777-VABL-2202 | 777-VABL-2202 | True | PELSPRTS999002 - U | Topsides Unity | New | 100 | VABL-FL | VALVE BALL TRUNNION RB CL 600 RF SS ASME B16.10 LG LEVER |  |  |  | Replica | TS032 | Design | 777-LPFG-2034 | A* | 4 | DS30 | ET | 50 | -46 | 90 | 4 | D | VABADBBE21AAN:BL51N | BL51N-D-4-D | D | Outdoor |  | SOFT | NO |  |  | DS30/VABADBBE21AAN:BL51N+BL1 | BL51N-D | BL51N-D | OK | BL1 | -46 | 150 | OK | 90 | Vendor |  | Design | SBM |  |  | N/A | PEDWPRTS111003 |  | 9 | V | Valid for Procurement/Construction |  | False
777-VABL-2203 | 777-VABL-2203 | True | PELSPRTS999002 - U | Topsides Unity | New | 100 | VABL-FL | VALVE BALL TRUNNION RB CL 600 RF SS ASME B16.10 LG LEVER |  |  |  | Replica | TS012 | Design | 777-LPFG-2455 | A* | 4 | DS30 | ET | 72 | -15 | 90 | 4 | D | VABADBBE21AAN:BL51N | BL51N-D-4-D | D | Outdoor |  | SOFT | NO |  |  | DS30/VABADBBE21AAN:BL51N+BL1 | BL51N-D | BL51N-D | OK | BL1 | -46 | 150 | OK | 90 | Vendor |  | Design | SBM |  |  | N/A | PEDWPRTS775028 |  | 9 | V | Valid for Procurement/Construction |  | False
777-VABL-2204 | 777-VABL-2204 | True | PELSPRTS999002 - U | Topsides Unity | New | 100 | VABL-FL | VALVE BALL FLOATING FB CL 600 RF SS ASME B16.10 LG LEVER |  |  |  | Replica | TS032 | Design | 777-LPFG-2041 | A* | 4 | DS30 |  | 50 | -46 | 90 | 1.5 | D | VAABDBBE21AAH:BL52N | BL52N-D-1.5-A | A | Outdoor |  | SOFT | NC |  |  | DS30/VAABDBBE21AAH:BL52N+BL2 | BL52N-D | BL52N-D | OK | BL2 | -46 | 150 | OK | 26 | Catalogue |  | Design | SBM |  |  | N/A | PEDWPRTS111004 |  | 9 | V | Valid for Procurement/Construction |  | False
777-VABL-2205 | 777-VABL-2205 | True | PELSPRTS999002 - U | Topsides Unity | New | 100 | VABL-FL | VALVE BALL TRUNNION RB CL 600 RF SS ASME B16.10 LG LEVER |  |  |  | Replica | TS091 | Design | 777-LPFG-2041 | A* | 4 | DS30 |  | 50 | -46 | 90 | 4 | D | VABADBBE21AAN:BL51N | BL51N-D-4-A | A | Outdoor |  | SOFT | NO |  |  | DS30/VABADBBE21AAN:BL51N+BL1 | BL51N-D | BL51N-D | OK | BL1 | -46 | 150 | OK | 90 | Vendor |  | Design | SBM |  |  | N/A | PEDWPRTS111004 |  | 9 | V | Valid for Procurement/Construction |  | False
777-VABL-2207 | 777-VABL-2207 | True | PELSPRTS999002 - U | Topsides Unity | New | 100 | VABL-FL | VALVE BALL FLOATING FB CL 600 RF SS ASME B16.10 LG LEVER |  |  |  | Replica | TS032 | Design | 777-LPFG-2210 | A* | 4 | DS30 |  | 50 | -46 | 90 | 1.5 | D | VAABDBBE21AAH:BL52N | BL52N-D-1.5-A | A | Outdoor |  | SOFT | NC |  |  | DS30/VAABDBBE21AAH:BL52N+BL2 | BL52N-D | BL52N-D | OK | BL2 | -46 | 150 | OK | 26 | Catalogue |  | Design | SBM |  |  | N/A | PEDWPRTS111003 |  | 9 | V | Valid for Procurement/Construction |  | False
777-VABL-2208 | 777-VABL-2208 | True | PELSPRTS999002 - U | Topsides Unity | New | 100 | VABL-FL | VALVE BALL TRUNNION RB CL 600 RF SS ASME B16.10 LG LEVER |  |  |  | Replica | TS091 | Design | 777-LPFG-2210 | A* | 4 | DS30 |  | 50 | -46 | 90 | 4 | D | VABADBBE21AAN:BL51N | BL51N-D-4-A | A | Outdoor |  | SOFT | NO |  |  | DS30/VABADBBE21AAN:BL51N+BL1 | BL51N-D | BL51N-D | OK | BL1 | -46 | 150 | OK | 90 | Vendor |  | Design | SBM |  |  | N/A | PEDWPRTS111003 |  | 9 | V | Valid for Procurement/Construction |  | False
777-VABL-2211 | 777-VABL-2211 | True | PELSPRTS999002 - U | Topsides Unity | New | 100 | VABL-FL | VALVE BALL FLOATING FB CL 600 RF SS ASME B16.10 LG LEVER |  |  |  | Replica | TS032 | Design | 777-LPFG-2034 | A* | 4 | DS30 | ET | 50 | -46 | 90 | 1.5 | D | VAABDBBE21AAH:BL52N | BL52N-D-1.5-D | D | Outdoor |  | SOFT | NC |  |  | DS30/VAABDBBE21AAH:BL52N+BL2 | BL52N-D | BL52N-D | OK | BL2 | -46 | 150 | OK | 26 | Catalogue |  | Design | SBM |  |  | N/A | PEDWPRTS111003 |  | 9 | V | Valid for Procurement/Construction |  | False
777-VABL-2217 | 777-VABL-2217 | True | PELSPRTS999002 - U | Topsides Unity | New | 100 | VABL-FL | VALVE BALL FLOATING FB CL 150 RF CS ASME B16.10 LG LEVER |  |  |  | Replica | TS023 | Design | 777-LPFG-2009 | A* | 6 | AC31 | ET | 27 | -15 | 90 | 1.5 | A | VAABABBA21AAH:BL02N | BL02N-A-1.5-D | D | Outdoor |  | SOFT | NO |  |  | AC31/VAABABBA21AAH:BL02N+BL2 | BL02N-A | BL02N-A | OK | BL2 | -29 | 150 | OK | 22 | Catalogue |  | Design | SBM |  |  | N/A | PEDWPRTS777002 |  | 9 | V | Valid for Procurement/Construction |  | False
777-VABL-2218 | 777-VABL-2218 | True | PELSPRTS999002 - U | Topsides Unity | New | 100 | VABL-FL | VALVE BALL FLOATING FB CL 150 RF CS ASME B16.10 LG LEVER |  |  |  | Replica | TS023 | Design | 777-LPFG-2009 | A* | 6 | AC31 | ET | 27 | -15 | 90 | 0.75 | A | VAABABBA21AAE:BL02N | BL02N-A-0.75-D | D | Outdoor |  | SOFT | NC |  |  | AC31/VAABABBA21AAE:BL02N+BL2 | BL02N-A | BL02N-A | OK | BL2 | -29 | 150 | OK | 12 | Catalogue |  | Design | SBM |  |  | N/A | PEDWPRTS777002 |  | 9 | V | Valid for Procurement/Construction |  | False
777-VABL-2220 | 777-VABL-2220 | True | PELSPRTS999002 - U | Topsides Unity | New | 100 | VABL-FL | VALVE BALL FLOATING FB CL 300 RF DSS ASME B16.10 LG LEVER |  |  |  | Replica | TS003 | Design | 777-LPFG-2062 | A* | 2 | BD3A | ET | 50 | -46 | 125 | 0.75 | B | VAABBBBF21AAE:BL22N | BL22N-B-0.75-D | D | Outdoor |  | SOFT | NC |  |  | BD3A/VAABBBBF21AAE:BL22N+BL2 | BL22N-B | BL22N-B | OK | BL2 | -46 | 150 | OK | 14 | Catalogue |  | Design | SBM |  |  | N/A | PEDWPRTS124002 |  | 9 | V | Valid for Procurement/Construction |  | False
777-VABL-2221 | 777-VABL-2221 | True | PELSPRTS999002 - U | Topsides Unity | New | 100 | VABL-FL | VALVE BALL FLOATING FB CL 300 RF DSS ASME B16.10 LG LEVER |  |  |  | Replica | TS003 | Design | 777-LPFG-2062 | A* | 2 | BD3A | ET | 50 | -46 | 125 | 2 | B | VAABBBBF21AAJ:BL22N | BL22N-B-2-D | D | Outdoor |  | SOFT | NO |  |  | BD3A/VAABBBBF21AAJ:BL22N+BL2 | BL22N-B | BL22N-B | OK | BL2 | -46 | 150 | OK | 26 | Catalogue |  | Design | SBM |  |  | N/A | PEDWPRTS124002 |  | 9 | V | Valid for Procurement/Construction |  | False
777-VABL-2222 | 777-VABL-2222 | True | PELSPRTS999002 - U | Topsides Unity | New | 100 | VABL-FL | VALVE BALL FLOATING FB CL 300 RF DSS ASME B16.10 LG LEVER |  |  |  | Replica | TS003 | Design | 777-LPFG-2062 | A* | 2 | BD3A | ET | 50 | -46 | 125 | 0.75 | B | VAABBBBF21AAE:BL22N | BL22N-B-0.75-D | D | Outdoor |  | SOFT | NC |  |  | BD3A/VAABBBBF21AAE:BL22N+BL2 | BL22N-B | BL22N-B | OK | BL2 | -46 | 150 | OK | 14 | Catalogue |  | Design | SBM |  |  | N/A | PEDWPRTS124002 |  | 9 | V | Valid for Procurement/Construction |  | False
777-VABL-2223 | 777-VABL-2223 | True | PELSPRTS999002 - U | Topsides Unity | New | 100 | VABL-FL | VALVE BALL TRUNNION RB CL 600 RF SS ASME B16.10 LG LEVER |  |  |  | Replica | TS032 | Design | 777-LPFG-2035 | A* | 4 | DS30 | ET | 50 | -46 | 90 | 4 | D | VABADBBE21AAN:BL51N | BL51N-D-4-D | D | Outdoor |  | SOFT | NO |  |  | DS30/VABADBBE21AAN:BL51N+BL1 | BL51N-D | BL51N-D | OK | BL1 | -46 | 150 | OK | 90 | Vendor |  | Design | SBM |  |  | N/A | PEDWPRTS111004 |  | 9 | V | Valid for Procurement/Construction |  | False
777-VABL-2224 | 777-VABL-2224 | True | PELSPRTS999002 - U | Topsides Unity | New | 100 | VABL-FL | VALVE BALL FLOATING FB CL 600 RF SS ASME B16.10 LG LEVER |  |  |  | Replica | TS032 | Design | 777-LPFG-2035 | A* | 4 | DS30 | ET | 50 | -46 | 90 | 1.5 | D | VAABDBBE21AAH:BL52N | BL52N-D-1.5-D | D | Outdoor |  | SOFT | NC |  |  | DS30/VAABDBBE21AAH:BL52N+BL2 | BL52N-D | BL52N-D | OK | BL2 | -46 | 150 | OK | 26 | Catalogue |  | Design | SBM |  |  | N/A | PEDWPRTS111004 |  | 9 | V | Valid for Procurement/Construction |  | False
777-VABL-2225 | 777-VABL-2225 | True | PELSPRTS999002 - U | Topsides Unity | New | 100 | VABL-FL | VALVE BALL FLOATING FB CL 300 RF DSS ASME B16.10 LG LEVER |  |  |  | Replica | TS003 | Design | 777-LPFG-2062 | A* | 2 | BD3A | ET | 50 | -46 | 125 | 2 | B | VAABBBBF21AAJ:BL22N | BL22N-B-2-D | D | Outdoor |  | SOFT | NO |  |  | BD3A/VAABBBBF21AAJ:BL22N+BL2 | BL22N-B | BL22N-B | OK | BL2 | -46 | 150 | OK | 26 | Catalogue |  | Design | SBM |  |  | N/A | PEDWPRTS124002 |  | 9 | V | Valid for Procurement/Construction |  | False
777-VABL-2226 | 777-VABL-2226 | True | PELSPRTS999002 - U | Topsides Unity | New | 100 | VABL-FL | VALVE BALL TRUNNION FB CL 10000 RTJ HIGH YIELD CS API 6A GEARBOX |  |  |  | Bespoke - VDS change (gas service) | TS011 | Design | 777-LPFG-2036 | A* | 4 | KL31 |  | 16.6 | -46 | 80 | 2.5 | K | VABBKCCB10CCC:BL81NG | BL81NG-K-2.5-A | A | Outdoor |  |  | NC |  |  | KL31/VABBKCCB10CCC:BL81NG+BL22 | BL81NG-K | BL81N-K | CHECK VDS Code | BL22 | -46 | 150 | OK | 320 | Vendor |  | Design | SBM |  |  | N/A | PEDWPRTS775001 |  | 9 | V | Valid for Procurement/Construction |  | False
777-VABL-2227 | 777-VABL-2227 | True | PELSPRTS999002 - U | Topsides Unity | New | 100 | VABL-FL | VALVE BALL TRUNNION FB CL 10000 RTJ HIGH YIELD CS API 6A GEARBOX |  |  |  | Bespoke - VDS change (gas service) | TS011 | Design | 777-LPFG-2036 | A* | 4 | KL31 |  | 16.6 | -46 | 80 | 2.5 | K | VABBKCCB10CCC:BL81NG | BL81NG-K-2.5-A | A | Outdoor |  |  | NC |  |  | KL31/VABBKCCB10CCC:BL81NG+BL22 | BL81NG-K | BL81N-K | CHECK VDS Code | BL22 | -46 | 150 | OK | 320 | Vendor |  | Design | SBM |  |  | N/A | PEDWPRTS775001 |  | 9 | V | Valid for Procurement/Construction |  | False
777-VABL-2228 | 777-VABL-2228 | True | PELSPRTS999002 - U | Topsides Unity | New | 100 | VABL-FL | VALVE BALL TRUNNION FB CL 10000 RTJ HIGH YIELD CS API 6A GEARBOX |  |  |  | Bespoke - API 6A Ball. VDS change (gas service). | TS011 | Design | 777-LPFG-2036 | A* | 4 | KL31 |  | 16.6 | -46 | 80 | 1.81 | K | VABBKCCB10CCA:BL81NG | BL81NG-K-1.81-A | A | Outdoor |  |  | NC |  |  | KL31/VABBKCCB10CCA:BL81NG+BL22 | BL81NG-K | BL81N-K | CHECK VDS Code | BL22 | -46 | 150 | OK | 135 | Vendor |  | Design | SBM |  |  | N/A | PEDWPRTS775001 |  | 9 | V | Valid for Procurement/Construction |  | False
777-VABL-2229 | 777-VABL-2229 | True | PELSPRTS999002 - U | Topsides Unity | New | 100 | VABL-FL | VALVE BALL TRUNNION FB CL 1500 RTJ LTCS ASME B16.10 LG LEVER |  |  |  | Replica | TS023 | Design | 772-LPFG-2012 | A* | 8 | EL31 |  | 39.9 | -46 | 80 | 2 | F | VABBFCCD21AAJ:BL12N | BL12N-F-2-A | A | Outdoor |  | SOFT | NC |  |  | EL31/VABBFCCD21AAJ:BL12N+BL2 | BL12N-F | BL12N-F | OK | BL2 | -46 | 150 | OK | 63 | Vendor |  | Design | SBM |  |  | N/A | PEDWPRTS777001 |  | 9 | V | Valid for Procurement/Construction |  | False
777-VABL-2230 | 777-VABL-2230 | True | PELSPRTS999002 - U | Topsides Unity | New | 100 | VABL-FL | VALVE BALL FLOATING FB CL 600 RF SS ASME B16.10 LG LEVER |  | TS-0100 |  | Bespoke | TS012 | Design | 777-LPDH-2493 | A* | 1 | DS30 |  | 27.5 | -15 | 160 | 1 | D | VBABDBBE21AAF:BL512N | BL512N-D-1-B | B | Outdoor |  | METAL | NC |  |  | DS30/VBABDBBE21AAF:BL512N+BL4 | BL512N-D | BL512N-D | OK | BL4 | -101 | 232 | OK | 14 | Vendor |  | Design | SBM |  |  | N/A | PEDWPRTS775028 |  | 9 | V | Valid for Procurement/Construction |  | False
777-VABL-2235 | 777-VABL-2235 | True | PELSPRTS999002 - U | Topsides Unity | New | 100 | VABL-FL | VALVE BALL FLOATING FB CL 600 RF LTCS ASME B16.10 LG LEVER |  |  |  | Replica | TS023 | Design | 777-LPFG-2084 | A* | 0 | DL31 |  | 50 | -46 | 160 | 2 | D | VBABDBBD21AAJ:BL108N | BL108N-D-2-B | B | Outdoor |  | METAL | NC |  |  | DL31/VBABDBBD21AAJ:BL108N+BL6 | BL108N-D | BL108N-D | OK | BL6 | -46 | 200 | OK | 50 | Vendor |  | Design | SBM |  |  | N/A | PEDWPRTS777002 |  | 9 | V | Valid for Procurement/Construction |  | False
777-VABL-2236 | 777-VABL-2236 | True | PELSPRTS999002 - U | Topsides Unity | New | 100 | VABL-FL | VALVE BALL FLOATING FB CL 300 RF LTCS ASME B16.10 LG LEVER |  |  |  | Replica | TS031 | Diagrams | 777-LPFG-2022 | A* | 8 | BL31 | ET | 50 | -15 | 90 | 1.5 | B | VAABBBBD21AAH:BL12N | BL12N-B-1.5-D | D | Outdoor |  | SOFT | NC |  |  | BL31/VAABBBBD21AAH:BL12N+BL2 | BL12N-B | BL12N-B | OK | BL2 | -46 | 150 | OK | 24 | Catalogue |  | Design | SBM |  |  | N/A | PEDWPRTS777004 |  | 9 | V | Valid for Procurement/Construction |  | False
777-VABL-2237 | 777-VABL-2237 | True | PELSPRTS999002 - U | Topsides Unity | New | 100 | VABL-FL | VALVE BALL FLOATING FB CL 150 RF LTCS ASME B16.10 LG LEVER |  | TS-0250 |  | Replica | TS091 | Diagrams | 777-LPFG-2147 | A* | 2 | AC31 |  | 28 | -15 | 160 | 0.75 | A | VBABABBD21AAE:BL108N | BL108N-A-0.75-B | B | Outdoor |  | METAL | NC |  |  | AC31/VBABABBD21AAE:BL108N+BL5 | BL108N-A | BL108N-A | OK | BL5 | -46 | 200 | OK | 4.5 | Vendor |  | Design | SBM |  |  | N/A | PEDWPRTS776005 |  | 9 | V | Valid for Procurement/Construction |  | False
777-VABL-2238 | 777-VABL-2238 | True | PELSPRTS999002 - U | Topsides Unity | New | 100 | VABL-FL | VALVE BALL FLOATING FB CL 150 RF LTCS ASME B16.10 LG LEVER |  |  |  | Replica | TS091 | Diagrams | 777-LPFG-2145 | A* | 2 | AC31 |  | 28 | -15 | 160 | 0.75 | A | VBABABBD21AAE:BL108N | BL108N-A-0.75-B | B | Outdoor |  | METAL | NC |  |  | AC31/VBABABBD21AAE:BL108N+BL5 | BL108N-A | BL108N-A | OK | BL5 | -46 | 200 | OK | 4.5 | Vendor |  | Design | SBM |  |  | N/A | PEDWPRTS776006 |  | 9 | V | Valid for Procurement/Construction |  | False
777-VABL-3002 | 777-VABL-3002 | True | PELSPRTS999002 - P | Topsides Prosperity | New | 100 | VABL-FL | VALVE BALL FLOATING FB CL 300 RF LTCS ASME B16.10 LG LEVER |  |  |  | Bespoke | TS023 | Diagrams | 777-LPPL-2598 | A* | 3 | BL31 |  | 16.6 | -46 | 80 | 0.75 | B | VAABBBBD21AAE:BL12N | BL12N-B-0.75-A | A | Outdoor |  | SOFT | NC |  |  | BL31/VAABBBBD21AAE:BL12N+BL2 | BL12N-B | BL12N-B | OK | BL2 | -46 | 150 | OK | 14 | Catalogue |  | Design | SBM |  |  | N/A | PEDWPRTS777001 |  |  | V | Valid for Procurement/Construction | Working | False
777-VABL-3003 | 777-VABL-3003 | True | PELSPRTS999002 - P | Topsides Prosperity | New | 100 | VABL-FL | VALVE BALL FLOATING FB CL 300 RF LTCS ASME B16.10 LG LEVER |  |  |  | Bespoke | TS023 | Diagrams | 777-LPPL-2598 | A* | 3 | BL31 |  | 16.6 | -46 | 80 | 0.75 | B | VAABBBBD21AAE:BL12N | BL12N-B-0.75-A | A | Outdoor |  | SOFT | NC |  |  | BL31/VAABBBBD21AAE:BL12N+BL2 | BL12N-B | BL12N-B | OK | BL2 | -46 | 150 | OK | 14 | Catalogue |  | Design | SBM |  |  | N/A | PEDWPRTS777001 |  |  | V | Valid for Procurement/Construction | Working | False
777-VACH-1001 | 777-VACH-1001 | True | PELSPRTS999002 - U | Topsides Unity | New | 100 | VACH-FL | VALVE CHECK DUAL PLATE RF CL 300 LTCS API 594 |  |  |  | Replica | TS023 | Design | 777-LPPL-2005 | A* | 2 | BL31 |  | 16.6 | -46 | 80 | 2 | B | VFA0BBBD120AJ:CH12N | CH12N-B-2-A | A | Outdoor |  |  | NO |  |  | BL31/VFA0BBBD120AJ:CH12N+CH2 | CH12N-B | CH12N-B | OK | CH2 | -46 | 204 | OK | 16 | Vendor |  | Design | SBM |  |  | N/A | PEDWPRTS777001 |  | 9 | V | Valid for Procurement/Construction |  | False
777-VACH-1002 | 777-VACH-1002 | True | PELSPRTS999002 - U | Topsides Unity | New | 100 | VACH-FL | VALVE CHECK DUAL PLATE RF CL 600 SS API 594 |  |  |  | Replica | TS023 | Design | 777-LPPG-2150 | V | 8 | DS30 |  | 42 | -46 | 80 | 8 | D | VFA0DBBE120AR:CH52N | CH52N-D-8-A | A | Outdoor |  |  | NO |  |  | DS30/VFA0DBBE120AR:CH52N+CH2 | CH52N-D | CH52N-D | OK | CH2 | -46 | 204 | OK | 142 | Catalogue |  | Design | SBM |  |  | N/A | PEDWPRTS777001 |  | 11 | V | Valid for Procurement/Construction |  | False
777-VACH-1010 | 777-VACH-1010 | True | PELSPRTS999002 - U | Topsides Unity | New | 100 | VACH-FL | VALVE CHECK DUAL PLATE RF CL 300 LTCS API 594 |  |  |  | Replica | TS001 | Design | 777-LPPL-2005 | A* | 2 | BL31 |  | 16.6 | -46 | 80 | 2 | B | VFA0BBBD120AJ:CH12N | CH12N-B-2-A | A | Outdoor |  |  | NO |  |  | BL31/VFA0BBBD120AJ:CH12N+CH2 | CH12N-B | CH12N-B | OK | CH2 | -46 | 204 | OK | 16 | Vendor |  | Design | SBM |  |  | N/A | PEDWPRTS662003 |  | 9 | V | Valid for Procurement/Construction |  | False
777-VACH-1011 | 777-VACH-1011 | True | PELSPRTS999002 - U | Topsides Unity | New | 100 | VACH-FL | VALVE CHECK DUAL PLATE RF CL 150 CS API 594 |  |  |  | Replica | TS091 | Design | 777-LPFG-2145 | A* | 2 | AC31 |  | 28 | -15 | 160 | 2 | A | VFA0ABBA120AJ:CH02N | CH02N-A-2-B | B | Outdoor |  |  | NO |  |  | AC31/VFA0ABBA120AJ:CH02N+CH2 | CH02N-A | CH02N-A | OK | CH2 | -29 | 204 | OK | 12 | Vendor |  | Design | SBM |  |  | N/A | PEDWPRTS776006 |  | 9 | V | Valid for Procurement/Construction |  | False
777-VACH-1012 | 777-VACH-1012 | True | PELSPRTS999002 - U | Topsides Unity | New | 100 | VACH-FL | VALVE CHECK DUAL PLATE RF CL 150 CS API 594 |  |  |  | Replica | TS002 | Design | 777-LPFG-2150 | A* | 2 | AC31 |  | 28 | -15 | 160 | 2 | A | VFA0ABBA120AJ:CH02N | CH02N-A-2-B | B | Outdoor |  |  | NO |  |  | AC31/VFA0ABBA120AJ:CH02N+CH2 | CH02N-A | CH02N-A | OK | CH2 | -29 | 204 | OK | 12 | Vendor |  | Design | SBM |  |  | N/A | PEDWPRTS776005 |  | 9 | V | Valid for Procurement/Construction |  | False
777-VACH-1013 | 777-VACH-1013 | True | PELSPRTS999002 - U | Topsides Unity | New | 100 | VACH-FL | VALVE CHECK DUAL PLATE RF CL 150 CS API 594 |  |  |  | Replica | TS091 | Design | 777-LPFG-2147 | A* | 2 | AC31 |  | 28 | -15 | 160 | 2 | A | VFA0ABBA120AJ:CH02N | CH02N-A-2-B | B | Outdoor |  |  | NO |  |  | AC31/VFA0ABBA120AJ:CH02N+CH2 | CH02N-A | CH02N-A | OK | CH2 | -29 | 204 | OK | 12 | Vendor |  | Design | SBM |  |  | N/A | PEDWPRTS776005 |  | 9 | V | Valid for Procurement/Construction |  | False
777-VACH-1014 | 777-VACH-1014 | True | PELSPRTS999002 - U | Topsides Unity | New | 100 | VACH-FL | VALVE CHECK DUAL PLATE RF CL 600 SS API 594 |  |  | 2 | Replica | TS023 | Design | 777-LPFG-2059 | A* | 2 | DS30 | ET | 50 | -15 | 90 | 2 | D | VFA0DBBE120AJ:CH52N | CH52N-D-2-D | D | Outdoor |  |  | NO |  |  | DS30/VFA0DBBE120AJ:CH52N+CH2 | CH52N-D | CH52N-D | OK | CH2 | -46 | 204 | OK | 16 | Vendor |  | Design | SBM |  |  | N/A | PEDWPRTS771062 |  | 9 | V | Valid for Procurement/Construction |  | False
777-VACH-1019 | 777-VACH-1019 | True | PELSPRTS999002 - U | Topsides Unity | New | 100 | VACH-FL | VALVE CHECK DUAL PLATE RTJ CL 10000 HIGH YIELD CS MANU STD |  |  |  | Bespoke - VDS change (gas service) | TS011 | Design | 777-LPFG-2052 | A* | 4 | KL31 |  | 50 | -46 | 90 | 2.5 | K | VFA0KCCBZZ0CC:CH82NG | CH82NG-K-2.5-A | A | Outdoor |  |  | NO |  |  | KL31/VFA0KCCBZZ0CC:CH82NG+CH13 | CH82NG-K | CH81N-K | CHECK VDS Code | CH13 | -46 | 160 | OK | 31 | Vendor |  | Design | SBM |  |  | N/A | PEDWPRTS775001 |  | 9 | V | Valid for Procurement/Construction |  | False
777-VADB-1007 | 777-VADB-1007 | True | PELSPRTS999002 - U | Topsides Unity | New | 100 | VADB-FL | VALVE DOUBLE BLOCK & BLEED RB RF CL 300 LTCS MANU STD LEVER |  |  |  | Replica | TS023 | Design | 777-LPPL-2004 | A* | 3 | BL31 |  | 16.6 | -46 | 80 | 2 | B | VGAABBBDZZAAJ:DB12N | DB12N-B-2-A | A | Outdoor |  | SOFT | NO | 777-LPPL-2004_PEDWPRTS777001/B-08 |  | BL31/VGAABBBDZZAAJ:DB12N+DB3 | DB12N-B | DB12N-B | OK | DB3 | -46 | 150 | OK | 26 | Vendor |  | Design | SBM |  |  | N/A | PEDWPRTS777001 |  | 9 | V | Valid for Procurement/Construction |  | False
777-VADB-1008 | 777-VADB-1008 | True | PELSPRTS999002 - U | Topsides Unity | New | 100 | VADB-FL | VALVE DOUBLE BLOCK & BLEED RB RF CL 300 LTCS MANU STD LEVER |  |  |  | Replica | TS023 | Design | 777-LPPL-2004 | A* | 3 | BL31 |  | 16.6 | -46 | 80 | 2 | B | VGAABBBDZZAAJ:DB12N | DB12N-B-2-A | A | Outdoor |  | SOFT | NO | 777-LPPL-2004_PEDWPRTS777001/B-09 |  | BL31/VGAABBBDZZAAJ:DB12N+DB3 | DB12N-B | DB12N-B | OK | DB3 | -46 | 150 | OK | 26 | Vendor |  | Design | SBM |  |  | N/A | PEDWPRTS777001 |  | 9 | V | Valid for Procurement/Construction |  | False
777-VADB-1009 | 777-VADB-1009 | True | PELSPRTS999002 - U | Topsides Unity | New | 100 | VADB-FL | VALVE DOUBLE BLOCK & BLEED RB RF CL 300 LTCS MANU STD LEVER |  |  |  | Replica | TS023 | Design | 777-LPPL-2005 | A* | 2 | BL31 |  | 16.6 | -46 | 80 | 2 | B | VGAABBBDZZAAJ:DB12N | DB12N-B-2-A | A | Outdoor |  | SOFT | NO | 777-LPPL-2005_PEDWPRTS777001/B-04 |  | BL31/VGAABBBDZZAAJ:DB12N+DB3 | DB12N-B | DB12N-B | OK | DB3 | -46 | 150 | OK | 26 | Vendor |  | Design | SBM |  |  | N/A | PEDWPRTS777001 |  | 9 | V | Valid for Procurement/Construction |  | False
777-VADB-1010 | 777-VADB-1010 | True | PELSPRTS999002 - U | Topsides Unity | New | 100 | VADB-FL | VALVE DOUBLE BLOCK & BLEED RB RF CL 300 LTCS MANU STD LEVER |  |  |  | Replica | TS023 | Design | 777-LPPL-2005 | A* | 2 | BL31 |  | 16.6 | -46 | 80 | 2 | B | VGAABBBDZZAAJ:DB12N | DB12N-B-2-A | A | Outdoor |  | SOFT | NC | 777-LPPL-2005_PEDWPRTS777001/B-08 |  | BL31/VGAABBBDZZAAJ:DB12N+DB3 | DB12N-B | DB12N-B | OK | DB3 | -46 | 150 | OK | 26 | Vendor |  | Design | SBM |  |  | N/A | PEDWPRTS777001 |  | 9 | V | Valid for Procurement/Construction |  | False
777-VADB-1011 | 777-VADB-1011 | True | PELSPRTS999002 - U | Topsides Unity | New | 100 | VADB-FL | VALVE DOUBLE BLOCK & BLEED RB RF CL 300 LTCS MANU STD LEVER |  |  |  | Replica | TS023 | Design | 777-LPPL-2005 | A* | 2 | BL31 |  | 16.6 | -46 | 80 | 2 | B | VGAABBBDZZAAJ:DB12N | DB12N-B-2-A | A | Outdoor |  | SOFT | NO |  |  | BL31/VGAABBBDZZAAJ:DB12N+DB3 | DB12N-B | DB12N-B | OK | DB3 | -46 | 150 | OK | 26 | Vendor |  | Design | SBM |  |  | N/A | PEDWPRTS777001 |  | 9 | V | Valid for Procurement/Construction |  | False
777-VADB-1033 | 777-VADB-1033 | True | PELSPRTS999002 - U | Topsides Unity | New | 100 | VADB-FL | VALVE DOUBLE BLOCK & BLEED RB RF CL 300 LTCS MANU STD LEVER |  |  |  | Replica | TS023 | Design | 777-LPPG-2085 | A* | 0 | BL31 |  | 16.6 | -46 | 80 | 3 | B | VGAABBBDZZAAL:DB12N | DB12N-B-3-A | A | Outdoor |  | SOFT | LO | 777-LPPG-2085_PEDWPRTS777001/B-06 |  | BL31/VGAABBBDZZAAL:DB12N+DB3 | DB12N-B | DB12N-B | OK | DB3 | -46 | 150 | OK | 39 | Vendor |  | Design | SBM |  |  | N/A | PEDWPRTS777001 |  | 9 | V | Valid for Procurement/Construction |  | False
777-VADB-1034 | 777-VADB-1034 | True | PELSPRTS999002 - U | Topsides Unity | New | 100 | VADB-FL | VALVE DOUBLE BLOCK & BLEED RB RF CL 300 LTCS MANU STD LEVER |  |  |  | Replica | TS023 | Design | 777-LPPG-2085 | A* | 0 | BL31 |  | 16.6 | -46 | 80 | 3 | B | VGAABBBDZZAAL:DB12N | DB12N-B-3-A | A | Outdoor |  | SOFT | LO | 777-LPPG-2085_PEDWPRTS777001/B-07 |  | BL31/VGAABBBDZZAAL:DB12N+DB3 | DB12N-B | DB12N-B | OK | DB3 | -46 | 150 | OK | 39 | Vendor |  | Design | SBM |  |  | N/A | PEDWPRTS777001 |  | 9 | V | Valid for Procurement/Construction |  | False
777-VADB-1035 | 777-VADB-1035 | True | PELSPRTS999002 - U | Topsides Unity | New | 100 | VADB-FL | VALVE DOUBLE BLOCK & BLEED RB RF CL 300 LTCS MANU STD LEVER |  |  |  | Replica | TS023 | Design | 777-LPFG-2003 | A* | 8 | BL31 |  | 16.6 | -46 | 80 | 2 | B | VGAABBBDZZAAJ:DB12N | DB12N-B-2-A | A | Outdoor |  | SOFT | NO |  |  | BL31/VGAABBBDZZAAJ:DB12N+DB3 | DB12N-B | DB12N-B | OK | DB3 | -46 | 150 | OK | 26 | Vendor |  | Design | SBM |  |  | N/A | PEDWPRTS777001 |  | 9 | V | Valid for Procurement/Construction |  | False
777-VADB-1037 | 777-VADB-1037 | True | PELSPRTS999002 - U | Topsides Unity | New | 100 | VADB-FL | VALVE DOUBLE BLOCK & BLEED RB RF CL 300 LTCS MANU STD LEVER |  |  |  | Replica | TS023 | Design | 777-LPPG-2085 | A* | 0 | BL31 |  | 16.6 | -46 | 80 | 3 | B | VGAABBBDZZAAL:DB12N | DB12N-B-3-A | A | Outdoor |  | SOFT | LO |  |  | BL31/VGAABBBDZZAAL:DB12N+DB3 | DB12N-B | DB12N-B | OK | DB3 | -46 | 150 | OK | 39 | Vendor |  | Design | SBM |  |  | N/A | PEDWPRTS777001 |  | 9 | V | Valid for Procurement/Construction |  | False
777-VADB-1039 | 777-VADB-1039 | True | PELSPRTS999002 - U | Topsides Unity | New | 100 | VADB-FL | VALVE DOUBLE BLOCK & BLEED RB RF CL 600 SS MANU STD LEVER |  |  |  | Replica | TS031 | Design | 777-LPFG-2099 | A* | 4 | DS30 | ET | 50 | -46 | 90 | 1.5 | D | VGAADBBEZZAAH:DB52N | DB52N-D-1.5-D | D | Outdoor |  | SOFT | NO | 777-PDT-0101 |  | DS30/VGAADBBEZZAAH:DB52N+DB3 | DB52N-D | DB52N-D | OK | DB3 | -46 | 150 | OK | 18 | Vendor |  | Design | SBM |  |  | N/A | PEDWPRTS111001 |  | 9 | V | Valid for Procurement/Construction |  | False
777-VADB-1040 | 777-VADB-1040 | True | PELSPRTS999002 - U | Topsides Unity | New | 100 | VADB-FL | VALVE DOUBLE BLOCK & BLEED RB RF CL 600 SS MANU STD LEVER |  |  |  | Replica | TS031 | Design | 777-LPFG-2032 | A* | 4 | DS30 | ET | 50 | -46 | 90 | 1.5 | D | VGAADBBEZZAAH:DB52N | DB52N-D-1.5-D | D | Outdoor |  | SOFT | NO | 777-PDT-0101 |  | DS30/VGAADBBEZZAAH:DB52N+DB3 | DB52N-D | DB52N-D | OK | DB3 | -46 | 150 | OK | 18 | Vendor |  | Design | SBM |  |  | N/A | PEDWPRTS111001 |  | 9 | V | Valid for Procurement/Construction |  | False
777-VADB-1041 | 777-VADB-1041 | True | PELSPRTS999002 - U | Topsides Unity | New | 100 | VADB-FL | VALVE DOUBLE BLOCK & BLEED RB RF CL 600 SS MANU STD LEVER |  |  |  | Replica | TS012 | Design | 777-LPFG-2996 | A* | 2 | DS30 | ET | 72 | -15 | 90 | 1.5 | D | VGAADBBEZZAAH:DB52N | DB52N-D-1.5-D | D | Outdoor |  | SOFT | NO | 777-PDT-3001 |  | DS30/VGAADBBEZZAAH:DB52N+DB3 | DB52N-D | DB52N-D | OK | DB3 | -46 | 150 | OK | 18 | Vendor |  | Design | SBM |  |  | N/A | PEDWPRTS775018 |  | 9 | V | Valid for Procurement/Construction |  | False
777-VADB-1042 | 777-VADB-1042 | True | PELSPRTS999002 - U | Topsides Unity | New | 100 | VADB-FL | VALVE DOUBLE BLOCK & BLEED RB RF CL 600 SS MANU STD LEVER |  |  |  | Replica | TS012 | Design | 777-LPFG-2155 | A* | 4 | DS30 | ET | 72 | -15 | 90 | 1.5 | D | VGAADBBEZZAAH:DB52N | DB52N-D-1.5-D | D | Outdoor |  | SOFT | NO | 777-PDT-3001 |  | DS30/VGAADBBEZZAAH:DB52N+DB3 | DB52N-D | DB52N-D | OK | DB3 | -46 | 150 | OK | 18 | Vendor |  | Design | SBM |  |  | N/A | PEDWPRTS775018 |  | 9 | V | Valid for Procurement/Construction |  | False
777-VADB-1046 | 777-VADB-1046 | True | PELSPRTS999002 - U | Topsides Unity | New | 100 | VADB-FL | VALVE DOUBLE BLOCK & BLEED RB RF CL 600 SS MANU STD LEVER |  |  |  | Replica | TS031 | Design | 777-LPFG-2033 | A* | 4 | DS30 | ET | 50 | -46 | 90 | 1.5 | D | VGAADBBEZZAAH:DB52N | DB52N-D-1.5-D | D | Outdoor |  | SOFT | NO | 777-PDT-0201 |  | DS30/VGAADBBEZZAAH:DB52N+DB3 | DB52N-D | DB52N-D | OK | DB3 | -46 | 150 | OK | 18 | Vendor |  | Design | SBM |  |  | N/A | PEDWPRTS111002 |  | 9 | V | Valid for Procurement/Construction |  | False
777-VADB-1048 | 777-VADB-1048 | True | PELSPRTS999002 - U | Topsides Unity | New | 100 | VADB-FL | VALVE DOUBLE BLOCK & BLEED RB RF CL 600 SS MANU STD LEVER |  |  |  | Replica | TS031 | Design | 777-LPFG-2088 | A* | 4 | DS30 | ET | 50 | -46 | 90 | 1.5 | D | VGAADBBEZZAAH:DB52N | DB52N-D-1.5-D | D | Outdoor |  | SOFT | NO | 777-PDT-0201 |  | DS30/VGAADBBEZZAAH:DB52N+DB3 | DB52N-D | DB52N-D | OK | DB3 | -46 | 150 | OK | 18 | Vendor |  | Design | SBM |  |  | N/A | PEDWPRTS111002 |  | 9 | V | Valid for Procurement/Construction |  | False
777-VADB-1051 | 777-VADB-1051 | True | PELSPRTS999002 - U | Topsides Unity | New | 100 | VADB-FL | VALVE DOUBLE BLOCK & BLEED RB RF CL 600 SS MANU STD LEVER |  |  |  | Replica | TS032 | Design | 777-LPFG-2199 | A* | 4 | DS30 | ET | 50 | -46 | 90 | 1.5 | D | VGAADBBEZZAAH:DB52N | DB52N-D-1.5-D | D | Outdoor |  | SOFT | NO |  |  | DS30/VGAADBBEZZAAH:DB52N+DB3 | DB52N-D | DB52N-D | OK | DB3 | -46 | 150 | OK | 18 | Vendor |  | Design | SBM |  |  | N/A | PEDWPRTS111003 |  | 9 | V | Valid for Procurement/Construction |  | False
777-VADB-1052 | 777-VADB-1052 | True | PELSPRTS999002 - U | Topsides Unity | New | 100 | VADB-FL | VALVE DOUBLE BLOCK & BLEED RB RF CL 600 SS MANU STD LEVER |  |  |  | Replica | TS032 | Design | 777-LPFG-2034 | A* | 4 | DS30 | ET | 50 | -46 | 90 | 1.5 | D | VGAADBBEZZAAH:DB52N | DB52N-D-1.5-D | D | Outdoor |  | SOFT | NO |  |  | DS30/VGAADBBEZZAAH:DB52N+DB3 | DB52N-D | DB52N-D | OK | DB3 | -46 | 150 | OK | 18 | Vendor |  | Design | SBM |  |  | N/A | PEDWPRTS111003 |  | 9 | V | Valid for Procurement/Construction |  | False
777-VADB-1053 | 777-VADB-1053 | True | PELSPRTS999002 - U | Topsides Unity | New | 100 | VADB-FL | VALVE DOUBLE BLOCK & BLEED RB RF CL 600 SS MANU STD LEVER |  |  |  | Replica | TS012 | Design | 777-LPFG-2496 | A* | 2 | DS30 | ET | 72 | -15 | 90 | 1.5 | D | VGAADBBEZZAAH:DB52N | DB52N-D-1.5-D | D | Outdoor |  | SOFT | NO | 777-PDT-3101 |  | DS30/VGAADBBEZZAAH:DB52N+DB3 | DB52N-D | DB52N-D | OK | DB3 | -46 | 150 | OK | 18 | Vendor |  | Design | SBM |  |  | N/A | PEDWPRTS775028 |  | 9 | V | Valid for Procurement/Construction |  | False
777-VADB-1054 | 777-VADB-1054 | True | PELSPRTS999002 - U | Topsides Unity | New | 100 | VADB-FL | VALVE DOUBLE BLOCK & BLEED RB RF CL 600 SS MANU STD LEVER |  |  |  | Replica | TS012 | Design | 777-LPFG-2455 | A* | 4 | DS30 | ET | 72 | -15 | 90 | 1.5 | D | VGAADBBEZZAAH:DB52N | DB52N-D-1.5-D | D | Outdoor |  | SOFT | NO | 777-PDT-3101 |  | DS30/VGAADBBEZZAAH:DB52N+DB3 | DB52N-D | DB52N-D | OK | DB3 | -46 | 150 | OK | 18 | Vendor |  | Design | SBM |  |  | N/A | PEDWPRTS775028 |  | 9 | V | Valid for Procurement/Construction |  | False
777-VADB-1055 | 777-VADB-1055 | True | PELSPRTS999002 - U | Topsides Unity | New | 100 | VADB-FL | VALVE DOUBLE BLOCK & BLEED RB RF CL 600 SS MANU STD LEVER |  |  |  | Replica | TS032 | Design | 777-LPFG-2035 | A* | 4 | DS30 | ET | 50 | -46 | 90 | 1.5 | D | VGAADBBEZZAAH:DB52N | DB52N-D-1.5-D | D | Outdoor |  | SOFT | NO | 777-PDT-0401 777-P-0401 |  | DS30/VGAADBBEZZAAH:DB52N+DB3 | DB52N-D | DB52N-D | OK | DB3 | -46 | 150 | OK | 18 | Vendor |  | Design | SBM |  |  | N/A | PEDWPRTS111004 |  | 9 | V | Valid for Procurement/Construction |  | False
777-VADB-1056 | 777-VADB-1056 | True | PELSPRTS999002 - U | Topsides Unity | New | 100 | VADB-FL | VALVE DOUBLE BLOCK & BLEED RB RF CL 600 SS MANU STD LEVER |  |  |  | Replica | TS032 | Design | 777-LPFG-2188 | A* | 4 | DS30 | ET | 50 | -46 | 90 | 1.5 | D | VGAADBBEZZAAH:DB52N | DB52N-D-1.5-D | D | Outdoor |  | SOFT | NO | 777-PDT-0401 777-P-0401 |  | DS30/VGAADBBEZZAAH:DB52N+DB3 | DB52N-D | DB52N-D | OK | DB3 | -46 | 150 | OK | 18 | Vendor |  | Design | SBM |  |  | N/A | PEDWPRTS111004 |  | 9 | V | Valid for Procurement/Construction |  | False
777-VAGL-1001 | 777-VAGL-1001 | True | PELSPRTS999002 - U | Topsides Unity | New | 100 | VAGL-FL | VALVE GLOBE PLUG-TYPE DISC RF CL 300 LTCS ASME B16.10 HANDWHEEL |  |  |  | Replica | TS023 | Design | 777-LPPL-2005 | A* | 2 | BL31 |  | 16.6 | -46 | 80 | 2 | B | VEA0BBBD20BAJ:GL11N | GL11N-B-2-A | A | Outdoor |  |  | NC |  |  | BL31/VEA0BBBD20BAJ:GL11N+GL1 | GL11N-B | GL11N-B | OK | GL1 | -46 | 204 | OK | 28 | Vendor |  | Design | SBM |  |  | N/A | PEDWPRTS777001 |  | 9 | V | Valid for Procurement/Construction |  | False
777-VAGL-1007 | 777-VAGL-1007 | True | PELSPRTS999002 - U | Topsides Unity | New | 100 | VAGL-FL | VALVE GLOBE PLUG-TYPE DISC RF CL 150 CS ASME B16.10 HANDWHEEL |  |  |  | Replica | TS091 | Design | 777-LPFG-2145 | A* | 2 | AC31 |  | 28 | -15 | 160 | 2 | A | VEA0ABBA20BAJ:GL01N | GL01N-A-2-B | B | Outdoor |  |  | NO |  |  | AC31/VEA0ABBA20BAJ:GL01N+GL1 | GL01N-A | GL01N-A | OK | GL1 | -29 | 204 | OK | 22 | Vendor |  | Design | SBM |  |  | N/A | PEDWPRTS776006 |  | 9 | V | Valid for Procurement/Construction |  | False
777-VAGL-1008 | 777-VAGL-1008 | True | PELSPRTS999002 - U | Topsides Unity | New | 100 | VAGL-FL | VALVE GLOBE PLUG-TYPE DISC RF CL 150 SS ASME B16.10 HANDWHEEL |  | TS-0035 |  | Replica | TS002 | Design | 777-LPFG-2151 | A* | 3 | AS34 |  | 20 | -46 | 160 | 2 | A | VEA0ABBE20BAJ:GL91N | GL91N-A-2-B | B | Outdoor |  |  | NO |  |  | AS34/VEA0ABBE20BAJ:GL91N+GL1 | GL91N-A | GL91N-A | OK | GL1 | -101 | 204 | OK | 30 | Vendor |  | Design | SBM |  |  | N/A | PEDWPRTS776005 |  | 9 | V | Valid for Procurement/Construction |  | False
777-VAGL-1009 | 777-VAGL-1009 | True | PELSPRTS999002 - U | Topsides Unity | New | 100 | VAGL-FL | VALVE GLOBE PLUG-TYPE DISC RF CL 150 CS ASME B16.10 HANDWHEEL |  | TS-0035 |  | Replica | TS091 | Design | 777-LPFG-2147 | A* | 2 | AC31 |  | 28 | -15 | 160 | 2 | A | VEA0ABBA20BAJ:GL01N | GL01N-A-2-B | B | Outdoor |  |  | NO |  |  | AC31/VEA0ABBA20BAJ:GL01N+GL1 | GL01N-A | GL01N-A | OK | GL1 | -29 | 204 | OK | 22 | Vendor |  | Design | SBM |  |  | N/A | PEDWPRTS776005 |  | 9 | V | Valid for Procurement/Construction |  | False
777-VAGL-1011 | 777-VAGL-1011 | True | PELSPRTS999002 - U | Topsides Unity | New | 100 | VAGL-FL | VALVE GLOBE PLUG-TYPE DISC RF CL 600 LTCS ASME B16.10 HANDWHEEL |  |  |  | Replica | TS023 | Design | 777-LPFG-2084 | A* | 0 | DL31 |  | 50 | -46 | 160 | 2 | D | VEA0DBBD20BAJ:GL11N | GL11N-D-2-B | B | Outdoor |  |  | NC |  |  | DL31/VEA0DBBD20BAJ:GL11N+GL1 | GL11N-D | GL11N-D | OK | GL1 | -46 | 204 | OK | 36 | Vendor |  | Design | SBM |  |  | N/A | PEDWPRTS777002 |  | 9 | V | Valid for Procurement/Construction |  | False
777-VAGL-1012 | 777-VAGL-1012 | True | PELSPRTS999002 - U | Topsides Unity | New | 100 | VAGL-FL | VALVE GLOBE PLUG-TYPE DISC RF CL 600 SS ASME B16.10 HANDWHEEL |  |  |  | Replica | TS012 | Design | 777-LPVA-2014 | A* | 2 | DS30 |  | 72 | -15 | 100 | 2 | D | VEA0DBBE20BAJ:GL51N | GL51N-D-2-B | B | Outdoor |  |  | NO |  |  | DS30/VEA0DBBE20BAJ:GL51N+GL1 | GL51N-D | GL51N-D | OK | GL1 | -46 | 204 | OK | 36 | Vendor |  | Design | SBM |  |  | N/A | PEDWPRTS775018 |  | 9 | V | Valid for Procurement/Construction |  | False
777-VAGL-1013 | 777-VAGL-1013 | True | PELSPRTS999002 - U | Topsides Unity | New | 100 | VAGL-FL | VALVE GLOBE PLUG-TYPE DISC RF CL 600 SS ASME B16.10 HANDWHEEL |  |  |  | Replica | TS012 | Design | 777-LPVA-2414 | A* | 2 | DS30 |  | 72 | -15 | 100 | 2 | D | VEA0DBBE20BAJ:GL51N | GL51N-D-2-B | B | Outdoor |  |  | NO |  |  | DS30/VEA0DBBE20BAJ:GL51N+GL1 | GL51N-D | GL51N-D | OK | GL1 | -46 | 204 | OK | 36 | Vendor |  | Design | SBM |  |  | N/A | PEDWPRTS775028 |  | 9 | V | Valid for Procurement/Construction |  | False
777-VAGL-1017 | 777-VAGL-1017 | True | PELSPRTS999002 - U | Topsides Unity | New | 100 | VAGL-FL | VALVE GLOBE PLUG-TYPE DISC RF CL 600 LTCS ASME B16.10 HANDWHEEL |  |  |  | Replica | TS023 | Design | 777-LPFG-2084 | A* | 0 | DL31 |  | 50 | -46 | 160 | 2 | D | VEA0DBBD20BAJ:GL11N | GL11N-D-2-B | B | Outdoor |  |  | NC |  |  | DL31/VEA0DBBD20BAJ:GL11N+GL1 | GL11N-D | GL11N-D | OK | GL1 | -46 | 204 | OK | 36 | Vendor |  | Design | SBM |  |  | N/A | PEDWPRTS777002 |  | 9 | V | Valid for Procurement/Construction |  | False
777-VAGL-2000 | 777-VAGL-2000 | True | PELSPRTS999002 - U | Topsides Unity | New | 100 | VAGL-FL | VALVE GLOBE PLUG-TYPE DISC RF CL 300 LTCS ASME B16.10 HANDWHEEL |  |  |  | Replica | TS023 | Design | 777-LPPL-2005 | A* | 2 | BL31 |  | 16.6 | -46 | 80 | 1.5 | B | VEA0BBBD20BAH:GL11N | GL11N-B-1.5-A | A | Outdoor |  |  | NC |  |  | BL31/VEA0BBBD20BAH:GL11N+GL1 | GL11N-B | GL11N-B | OK | GL1 | -46 | 204 | OK | 13 | Catalogue |  | Design | SBM |  |  | N/A | PEDWPRTS777001 |  | 9 | V | Valid for Procurement/Construction |  | False
777-VAGL-2001 | 777-VAGL-2001 | True | PELSPRTS999002 - U | Topsides Unity | New | 100 | VAGL-FL | VALVE GLOBE PLUG-TYPE DISC RF CL 600 SS ASME B16.10 HANDWHEEL |  |  |  | Replica | TS023 | Design | 777-LPPG-2150 | V | 8 | DS30 |  | 42 | -46 | 80 | 1.5 | D | VEA0DBBE20BAH:GL51N | GL51N-D-1.5-A | A | Outdoor |  |  | NC |  |  | DS30/VEA0DBBE20BAH:GL51N+GL1 | GL51N-D | GL51N-D | OK | GL1 | -46 | 204 | OK | 15 | Vendor |  | Design | SBM |  |  | N/A | PEDWPRTS777001 |  | 11 | V | Valid for Procurement/Construction |  | False