## Sheet1
Project Number | Tag Number | Description | Size (Inch) | Service | Weight | MTO PO Number | Qty
17033 | 110-SPVI-1001 | MECHANICAL INTERLOCK |  | Nitrogen Gas | 2 | 001.17033.000328 REV 00 | 1
17033 | 110-SPVI-1002 | MECHANICAL INTERLOCK |  | Nitrogen Gas | 2 | 001.17033.000328 REV 00 | 1
17033 | 111-SPSR-0141 | Y-TYPE STRAINER | 2 | Fuel Gas | 10 |  | 0
17033 | 111-SPSR-0241 | Y-TYPE STRAINER | 2 | Fuel Gas | 10 |  | 0
17033 | 111-SPSR-0341 | Y-TYPE STRAINER | 2 | Fuel Gas | 10 |  | 0
17033 | 111-SPSR-0441 | Y-TYPE STRAINER | 2 | Fuel Gas | 10 |  | 0
17033 | 113-SPDP-5001 | SCUPPER | 2 | BILGE DRAIN |  |  | 1
17033 | 113-SPVI-1001 | MECHANICAL INTERLOCK |  | Closed Drain | 2 | 001.17033.000328 REV 00 | 1
17033 | 113-SPVI-1002 | MECHANICAL INTERLOCK |  | Closed Drain | 2 | 001.17033.000328 REV 00 | 1
17033 | 113-SPVI-1003 | MECHANICAL INTERLOCK |  | Closed Drain | 2 | 001.17033.000328 REV 00 | 1
17033 | 113-SPVI-1004 | MECHANICAL INTERLOCK |  | Closed Drain | 2 | 001.17033.000328 REV 00 | 1
17033 | 113-SPVI-1005 | MECHANICAL INTERLOCK |  | Closed Drain | 2 | 001.17033.000328 REV 00 | 1
17033 | 113-SPVI-1006 | MECHANICAL INTERLOCK |  | Closed Drain | 2 | 001.17033.000328 REV 00 | 1
17033 | 116-SPSV-3001 | THREE WAY VALVE | 3 | Liquid Fuel (Marine Gas Oil) or MGO | 21 |  | 0
17033 | 116-SPSV-3002 | THREE WAY VALVE | 3 | Liquid Fuel (Marine Gas Oil) or MGO | 21 |  | 0
17033 | 120-SPVI-1006 | MECHANICAL INTERLOCK |  | Heating Medium | 2 | 001.17033.000328 REV 00 | 1
17033 | 120-SPVI-1007 | MECHANICAL INTERLOCK |  | Heating Medium | 2 | 001.17033.000328 REV 00 | 1
17033 | 120-SPVI-1008 | MECHANICAL INTERLOCK |  | Heating Medium | 2 | 001.17033.000328 REV 00 | 1
17033 | 122-SPFI-7100 | Y-STRAINER | 0.5 | Seawater |  |  | 0
17033 | 122-SPSQ-7100 | SAMPLE & INJECTION QUILL | 0.5 | Seawater |  |  | 0
17033 | 122-SPSR-7001 | Y-STRAINER | 2 | Seawater |  |  | 0
17033 | 122-SPSV-7000 | VALVE DIAPHRAGM RF CL 150 DUCTILE IRON BS 13397 LEVER | 0.5 | Seawater | 2.7 |  | 0
17033 | 122-SPSV-7001 | VALVE DIAPHRAGM RF CL 150 DUCTILE IRON BS 13397 LEVER | 2 | Seawater | 4.7 |  | 0
17033 | 126-SPSM-4100 | FLAME ARRESTOR | 2 | Atmospheric Vent | 10 |  | 0
17033 | 126-SPSM-4200 | FLAME ARRESTOR | 2 | Atmospheric Vent | 10 |  | 0
17033 | 126-SPSM-4300 | FLAME ARRESTOR | 2 | Atmospheric Vent | 10 |  | 0
17033 | 126-SPSM-4400 | FLAME ARRESTOR | 2 | Atmospheric Vent | 10 |  | 0
17033 | 127-SPBR-0547 | BLEED RING CL 150 RF 34IN DRAIN SW - BR1 | 20 x 0.75 | Inert Gas | 71.25 |  | 1
17033 | 127-SPBR-0554 | BLEED RING CL 150 RF 34IN DRAIN SW - BR1 | 6 x 0.75 | Fuel Gas | 5.44 |  | 1
17033 | 127-SPSP-0593 | SPECTACLE BLANK (FIGURE 8) ASME B16.48 CL 150 RF - LB1 | 6 | Fuel Gas | 5.53 |  | 1
17033 | 127-SPSP-0602 | PADDLE BLANK AND SPACER ASME B16.48 CL 150 RF - LB1 | 20 | Inert Gas | 82.99 |  | 1
17033 | 128-SPSV-1131-A | HIGH VELOCITY VALVE - TYPE HS-ISO CL150 RF | 4 | Nitrogen Gas | 35 | 001.17033.000091 REV 00 | 1
17033 | 128-SPSV-1131-B | HIGH VELOCITY VALVE - TYPE HS-ISO CL150 RF | 4 | Nitrogen Gas | 35 | 001.17033.000091 REV 00 | 1
17033 | 128-SPSV-3601 | VALVE (BASIC SYMBOL) | 0.5 | Water Clarifier |  |  | 0
17033 | 128-SPVI-1059 | MECHANICAL INTERLOCK |  | Degreaser (Xylene) | 2 | 001.17033.000328 REV 00 | 1
17033 | 128-SPVI-1060 | MECHANICAL INTERLOCK |  | Degreaser (Xylene) | 2 | 001.17033.000328 REV 00 | 2
17033 | 128-SPVI-1061 | MECHANICAL INTERLOCK |  | Degreaser (Xylene) | 2 | 001.17033.000328 REV 00 | 2
17033 | 331-SPEJ-7001 | EXPANSION JOINT | 2 | Firewater |  |  | 0
17033 | 331-SPEJ-7002 | EXPANSION JOINT | 2 | Firewater |  |  | 0
17033 | 331-SPEJ-7004 | EXPANSION JOINT | 2 | Firewater |  |  | 0
17033 | 331-SPEJ-7005 | EXPANSION JOINT | 20 | Firewater |  |  | 0
17033 | 331-SPEJ-7006 | EXPANSION JOINT | 3 | Firewater |  |  | 0
17033 | 331-SPHY-0906 | HYDRANT VALVE | 2.5 | Firewater | 13 |  | 1
17033 | 331-SPSI-7001 | SILENCER | 14 | Exhaust Gas |  |  | 0
17033 | 661-SPVI-1147 | MPCU @ 661-VEPT-0020 |  | Process Wellstream Fluid (Mixed Phase) |  | 001.17033.000328 REV 00 | 2
17033 | 661-SPVI-1148 | MPCU @ 661-VEPT-0050 |  | Process Wellstream Fluid (Mixed Phase) |  | 001.17033.000328 REV 00 | 2
17033 | 661-SPVI-1149 | MPCU @ 661-VEPT-0080 |  | Process Wellstream Fluid (Mixed Phase) |  | 001.17033.000328 REV 00 | 2
17033 | 662-SPSV-3500 | MIX VALVE FLANGE TYP CL 150 RF GEARBOX | 16 | Process Liquid/Recovered Oil (HC Liquid) | 350 |  | 0
17033 | 662-SPVI-1056 | MECHANICAL INTERLOCK |  | Process Gas (HC Gas) | 2 | 001.17033.000328 REV 00 | 1
17033 | 662-SPVI-1057 | MECHANICAL INTERLOCK |  | Process Gas (HC Gas) | 2 | 001.17033.000328 REV 00 | 1
17033 | 662-SPVI-1058 | MECHANICAL INTERLOCK |  | Process Gas (HC Gas) | 2 | 001.17033.000328 REV 00 | 1
17033 | 667-SPSM-4100 | FLAME ARRESTOR | 2 | Atmospheric Vent | 10 |  | 0
17033 | 667-SPSM-4200 | FLAME ARRESTOR | 2 | Atmospheric Vent | 10 |  | 0
17033 | 771-SPSM-3501 | FLAME ARRESTOR | 6 | Atmospheric Vent | 40 |  | 0
17033 | 771-SPSM-3800 | FLAME ARRESTOR | 6 | Atmospheric Vent | 40 |  | 0
17033 | 771-SPSM-4000 | FLAME ARRESTOR | 6 | Atmospheric Vent | 40 |  | 0
17033 | 771-SPSM-4200 | FLAME ARRESTOR | 6 | Atmospheric Vent | 43.5 |  | 0
17033 | 773-CC-1005 | CORROSION COUPON (CC) |  | Process Gas (HC Gas) | 4 |  | 0
17033 | 773-CP-1005 | CORROSION PROBE (CP) |  | Process Gas (HC Gas) | 4 |  | 0
17033 | 773-SPSV-1001 | HAND OPERATED/ CHOKE VALVE ANGLED TYPE | 2 | Process Gas (HC Gas) | 64 |  | 0
17033 | 773-SPSV-1002 | DISSIMILAR CHECK VALVE | 7.06 | Process Gas (HC Gas) |  |  | 0
17033 | 775-SPSM-0116 | FLAME ARRESTOR | 8 | Atmospheric Vent | 40 |  | 0
17033 | 775-SPSM-0126 | FLAME ARRESTOR | 6 | Atmospheric Vent | 60 |  | 0
17033 | 775-SPSM-0216 | FLAME ARRESTOR | 8 | Atmospheric Vent | 0 |  | 0
17033 | 775-SPSM-0226 | FLAME ARRESTOR | 8 | Atmospheric Vent | 43.5 |  | 0
17033 | 775-SPSR-0141 | Y-TYPE STRAINER | 2 | Fuel Gas | 0 |  | 0
17033 | 775-SPSR-0241 | Y-TYPE STRAINER | 2 | Fuel Gas | 0 |  | 0
17033 | 776-SPSF-1014 | MATING FLANGE | 1.81 | FLANGE WN API 6A 10000 PSI RTJ SCH 80 - FL1 | 8.8 | 001.17033.000143 REV 00 | 1
17033 | 776-SPSF-1025 | MATING FLANGE | 1.81 | FLANGE WN API 6A 10000 PSI RTJ SCH 80 - FL1 | 8.8 | 001.17033.000143 REV 00 | 1
17033 | 776-SPVI-1231 | MECHANICAL INTERLOCK |  | HP Flare | 2 | 001.17033.000328 REV 00 | 1
17033 | 776-SPVI-1232 | MECHANICAL INTERLOCK |  | HP Flare | 2 | 001.17033.000328 REV 00 | 1
17033 | 776-SPVI-1233 | MECHANICAL INTERLOCK |  | HP Flare | 2 | 001.17033.000328 REV 00 | 1
17033 | 776-SPVI-1234 | MECHANICAL INTERLOCK |  | HP Flare | 2 | 001.17033.000328 REV 00 | 1
17033 | 776-SPVI-1235 | MECHANICAL INTERLOCK |  | HP Flare | 2 | 001.17033.000328 REV 00 | 1
17033 | 776-SPVI-1239 | MECHANICAL INTERLOCK |  | HP Flare | 2 | 001.17033.000328 REV 00 | 1
17033 | 776-SPVI-1240 | MECHANICAL INTERLOCK |  | HP Flare | 2 | 001.17033.000328 REV 00 | 1
17033 | 776-SPVI-1241 | MECHANICAL INTERLOCK |  | HP Flare | 2 | 001.17033.000328 REV 00 | 1
17033 | 776-SPVI-1242 | MECHANICAL INTERLOCK |  | LP Flare | 2 | 001.17033.000328 REV 00 | 1
17033 | 776-SPVI-1243 | MECHANICAL INTERLOCK |  | LP Flare | 2 | 001.17033.000328 REV 00 | 1
17033 | 776-SPVI-1244 | MECHANICAL INTERLOCK |  | LP Flare | 2 | 001.17033.000328 REV 00 | 1
17033 | 776-SPVI-1245 | MECHANICAL INTERLOCK |  | LP Flare | 2 | 001.17033.000328 REV 00 | 1
17033 | 776-SPVI-1246 | MECHANICAL INTERLOCK |  | LP Flare | 2 | 001.17033.000328 REV 00 | 1
17033 | 776-SPVI-1247 | MECHANICAL INTERLOCK |  | LP Flare | 2 | 001.17033.000328 REV 00 | 1
17033 | 776-SPVI-1248 | MECHANICAL INTERLOCK |  | LP Flare | 2 | 001.17033.000328 REV 00 | 1
17033 | 777-SPSF-1050 | MATING FLANGE | 4 | FLANGE WN ASME B16.5 CL 150 RF SCH 40- FL1 | 7.1 |  | 0