## tbl_SP-Items
TagNumber | Description | P&ID | Linenumber | Size (Inch) | PipeClass | Rating | Module | DataSheet | Remarks | MoC | Service | Material-MDS | Panel Number | Type | Weight | Hose Length (m) | FlowRate (m3/hr) | Density (kg/m3) | Viscosity (cP) | Perforation | Blast Pressure (bar) | Branch Size | Header Size | Standout (mm) | Second PMC | Quill Length (mm) | Paint system | Closure | PO Number | Qty | Specification
110-SPFH-1001 | HOSE CONNECTION | PEDWPRTS999303 | 110-LPGN-2587 | 1 | AC3E | CL 150 | TS091 | SPFH-5504 | UTILITY N2 |  | Nitrogen Gas |  |  | JIC | 2 | [13 empty] | BY YARD | 1 | PESDPIPF999021
110-SPFH-1002 | FLEXIBLE HOSE | PEDWPRTS999303 | 110-LPGN-2587 | 1 | AC3E | CL 150 | TS091 | SPFH-5501 | UTILITY N2 |  | Nitrogen Gas |  |  | JIC | 1 | 15m | [12 empty] | BY YARD | 1 | PESDPIPF999021
110-SPFH-1003 | HOSE CONNECTION | PEDWPRTS999303 | 110-LPGN-2257 | 1 | AC3E | CL 150 | TS153 | SPFH-5504 | UTILITY N2 |  | Nitrogen Gas |  |  | JIC | 2 | [13 empty] | BY YARD | 1 | PESDPIPF999021
110-SPFH-1004 | FLEXIBLE HOSE | PEDWPRTS999303 | 110-LPGN-2257 | 1 | AC3E | CL 150 | TS153 | SPFH-5501 | UTILITY N2 |  | Nitrogen Gas |  |  | JIC | 1 | 15m | [12 empty] | BY YARD | 1 | PESDPIPF999021
110-SPFH-1007 | HOSE CONNECTION | PEDWPRTS999303 | 110-LPGN-2249 | 1 | AC3E | CL 150 | TS151 | SPFH-5504 | UTILITY N2 |  | Nitrogen Gas |  |  | JIC | 2 | [13 empty] | BY YARD | 1 | PESDPIPF999021
110-SPFH-1008 | FLEXIBLE HOSE | PEDWPRTS999303 | 110-LPGN-2249 | 1 | AC3E | CL 150 | TS151 | SPFH-5501 | UTILITY N2 |  | Nitrogen Gas |  |  | JIC | 1 | 15m | [12 empty] | BY YARD | 1 | PESDPIPF999021
110-SPFH-1009 | HOSE CONNECTION | PEDWPRTS999303 | 110-LPGN-2242 | 1 | AC3E | CL 150 | TS051 | SPFH-5504 | UTILITY N2 |  | Nitrogen Gas |  |  | JIC | 2 | [13 empty] | BY YARD | 1 | PESDPIPF999021
110-SPFH-1010 | FLEXIBLE HOSE | PEDWPRTS999303 | 110-LPGN-2242 | 1 | AC3E | CL 150 | TS051 | SPFH-5501 | UTILITY N2 |  | Nitrogen Gas |  |  | JIC | 1 | 15m | [12 empty] | BY YARD | 1 | PESDPIPF999021
110-SPFH-1011 | HOSE CONNECTION | PEDWPRTS999303 | 110-LPGN-2242 | 1 | AC3E | CL 150 | TS051 | SPFH-5504 | UTILITY N2 |  | Nitrogen Gas |  |  | JIC | 2 | [13 empty] | BY YARD | 1 | PESDPIPF999021
110-SPFH-1012 | FLEXIBLE HOSE | PEDWPRTS999303 | 110-LPGN-2242 | 1 | AC3E | CL 150 | TS051 | SPFH-5501 | UTILITY N2 |  | Nitrogen Gas |  |  | JIC | 1 | 15m | [12 empty] | BY YARD | 1 | PESDPIPF999021
110-SPFH-1015 | HOSE CONNECTION | PEDWPRTS999302 | 110-LPGN-2247 | 1 | AC3E | CL 150 | TS011 | SPFH-5504 | UTILITY N2 |  | Nitrogen Gas |  |  | JIC | 2 | [13 empty] | BY YARD | 1 | PESDPIPF999021
110-SPFH-1016 | FLEXIBLE HOSE | PEDWPRTS999302 | 110-LPGN-2247 | 1 | AC3E | CL 150 | TS011 | SPFH-5501 | UTILITY N2 |  | Nitrogen Gas |  |  | JIC | 1 | 15m | [12 empty] | BY YARD | 1 | PESDPIPF999021
110-SPFH-1017 | HOSE CONNECTION | PEDWPRTS999302 | 110-LPGN-2247 | 1 | AC3E | CL 150 | TS011 | SPFH-5504 | UTILITY N2 |  | Nitrogen Gas |  |  | JIC | 2 | [13 empty] | BY YARD | 1 | PESDPIPF999021
110-SPFH-1018 | FLEXIBLE HOSE | PEDWPRTS999302 | 110-LPGN-2247 | 1 | AC3E | CL 150 | TS011 | SPFH-5501 | UTILITY N2 |  | Nitrogen Gas |  |  | JIC | 1 | 15m | [12 empty] | BY YARD | 1 | PESDPIPF999021
110-SPFH-1019 | HOSE CONNECTION | PEDWPRTS999302 | 110-LPGN-2247 | 1 | AC3E | CL 150 | TS011 | SPFH-5504 | UTILITY N2 |  | Nitrogen Gas |  |  | JIC | 2 | [13 empty] | BY YARD | 1 | PESDPIPF999021
110-SPFH-1020 | FLEXIBLE HOSE | PEDWPRTS999302 | 110-LPGN-2247 | 1 | AC3E | CL 150 | TS011 | SPFH-5501 | UTILITY N2 |  | Nitrogen Gas |  |  | JIC | 1 | 15m | [12 empty] | BY YARD | 1 | PESDPIPF999021
110-SPFH-1021 | HOSE CONNECTION | PEDWPRTS999302 | 110-LPGN-2248 | 1 | AC3E | CL 150 | TS023 | SPFH-5504 | UTILITY N2 |  | Nitrogen Gas |  |  | JIC | 2 | [13 empty] | BY YARD | 1 | PESDPIPF999021
110-SPFH-1022 | FLEXIBLE HOSE | PEDWPRTS999302 | 110-LPGN-2248 | 1 | AC3E | CL 150 | TS023 | SPFH-5501 | UTILITY N2 |  | Nitrogen Gas |  |  | JIC | 1 | 15m | [12 empty] | BY YARD | 1 | PESDPIPF999021
110-SPFH-1023 | HOSE CONNECTION | PEDWPRTS999302 | 110-LPGN-2248 | 1 | AC3E | CL 150 | TS023 | SPFH-5504 | UTILITY N2 |  | Nitrogen Gas |  |  | JIC | 2 | [13 empty] | BY YARD | 1 | PESDPIPF999021
110-SPFH-1024 | FLEXIBLE HOSE | PEDWPRTS999302 | 110-LPGN-2248 | 1 | AC3E | CL 150 | TS023 | SPFH-5501 | UTILITY N2 |  | Nitrogen Gas |  |  | JIC | 1 | 15m | [12 empty] | BY YARD | 1 | PESDPIPF999021
110-SPFH-1025 | HOSE CONNECTION | PEDWPRTS999302 | 110-LPGN-2248 | 1 | AC3E | CL 150 | TS023 | SPFH-5504 | UTILITY N2 |  | Nitrogen Gas |  |  | JIC | 2 | [13 empty] | BY YARD | 1 | PESDPIPF999021
110-SPFH-1026 | FLEXIBLE HOSE | PEDWPRTS999302 | 110-LPGN-2248 | 1 | AC3E | CL 150 | TS023 | SPFH-5501 | UTILITY N2 |  | Nitrogen Gas |  |  | JIC | 1 | 15m | [12 empty] | BY YARD | 1 | PESDPIPF999021
110-SPFH-1027 | HOSE CONNECTION | PEDWPRTS999302 | 110-LPGN-2248 | 1 | AC3E | CL 150 | TS023 | SPFH-5504 | UTILITY N2 |  | Nitrogen Gas |  |  | JIC | 2 | [13 empty] | BY YARD | 1 | PESDPIPF999021
110-SPFH-1028 | FLEXIBLE HOSE | PEDWPRTS999302 | 110-LPGN-2248 | 1 | AC3E | CL 150 | TS023 | SPFH-5501 | UTILITY N2 |  | Nitrogen Gas |  |  | JIC | 1 | 15m | [12 empty] | BY YARD | 1 | PESDPIPF999021
110-SPFH-1029 | HOSE CONNECTION | PEDWPRTS999302 | 110-LPGN-2250 | 1 | AC3E | CL 150 | TS032 | SPFH-5504 | UTILITY N2 |  | Nitrogen Gas |  |  | JIC | 2 | [13 empty] | BY YARD | 1 | PESDPIPF999021
110-SPFH-1030 | FLEXIBLE HOSE | PEDWPRTS999302 | 110-LPGN-2250 | 1 | AC3E | CL 150 | TS032 | SPFH-5501 | UTILITY N2 |  | Nitrogen Gas |  |  | JIC | 1 | 15m | [12 empty] | BY YARD | 1 | PESDPIPF999021
110-SPFH-1031 | HOSE CONNECTION | PEDWPRTS999302 | 110-LPGN-2250 | 1 | AC3E | CL 150 | TS032 | SPFH-5504 | UTILITY N2 |  | Nitrogen Gas |  |  | JIC | 2 | [13 empty] | BY YARD | 1 | PESDPIPF999021
110-SPFH-1032 | FLEXIBLE HOSE | PEDWPRTS999302 | 110-LPGN-2250 | 1 | AC3E | CL 150 | TS032 | SPFH-5501 | UTILITY N2 |  | Nitrogen Gas |  |  | JIC | 1 | 15m | [12 empty] | BY YARD | 1 | PESDPIPF999021
110-SPFH-1033 | HOSE CONNECTION | PEDWPRTS999302 | 110-LPGN-2271 | 1 | AC3E | CL 150 | TS031 | SPFH-5504 | UTILITY N2 |  | Nitrogen Gas |  |  | JIC | 2 | [13 empty] | BY YARD | 1 | PESDPIPF999021
110-SPFH-1034 | FLEXIBLE HOSE | PEDWPRTS999302 | 110-LPGN-2271 | 1 | AC3E | CL 150 | TS031 | SPFH-5501 | UTILITY N2 |  | Nitrogen Gas |  |  | JIC | 1 | 15m | [12 empty] | BY YARD | 1 | PESDPIPF999021
110-SPFH-1035 | HOSE CONNECTION | PEDWPRTS999302 | 110-LPGN-2271 | 1 | AC3E | CL 150 | TS031 | SPFH-5504 | UTILITY N2 |  | Nitrogen Gas |  |  | JIC | 2 | [13 empty] | BY YARD | 1 | PESDPIPF999021
110-SPFH-1036 | FLEXIBLE HOSE | PEDWPRTS999302 | 110-LPGN-2271 | 1 | AC3E | CL 150 | TS031 | SPFH-5501 | UTILITY N2 |  | Nitrogen Gas |  |  | JIC | 1 | 15m | [12 empty] | BY YARD | 1 | PESDPIPF999021
110-SPFH-1037 | HOSE CONNECTION | PEDWPRTS999302 | 110-LPGN-2280 | 1 | AC3E | CL 150 | TS170 | SPFH-5504 | UTILITY N2 |  | Nitrogen Gas |  |  | JIC | 2 | [13 empty] | BY YARD | 1 | PESDPIPF999021
110-SPFH-1038 | FLEXIBLE HOSE | PEDWPRTS999302 | 110-LPGN-2280 | 1 | AC3E | CL 150 | TS170 | SPFH-5501 | UTILITY N2 |  | Nitrogen Gas |  |  | JIC | 1 | 15m | [12 empty] | BY YARD | 1 | PESDPIPF999021
110-SPFH-1039 | HOSE CONNECTION | PEDWPRTS999301 | 110-LPGN-2254 | 1 | AC3E | CL 150 | TS001 | SPFH-5504 | UTILITY N2 |  | Nitrogen Gas |  |  | JIC | 2 | [13 empty] | BY YARD | 1 | PESDPIPF999021
110-SPFH-1040 | FLEXIBLE HOSE | PEDWPRTS999301 | 110-LPGN-2254 | 1 | AC3E | CL 150 | TS001 | SPFH-5501 | UTILITY N2 |  | Nitrogen Gas |  |  | JIC | 1 | 15m | [12 empty] | BY YARD | 1 | PESDPIPF999021
110-SPFH-1041 | HOSE CONNECTION | PEDWPRTS999301 | 110-LPGN-2254 | 1 | AC3E | CL 150 | TS001 | SPFH-5504 | UTILITY N2 |  | Nitrogen Gas |  |  | JIC | 2 | [13 empty] | BY YARD | 1 | PESDPIPF999021
110-SPFH-1042 | FLEXIBLE HOSE | PEDWPRTS999301 | 110-LPGN-2254 | 1 | AC3E | CL 150 | TS001 | SPFH-5501 | UTILITY N2 |  | Nitrogen Gas |  |  | JIC | 1 | 15m | [12 empty] | BY YARD | 1 | PESDPIPF999021
110-SPFH-1043 | HOSE CONNECTION | PEDWPRTS999301 | 110-LPGN-2254 | 1 | AC3E | CL 150 | TS001 | SPFH-5504 | UTILITY N2 |  | Nitrogen Gas |  |  | JIC | 2 | [13 empty] | BY YARD | 1 | PESDPIPF999021
110-SPFH-1044 | FLEXIBLE HOSE | PEDWPRTS999301 | 110-LPGN-2254 | 1 | AC3E | CL 150 | TS001 | SPFH-5501 | UTILITY N2 |  | Nitrogen Gas |  |  | JIC | 1 | 15m | [12 empty] | BY YARD | 1 | PESDPIPF999021
110-SPFH-1045 | HOSE CONNECTION | PEDWPRTS999301 | 110-LPGN-2254 | 1 | AC3E | CL 150 | TS001 | SPFH-5504 | UTILITY N2 |  | Nitrogen Gas |  |  | JIC | 2 | [13 empty] | BY YARD | 1 | PESDPIPF999021
110-SPFH-1046 | FLEXIBLE HOSE | PEDWPRTS999301 | 110-LPGN-2254 | 1 | AC3E | CL 150 | TS001 | SPFH-5501 | UTILITY N2 |  | Nitrogen Gas |  |  | JIC | 1 | 15m | [12 empty] | BY YARD | 1 | PESDPIPF999021
110-SPFH-1047 | HOSE CONNECTION | PEDWPRTS999301 | 110-LPGN-2110 | 1 | AC3E | CL 150 | TS002 | SPFH-5504 | UTILITY N2 |  | Nitrogen Gas |  |  | JIC | 2 | [13 empty] | BY YARD | 1 | PESDPIPF999021
110-SPFH-1048 | FLEXIBLE HOSE | PEDWPRTS999301 | 110-LPGN-2110 | 1 | AC3E | CL 150 | TS002 | SPFH-5501 | UTILITY N2 |  | Nitrogen Gas |  |  | JIC | 1 | 15m | [12 empty] | BY YARD | 1 | PESDPIPF999021
110-SPFH-1049 | HOSE CONNECTION | PEDWPRTS999301 | 110-LPGN-2110 | 1 | AC3E | CL 150 | TS002 | SPFH-5504 | UTILITY N2 |  | Nitrogen Gas |  |  | JIC | 2 | [13 empty] | BY YARD | 1 | PESDPIPF999021
110-SPFH-1050 | FLEXIBLE HOSE | PEDWPRTS999301 | 110-LPGN-2110 | 1 | AC3E | CL 150 | TS002 | SPFH-5501 | UTILITY N2 |  | Nitrogen Gas |  |  | JIC | 1 | 15m | [12 empty] | BY YARD | 1 | PESDPIPF999021
110-SPFH-1051 | HOSE CONNECTION | PEDWPRTS999301 | 110-LPGN-2110 | 1 | AC3E | CL 150 | TS002 | SPFH-5504 | UTILITY N2 |  | Nitrogen Gas |  |  | JIC | 2 | [13 empty] | BY YARD | 1 | PESDPIPF999021
110-SPFH-1052 | FLEXIBLE HOSE | PEDWPRTS999301 | 110-LPGN-2110 | 1 | AC3E | CL 150 | TS002 | SPFH-5501 | UTILITY N2 |  | Nitrogen Gas |  |  | JIC | 1 | 15m | [12 empty] | BY YARD | 1 | PESDPIPF999021
110-SPFH-1053 | HOSE CONNECTION | PEDWPRTS999301 | 110-LPGN-2110 | 1 | AC3E | CL 150 | TS002 | SPFH-5504 | UTILITY N2 |  | Nitrogen Gas |  |  | JIC | 2 | [13 empty] | BY YARD | 1 | PESDPIPF999021
110-SPFH-1054 | FLEXIBLE HOSE | PEDWPRTS999301 | 110-LPGN-2110 | 1 | AC3E | CL 150 | TS002 | SPFH-5501 | UTILITY N2 |  | Nitrogen Gas |  |  | JIC | 1 | 15m | [12 empty] | BY YARD | 1 | PESDPIPF999021
110-SPFH-1055 | HOSE CONNECTION | PEDWPRTS999301 | 110-LPGN-2269 | 1 | AC3E | CL 150 | TS012 | SPFH-5504 | UTILITY N2 |  | Nitrogen Gas |  |  | JIC | 2 | [13 empty] | BY YARD | 1 | PESDPIPF999021
110-SPFH-1056 | HOSE CONNECTION | PEDWPRTS999301 | 110-LPGN-2269 | 1 | AC3E | CL 150 | TS012 | SPFH-5504 | UTILITY N2 |  | Nitrogen Gas |  |  | JIC | 2 | [13 empty] | BY YARD | 1 | PESDPIPF999021
110-SPFH-1057 | HOSE CONNECTION | PEDWPRTS999301 | 110-LPGN-2269 | 1 | AC3E | CL 150 | TS012 | SPFH-5504 | UTILITY N2 |  | Nitrogen Gas |  |  | JIC | 2 | [13 empty] | BY YARD | 1 | PESDPIPF999021
110-SPFH-1058 | HOSE CONNECTION | PEDWPRTS999301 | 110-LPGN-2269 | 1 | AC3E | CL 150 | TS012 | SPFH-5504 | UTILITY N2 |  | Nitrogen Gas |  |  | JIC | 2 | [13 empty] | BY YARD | 1 | PESDPIPF999021
110-SPFH-1059 | HOSE CONNECTION | PEDWPRTS999301 | 110-LPGN-2269 | 1 | AC3E | CL 150 | TS012 | SPFH-5504 | UTILITY N2 |  | Nitrogen Gas |  |  | JIC | 2 | [13 empty] | BY YARD | 1 | PESDPIPF999021
110-SPFH-1060 | HOSE CONNECTION | PEDWPRTS999301 | 110-LPGN-2269 | 1 | AC3E | CL 150 | TS012 | SPFH-5504 | UTILITY N2 |  | Nitrogen Gas |  |  | JIC | 2 | [13 empty] | BY YARD | 1 | PESDPIPF999021
110-SPFH-1061 | HOSE CONNECTION | PEDWPRTS999301 | 110-LPGN-2269 | 1 | AC3E | CL 150 | TS012 | SPFH-5504 | UTILITY N2 |  | Nitrogen Gas |  |  | JIC | 2 | [13 empty] | BY YARD | 1 | PESDPIPF999021
110-SPFH-1062 | HOSE CONNECTION | PEDWPRTS999301 | 110-LPGN-2269 | 1 | AC3E | CL 150 | TS012 | SPFH-5504 | UTILITY N2 |  | Nitrogen Gas |  |  | JIC | 2 | [13 empty] | BY YARD | 1 | PESDPIPF999021
110-SPFH-1063 | HOSE CONNECTION | PEDWPRTS999304 | 110-LPGN-2252 | 1 | AC3E | CL 150 | TS003 | SPFH-5504 | UTILITY N2 |  | Nitrogen Gas |  |  | JIC | 2 | [13 empty] | BY YARD | 1 | PESDPIPF999021
110-SPFH-1064 | FLEXIBLE HOSE | PEDWPRTS999304 | 110-LPGN-2252 | 1 | AC3E | CL 150 | TS003 | SPFH-5501 | UTILITY N2 |  | Nitrogen Gas |  |  | JIC | 1 | 15m | [12 empty] | BY YARD | 1 | PESDPIPF999021
110-SPFH-1065 | HOSE CONNECTION | PEDWPRTS999304 | 110-LPGN-2252 | 1 | AC3E | CL 150 | TS003 | SPFH-5504 | UTILITY N2 |  | Nitrogen Gas |  |  | JIC | 2 | [13 empty] | BY YARD | 1 | PESDPIPF999021
110-SPFH-1066 | FLEXIBLE HOSE | PEDWPRTS999304 | 110-LPGN-2252 | 1 | AC3E | CL 150 | TS003 | SPFH-5501 | UTILITY N2 |  | Nitrogen Gas |  |  | JIC | 1 | 15m | [12 empty] | BY YARD | 1 | PESDPIPF999021
110-SPFH-1067 | HOSE CONNECTION | PEDWPRTS999304 | 110-LPGN-2252 | 1 | AC3E | CL 150 | TS003 | SPFH-5504 | UTILITY N2 |  | Nitrogen Gas |  |  | JIC | 2 | [13 empty] | BY YARD | 1 | PESDPIPF999021
110-SPFH-1068 | FLEXIBLE HOSE | PEDWPRTS999304 | 110-LPGN-2252 | 1 | AC3E | CL 150 | TS003 | SPFH-5501 | UTILITY N2 |  | Nitrogen Gas |  |  | JIC | 1 | 15m | [12 empty] | BY YARD | 1 | PESDPIPF999021
110-SPFH-1069 | HOSE CONNECTION | PEDWPRTS999304 | 110-LPGN-2258 | 1 | AC3E | CL 150 | TS041 | SPFH-5504 | UTILITY N2 |  | Nitrogen Gas |  |  | JIC | 2 | [13 empty] | BY YARD | 1 | PESDPIPF999021
110-SPFH-1070 | FLEXIBLE HOSE | PEDWPRTS999304 | 110-LPGN-2258 | 1 | AC3E | CL 150 | TS041 | SPFH-5501 | UTILITY N2 |  | Nitrogen Gas |  |  | JIC | 1 | 15m | [12 empty] | BY YARD | 1 | PESDPIPF999021
110-SPFH-1071 | HOSE CONNECTION | PEDWPRTS999304 | 110-LPGN-2258 | 1 | AC3E | CL 150 | TS041 | SPFH-5504 | UTILITY N2 |  | Nitrogen Gas |  |  | JIC | 2 | [13 empty] | BY YARD | 1 | PESDPIPF999021
110-SPFH-1072 | FLEXIBLE HOSE | PEDWPRTS999304 | 110-LPGN-2258 | 1 | AC3E | CL 150 | TS041 | SPFH-5501 | UTILITY N2 |  | Nitrogen Gas |  |  | JIC | 1 | 15m | [12 empty] | BY YARD | 1 | PESDPIPF999021
110-SPFH-1073 | HOSE CONNECTION | PEDWPRTS999304 | 110-LPGN-2258 | 1 | AC3E | CL 150 | TS041 | SPFH-5504 | UTILITY N2 |  | Nitrogen Gas |  |  | JIC | 2 | [13 empty] | BY YARD | 1 | PESDPIPF999021
110-SPFH-1074 | FLEXIBLE HOSE | PEDWPRTS999304 | 110-LPGN-2258 | 1 | AC3E | CL 150 | TS041 | SPFH-5501 | UTILITY N2 |  | Nitrogen Gas |  |  | JIC | 1 | 15m | [12 empty] | BY YARD | 1 | PESDPIPF999021
110-SPFH-1075 | HOSE CONNECTION | PEDWPRTS999304 | 110-LPGN-2251 | 1 | AC3E | CL 150 | TS152 | SPFH-5504 | UTILITY N2 |  | Nitrogen Gas |  |  | JIC | 2 | [13 empty] | BY YARD | 1 | PESDPIPF999021
110-SPFH-1076 | FLEXIBLE HOSE | PEDWPRTS999304 | 110-LPGN-2251 | 1 | AC3E | CL 150 | TS152 | SPFH-5501 | UTILITY N2 |  | Nitrogen Gas |  |  | JIC | 1 | 15m | [12 empty] | BY YARD | 1 | PESDPIPF999021
110-SPFH-1077 | HOSE CONNECTION | PEDWPRTS999304 | 110-LPGN-2251 | 1 | AC3E | CL 150 | TS152 | SPFH-5504 | UTILITY N2 |  | Nitrogen Gas |  |  | JIC | 2 | [13 empty] | BY YARD | 1 | PESDPIPF999021
110-SPFH-1078 | FLEXIBLE HOSE | PEDWPRTS999304 | 110-LPGN-2251 | 1 | AC3E | CL 150 | TS152 | SPFH-5501 | UTILITY N2 |  | Nitrogen Gas |  |  | JIC | 1 | 15m | [12 empty] | BY YARD | 1 | PESDPIPF999021
110-SPFH-1079 | FLEXIBLE HOSE | PEDWPRTS110002 | 110-LPGN-2007 | 0.5 | AC3E | CL 150 | TS151 | SPFH-5502 | N2 INTENSIFIER & BOTTLER RACK |  | Nitrogen Gas |  |  | JIC | 1 | 5m | [12 empty] | BY YARD | 1 | PESDPIPF999021
110-SPFH-1080 | FLEXIBLE HOSE | PEDWPRTS110002 | 110-LPGN-2008 | 0.5 | AC3E | CL 150 | TS151 | SPFH-5502 | N2 INTENSIFIER & BOTTLER RACK |  | Nitrogen Gas |  |  | JIC | 1 | 5m | [12 empty] | BY YARD | 1 | PESDPIPF999021
110-SPFH-1081 | HOSE CONNECTION | PEDWPRTS110002 | 110-LPGN-2007 | 0.5 | AC3E | CL 150 | TS151 | SPFH-5503 | N2 INTENSIFIER & BOTTLER RACK |  | Nitrogen Gas |  |  | JIC | 2 | [13 empty] | BY YARD | 1 | PESDPIPF999021
110-SPFH-1082 | HOSE CONNECTION | PEDWPRTS110002 | 110-LPGN-2008 | 0.5 | AC3E | CL 150 | TS151 | SPFH-5503 | N2 INTENSIFIER & BOTTLER RACK |  | Nitrogen Gas |  |  | JIC | 2 | [13 empty] | BY YARD | 1 | PESDPIPF999021
110-SPFH-1083 | FLEXIBLE HOSE | PEDWPRTS999302 | 110-LPGN-2247 | 1 | AC3E | CL 150 | TS031 | SPFH-5501 | UTILITY N2 | MOC-TS-050 | Nitrogen Gas |  |  | JIC | 1 | 15m | [12 empty] | BY YARD | 1 | PESDPIPF999021
110-SPFH-1084 | HOSE CONNECTION | PEDWPRTS999302 | 110-LPGN-2247 | 1 | AC3E | CL 150 | TS031 | SPFH-5504 | UTILITY N2 | MOC-TS-050 | Nitrogen Gas |  |  | JIC | 2 | [13 empty] | BY YARD | 1 | PESDPIPF999021
110-SPFH-5001 | HOSE CONNECTION | PEDWMAVE664011 | 110-LPGN-0021 | 2 | AC3E | CL 150 | TS170 | SPFH-5551 | PURGE |  | Nitrogen Gas |  |  | JIC | 2 | [13 empty] | BY YARD | 1 | PESDPIPF999021
110-SPFH-5002 | FLEXIBLE HOSE | PEDWMAVE664011 | 110-LPGN-0021 | 2 | AC3E | CL 150 | TS170 | SPFH-5550 | PURGE |  | Nitrogen Gas |  |  | JIC | 1 | 15m | [12 empty] | BY YARD | 1 | PESDPIPF999021
110-SPFH-5004 | HOSE CONNECTION | PEDWMAVE664011 | 110-LPGN-0023 | 2 | AC3E | CL 150 | TS170 | SPFH-5551 | PURGE |  | Nitrogen Gas |  |  | JIC | 2 | [13 empty] | BY YARD | 1 | PESDPIPF999021
110-SPFH-5005 | FLEXIBLE HOSE | PEDWMAVE664011 | 110-LPGN-0023 | 2 | AC3E | CL 150 | TS170 | SPFH-5550 | PURGE |  | Nitrogen Gas |  |  | JIC | 1 | 15m | [12 empty] | BY YARD | 1 | PESDPIPF999021
110-SPFH-5006 | HOSE CONNECTION | PEDWMAVE118041 | GN110520 | 2 | AE7G | CL 150 | VE200 | SPFH-5531 |  | MOC-PF-031 | Nitrogen Gas |  |  |  | 2 | [13 empty] | BY YARD | 1 | PESDPIPF999021
110-SPSF-1009 | MATING FLANGE | PEDWPRTS662006 | 110-LPGN-2105 | 2 | AC3E | CL 150 | TS002 | SPSF-1000 |  |  | FLANGE WN ASME B16.5 CL 150 RF SCH 80 - FL1 | ASTM A105N W/ 3MMINCONEL 625 OVERLAY(FACE)-C01 |  |  | 2.7 | [13 empty] | 001.17033.000143 REV 00 | 1 | PESDPIPF999036
110-SPSF-1010 | MATING FLANGE | PEDWPRTS662002 | 110-LPGN-2102 | 2 | AC3E | CL 600 | TS001 | SPSF-1000 |  |  | FLANGE WN ASME B16.5 CL 600 RF SCH 80 - FL1 | ASTM A105N W/ 3MMINCONEL 625 OVERLAY(FACE)-C01 |  |  | 4.3 | [13 empty] | 001.17033.000143 REV 00 | 1 | PESDPIPF999036
110-SPSF-1011 | MATING FLANGE | PEDWPRTS662001 | 110-LPGN-2101 | 2 | AC3E | CL 600 | TS001 | SPSF-1000 |  |  | FLANGE WN ASME B16.5 CL 600 RF SCH 80 - FL1 | ASTM A105N W/ 3MMINCONEL 625 OVERLAY(FACE)-C01 |  |  | 4.3 | [13 empty] | 001.17033.000143 REV 00 | 1 | PESDPIPF999036
110-SPSV-1001 | DISSIMILAR CHECK VALVE (SWING CHECK) | PEDWPRTS662001 | 110-LPGN-2109 | 2 | DD3A | CL 600 | TS001 | SPSV-0039 |  |  | Nitrogen Gas |  |  |  | 31 | [13 empty] | 001.17033.000092 REV 00 | 1 | PESDPIPF999026
110-SPSV-1002 | DISSIMILAR CHECK VALVE (SWING CHECK) | PEDWPRTS662002 | 110-LPGN-2104 | 2 | DD3A | CL 600 | TS001 | SPSV-0039 |  |  | Nitrogen Gas |  |  |  | 31 | [13 empty] | 001.17033.000092 REV 00 | 1 | PESDPIPF999026
110-SPSV-1003 | DISSIMILAR CHECK VALVE (SWING CHECK) | PEDWPRTS776006 | 110-LPGN-2404 | 2 | AC3E | CL 150 | TS091 | SPSV-0043 |  |  | Nitrogen Gas |  |  |  | 15 | [13 empty] | 001.17033.000092 REV 00 | 1 | PESDPIPF999026
110-SPSV-1004 | DISSIMILAR CHECK VALVE (SWING CHECK) | PEDWPRTS662006 | 110-LPGN-2106 | 2 | AD3A | CL 150 | TS002 | SPSV-0040 |  |  | Nitrogen Gas |  |  |  | 15 | [13 empty] | 001.17033.000092 REV 00 | 1 | PESDPIPF999026
110-SPSV-1005 | DISSIMILAR CHECK VALVE (SWING CHECK) | PEDWPRTS662007 | 110-LPGN-2108 | 2 | AC32 | CL 150 | TS002 | SPSV-0041 |  |  | Nitrogen Gas |  |  |  | 15 | [13 empty] | 001.17033.000092 REV 00 | 1 | PESDPIPF999026
110-SPSV-1007 | DISSIMILAR CHECK VALVE (SWING CHECK) | PEDWPRTS776005 | 110-LPGN-2402 | 2 | AC3E | CL 150 | TS031 | SPSV-0043 |  |  | Nitrogen Gas |  |  |  | 15 | [13 empty] | 001.17033.000092 REV 00 | 1 | PESDPIPF999026
110-SPVI-1001 | MECHANICAL INTERLOCK | PEDWPRTS662002 | 110-LPGN-2212 | NA | AC3E | NA | TS001 | SPVI1102 |  | MOC-TS-234 | Nitrogen Gas |  |  |  | 2 | [13 empty] | 001.17033.000328 REV 00 | 1 | PESDPIPF999024
110-SPVI-1002 | MECHANICAL INTERLOCK | PEDWPRTS662002 | 110-LPGN-2212 | NA | AC3E | NA | TS001 | SPVI1102 |  | MOC-TS-234 | Nitrogen Gas |  |  |  | 2 | [13 empty] | 001.17033.000328 REV 00 | 1 | PESDPIPF999024
111-SPSR-0141 | Y-TYPE STRAINER | PEDWPRTS111001 | 777-LPFG-2099 | 2 | DS30 | CL 600 | TS031 | NA | BY VENDOR |  | Fuel Gas |  |  |  | 10 | [13 empty] | NA | 0 | NA
111-SPSR-0241 | Y-TYPE STRAINER | PEDWPRTS111002 | 777-LPFG-2088 | 2 | DS30 | CL 600 | TS031 | NA | BY VENDOR |  | Fuel Gas |  |  |  | 10 | [13 empty] | NA | 0 | NA
111-SPSR-0341 | Y-TYPE STRAINER | PEDWPRTS111003 | 777-LPFG-2199 | 2 | DS30 | CL 600 | TS032 | NA | BY VENDOR |  | Fuel Gas |  |  |  | 10 | [13 empty] | NA | 0 | NA
111-SPSR-0441 | Y-TYPE STRAINER | PEDWPRTS111004 | 777-LPFG-2188 | 2 | DS30 | CL 600 | TS032 | NA | BY VENDOR |  | Fuel Gas |  |  |  | 10 | [13 empty] | NA | 0 | NA
113-SPDP-5001 | SCUPPER | PEDWMAVE123031 | 123-LPDB-0001 | 2 | AE7G | CL 150 | VE311 | NA |  |  | BILGE DRAIN | [17 empty] | NA | 1 | NA
113-SPIS-1001 | ISOLATING KIT | PEDWPRTS113019 | 113-LPDH-2980 | 1 | AE3N | CL 150 | MS510 | SPIS-0001 |  | MOC-TS-155 | Open Drain - Hazardous |  |  |  | 1 | [13 empty] | BY YARD | 1 | PESDPIPF999025
113-SPIS-1002 | ISOLATING KIT | PEDWPRTS113019 | 113-LPDH-2972 | 1 | AE3N | CL 150 | MS510 | SPIS-0001 |  | MOC-TS-155 | Open Drain - Hazardous |  |  |  | 1 | [13 empty] | BY YARD | 1 | PESDPIPF999025
113-SPIS-1003 | ISOLATING KIT | PEDWPRTS113019 | 113-LPDH-2981 | 1 | AE3N | CL 150 | MS510 | SPIS-0001 |  | MOC-TS-155 | Open Drain - Hazardous |  |  |  | 1 | [13 empty] | BY YARD | 1 | PESDPIPF999025
113-SPIS-1004 | ISOLATING KIT | PEDWPRTS113019 | 113-LPDH-2052 | 1 | AE3N | CL 150 | MS510 | SPIS-0001 |  | MOC-TS-155 | Open Drain - Hazardous |  |  |  | 1 | [13 empty] | BY YARD | 1 | PESDPIPF999025
113-SPIS-1005 | ISOLATING KIT | PEDWPRTS113019 | 113-LPDH-2073 | 1 | AE3N | CL 150 | MS510 | SPIS-0001 |  | MOC-TS-155 | Open Drain - Hazardous |  |  |  | 1 | [13 empty] | BY YARD | 1 | PESDPIPF999025
113-SPIS-1006 | ISOLATING KIT | PEDWPRTS113019 | 113-LPDH-2973 | 1 | AE3N | CL 150 | MS510 | SPIS-0001 |  | MOC-TS-155 | Open Drain - Hazardous |  |  |  | 1 | [13 empty] | BY YARD | 1 | PESDPIPF999025
113-SPIS-1007 | ISOLATING KIT | PEDWPRTS113020 | 113-LPDH-2982 | 1 | AE3N | CL 150 | MS510 | SPIS-0001 |  | MOC-TS-155 | Open Drain - Hazardous |  |  |  | 1 | [13 empty] | BY YARD | 1 | PESDPIPF999025
113-SPIS-1008 | ISOLATING KIT | PEDWPRTS113020 | 113-LPDH-2974 | 1 | AE3N | CL 150 | MS510 | SPIS-0001 |  | MOC-TS-155 | Open Drain - Hazardous |  |  |  | 1 | [13 empty] | BY YARD | 1 | PESDPIPF999025
113-SPIS-1009 | ISOLATING KIT | PEDWPRTS113020 | 113-LPDH-2983 | 1 | AE3N | CL 150 | MS510 | SPIS-0001 |  | MOC-TS-155 | Open Drain - Hazardous |  |  |  | 1 | [13 empty] | BY YARD | 1 | PESDPIPF999025
113-SPIS-1010 | ISOLATING KIT | PEDWPRTS113020 | 113-LPDH-2975 | 1 | AE3N | CL 150 | MS510 | SPIS-0001 |  | MOC-TS-155 | Open Drain - Hazardous |  |  |  | 1 | [13 empty] | BY YARD | 1 | PESDPIPF999025
113-SPIS-1013 | ISOLATING KIT | PEDWPRTS113021 | 113-LPDH-2984 | 2 | AE3N | CL 150 | MS510 | SPIS-0001 |  | MOC-TS-155 | Open Drain - Hazardous |  |  |  | 1 | [13 empty] | BY YARD | 1 | PESDPIPF999025
113-SPIS-1014 | ISOLATING KIT | PEDWPRTS113021 | 113-LPDH-2977 | 2 | AE3N | CL 150 | MS510 | SPIS-0001 |  | MOC-TS-155 | Open Drain - Hazardous |  |  |  | 1 | [13 empty] | BY YARD | 1 | PESDPIPF999025
113-SPIS-1017 | ISOLATING KIT | PEDWPRTS113021 | 113-LPDH-2192 | 1 | AE3N | CL 150 | MS510 | SPIS-0001 |  | MOC-TS-155 | Open Drain - Hazardous |  |  |  | 1 | [13 empty] | BY YARD | 1 | PESDPIPF999025
113-SPIS-1018 | ISOLATING KIT | PEDWPRTS113021 | 113-LPDH-2978 | 1 | AE3N | CL 150 | MS510 | SPIS-0001 |  | MOC-TS-155 | Open Drain - Hazardous |  |  |  | 1 | [13 empty] | BY YARD | 1 | PESDPIPF999025
113-SPIS-1019 | ISOLATING KIT | PEDWPRTS113022 | 113-LPDH-2193 | 1 | AE3N | CL 150 | MS510 | SPIS-0001 |  | MOC-TS-155 | Open Drain - Hazardous |  |  |  | 1 | [13 empty] | BY YARD | 1 | PESDPIPF999025
113-SPIS-1020 | ISOLATING KIT | PEDWPRTS113022 | 113-LPDH-2060 | 1 | AE3N | CL 150 | MS510 | SPIS-0001 |  | MOC-TS-155 | Open Drain - Hazardous |  |  |  | 1 | [13 empty] | BY YARD | 1 | PESDPIPF999025
113-SPIS-1023 | ISOLATING KIT | PEDWPRTS666001 | 113-LPDH-2730 | 2 | AE3N | CL 150 | VE200 | SPIS-0001 |  | MOC-TS-155 | Open Drain - Hazardous |  |  |  | 1 | [13 empty] | BY YARD | 1 | PESDPIPF999025
113-SPIS-5000 | ISOLATING KIT | PEDWMAVE113014 | 113-LPWX-0075 | 2 | AE7N | CL 150 | VE200 | SPIS-0001 |  | MOC-VE-127 | Slops Water | [17 empty] | BY YARD | 1 | PESDPIPF999025
113-SPSF-1004 | MATING FLANGE | PEDWPRTS113028 | 113-LPDC-2695 | 4 | AC31 | CL 600 | VE200 | SPSF-1000 |  |  | FLANGE WN ASME B16.5 CL 600 RF SCH 40- FL1 | ASTM A105N - C01N |  |  | 17.7 | [13 empty] | BY YARD | 1 | PESDPIPF999036
113-SPSF-1005 | MATING FLANGE | PEDWPRTS113028 | 113-LPDC-2695 | 4 | AC31 | CL 600 | VE200 | SPSF-1000 |  |  | FLANGE WN ASME B16.5 CL 600 RF SCH 40- FL1 | ASTM A105N - C01N |  |  | 17.7 | [13 empty] | BY YARD | 1 | PESDPIPF999036
113-SPSF-1009 | MATING FLANGE | PEDWPRTS111001 | 113-LPDN-2909 | 3 | AE3N | CL 600 | TS032 | SPSF-1000 |  |  | FLANGE WN ASME B16.5 CL 600 RF SCH 80- FL1 | ASTM A105N - C01 |  |  | 8.5 | [13 empty] | BY YARD | 1 | PESDPIPF999036
113-SPSF-1010 | MATING FLANGE | PEDWPRTS111002 | 113-LPDN-2067 | 3 | AE3N | CL 600 | TS032 | SPSF-1000 |  |  | FLANGE WN ASME B16.5 CL 600 RF SCH 80 - FL1 | ASTM A105N - C01N |  |  | 8.5 | [13 empty] | BY YARD | 1 | PESDPIPF999036
113-SPSF-1011 | MATING FLANGE | PEDWPRTS111003 | 113-LPDN-2034 | 3 | AE3N | CL 600 | TS031 | SPSF-1000 |  |  | FLANGE WN ASME B16.5 CL 600 RF SCH 80 - FL1 | ASTM A105N - C01 |  |  | 8.5 | [13 empty] | BY YARD | 1 | PESDPIPF999036
113-SPSF-1012 | MATING FLANGE | PEDWPRTS111004 | 113-LPDN-2160 | 3 | AE3N | CL 600 | TS031 | SPSF-1000 |  |  | FLANGE WN ASME B16.5 CL 600 RF SCH 80 - FL1 | ASTM A105N - C01 |  |  | 8.5 | [13 empty] | BY YARD | 1 | PESDPIPF999036
113-SPSF-1013 | MATING FLANGE | PEDWPRTS667001 | 113-LPDH-2115 | 1 | AE3N | CL 1500 | TS002 | SPSF-1000 |  |  | FLANGE WN ASME B16.5 CL 1500 RTJ SCH XXS- FL1 | ASTM A105N - C01 |  |  | 3.8 | [13 empty] | BY YARD | 1 | PESDPIPF999036
113-SPSF-1014 | MATING FLANGE | PEDWPRTS667001 | 113-LPDH-2114 | 1 | AE3N | CL 1500 | TS002 | SPSF-1000 |  |  | FLANGE WN ASME B16.5 CL 1500 RTJ SCH XXS- FL1 | ASTM A105N - C01 |  |  | 3.8 | [13 empty] | BY YARD | 1 | PESDPIPF999036
113-SPSF-1015 | MATING FLANGE | PEDWPRTS113028 | 113-LPDC-2695 | 2 | AC31 | CL 600 | VE200 | SPSF-1000 |  | MOC-TS-073 | FLANGE WN ASME B16.5 CL 600 RF SCH 80- FL1 | ASTM A105N - C01N |  |  | 4.3 | [13 empty] | BY YARD | 1 | PESDPIPF999036
113-SPSF-1016 | MATING FLANGE | PEDWPRTS113028 | 113-LPDC-2695 | 2 | AC31 | CL 600 | VE200 | SPSF-1000 |  | MOC-TS-073 | FLANGE WN ASME B16.5 CL 600 RF SCH 80- FL1 | ASTM A105N - C01N |  |  | 4.3 | [13 empty] | BY YARD | 1 | PESDPIPF999036
113-SPSF-1017 | MATING FLANGE | PEDWPRTS113028 | 113-LPDC-2695 | 2 | AC31 | CL 600 | VE200 | SPSF-1000 |  | MOC-TS-073 | FLANGE WN ASME B16.5 CL 600 RF SCH 80- FL1 | ASTM A105N - C01N |  |  | 4.3 | [13 empty] | BY YARD | 1 | PESDPIPF999036
113-SPSF-1018 | MATING FLANGE | PEDWPRTS113018 | 113-LPDC-2650 | 2 | AC31 | CL 900 | TS023 | SPSF-1000 |  |  | FLANGE WN ASME B16.5 CL 900 RTJ SCH 80- FL1 | ASTM A105N - C01N |  |  | 11 | [13 empty] | BY YARD | 1 | PESDPIPF999036
113-SPSF-1019 | MATING FLANGE | PEDWPRTS113018 | 113-LPDC-2650 | 2 | AC31 | CL 600 | TS023 | SPSF-1000 |  |  | FLANGE WN ASME B16.5 CL 600 RF SCH 80- FL1 | ASTM A105N - C01N |  |  | 4.3 | [13 empty] | BY YARD | 1 | PESDPIPF999036
113-SPSF-1020 | MATING FLANGE | PEDWPRTS775018 | 113-LPDH-2133 | 1 | AE3N | CL 600 | TS012 | SPSF-1000 |  |  | FLANGE WN ASME B16.5 CL 600 RF SCH 160- FL1 | ASTM A105N - C01 |  |  | 1.9 | [13 empty] | BY YARD | 1 | PESDPIPF999036
113-SPSF-1021 | MATING FLANGE | PEDWPRTS775028 | 113-LPDH-2436 | 1 | AE3N | CL 600 | TS012 | SPSF-1000 |  |  | FLANGE WN ASME B16.5 CL 600 RF SCH 160- FL1 | ASTM A105N - C01 |  |  | 1.9 | [13 empty] | BY YARD | 1 | PESDPIPF999036
113-SPSF-1022 | MATING FLANGE | PEDWPRTS113030 | 113-LPDC-2650 | 2 | AC31 | CL 600 | TS011 | SPSF-1000 |  | MOC-TS-073, MOC-TS-065 | FLANGE WN ASME B16.5 CL 600 RF SCH 80- FL1 | ASTM A105N - C01N |  |  | 4.3 | [13 empty] | BY YARD | 1 | PESDPIPF999036
113-SPSF-1023 | MATING FLANGE | PEDWPRTS113030 | 113-LPDC-2650 | 2 | AC31 | CL 600 | TS011 | SPSF-1000 |  | MOC-TS-073, MOC-TS-065 | FLANGE WN ASME B16.5 CL 600 RF SCH 80- FL1 | ASTM A105N - C01N |  |  | 4.3 | [13 empty] | BY YARD | 1 | PESDPIPF999036
113-SPSF-1024 | MATING FLANGE | PEDWPRTS113030 | 113-LPDC-2650 | 2 | AC31 | CL 600 | TS011 | SPSF-1000 |  | MOC-TS-073, MOC-TS-065 | FLANGE WN ASME B16.5 CL 600 RF SCH 80- FL1 | ASTM A105N - C01N |  |  | 4.3 | [13 empty] | BY YARD | 1 | PESDPIPF999036
113-SPSF-1025 | MATING FLANGE | PEDWPRTS113030 | 113-LPDC-2650 | 2 | AC31 | CL 600 | TS011 | SPSF-1000 |  | MOC-TS-073, MOC-TS-065 | FLANGE WN ASME B16.5 CL 600 RF SCH 80- FL1 | ASTM A105N - C01N |  |  | 4.3 | [13 empty] | BY YARD | 1 | PESDPIPF999036
113-SPSF-1026 | MATING FLANGE | PEDWPRTS113030 | 113-LPDC-2650 | 2 | AC31 | CL 600 | TS011 | SPSF-1000 |  | MOC-TS-073, MOC-TS-065 | FLANGE WN ASME B16.5 CL 600 RF SCH 80- FL1 | ASTM A105N - C01N |  |  | 4.3 | [13 empty] | BY YARD | 1 | PESDPIPF999036
113-SPSF-1027 | MATING FLANGE | PEDWPRTS113030 | 113-LPDC-2650 | 2 | AC31 | CL 900 | TS011 | SPSF-1000 |  | MOC-TS-073, MOC-TS-065 | FLANGE WN ASME B16.5 CL 900 RTJ SCH 80- FL1 | ASTM A105N - C01N |  |  | 11 | [13 empty] | BY YARD | 1 | PESDPIPF999036
113-SPSF-1028 | MATING FLANGE | PEDWPRTS113030 | 113-LPDC-2650 | 2 | AC31 | CL 2500 | TS011 | SPSF-1000 |  | MOC-TS-073, MOC-TS-065 | FLANGE WN ASME B16.5 CL 2500 RTJ SCH 80- FL1 | ASTM A105N - C01N |  |  | 16.3 | [13 empty] | BY YARD | 1 | PESDPIPF999036
113-SPSF-1029 | MATING FLANGE | PEDWPRTS113030 | 113-LPDC-2650 | 2 | AC31 | CL 600 | TS011 | SPSF-1000 |  | MOC-TS-073, MOC-TS-065 | FLANGE WN ASME B16.5 CL 600 RF SCH 80- FL1 | ASTM A105N - C01N |  |  | 4.3 | [13 empty] | BY YARD | 1 | PESDPIPF999036
113-SPSF-1030 | MATING FLANGE | PEDWPRTS113030 | 113-LPDC-2650 | 2 | AC31 | CL 600 | TS011 | SPSF-1000 |  | MOC-TS-073, MOC-TS-065 | FLANGE WN ASME B16.5 CL 600 RF SCH 80- FL1 | ASTM A105N - C01N |  |  | 4.3 | [13 empty] | BY YARD | 1 | PESDPIPF999036
113-SPSF-1031 | MATING FLANGE | PEDWPRTS113030 | 113-LPDC-2650 | 2 | AC31 | CL 600 | TS011 | SPSF-1000 |  | MOC-TS-073, MOC-TS-065 | FLANGE WN ASME B16.5 CL 600 RF SCH 80- FL1 | ASTM A105N - C01N |  |  | 4.3 | [13 empty] | BY YARD | 1 | PESDPIPF999036
113-SPSF-1032 | MATING FLANGE | PEDWPRTS113030 | 113-LPDC-2650 | 2 | AC31 | CL 900 | TS012 | SPSF-1000 |  | MOC-TS-073, MOC-TS-065 | FLANGE WN ASME B16.5 CL 900 RTJ SCH 80- FL1 | ASTM A105N - C01N |  |  | 11 | [13 empty] | BY YARD | 1 | PESDPIPF999036
113-SPSF-1035 | MATING FLANGE | PEDWPRTS113030 | 113-LPDC-2650 | 2 | AC31 | CL 2500 | TS012 | SPSF-1000 |  | MOC-TS-073, MOC-TS-065 | FLANGE WN ASME B16.5 CL 2500 RTJ SCH 80- FL1 | ASTM A105N - C01N |  |  | 16.3 | [13 empty] | BY YARD | 1 | PESDPIPF999036
113-SPSF-1038 | MATING FLANGE | PEDWPRTS113030 | 113-LPDC-2650 | 2 | AC31 | CL 2500 | TS012 | SPSF-1000 |  | MOC-TS-073, MOC-TS-065 | FLANGE WN ASME B16.5 CL 2500 RTJ SCH 80- FL1 | ASTM A105N - C01N |  |  | 16.3 | [13 empty] | BY YARD | 1 | PESDPIPF999036
113-SPSF-1039 | MATING FLANGE | PEDWPRTS113029 | 113-LPDC-2650 | 2 | AC31 | CL 600 | TS023 | SPSF-1000 |  | MOC-TS-073, MOC-TS-065 | FLANGE WN ASME B16.5 CL 600 RF SCH 80- FL1 | ASTM A105N - C01N |  |  | 4.3 | [13 empty] | BY YARD | 1 | PESDPIPF999036
113-SPSF-1041 | MATING FLANGE | PEDWPRTS113029 | 113-LPDC-2650 | 2 | AC31 | CL 900 | TS023 | SPSF-1000 |  | MOC-TS-073, MOC-TS-065 | FLANGE WN ASME B16.5 CL 900 RTJ SCH 80- FL1 | ASTM A105N - C01N |  |  | 11 | [13 empty] | BY YARD | 1 | PESDPIPF999036
113-SPSF-1042 | MATING FLANGE | PEDWPRTS113029 | 113-LPDC-2650 | 2 | AC31 | CL 900 | TS023 | SPSF-1000 |  | MOC-TS-073, MOC-TS-065 | FLANGE WN ASME B16.5 CL 900 RTJ SCH 80- FL1 | ASTM A105N - C01N |  |  | 11 | [13 empty] | BY YARD | 1 | PESDPIPF999036
113-SPSF-1044 | MATING FLANGE | PEDWPRTS113028 | 113-LPDC-2695 | 4 | AC31 | CL 600 | TS001 | SPSF-1000 |  | MoC-TS-065 | FLANGE WN ASME B16.5 CL 600 RF SCH 40- FL1 | ASTM A105N - C01N |  |  | 17.7 | [13 empty] | BY YARD | 1 | PESDPIPF999036
113-SPSF-1045 | MATING FLANGE | PEDWPRTS113028 | 113-LPDC-2695 | 4 | AC31 | CL 600 | TS001 | SPSF-1000 |  | MoC-TS-065 | FLANGE WN ASME B16.5 CL 600 RF SCH 40- FL1 | ASTM A105N - C01N |  |  | 17.7 | [13 empty] | BY YARD | 1 | PESDPIPF999036
113-SPSF-1046 | MATING FLANGE | PEDWPRTS772002 | 113-LPDC-2823 | 2 | EL31 | CL 1500 | TS023 | SPSF-1000 |  | MOC-TS-229 | FLANGE WN ASME B16.5 CL 1500 RTJ SCH 160 - FL1 | ASTM A350 LF2 CL1 W/ 3MMINCONEL 625 OVERLAY(FACE)-C11N |  |  | 11 | [13 empty] | 001.17033.000143 REV 00 | 1 | PESDPIPF999036
113-SPSF-1047 | MATING FLANGE | PEDWPRTS113028 | 661-LPPL-2056 | 1.81 | DL31 | API 10000 | TS041 | SPSF-1003 |  | MOC-TS-251 | FLANGE WN API 6A 10000 PSI RTJ WT SCH 160- FL1 | ASTM A694 F65 - C23N |  |  | 8.8 | [14 empty] | 1 | PESDPIPF999036
113-SPSF-1048 | MATING FLANGE | PEDWPRTS113028 | 661-LPPL-2056 | 1.81 | DL31 | API 10000 | TS041 | SPSF-1003 |  | MOC-TS-251 | FLANGE WN API 6A 10000 PSI RTJ WT SCH 160- FL1 | ASTM A694 F65 - C23N |  |  | 8.8 | [14 empty] | 1 | PESDPIPF999036
113-SPSG-1001 | SIGHT GLASS | PEDWPRTS124005 | 113-LPDC-2002 | 3 | AD3A | CL 150 | TS003 | SPSG-1000 |  |  | Closed Drain |  |  |  | 30 | [13 empty] | 001.17033.000258 REV 00 | 1 | PESDPIPF999031
113-SPSG-1002 | SIGHT GLASS | PEDWPRTS124006 | 113-LPDC-2004 | 3 | AD3A | CL 150 | TS003 | SPSG-1000 |  |  | Closed Drain |  |  |  | 30 | [13 empty] | 001.17033.000258 REV 00 | 1 | PESDPIPF999031
113-SPSM-5000 | FLAME ARRESTOR | PEDWMAVE113042 | 113-LPDH-0054 | 6 | AE7N | CL 150 | VE200 | SPSM-5002 |  |  | Open Drain - Hazardous |  |  |  | 43.5 | [13 empty] | 001.17033.000164 REV 00 | 1 | PESDPIPF999026
113-SPSM-5001 | FLAME ARRESTOR | PEDWMAVE113043 | 113-LPDN-0025 | 6 | AE7N | CL 150 | VE200 | SPSM-5002 |  |  | Open Drain - Non Hazardous |  |  |  | 43.5 | [13 empty] | 001.17033.000164 REV 00 | 1 | PESDPIPF999026
113-SPSR-1003 | Y-TYPE STRAINER | PEDWPRTS113019 | 113-LPDH-2980 | 3 | AE3N | CL 150 | MS510 | SPSR-0033 |  | MOC-TS-155 | Open Drain - Hazardous |  |  |  | 30.4 |  | 3 | 1000 | 0.8 | [9 empty] | 001.17033.000083 REV 00 | 1 | PESDPIPF999001
113-SPSR-1004 | Y-TYPE STRAINER | PEDWPRTS113020 | 113-LPDH-2982 | 3 | AE3N | CL 150 | MS510 | SPSR-0033 |  | MOC-TS-155 | Open Drain - Hazardous |  |  |  | 30.4 |  | 3 | 1000 | 0.8 | [9 empty] | 001.17033.000083 REV 00 | 1 | PESDPIPF999001
113-SPSR-1005 | Y-TYPE STRAINER | PEDWPRTS113020 | 113-LPDH-2983 | 3 | AE3N | CL 150 | MS510 | SPSR-0033 |  | MOC-TS-155 | Open Drain - Hazardous |  |  |  | 30.4 |  | 3 | 1000 | 0.8 | [9 empty] | 001.17033.000083 REV 00 | 1 | PESDPIPF999001
113-SPSR-1007 | Y-TYPE STRAINER | PEDWPRTS113021 | 113-LPDH-2984 | 3 | AE3N | CL 150 | MS510 | SPSR-0033 |  | MOC-TS-155 | Open Drain - Hazardous |  |  |  | 30.4 |  | 4 | 1000 | 0.8 | [9 empty] | 001.17033.000083 REV 00 | 1 | PESDPIPF999001
113-SPSR-1009 | Y-TYPE STRAINER | PEDWPRTS113021 | 113-LPDH-2192 | 3 | AE3N | CL 150 | MS510 | SPSR-0033 |  | MOC-TS-155 | Open Drain - Hazardous |  |  |  | 30.4 |  | 5 | 1000 | 0.8 | [9 empty] | 001.17033.000083 REV 00 | 1 | PESDPIPF999001
113-SPSR-1010 | Y-TYPE STRAINER | PEDWPRTS113022 | 113-LPDH-2193 | 3 | AE3N | CL 150 | MS510 | SPSR-0033 |  | MOC-TS-155 | Open Drain - Hazardous |  |  |  | 30.4 |  | 3 | 1000 | 0.8 | [9 empty] | 001.17033.000083 REV 00 | 1 | PESDPIPF999001
113-SPSR-1013 | Y-TYPE STRAINER | PEDWPRTS113019 | 113-LPDH-2981 | 3 | AE3N | CL 150 | MS510 | SPSR-0033 |  | MOC-TS-155 | Open Drain - Hazardous |  |  |  | 30.4 |  | 5 | 1000 | 0.8 | [9 empty] | 001.17033.000083 REV 00 | 1 | PESDPIPF999001
113-SPSR-1014 | Y-TYPE STRAINER | PEDWPRTS113019 | 113-LPDH-2073 | 3 | AE3N | CL 150 | MS510 | SPSR-0033 |  |  | Open Drain - Hazardous |  |  |  | 30.4 |  | 4 | 1000 | 0.8 | [9 empty] | 001.17033.000083 REV 00 | 1 | PESDPIPF999001
113-SPSR-5001 | Y-TYPE STRAINER | PEDWPRTS113017 | 113-LPDC-2655 | 3 | AC31 | CL 150 | VE200 | SPSR-0006 |  |  | Closed Drain |  |  |  | 30.4 |  | 6 | 1000 | 0.8 | [9 empty] | 001.17033.000083 REV 00 | 1 | PESDPIPF999001
113-SPSR-5002 | Y-TYPE STRAINER | PEDWPRTS113017 | 113-LPDC-2657 | 3 | AC31 | CL 150 | VE200 | SPSR-0006 |  |  | Closed Drain |  |  |  | 30.4 |  | 6 | 1000 | 0.8 | [9 empty] | 001.17033.000083 REV 00 | 1 | PESDPIPF999001
113-SPSR-5003 | Y-TYPE STRAINER | PEDWPRTS113027 | 113-LPDC-2665 | 3 | AC31 | CL 150 | VE200 | SPSR-0006 |  |  | Closed Drain |  |  |  | 30.4 |  | 6 | 1000 | 0.8 | [9 empty] | 001.17033.000083 REV 00 | 1 | PESDPIPF999001
113-SPSR-5004 | Y-TYPE STRAINER | PEDWPRTS113027 | 113-LPDC-2667 | 3 | AC31 | CL 150 | VE200 | SPSR-0006 |  |  | Closed Drain |  |  |  | 30.4 |  | 6 | 1000 | 0.8 | [9 empty] | 001.17033.000083 REV 00 | 1 | PESDPIPF999001
113-SPSR-5005 | STRUMBOX | PEDWMAVE113012 | 113-LPDH-0070 | 2 | AE7N | CL 150 | VE200 | SPSR-5004 | YARD SCOPE |  | Open Drain - Hazardous | [17 empty] | BY YARD | 1 | PESDPIPF999001
113-SPSR-5006 | STRUMBOX | PEDWMAVE113012 | 113-LPDH-0071 | 2 | AE7N | CL 150 | VE200 | SPSR-5004 | YARD SCOPE |  | Open Drain - Hazardous | [17 empty] | BY YARD | 1 | PESDPIPF999001
113-SPVH-1001 | EXTENDED SPINDLE/STEM | PEDWPRTS113028 | 113-LPDC-2921 | 2 | KL31 | API 10000 | VE200 | SPVH-0001 |  | MOC-TS-065 | VALVE TAG : 113-VABL-2225 |  |  |  | 20 | [13 empty] | BY YARD | 1 | PESDPIPF999025
113-SPVI-1001 | MECHANICAL INTERLOCK | PEDWPRTS113030 | 113-LPDC-2805 | NA | GL31 | NA | TS012 | SPVI1089 |  | MOC-TS-229 | Closed Drain |  |  |  | 2 | [13 empty] | 001.17033.000328 REV 00 | 1 | PESDPIPF999024
113-SPVI-1002 | MECHANICAL INTERLOCK | PEDWPRTS113030 | 113-LPDC-2806 | NA | GL31 | NA | TS012 | SPVI1089 |  | MOC-TS-229 | Closed Drain |  |  |  | 2 | [13 empty] | 001.17033.000328 REV 00 | 1 | PESDPIPF999024
113-SPVI-1003 | MECHANICAL INTERLOCK | PEDWPRTS113030 | 113-LPDC-2815 | NA | GL31 | NA | TS012 | SPVI1090 |  | MOC-TS-229 | Closed Drain |  |  |  | 2 | [13 empty] | 001.17033.000328 REV 00 | 1 | PESDPIPF999024
113-SPVI-1004 | MECHANICAL INTERLOCK | PEDWPRTS113030 | 113-LPDC-2814 | NA | GL31 | NA | TS012 | SPVI1090 |  | MOC-TS-229 | Closed Drain |  |  |  | 2 | [13 empty] | 001.17033.000328 REV 00 | 1 | PESDPIPF999024
113-SPVI-1005 | MECHANICAL INTERLOCK | PEDWPRTS113029 | 113-LPDC-2823 | NA | EL31 | NA | VE200 | SPVI1091 |  | MOC-TS-229 | Closed Drain |  |  |  | 2 | [13 empty] | 001.17033.000328 REV 00 | 1 | PESDPIPF999024
113-SPVI-1006 | MECHANICAL INTERLOCK | PEDWPRTS113029 | 113-LPDC-2823 | NA | EL31 | NA | VE200 | SPVI1091 |  | MOC-TS-229 | Closed Drain |  |  |  | 2 | [13 empty] | 001.17033.000328 REV 00 | 1 | PESDPIPF999024
116-SPFH-1001 | HOSE CONNECTION | PEDWPRTS999303 | 116-LPFL-2102 | 1.5 | AC3E | CL 150 | TS153 | SPFH-5506 | UTILITY MGO |  | Liquid Fuel (Marine Gas Oil) or MGO |  |  | CAMLOCK | 2 | [13 empty] | BY YARD | 1 | PESDPIPF999021
116-SPFH-1002 | FLEXIBLE HOSE | PEDWPRTS999303 | 116-LPFL-2102 | 1.5 | AC3E | CL 150 | TS153 | SPFH-5505 | UTILITY MGO |  | Liquid Fuel (Marine Gas Oil) or MGO |  |  | CAMLOCK | 1 | 15m | [12 empty] | BY YARD | 1 | PESDPIPF999021
116-SPFH-1003 | HOSE CONNECTION | PEDWPRTS999303 | 116-LPFL-2103 | 1.5 | AC3E | CL 150 | TS151 | SPFH-5506 | UTILITY MGO |  | Liquid Fuel (Marine Gas Oil) or MGO |  |  | CAMLOCK | 2 | [13 empty] | BY YARD | 1 | PESDPIPF999021
116-SPFH-1004 | FLEXIBLE HOSE | PEDWPRTS999303 | 116-LPFL-2103 | 1.5 | AC3E | CL 150 | TS151 | SPFH-5505 | UTILITY MGO |  | Liquid Fuel (Marine Gas Oil) or MGO |  |  | CAMLOCK | 1 | 15m | [12 empty] | BY YARD | 1 | PESDPIPF999021
116-SPFH-1005 | HOSE CONNECTION | PEDWPRTS999302 | 116-LPFL-2109 | 1.5 | AC3E | CL 150 | TS170 | SPFH-5506 | UTILITY MGO |  | Liquid Fuel (Marine Gas Oil) or MGO |  |  | CAMLOCK | 2 | [13 empty] | BY YARD | 1 | PESDPIPF999021
116-SPFH-1006 | FLEXIBLE HOSE | PEDWPRTS999302 | 116-LPFL-2109 | 1.5 | AC3E | CL 150 | TS170 | SPFH-5505 | UTILITY MGO |  | Liquid Fuel (Marine Gas Oil) or MGO |  |  | CAMLOCK | 1 | 15m | [12 empty] | BY YARD | 1 | PESDPIPF999021
116-SPFH-1007 | HOSE CONNECTION | PEDWPRTS999302 | 116-LPFL-2110 | 1.5 | AC3E | CL 150 | TS031 | SPFH-5506 | UTILITY MGO |  | Liquid Fuel (Marine Gas Oil) or MGO |  |  | CAMLOCK | 2 | [13 empty] | BY YARD | 1 | PESDPIPF999021
116-SPFH-1008 | FLEXIBLE HOSE | PEDWPRTS999302 | 116-LPFL-2110 | 1.5 | AC3E | CL 150 | TS031 | SPFH-5505 | UTILITY MGO |  | Liquid Fuel (Marine Gas Oil) or MGO |  |  | CAMLOCK | 1 | 15m | [12 empty] | BY YARD | 1 | PESDPIPF999021
116-SPFH-1009 | HOSE CONNECTION | PEDWPRTS999302 | 116-LPFL-2111 | 1.5 | AC3E | CL 150 | TS032 | SPFH-5506 | UTILITY MGO |  | Liquid Fuel (Marine Gas Oil) or MGO |  |  | CAMLOCK | 2 | [13 empty] | BY YARD | 1 | PESDPIPF999021
116-SPFH-1010 | FLEXIBLE HOSE | PEDWPRTS999302 | 116-LPFL-2111 | 1.5 | AC3E | CL 150 | TS032 | SPFH-5505 | UTILITY MGO |  | Liquid Fuel (Marine Gas Oil) or MGO |  |  | CAMLOCK | 1 | 15m | [12 empty] | BY YARD | 1 | PESDPIPF999021
116-SPFH-1011 | HOSE CONNECTION | PEDWPRTS999302 | NA | 1.5 | AC3E | CL 150 | TS023 | SPFH-5506 | UTILITY MGO |  | Liquid Fuel (Marine Gas Oil) or MGO |  |  | CAMLOCK | 2 | [13 empty] | BY YARD | 1 | PESDPIPF999021
116-SPFH-1012 | FLEXIBLE HOSE | PEDWPRTS999302 | NA | 1.5 | AC3E | CL 150 | TS023 | SPFH-5505 | UTILITY MGO |  | Liquid Fuel (Marine Gas Oil) or MGO |  |  | CAMLOCK | 1 | 15m | [12 empty] | BY YARD | 1 | PESDPIPF999021
116-SPFH-1013 | HOSE CONNECTION | PEDWPRTS999301 | 116-LPFL-2107 | 1.5 | AC3E | CL 150 | TS001 | SPFH-5506 | UTILITY MGO |  | Liquid Fuel (Marine Gas Oil) or MGO |  |  | CAMLOCK | 2 | [13 empty] | BY YARD | 1 | PESDPIPF999021
116-SPFH-1014 | FLEXIBLE HOSE | PEDWPRTS999301 | 116-LPFL-2107 | 1.5 | AC3E | CL 150 | TS001 | SPFH-5505 | UTILITY MGO |  | Liquid Fuel (Marine Gas Oil) or MGO |  |  | CAMLOCK | 1 | 15m | [12 empty] | BY YARD | 1 | PESDPIPF999021
116-SPFH-1015 | HOSE CONNECTION | PEDWPRTS999301 | NA | 1.5 | AC3E | CL 150 | TS001 | SPFH-5506 | UTILITY MGO |  | Liquid Fuel (Marine Gas Oil) or MGO |  |  | CAMLOCK | 2 | [13 empty] | BY YARD | 1 | PESDPIPF999021
116-SPFH-1016 | FLEXIBLE HOSE | PEDWPRTS999301 | NA | 1.5 | AC3E | CL 150 | TS001 | SPFH-5505 | UTILITY MGO |  | Liquid Fuel (Marine Gas Oil) or MGO |  |  | CAMLOCK | 1 | 15m | [12 empty] | BY YARD | 1 | PESDPIPF999021
116-SPFH-1017 | HOSE CONNECTION | PEDWPRTS999301 | NA | 1.5 | AC3E | CL 150 | TS001 | SPFH-5506 | UTILITY MGO |  | Liquid Fuel (Marine Gas Oil) or MGO |  |  | CAMLOCK | 2 | [13 empty] | BY YARD | 1 | PESDPIPF999021
116-SPFH-1018 | FLEXIBLE HOSE | PEDWPRTS999301 | NA | 1.5 | AC3E | CL 150 | TS001 | SPFH-5505 | UTILITY MGO |  | Liquid Fuel (Marine Gas Oil) or MGO |  |  | CAMLOCK | 1 | 15m | [12 empty] | BY YARD | 1 | PESDPIPF999021
116-SPFH-1019 | HOSE CONNECTION | PEDWPRTS999301 | 116-LPFL-2101 | 1.5 | AC3E | CL 150 | TS002 | SPFH-5506 | UTILITY MGO |  | Liquid Fuel (Marine Gas Oil) or MGO |  |  | CAMLOCK | 2 | [13 empty] | BY YARD | 1 | PESDPIPF999021
116-SPFH-1020 | FLEXIBLE HOSE | PEDWPRTS999301 | 116-LPFL-2101 | 1.5 | AC3E | CL 150 | TS002 | SPFH-5505 | UTILITY MGO |  | Liquid Fuel (Marine Gas Oil) or MGO |  |  | CAMLOCK | 1 | 15m | [12 empty] | BY YARD | 1 | PESDPIPF999021
116-SPFH-1021 | HOSE CONNECTION | PEDWPRTS999301 | NA | 1.5 | AC3E | CL 150 | TS002 | SPFH-5506 | UTILITY MGO |  | Liquid Fuel (Marine Gas Oil) or MGO |  |  | CAMLOCK | 2 | [13 empty] | BY YARD | 1 | PESDPIPF999021
116-SPFH-1022 | FLEXIBLE HOSE | PEDWPRTS999301 | NA | 1.5 | AC3E | CL 150 | TS002 | SPFH-5505 | UTILITY MGO |  | Liquid Fuel (Marine Gas Oil) or MGO |  |  | CAMLOCK | 1 | 15m | [12 empty] | BY YARD | 1 | PESDPIPF999021
116-SPFH-1023 | HOSE CONNECTION | PEDWPRTS999301 | NA | 1.5 | AC3E | CL 150 | TS002 | SPFH-5506 | UTILITY MGO |  | Liquid Fuel (Marine Gas Oil) or MGO |  |  | CAMLOCK | 2 | [13 empty] | BY YARD | 1 | PESDPIPF999021
116-SPFH-1024 | FLEXIBLE HOSE | PEDWPRTS999301 | NA | 1.5 | AC3E | CL 150 | TS002 | SPFH-5505 | UTILITY MGO |  | Liquid Fuel (Marine Gas Oil) or MGO |  |  | CAMLOCK | 1 | 15m | [12 empty] | BY YARD | 1 | PESDPIPF999021
116-SPFH-1025 | HOSE CONNECTION | PEDWPRTS999301 | 116-LPFL-2106 | 1.5 | AC3E | CL 150 | TS012 | SPFH-5506 | UTILITY MGO |  | Liquid Fuel (Marine Gas Oil) or MGO |  |  | CAMLOCK | 2 | [13 empty] | BY YARD | 1 | PESDPIPF999021
116-SPFH-1026 | FLEXIBLE HOSE | PEDWPRTS999301 | 116-LPFL-2106 | 1.5 | AC3E | CL 150 | TS012 | SPFH-5505 | UTILITY MGO |  | Liquid Fuel (Marine Gas Oil) or MGO |  |  | CAMLOCK | 1 | 15m | [12 empty] | BY YARD | 1 | PESDPIPF999021
116-SPFH-1027 | HOSE CONNECTION | PEDWPRTS999304 | 116-LPFL-2104 | 1.5 | AC3E | CL 150 | TS003 | SPFH-5506 | UTILITY MGO |  | Liquid Fuel (Marine Gas Oil) or MGO |  |  | CAMLOCK | 2 | [13 empty] | BY YARD | 1 | PESDPIPF999021
116-SPFH-1028 | FLEXIBLE HOSE | PEDWPRTS999304 | 116-LPFL-2104 | 1.5 | AC3E | CL 150 | TS003 | SPFH-5505 | UTILITY MGO |  | Liquid Fuel (Marine Gas Oil) or MGO |  |  | CAMLOCK | 1 | 15m | [12 empty] | BY YARD | 1 | PESDPIPF999021
116-SPFH-1029 | HOSE CONNECTION | PEDWPRTS999304 | NA | 1.5 | AC3E | CL 150 | TS003 | SPFH-5506 | UTILITY MGO |  | Liquid Fuel (Marine Gas Oil) or MGO |  |  | CAMLOCK | 2 | [13 empty] | BY YARD | 1 | PESDPIPF999021
116-SPFH-1030 | FLEXIBLE HOSE | PEDWPRTS999304 | NA | 1.5 | AC3E | CL 150 | TS003 | SPFH-5505 | UTILITY MGO |  | Liquid Fuel (Marine Gas Oil) or MGO |  |  | CAMLOCK | 1 | 15m | [12 empty] | BY YARD | 1 | PESDPIPF999021
116-SPFH-1031 | HOSE CONNECTION | PEDWPRTS999304 | 116-LPFL-2105 | 1.5 | AC3E | CL 150 | TS041 | SPFH-5506 | UTILITY MGO |  | Liquid Fuel (Marine Gas Oil) or MGO |  |  | CAMLOCK | 2 | [13 empty] | BY YARD | 1 | PESDPIPF999021
116-SPFH-1032 | FLEXIBLE HOSE | PEDWPRTS999304 | 116-LPFL-2105 | 1.5 | AC3E | CL 150 | TS041 | SPFH-5505 | UTILITY MGO |  | Liquid Fuel (Marine Gas Oil) or MGO |  |  | CAMLOCK | 1 | 15m | [12 empty] | BY YARD | 1 | PESDPIPF999021
116-SPFH-1033 | HOSE CONNECTION | PEDWPRTS999304 | 116-LPFL-2105 | 1.5 | AC3E | CL 150 | TS041 | SPFH-5506 | UTILITY MGO |  | Liquid Fuel (Marine Gas Oil) or MGO |  |  | CAMLOCK | 2 | [13 empty] | BY YARD | 1 | PESDPIPF999021
116-SPFH-1034 | FLEXIBLE HOSE | PEDWPRTS999304 | 116-LPFL-2105 | 1.5 | AC3E | CL 150 | TS041 | SPFH-5505 | UTILITY MGO |  | Liquid Fuel (Marine Gas Oil) or MGO |  |  | CAMLOCK | 1 | 15m | [12 empty] | BY YARD | 1 | PESDPIPF999021
116-SPFH-5001 | FLEXIBLE HOSE | PEDWMAVE116021 | 116-LPFL-0001 | 6 | AC6E | CL 150 | VE200 | SPFH-5552 | MGO BUNKERING (PS) |  | Liquid Fuel (Marine Gas Oil) or MGO |  |  | CAMLOCK | 1 | TBA-BY YAR | [12 empty] | BY YARD | 1 | PESDPIPF999021
116-SPSF-1001 | MATING FLANGE | PEDWPRTS111001 | 116-LPFL-2025 | 2 | AC3E | CL 600 | TS032 | SPSF-1000 |  |  | FLANGE WN ASME B16.5 CL 600 RF SCH 80- FL1 | ASTM A105N - C01 |  |  | 4.3 | [13 empty] | BY YARD | 1 | PESDPIPF999036
116-SPSF-1002 | MATING FLANGE | PEDWPRTS111002 | 116-LPFL-2032 | 2 | AC3E | CL 600 | TS032 | SPSF-1000 |  |  | FLANGE WN ASME B16.5 CL 600 RF SCH 80 - FL1 | ASTM A105N - C01 |  |  | 4.3 | [13 empty] | BY YARD | 1 | PESDPIPF999036
116-SPSF-1003 | MATING FLANGE | PEDWPRTS111003 | 116-LPFL-2125 | 2 | AC3E | CL 600 | TS031 | SPSF-1000 |  |  | FLANGE WN ASME B16.5 CL 600 RF SCH 80 - FL1 | ASTM A105N - C01 |  |  | 4.3 | [13 empty] | BY YARD | 1 | PESDPIPF999036
116-SPSF-1004 | MATING FLANGE | PEDWPRTS111004 | 116-LPFL-2048 | 2 | AC3E | CL 600 | TS031 | SPSF-1000 |  |  | FLANGE WN ASME B16.5 CL 600 RF SCH 80 - FL1 | ASTM A105N - C01 |  |  | 4.3 | [13 empty] | BY YARD | 1 | PESDPIPF999036
116-SPSF-1005 | MATING FLANGE | PEDWPRTS775028 | 116-LPFL-2064 | 2 | AS30 | CL 600 | TS012 | SPSF-1000 |  |  | FLANGE WN ASME B16.5 CL 600 RF SCH 80- FL1 | ASTM A105N - C01 |  |  | 4.3 | [13 empty] | BY YARD | 1 | PESDPIPF999036
116-SPSF-1006 | MATING FLANGE | PEDWPRTS775018 | 116-LPFL-2067 | 2 | AS30 | CL 600 | TS012 | SPSF-1000 |  |  | FLANGE WN ASME B16.5 CL 600 RF SCH 80- FL1 | ASTM A105N - C01 |  |  | 4.3 | [13 empty] | BY YARD | 1 | PESDPIPF999036
116-SPSF-1007 | MATING FLANGE | PEDWPRTS111001 | 116-LPFL-2004 | 2 | DC3E | CL 900 | TS031 | SPSF-1000 |  |  | FLANGE WN ASME B16.5 CL 900 RTJ SCH 160- FL1 | ASTM A105N - C01 |  |  | 11 | [13 empty] | BY YARD | 1 | PESDPIPF999036
116-SPSF-1008 | MATING FLANGE | PEDWPRTS111002 | 116-LPFL-2005 | 2 | DC3E | CL 900 | TS031 | SPSF-1000 |  |  | FLANGE WN ASME B16.5 CL 900 RTJ SCH 160- FL1 | ASTM A105N - C01 |  |  | 11 | [13 empty] | BY YARD | 1 | PESDPIPF999036
116-SPSF-1009 | MATING FLANGE | PEDWPRTS111003 | 116-LPFL-2014 | 2 | DC3E | CL 900 | TS031 | SPSF-1000 |  |  | FLANGE WN ASME B16.5 CL 900 RTJ SCH 160- FL1 | ASTM A105N - C01 |  |  | 11 | [13 empty] | BY YARD | 1 | PESDPIPF999036
116-SPSF-1010 | MATING FLANGE | PEDWPRTS111001 | 116-LPFL-2047 | 2 | DC3E | CL 900 | TS031 | SPSF-1000 |  |  | FLANGE WN ASME B16.5 CL 900 RTJ SCH 160- FL1 | ASTM A105N - C01 |  |  | 11 | [13 empty] | BY YARD | 1 | PESDPIPF999036
116-SPSF-1011 | MATING FLANGE | PEDWPRTS111001 | 116-LPFL-2024 | 1.5 | DS30 | CL 1500 | TS031 | SPSF-1000 |  |  | FLANGE WN ASME B16.5 CL 1500 RTJ SCH 80S- FL1 | ASTM A182 F316/316L - S01N |  |  | 6.1 | [13 empty] | BY YARD | 1 | PESDPIPF999036
116-SPSF-1012 | MATING FLANGE | PEDWPRTS111002 | 116-LPFL-2034 | 1.5 | DS30 | CL 1500 | TS031 | SPSF-1000 |  |  | FLANGE WN ASME B16.5 CL 1500 RTJ SCH 80S- FL1 | ASTM A182 F316/316L - S01N |  |  | 6.1 | [13 empty] | BY YARD | 1 | PESDPIPF999036
116-SPSF-1013 | MATING FLANGE | PEDWPRTS111004 | 116-LPFL-2124 | 1.5 | DS30 | CL 1500 | TS031 | SPSF-1000 |  |  | FLANGE WN ASME B16.5 CL 1500 RTJ SCH 80S- FL1 | ASTM A182 F316/316L - S01N |  |  | 6.1 | [13 empty] | BY YARD | 1 | PESDPIPF999036
116-SPSF-1014 | MATING FLANGE | PEDWPRTS111005 | 116-LPFL-2046 | 1.5 | DS30 | CL 1500 | TS031 | SPSF-1000 |  |  | FLANGE WN ASME B16.5 CL 1500 RTJ SCH 80S- FL1 | ASTM A182 F316/316L - S01N |  |  | 6.1 | [13 empty] | BY YARD | 1 | PESDPIPF999036
116-SPSF-1015 | MATING FLANGE | PEDWPRTS775018 | 116-LPFL-2062 | 1.5 | DS30 | CL 900 | TS011 | SPSF-1000 |  | MOC-TS-155 | FLANGE WN ASME B16.5 CL 900 RF SCH 80S - FL1 | ASTM A182 F316/316L - S01N |  |  | 6.1 | [13 empty] | BY YARD | 1 | PESDPIPF999036
116-SPSF-1016 | MATING FLANGE | PEDWPRTS775018 | 116-LPFL-2065 | 2 | DS30 | CL 900 | TS011 | SPSF-1000 |  | MOC-TS-155 | FLANGE WN ASME B16.5 CL 900 RF SCH 80S - FL1 | ASTM A182 F316/316L - S01N |  |  | 11 | [13 empty] | BY YARD | 1 | PESDPIPF999036
116-SPSF-1017 | MATING FLANGE | PEDWPRTS775028 | 116-LPFL-2061 | 1.5 | DS30 | CL 900 | TS012 | SPSF-1000 |  | MOC-TS-155 | FLANGE WN ASME B16.5 CL 900 RF SCH 80S - FL1 | ASTM A182 F316/316L - S01N |  |  | 6.1 | [13 empty] | BY YARD | 1 | PESDPIPF999036
116-SPSF-1018 | MATING FLANGE | PEDWPRTS775028 | 116-LPFL-2465 | 2 | DS30 | CL 900 | TS012 | SPSF-1000 |  | MOC-TS-155 | FLANGE WN ASME B16.5 CL 900 RF SCH 80S - FL1 | ASTM A182 F316/316L - S01N |  |  | 11 | [13 empty] | BY YARD | 1 | PESDPIPF999036
116-SPSV-3001 | THREE WAY VALVE | PEDWPRTS116001 | 116-LPFL-2001 | 3 | AS30 | CL 150 | TS031 | NA | BY VENDOR |  | Liquid Fuel (Marine Gas Oil) or MGO |  |  |  | 21 | [13 empty] | NA | 0 | NA
116-SPSV-3002 | THREE WAY VALVE | PEDWPRTS116001 | 116-LPFL-2020 | 3 | AS30 | CL 150 | TS031 | NA | BY VENDOR |  | Liquid Fuel (Marine Gas Oil) or MGO |  |  |  | 21 | [13 empty] | NA | 0 | NA
116-SPSV-5001 | QUICK CLOSING (SOS) VALVE | PEDWLPVE331024 | 116-LPFL-0101 | 1.5 | AC7M | CL 150 | VE312 | SPSV-5001 |  |  | Liquid Fuel (Marine Gas Oil) or MGO |  |  |  | 12.7 | [13 empty] | 001.17033.000165 REV 00 | 1 | PESDPIPF999026
116-SPVI-5001 | MECHANICAL INTERLOCK | PEDWMAVE116025 | FL116502 | NA | AC6E | NA | VE314 | SPVI5006 |  | MOC-VE-017 | Liquid Fuel (Marine Gas Oil) or MGO |  |  |  | 2 | [13 empty] | 001.17033.000328 REV 00 | 1 | PESDPIPF999024
116-SPVI-5002 | MECHANICAL INTERLOCK | PEDWMAVE116026 | FL116641 | NA | AC6E | NA | VE314 | SPVI5006 |  | MOC-VE-017 | Liquid Fuel (Marine Gas Oil) or MGO |  |  |  | 2 | [13 empty] | 001.17033.000328 REV 00 | 1 | PESDPIPF999024
118-SPFH-1004 | HOSE CONNECTION | PEDWPRTS999303 | 118-LPAU-2106 | 1.5 | AS3A | CL 150 | TS091 | SPFH-5508 | UTILITY AIR |  | Service Air / Utility Air |  |  | SNAPTITE | 2 | [13 empty] | BY YARD | 1 | PESDPIPF999021
118-SPFH-1005 | FLEXIBLE HOSE | PEDWPRTS999303 | 118-LPAU-2106 | 1.5 | AS3A | CL 150 | TS091 | SPFH-5507 | UTILITY AIR |  | Service Air / Utility Air |  |  | SNAPTITE | 1 | 15m | [12 empty] | BY YARD | 1 | PESDPIPF999021
118-SPFH-1006 | HOSE CONNECTION | PEDWPRTS999303 | 118-LPAU-2106 | 1.5 | AS3A | CL 150 | TS091 | SPFH-5508 | UTILITY AIR |  | Service Air / Utility Air |  |  | SNAPTITE | 2 | [13 empty] | BY YARD | 1 | PESDPIPF999021
118-SPFH-1007 | FLEXIBLE HOSE | PEDWPRTS999303 | 118-LPAU-2106 | 1.5 | AS3A | CL 150 | TS091 | SPFH-5507 | UTILITY AIR |  | Service Air / Utility Air |  |  | SNAPTITE | 1 | 15m | [12 empty] | BY YARD | 1 | PESDPIPF999021
118-SPFH-1008 | HOSE CONNECTION | PEDWPRTS999303 | 118-LPAU-2109 | 1.5 | AS3A | CL 150 | TS153 | SPFH-5508 | UTILITY AIR |  | Service Air / Utility Air |  |  | SNAPTITE | 2 | [13 empty] | BY YARD | 1 | PESDPIPF999021
118-SPFH-1009 | FLEXIBLE HOSE | PEDWPRTS999303 | 118-LPAU-2109 | 1.5 | AS3A | CL 150 | TS153 | SPFH-5507 | UTILITY AIR |  | Service Air / Utility Air |  |  | SNAPTITE | 1 | 15m | [12 empty] | BY YARD | 1 | PESDPIPF999021
118-SPFH-1014 | HOSE CONNECTION | PEDWPRTS999303 | 118-LPAU-2111 | 1.5 | AS3A | CL 150 | TS151 | SPFH-5508 | UTILITY AIR |  | Service Air / Utility Air |  |  | SNAPTITE | 2 | [13 empty] | BY YARD | 1 | PESDPIPF999021
118-SPFH-1015 | FLEXIBLE HOSE | PEDWPRTS999303 | 118-LPAU-2111 | 1.5 | AS3A | CL 150 | TS151 | SPFH-5507 | UTILITY AIR |  | Service Air / Utility Air |  |  | SNAPTITE | 1 | 15m | [12 empty] | BY YARD | 1 | PESDPIPF999021
118-SPFH-1016 | HOSE CONNECTION | PEDWPRTS999303 | 118-LPAU-2115 | 1.5 | AS3A | CL 150 | TS051 | SPFH-5508 | UTILITY AIR |  | Service Air / Utility Air |  |  | SNAPTITE | 2 | [13 empty] | BY YARD | 1 | PESDPIPF999021
118-SPFH-1017 | FLEXIBLE HOSE | PEDWPRTS999303 | 118-LPAU-2115 | 1.5 | AS3A | CL 150 | TS051 | SPFH-5507 | UTILITY AIR |  | Service Air / Utility Air |  |  | SNAPTITE | 1 | 15m | [12 empty] | BY YARD | 1 | PESDPIPF999021
118-SPFH-1018 | HOSE CONNECTION | PEDWPRTS999303 | 118-LPAU-2115 | 1.5 | AS3A | CL 150 | TS051 | SPFH-5508 | UTILITY AIR |  | Service Air / Utility Air |  |  | SNAPTITE | 2 | [13 empty] | BY YARD | 1 | PESDPIPF999021
118-SPFH-1019 | FLEXIBLE HOSE | PEDWPRTS999303 | 118-LPAU-2115 | 1.5 | AS3A | CL 150 | TS051 | SPFH-5507 | UTILITY AIR |  | Service Air / Utility Air |  |  | SNAPTITE | 1 | 15m | [12 empty] | BY YARD | 1 | PESDPIPF999021
118-SPFH-1024 | HOSE CONNECTION | PEDWPRTS999302 | 118-LPAU-2110 | 1.5 | AS3A | CL 150 | TS031 | SPFH-5508 | UTILITY AIR |  | Service Air / Utility Air |  |  | SNAPTITE | 2 | [13 empty] | BY YARD | 1 | PESDPIPF999021
118-SPFH-1025 | FLEXIBLE HOSE | PEDWPRTS999302 | 118-LPAU-2110 | 1.5 | AS3A | CL 150 | TS031 | SPFH-5507 | UTILITY AIR |  | Service Air / Utility Air |  |  | SNAPTITE | 1 | 15m | [12 empty] | BY YARD | 1 | PESDPIPF999021
118-SPFH-1026 | HOSE CONNECTION | PEDWPRTS999302 | 118-LPAU-2110 | 1.5 | AS3A | CL 150 | TS031 | SPFH-5508 | UTILITY AIR |  | Service Air / Utility Air |  |  | SNAPTITE | 2 | [13 empty] | BY YARD | 1 | PESDPIPF999021
118-SPFH-1027 | FLEXIBLE HOSE | PEDWPRTS999302 | 118-LPAU-2110 | 1.5 | AS3A | CL 150 | TS031 | SPFH-5507 | UTILITY AIR |  | Service Air / Utility Air |  |  | SNAPTITE | 1 | 15m | [12 empty] | BY YARD | 1 | PESDPIPF999021
118-SPFH-1028 | HOSE CONNECTION | PEDWPRTS999302 | 118-LPAU-2112 | 1.5 | AS3A | CL 150 | TS011 | SPFH-5508 | UTILITY AIR |  | Service Air / Utility Air |  |  | SNAPTITE | 2 | [13 empty] | BY YARD | 1 | PESDPIPF999021
118-SPFH-1029 | FLEXIBLE HOSE | PEDWPRTS999302 | 118-LPAU-2112 | 1.5 | AS3A | CL 150 | TS011 | SPFH-5507 | UTILITY AIR |  | Service Air / Utility Air |  |  | SNAPTITE | 1 | 15m | [12 empty] | BY YARD | 1 | PESDPIPF999021
118-SPFH-1030 | HOSE CONNECTION | PEDWPRTS999302 | 118-LPAU-2112 | 1.5 | AS3A | CL 150 | TS011 | SPFH-5508 | UTILITY AIR |  | Service Air / Utility Air |  |  | SNAPTITE | 2 | [13 empty] | BY YARD | 1 | PESDPIPF999021
118-SPFH-1031 | FLEXIBLE HOSE | PEDWPRTS999302 | 118-LPAU-2112 | 1.5 | AS3A | CL 150 | TS011 | SPFH-5507 | UTILITY AIR |  | Service Air / Utility Air |  |  | SNAPTITE | 1 | 15m | [12 empty] | BY YARD | 1 | PESDPIPF999021
118-SPFH-1032 | HOSE CONNECTION | PEDWPRTS999302 | 118-LPAU-2112 | 1.5 | AS3A | CL 150 | TS011 | SPFH-5508 | UTILITY AIR |  | Service Air / Utility Air |  |  | SNAPTITE | 2 | [13 empty] | BY YARD | 1 | PESDPIPF999021
118-SPFH-1033 | FLEXIBLE HOSE | PEDWPRTS999302 | 118-LPAU-2112 | 1.5 | AS3A | CL 150 | TS011 | SPFH-5507 | UTILITY AIR |  | Service Air / Utility Air |  |  | SNAPTITE | 1 | 15m | [12 empty] | BY YARD | 1 | PESDPIPF999021
118-SPFH-1034 | HOSE CONNECTION | PEDWPRTS999302 | 118-LPAU-2116 | 1.5 | AS3A | CL 150 | TS170 | SPFH-5508 | UTILITY AIR |  | Service Air / Utility Air |  |  | SNAPTITE | 2 | [13 empty] | BY YARD | 1 | PESDPIPF999021
118-SPFH-1035 | FLEXIBLE HOSE | PEDWPRTS999302 | 118-LPAU-2116 | 1.5 | AS3A | CL 150 | TS170 | SPFH-5507 | UTILITY AIR |  | Service Air / Utility Air |  |  | SNAPTITE | 1 | 15m | [12 empty] | BY YARD | 1 | PESDPIPF999021
118-SPFH-1036 | HOSE CONNECTION | PEDWPRTS999302 | 118-LPAU-2149 | 1.5 | AS3A | CL 150 | TS023 | SPFH-5508 | UTILITY AIR |  | Service Air / Utility Air |  |  | SNAPTITE | 2 | [13 empty] | BY YARD | 1 | PESDPIPF999021
118-SPFH-1037 | FLEXIBLE HOSE | PEDWPRTS999302 | 118-LPAU-2149 | 1.5 | AS3A | CL 150 | TS023 | SPFH-5507 | UTILITY AIR |  | Service Air / Utility Air |  |  | SNAPTITE | 1 | 15m | [12 empty] | BY YARD | 1 | PESDPIPF999021
118-SPFH-1038 | HOSE CONNECTION | PEDWPRTS999302 | 118-LPAU-2149 | 1.5 | AS3A | CL 150 | TS023 | SPFH-5508 | UTILITY AIR |  | Service Air / Utility Air |  |  | SNAPTITE | 2 | [13 empty] | BY YARD | 1 | PESDPIPF999021
118-SPFH-1039 | FLEXIBLE HOSE | PEDWPRTS999302 | 118-LPAU-2149 | 1.5 | AS3A | CL 150 | TS023 | SPFH-5507 | UTILITY AIR |  | Service Air / Utility Air |  |  | SNAPTITE | 1 | 15m | [12 empty] | BY YARD | 1 | PESDPIPF999021
118-SPFH-1040 | HOSE CONNECTION | PEDWPRTS999302 | 118-LPAU-2149 | 1.5 | AS3A | CL 150 | TS023 | SPFH-5508 | UTILITY AIR |  | Service Air / Utility Air |  |  | SNAPTITE | 2 | [13 empty] | BY YARD | 1 | PESDPIPF999021
118-SPFH-1041 | FLEXIBLE HOSE | PEDWPRTS999302 | 118-LPAU-2149 | 1.5 | AS3A | CL 150 | TS023 | SPFH-5507 | UTILITY AIR |  | Service Air / Utility Air |  |  | SNAPTITE | 1 | 15m | [12 empty] | BY YARD | 1 | PESDPIPF999021
118-SPFH-1042 | HOSE CONNECTION | PEDWPRTS999302 | 118-LPAU-2149 | 1.5 | AS3A | CL 150 | TS023 | SPFH-5508 | UTILITY AIR |  | Service Air / Utility Air |  |  | SNAPTITE | 2 | [13 empty] | BY YARD | 1 | PESDPIPF999021
118-SPFH-1043 | FLEXIBLE HOSE | PEDWPRTS999302 | 118-LPAU-2149 | 1.5 | AS3A | CL 150 | TS023 | SPFH-5507 | UTILITY AIR |  | Service Air / Utility Air |  |  | SNAPTITE | 1 | 15m | [12 empty] | BY YARD | 1 | PESDPIPF999021
118-SPFH-1044 | HOSE CONNECTION | PEDWPRTS999302 | 118-LPAU-2154 | 1.5 | AS3A | CL 150 | TS032 | SPFH-5508 | UTILITY AIR |  | Service Air / Utility Air |  |  | SNAPTITE | 2 | [13 empty] | BY YARD | 1 | PESDPIPF999021
118-SPFH-1045 | FLEXIBLE HOSE | PEDWPRTS999302 | 118-LPAU-2154 | 1.5 | AS3A | CL 150 | TS032 | SPFH-5507 | UTILITY AIR |  | Service Air / Utility Air |  |  | SNAPTITE | 1 | 15m | [12 empty] | BY YARD | 1 | PESDPIPF999021
118-SPFH-1046 | HOSE CONNECTION | PEDWPRTS999302 | 118-LPAU-2154 | 1.5 | AS3A | CL 150 | TS032 | SPFH-5508 | UTILITY AIR |  | Service Air / Utility Air |  |  | SNAPTITE | 2 | [13 empty] | BY YARD | 1 | PESDPIPF999021
118-SPFH-1047 | FLEXIBLE HOSE | PEDWPRTS999302 | 118-LPAU-2154 | 1.5 | AS3A | CL 150 | TS032 | SPFH-5507 | UTILITY AIR |  | Service Air / Utility Air |  |  | SNAPTITE | 1 | 15m | [12 empty] | BY YARD | 1 | PESDPIPF999021
118-SPFH-1048 | HOSE CONNECTION | PEDWPRTS999301 | 118-LPAU-2107 | 1.5 | AS3A | CL 150 | TS001 | SPFH-5508 | UTILITY AIR |  | Service Air / Utility Air |  |  | SNAPTITE | 2 | [13 empty] | BY YARD | 1 | PESDPIPF999021
118-SPFH-1049 | FLEXIBLE HOSE | PEDWPRTS999301 | 118-LPAU-2107 | 1.5 | AS3A | CL 150 | TS001 | SPFH-5507 | UTILITY AIR |  | Service Air / Utility Air |  |  | SNAPTITE | 1 | 15m | [12 empty] | BY YARD | 1 | PESDPIPF999021
118-SPFH-1050 | HOSE CONNECTION | PEDWPRTS999301 | 118-LPAU-2107 | 1.5 | AS3A | CL 150 | TS001 | SPFH-5508 | UTILITY AIR |  | Service Air / Utility Air |  |  | SNAPTITE | 2 | [13 empty] | BY YARD | 1 | PESDPIPF999021
118-SPFH-1051 | FLEXIBLE HOSE | PEDWPRTS999301 | 118-LPAU-2107 | 1.5 | AS3A | CL 150 | TS001 | SPFH-5507 | UTILITY AIR |  | Service Air / Utility Air |  |  | SNAPTITE | 1 | 15m | [12 empty] | BY YARD | 1 | PESDPIPF999021
118-SPFH-1052 | HOSE CONNECTION | PEDWPRTS999301 | 118-LPAU-2107 | 1.5 | AS3A | CL 150 | TS001 | SPFH-5508 | UTILITY AIR |  | Service Air / Utility Air |  |  | SNAPTITE | 2 | [13 empty] | BY YARD | 1 | PESDPIPF999021
118-SPFH-1053 | FLEXIBLE HOSE | PEDWPRTS999301 | 118-LPAU-2107 | 1.5 | AS3A | CL 150 | TS001 | SPFH-5507 | UTILITY AIR |  | Service Air / Utility Air |  |  | SNAPTITE | 1 | 15m | [12 empty] | BY YARD | 1 | PESDPIPF999021
118-SPFH-1054 | HOSE CONNECTION | PEDWPRTS999301 | 118-LPAU-2107 | 1.5 | AS3A | CL 150 | TS001 | SPFH-5508 | UTILITY AIR |  | Service Air / Utility Air |  |  | SNAPTITE | 2 | [13 empty] | BY YARD | 1 | PESDPIPF999021
118-SPFH-1055 | FLEXIBLE HOSE | PEDWPRTS999301 | 118-LPAU-2107 | 1.5 | AS3A | CL 150 | TS001 | SPFH-5507 | UTILITY AIR |  | Service Air / Utility Air |  |  | SNAPTITE | 1 | 15m | [12 empty] | BY YARD | 1 | PESDPIPF999021
118-SPFH-1056 | HOSE CONNECTION | PEDWPRTS999301 | 118-LPAU-2108 | 1.5 | AS3A | CL 150 | TS002 | SPFH-5508 | UTILITY AIR |  | Service Air / Utility Air |  |  | SNAPTITE | 2 | [13 empty] | BY YARD | 1 | PESDPIPF999021
118-SPFH-1057 | FLEXIBLE HOSE | PEDWPRTS999301 | 118-LPAU-2108 | 1.5 | AS3A | CL 150 | TS002 | SPFH-5507 | UTILITY AIR |  | Service Air / Utility Air |  |  | SNAPTITE | 1 | 15m | [12 empty] | BY YARD | 1 | PESDPIPF999021
118-SPFH-1058 | HOSE CONNECTION | PEDWPRTS999301 | 118-LPAU-2108 | 1.5 | AS3A | CL 150 | TS002 | SPFH-5508 | UTILITY AIR |  | Service Air / Utility Air |  |  | SNAPTITE | 2 | [13 empty] | BY YARD | 1 | PESDPIPF999021
118-SPFH-1059 | FLEXIBLE HOSE | PEDWPRTS999301 | 118-LPAU-2108 | 1.5 | AS3A | CL 150 | TS002 | SPFH-5507 | UTILITY AIR |  | Service Air / Utility Air |  |  | SNAPTITE | 1 | 15m | [12 empty] | BY YARD | 1 | PESDPIPF999021
118-SPFH-1060 | HOSE CONNECTION | PEDWPRTS999301 | 118-LPAU-2108 | 1.5 | AS3A | CL 150 | TS002 | SPFH-5508 | UTILITY AIR |  | Service Air / Utility Air |  |  | SNAPTITE | 2 | [13 empty] | BY YARD | 1 | PESDPIPF999021
118-SPFH-1061 | FLEXIBLE HOSE | PEDWPRTS999301 | 118-LPAU-2108 | 1.5 | AS3A | CL 150 | TS002 | SPFH-5507 | UTILITY AIR |  | Service Air / Utility Air |  |  | SNAPTITE | 1 | 15m | [12 empty] | BY YARD | 1 | PESDPIPF999021
118-SPFH-1062 | HOSE CONNECTION | PEDWPRTS999301 | 118-LPAU-2108 | 1.5 | AS3A | CL 150 | TS002 | SPFH-5508 | UTILITY AIR |  | Service Air / Utility Air |  |  | SNAPTITE | 2 | [13 empty] | BY YARD | 1 | PESDPIPF999021
118-SPFH-1063 | FLEXIBLE HOSE | PEDWPRTS999301 | 118-LPAU-2108 | 1.5 | AS3A | CL 150 | TS002 | SPFH-5507 | UTILITY AIR |  | Service Air / Utility Air |  |  | SNAPTITE | 1 | 15m | [12 empty] | BY YARD | 1 | PESDPIPF999021
118-SPFH-1064 | HOSE CONNECTION | PEDWPRTS999301 | 118-LPAU-2114 | 1.5 | AS3A | CL 150 | TS012 | SPFH-5508 | UTILITY AIR |  | Service Air / Utility Air |  |  | SNAPTITE | 2 | [13 empty] | BY YARD | 1 | PESDPIPF999021
118-SPFH-1065 | FLEXIBLE HOSE | PEDWPRTS999301 | 118-LPAU-2114 | 1.5 | AS3A | CL 150 | TS012 | SPFH-5507 | UTILITY AIR |  | Service Air / Utility Air |  |  | SNAPTITE | 1 | 15m | [12 empty] | BY YARD | 1 | PESDPIPF999021
118-SPFH-1066 | HOSE CONNECTION | PEDWPRTS999301 | 118-LPAU-2114 | 1.5 | AS3A | CL 150 | TS012 | SPFH-5508 | UTILITY AIR |  | Service Air / Utility Air |  |  | SNAPTITE | 2 | [13 empty] | BY YARD | 1 | PESDPIPF999021
118-SPFH-1067 | FLEXIBLE HOSE | PEDWPRTS999301 | 118-LPAU-2114 | 1.5 | AS3A | CL 150 | TS012 | SPFH-5507 | UTILITY AIR |  | Service Air / Utility Air |  |  | SNAPTITE | 1 | 15m | [12 empty] | BY YARD | 1 | PESDPIPF999021
118-SPFH-1068 | HOSE CONNECTION | PEDWPRTS999301 | 118-LPAU-2114 | 1.5 | AS3A | CL 150 | TS012 | SPFH-5508 | UTILITY AIR |  | Service Air / Utility Air |  |  | SNAPTITE | 2 | [13 empty] | BY YARD | 1 | PESDPIPF999021
118-SPFH-1069 | FLEXIBLE HOSE | PEDWPRTS999301 | 118-LPAU-2114 | 1.5 | AS3A | CL 150 | TS012 | SPFH-5507 | UTILITY AIR |  | Service Air / Utility Air |  |  | SNAPTITE | 1 | 15m | [12 empty] | BY YARD | 1 | PESDPIPF999021
118-SPFH-1070 | HOSE CONNECTION | PEDWPRTS999301 | 118-LPAU-2114 | 1.5 | AS3A | CL 150 | TS012 | SPFH-5508 | UTILITY AIR |  | Service Air / Utility Air |  |  | SNAPTITE | 2 | [13 empty] | BY YARD | 1 | PESDPIPF999021
118-SPFH-1071 | FLEXIBLE HOSE | PEDWPRTS999301 | 118-LPAU-2114 | 1.5 | AS3A | CL 150 | TS012 | SPFH-5507 | UTILITY AIR |  | Service Air / Utility Air |  |  | SNAPTITE | 1 | 15m | [12 empty] | BY YARD | 1 | PESDPIPF999021
118-SPFH-1072 | HOSE CONNECTION | PEDWPRTS999304 | 118-LPAU-2119 | 1.5 | AS3A | CL 150 | TS003 | SPFH-5508 | UTILITY AIR |  | Service Air / Utility Air |  |  | SNAPTITE | 2 | [13 empty] | BY YARD | 1 | PESDPIPF999021
118-SPFH-1073 | FLEXIBLE HOSE | PEDWPRTS999304 | 118-LPAU-2119 | 1.5 | AS3A | CL 150 | TS003 | SPFH-5507 | UTILITY AIR |  | Service Air / Utility Air |  |  | SNAPTITE | 1 | 15m | [12 empty] | BY YARD | 1 | PESDPIPF999021
118-SPFH-1074 | HOSE CONNECTION | PEDWPRTS999304 | 118-LPAU-2119 | 1.5 | AS3A | CL 150 | TS003 | SPFH-5508 | UTILITY AIR |  | Service Air / Utility Air |  |  | SNAPTITE | 2 | [13 empty] | BY YARD | 1 | PESDPIPF999021
118-SPFH-1075 | FLEXIBLE HOSE | PEDWPRTS999304 | 118-LPAU-2119 | 1.5 | AS3A | CL 150 | TS003 | SPFH-5507 | UTILITY AIR |  | Service Air / Utility Air |  |  | SNAPTITE | 1 | 15m | [12 empty] | BY YARD | 1 | PESDPIPF999021
118-SPFH-1076 | HOSE CONNECTION | PEDWPRTS999304 | 118-LPAU-2119 | 1.5 | AS3A | CL 150 | TS003 | SPFH-5508 | UTILITY AIR |  | Service Air / Utility Air |  |  | SNAPTITE | 2 | [13 empty] | BY YARD | 1 | PESDPIPF999021
118-SPFH-1077 | FLEXIBLE HOSE | PEDWPRTS999304 | 118-LPAU-2119 | 1.5 | AS3A | CL 150 | TS003 | SPFH-5507 | UTILITY AIR |  | Service Air / Utility Air |  |  | SNAPTITE | 1 | 15m | [12 empty] | BY YARD | 1 | PESDPIPF999021
118-SPFH-1078 | HOSE CONNECTION | PEDWPRTS999304 | 118-LPAU-2118 | 1.5 | AS3A | CL 150 | TS041 | SPFH-5508 | UTILITY AIR |  | Service Air / Utility Air |  |  | SNAPTITE | 2 | [13 empty] | BY YARD | 1 | PESDPIPF999021
118-SPFH-1079 | FLEXIBLE HOSE | PEDWPRTS999304 | 118-LPAU-2118 | 1.5 | AS3A | CL 150 | TS041 | SPFH-5507 | UTILITY AIR |  | Service Air / Utility Air |  |  | SNAPTITE | 1 | 15m | [12 empty] | BY YARD | 1 | PESDPIPF999021
118-SPFH-1080 | HOSE CONNECTION | PEDWPRTS999304 | 118-LPAU-2118 | 1.5 | AS3A | CL 150 | TS041 | SPFH-5508 | UTILITY AIR |  | Service Air / Utility Air |  |  | SNAPTITE | 2 | [13 empty] | BY YARD | 1 | PESDPIPF999021
118-SPFH-1081 | FLEXIBLE HOSE | PEDWPRTS999304 | 118-LPAU-2118 | 1.5 | AS3A | CL 150 | TS041 | SPFH-5507 | UTILITY AIR |  | Service Air / Utility Air |  |  | SNAPTITE | 1 | 15m | [12 empty] | BY YARD | 1 | PESDPIPF999021
118-SPFH-1082 | HOSE CONNECTION | PEDWPRTS999304 | 118-LPAU-2118 | 1.5 | AS3A | CL 150 | TS041 | SPFH-5508 | UTILITY AIR |  | Service Air / Utility Air |  |  | SNAPTITE | 2 | [13 empty] | BY YARD | 1 | PESDPIPF999021
118-SPFH-1083 | FLEXIBLE HOSE | PEDWPRTS999304 | 118-LPAU-2118 | 1.5 | AS3A | CL 150 | TS041 | SPFH-5507 | UTILITY AIR |  | Service Air / Utility Air |  |  | SNAPTITE | 1 | 15m | [12 empty] | BY YARD | 1 | PESDPIPF999021
118-SPFH-1084 | HOSE CONNECTION | PEDWPRTS999304 | 118-LPAU-2117 | 1.5 | AS3A | CL 150 | TS152 | SPFH-5508 | UTILITY AIR |  | Service Air / Utility Air |  |  | SNAPTITE | 2 | [13 empty] | BY YARD | 1 | PESDPIPF999021
118-SPFH-1085 | FLEXIBLE HOSE | PEDWPRTS999304 | 118-LPAU-2117 | 1.5 | AS3A | CL 150 | TS152 | SPFH-5507 | UTILITY AIR |  | Service Air / Utility Air |  |  | SNAPTITE | 1 | 15m | [12 empty] | BY YARD | 1 | PESDPIPF999021
118-SPFH-1086 | HOSE CONNECTION | PEDWPRTS999304 | 118-LPAU-2117 | 1.5 | AS3A | CL 150 | TS152 | SPFH-5508 | UTILITY AIR |  | Service Air / Utility Air |  |  | SNAPTITE | 2 | [13 empty] | BY YARD | 1 | PESDPIPF999021
118-SPFH-1087 | FLEXIBLE HOSE | PEDWPRTS999304 | 118-LPAU-2117 | 1.5 | AS3A | CL 150 | TS152 | SPFH-5507 | UTILITY AIR |  | Service Air / Utility Air |  |  | SNAPTITE | 1 | 15m | [12 empty] | BY YARD | 1 | PESDPIPF999021
118-SPFH-1189 | HOSE CONNECTION | PEDWPRTS999302 | 118-LPAU-2112 | 1.5 | AS3A | CL 150 | TS031 | SPFH-5508 | UTILITY AIR | MOC-TS-050 | Service Air / Utility Air |  |  | SNAPTITE | 2 | [13 empty] | BY YARD | 1 | PESDPIPF999021
118-SPFH-1190 | FLEXIBLE HOSE | PEDWPRTS999302 | 118-LPAU-2112 | 1.5 | AS3A | CL 150 | TS031 | SPFH-5507 | UTILITY AIR | MOC-TS-050 | Service Air / Utility Air |  |  | SNAPTITE | 1 | 15m | [12 empty] | BY YARD | 1 | PESDPIPF999021
118-SPFH-5001 | HOSE CONNECTION | PEDWMAVE118041 | 118-LPAU-0088 | 1.5 | AE7N | CL 150 | VE200 | SPFH-5553 | UTILITY AIR | NO MOC. SIZE UPDATE | Service Air / Utility Air |  |  | SNAPTITE | 2 | [13 empty] | BY YARD | 1 | PESDPIPF999021
118-SPFH-5002 | HOSE CONNECTION | PEDWMAVE118041 | 118-LPAU-0088 | 1.5 | AE7N | CL 150 | VE200 | SPFH-5553 | UTILITY AIR | NO MOC. SIZE UPDATE | Service Air / Utility Air |  |  | SNAPTITE | 2 | [13 empty] | BY YARD | 1 | PESDPIPF999021
118-SPFH-5003 | HOSE CONNECTION | PEDWMAVE118041 | 118-LPAU-0088 | 1.5 | AE7N | CL 150 | VE200 | SPFH-5553 | UTILITY AIR | NO MOC. SIZE UPDATE | Service Air / Utility Air |  |  | SNAPTITE | 2 | [13 empty] | BY YARD | 1 | PESDPIPF999021
118-SPFH-5004 | HOSE CONNECTION | PEDWMAVE118041 | 118-LPAU-0088 | 1.5 | AE7N | CL 150 | VE200 | SPFH-5553 | UTILITY AIR | NO MOC. SIZE UPDATE | Service Air / Utility Air |  |  | SNAPTITE | 2 | [13 empty] | BY YARD | 1 | PESDPIPF999021
118-SPFH-5005 | HOSE CONNECTION | PEDWMAVE118041 | 118-LPAU-0088 | 1.5 | AE7N | CL 150 | VE200 | SPFH-5553 | UTILITY AIR | NO MOC. SIZE UPDATE | Service Air / Utility Air |  |  | SNAPTITE | 2 | [13 empty] | BY YARD | 1 | PESDPIPF999021
118-SPFH-5006 | HOSE CONNECTION | PEDWMAVE118041 | 118-LPAU-0088 | 1.5 | AE7N | CL 150 | VE200 | SPFH-5553 | UTILITY AIR | NO MOC. SIZE UPDATE | Service Air / Utility Air |  |  | SNAPTITE | 2 | [13 empty] | BY YARD | 1 | PESDPIPF999021
118-SPFH-5007 | HOSE CONNECTION | PEDWMAVE118041 | 118-LPAU-0088 | 1.5 | AE7N | CL 150 | VE200 | SPFH-5553 | UTILITY AIR | NO MOC. SIZE UPDATE | Service Air / Utility Air |  |  | SNAPTITE | 2 | [13 empty] | BY YARD | 1 | PESDPIPF999021
118-SPFH-5008 | HOSE CONNECTION | PEDWMAVE118041 | 118-LPAU-0088 | 1.5 | AE7N | CL 150 | VE200 | SPFH-5553 | UTILITY AIR | NO MOC. SIZE UPDATE | Service Air / Utility Air |  |  | SNAPTITE | 2 | [13 empty] | BY YARD | 1 | PESDPIPF999021
118-SPFH-5009 | HOSE CONNECTION | PEDWMAVE118041 | 118-LPAU-0088 | 1.5 | AE7N | CL 150 | VE200 | SPFH-5553 | UTILITY AIR | NO MOC. SIZE UPDATE | Service Air / Utility Air |  |  | SNAPTITE | 2 | [13 empty] | BY YARD | 1 | PESDPIPF999021
118-SPFH-5010 | HOSE CONNECTION | PEDWMAVE118041 | 118-LPAU-0088 | 1.5 | AE7N | CL 150 | VE200 | SPFH-5553 | UTILITY AIR | NO MOC. SIZE UPDATE | Service Air / Utility Air |  |  | SNAPTITE | 2 | [13 empty] | BY YARD | 1 | PESDPIPF999021
118-SPFH-5011 | HOSE CONNECTION | PEDWMAVE118041 | 118-LPAU-0088 | 1.5 | AE7N | CL 150 | VE200 | SPFH-5553 | UTILITY AIR | NO MOC. SIZE UPDATE | Service Air / Utility Air |  |  | SNAPTITE | 2 | [13 empty] | BY YARD | 1 | PESDPIPF999021
118-SPFH-5012 | HOSE CONNECTION | PEDWMAVE118041 | 118-LPAU-0088 | 1.5 | AE7N | CL 150 | VE200 | SPFH-5553 | UTILITY AIR | NO MOC. SIZE UPDATE | Service Air / Utility Air |  |  | SNAPTITE | 2 | [13 empty] | BY YARD | 1 | PESDPIPF999021
118-SPFH-5013 | HOSE CONNECTION | PEDWMAVE118041 | 118-LPAU-0088 | 1.5 | AE7N | CL 150 | VE200 | SPFH-5553 | UTILITY AIR | NO MOC. SIZE UPDATE | Service Air / Utility Air |  |  | SNAPTITE | 2 | [13 empty] | BY YARD | 1 | PESDPIPF999021
118-SPFH-5014 | HOSE CONNECTION | PEDWMAVE118041 | 118-LPAU-0088 | 1.5 | AE7N | CL 150 | VE200 | SPFH-5553 | UTILITY AIR | NO MOC. SIZE UPDATE | Service Air / Utility Air |  |  | SNAPTITE | 2 | [13 empty] | BY YARD | 1 | PESDPIPF999021
118-SPFH-5015 | HOSE CONNECTION | PEDWMAVE118041 | 118-LPAU-0088 | 1.5 | AE7N | CL 150 | VE200 | SPFH-5553 | UTILITY AIR | NO MOC. SIZE UPDATE | Service Air / Utility Air |  |  | SNAPTITE | 2 | [13 empty] | BY YARD | 1 | PESDPIPF999021
118-SPFH-5016 | HOSE CONNECTION | PEDWMAVE118041 | 118-LPAU-0088 | 1.5 | AE7N | CL 150 | VE200 | SPFH-5553 | UTILITY AIR | NO MOC. SIZE UPDATE | Service Air / Utility Air |  |  | SNAPTITE | 2 | [13 empty] | BY YARD | 1 | PESDPIPF999021
119-SPSF-5000 | MATING FLANGE | PEDWMAVE119042 | 119-LPOH-0131 | 2 | PS3J | CL 2500 | VE200 | SPSF-1000 |  | MOC-VE-142 | FLANGE WN ASME B16.5 CL 2500 RT SCH 40S - FL1 | ASTM A182 F316/316L - S01 |  |  | 16.3 | [13 empty] | BY YARD | 1 | PESDPIPF999036
119-SPSF-5001 | MATING FLANGE | PEDWMAVE119042 | 119-LPOH-0132 | 2 | PS3J | CL 2500 | VE200 | SPSF-1000 |  | MOC-VE-142 | FLANGE WN ASME B16.5 CL 2500 RT SCH 40S - FL1 | ASTM A182 F316/316L - S01 |  |  | 16.3 | [13 empty] | BY YARD | 1 | PESDPIPF999036
119-SPSF-5002 | MATING FLANGE | PEDWMAVE119043 | 119-LPOH-0231 | 2 | PS3J | CL 2500 | VE200 | SPSF-1000 |  | MOC-VE-142 | FLANGE WN ASME B16.5 CL 2500 RT SCH 40S - FL1 | ASTM A182 F316/316L - S01 |  |  | 16.3 | [13 empty] | BY YARD | 1 | PESDPIPF999036
119-SPSF-5003 | MATING FLANGE | PEDWMAVE119043 | 119-LPOH-0232 | 2 | PS3J | CL 2500 | VE200 | SPSF-1000 |  | MOC-VE-142 | FLANGE WN ASME B16.5 CL 2500 RT SCH 40S - FL1 | ASTM A182 F316/316L - S01 |  |  | 16.3 | [13 empty] | BY YARD | 1 | PESDPIPF999036
119-SPSM-1001 | BUG SCREEN | PEDWPRTS119001 | 119-LTVA-2455 | 0.5 | QR3A | 6000 PSI | VE200 | SPSM-0002 | BY YARD |  | Atmospheric Vent |  |  |  | 1 | [13 empty] | BY YARD | 1 | PESDPIPF999025
120-CC-1015 | CORROSION COUPON (CC) | PEDWPRTS120002 | 120-LPMH-2007 | 2 | AC3E | CL 150 | TS091 | SPCC-0001 |  |  | Heating Medium |  |  |  | 4 | [6 empty] | 2” | 20" | 150 |  |  |  |  | 001.17033.000119 REV 00 | 1 | PESDPIPF999011
120-CP-1015 | CORROSION PROBE (CP) | PEDWPRTS120002 | 120-LPMH-2007 | 2 | AC3E | CL 150 | TS091 | SPCP-0001 |  |  | Heating Medium |  |  |  | 4 | [6 empty] | 2” | 20" | 150 |  |  |  |  | 001.17033.000119 REV 00 | 1 | PESDPIPF999011
120-SPFH-1003 | HOSE CONNECTION | PEDWPRTS120001 | 120-LPMH-2034 | 2 | AC3E | CL 150 | TS091 | SPFH-5514 | FRESH WATER | MOC-TS-061 | Heating Medium |  |  | STORZE | 2 | [13 empty] | BY YARD | 1 | PESDPIPF999021
120-SPFH-1004 | FLEXIBLE HOSE | PEDWPRTS120001 | 120-LPMH-2035 | 2 | AC3E | CL 150 | TS091 | SPFH-5510 | FRESH WATER |  | Heating Medium |  |  | GLENLOCK | 1 | 0.5m | [12 empty] | BY YARD | 1 | PESDPIPF999021
120-SPFH-1005 | HOSE CONNECTION | PEDWPRTS120001 | 120-LPMH-2035 | 2 | AC3E | CL 150 | TS091 | SPFH-5511 | FRESH WATER |  | Heating Medium |  |  | GLENLOCK | 2 | [13 empty] | BY YARD | 1 | PESDPIPF999021
120-SPFH-1006 | HOSE CONNECTION | PEDWPRTS120001 | 120-LPMH-2035 | 2 | AC3E | CL 150 | TS091 | SPFH-5511 | FRESH WATER |  | Heating Medium |  |  | GLENLOCK | 2 | [13 empty] | BY YARD | 1 | PESDPIPF999021
120-SPSF-1001 | MATING FLANGE | PEDWPRTS120003 | 120-LPMH-2027 | 4 | AC3E | CL 300 | TS032 | SPSF-1000 |  |  | FLANGE WN ASME B16.5 CL 300 RF SCH 40 - FL1 | ASTM A105N W/ 3MMINCONEL 625 OVERLAY(FACE)-C01 |  |  | 12.2 | [13 empty] | 001.17033.000143 REV 00 | 1 | PESDPIPF999036
120-SPSF-1002 | MATING FLANGE | PEDWPRTS120003 | 120-LPMH-2025 | 4 | AC3E | CL 300 | TS032 | SPSF-1000 |  |  | FLANGE WN ASME B16.5 CL 300 RF SCH 40 - FL1 | ASTM A105N W/ 3MMINCONEL 625 OVERLAY(FACE)-C01 |  |  | 12.2 | [13 empty] | 001.17033.000143 REV 00 | 1 | PESDPIPF999036
120-SPSF-1003 | MATING FLANGE | PEDWPRTS662005 | 120-LPMH-2101 | 10 | AC3E | CL 150 | TS001 | SPSF-1000 |  |  | FLANGE WN ASME B16.5 CL 150 RF SCH 40 - FL1 | ASTM A105N W/ 3MMINCONEL 625 OVERLAY(FACE)-C01 |  |  | 26.6 | [13 empty] | 001.17033.000143 REV 00 | 1 | PESDPIPF999036
120-SPSF-1004 | MATING FLANGE | PEDWPRTS662005 | 120-LPMH-2106 | 10 | AC3E | CL 150 | TS001 | SPSF-1000 | NADIA TAG 120-SPSF-1004-X |  | FLANGE WN ASME B16.5 CL 150 RF SCH 40 - FL1 | ASTM A105N W/ 3MMINCONEL 625 OVERLAY(FACE)-C01 |  |  | 26.6 | [13 empty] | 001.17033.000143 REV 00 | 1 | PESDPIPF999036
120-SPSF-1005 | MATING FLANGE | PEDWPRTS662005 | 120-LPMH-2101 | 10 | AC3E | CL 150 | TS001 | SPSF-1000 |  |  | FLANGE WN ASME B16.5 CL 150 RF SCH 40 - FL1 | ASTM A105N W/ 3MMINCONEL 625 OVERLAY(FACE)-C01 |  |  | 26.6 | [13 empty] | 001.17033.000143 REV 00 | 1 | PESDPIPF999036
120-SPSF-1006 | MATING FLANGE | PEDWPRTS662005 | 120-LPMH-2106 | 10 | AC3E | CL 150 | TS001 | SPSF-1000 | NADIA TAG 120-SPSF-1006-X |  | FLANGE WN ASME B16.5 CL 150 RF SCH 40 - FL1 | ASTM A105N W/ 3MMINCONEL 625 OVERLAY(FACE)-C01 |  |  | 26.6 | [13 empty] | 001.17033.000143 REV 00 | 1 | PESDPIPF999036
120-SPSF-1007 | MATING FLANGE | PEDWPRTS662008 | 120-LPMH-2201 | 6 | AC3E | CL 150 | TS002 | SPSF-1000 |  |  | FLANGE WN ASME B16.5 CL 150 RF SCH 40 - FL1 | ASTM A105N W/ 3MMINCONEL 625 OVERLAY(FACE)-C01 |  |  | 10.9 | [13 empty] | 001.17033.000143 REV 00 | 1 | PESDPIPF999036
120-SPSF-1008 | MATING FLANGE | PEDWPRTS662008 | 120-LPMH-2202 | 6 | AC3E | CL 150 | TS002 | SPSF-1000 |  |  | FLANGE WN ASME B16.5 CL 150 RF SCH 40 - FL1 | ASTM A105N W/ 3MMINCONEL 625 OVERLAY(FACE)-C01N |  |  | 10.9 | [13 empty] | 001.17033.000143 REV 00 | 1 | PESDPIPF999036
120-SPSQ-1001 | INTEGRAL DOUBLE BLOCK AND BLEED AND QUILL | PEDWPRTS120002 | 120-LPMH-2002 | 2 | AC3E | CL 150 | TS091 | SPSV-0048 |  |  | Heating Medium |  |  |  | 17 | [9 empty] | - | 600 | 16 |  | 001.17033.000150 REV 00 | 1 | PESDPIPF999030
120-SPSR-1001 | T-TYPE STRAINER | PEDWPRTS120002 | 120-LPMH-2004 | 20 | AC3E | CL 150 | TS091 | SPSR-0053 |  |  | Heating Medium |  |  |  | 613 |  | 1500 | 959 | 0.28 | 250µ TEMPORARY, 3MM PERMANENT | [8 empty] | 001.17033.000083 REV 00 | 1 | PESDPIPF999001
120-SPSR-1002 | T-TYPE STRAINER | PEDWPRTS120002 | 120-LPMH-2003 | 20 | AC3E | CL 150 | TS091 | SPSR-0053 |  |  | Heating Medium |  |  |  | 613 |  | 1500 | 959 | 0.28 | 250µ TEMPORARY, 3MM PERMANENT | [8 empty] | 001.17033.000083 REV 00 | 1 | PESDPIPF999001
120-SPSR-1003 | Y-TYPE STRAINER | PEDWPRTS120001 | 120-LPMH-2034 | 3 | AC3E | CL 150 | TS091 | SPSR-0050 |  |  | Heating Medium |  |  |  | 30.4 |  | 10 | 1000 | 0.8 | [9 empty] | 001.17033.000083 REV 00 | 1 | PESDPIPF999001
120-SPSR-1008 | BASKET STRAINER | PEDWPRTS120002 | 120-LPMH-2008 | 6 | AC3E | CL 150 | TS091 | SPSR-0067 |  |  | Heating Medium |  |  |  | 174 |  | 300 | 959 | 0.28 | 300µ PERMANENT | [8 empty] | 001.17033.000083 REV 00 | 1 | PESDPIPF999001
120-SPVH-1001 | EXTENDED SPINDLE/STEM | PEDWMAVE120011 | MH120740 | 12 | AC7E | CL 150 | VE200 | SPVH-0001 |  | MOC-VE-045 | VALVE TAG : 120-VAGL-0660 |  |  |  | 20 | [13 empty] | BY YARD | 1 | PESDPIPF999025
120-SPVH-1002 | EXTENDED SPINDLE/STEM | PEDWMAVE120011 | MH120742 | 12 | AC7E | CL 150 | VE200 | SPVH-0001 |  | MOC-VE-045 | VALVE TAG : 120-VAGL-0661 |  |  |  | 20 | [13 empty] | BY YARD | 1 | PESDPIPF999025
120-SPVH-1003 | EXTENDED SPINDLE/STEM | PEDWMAVE120011 | MH120726 | 16 | AC7E | CL 150 | VE200 | SPVH-0001 |  | MOC-VE-045 | VALVE TAG : 120-VAGL-0663 |  |  |  | 20 | [13 empty] | BY YARD | 1 | PESDPIPF999025
120-SPVH-1004 | EXTENDED SPINDLE/STEM | PEDWMAVE120011 | MH120727 | 16 | AC7E | CL 150 | VE200 | SPVH-0001 |  | MOC-VE-045 | VALVE TAG : 120-VAGL-0664 |  |  |  | 20 | [13 empty] | BY YARD | 1 | PESDPIPF999025
120-SPVH-1005 | EXTENDED SPINDLE/STEM | PEDWMAVE120011 | MH120714 | 12 | AC7E | CL 150 | VE200 | SPVH-0001 |  | MOC-VE-045 | VALVE TAG : 120-VAGL-0667 |  |  |  | 20 | [13 empty] | BY YARD | 1 | PESDPIPF999025
120-SPVH-1006 | EXTENDED SPINDLE/STEM | PEDWMAVE120011 | MH120715 | 12 | AC7E | CL 150 | VE200 | SPVH-0001 |  | MOC-VE-045 | VALVE TAG : 120-VAGL-0666 |  |  |  | 20 | [13 empty] | BY YARD | 1 | PESDPIPF999025
120-SPVI-1006 | MECHANICAL INTERLOCK | PEDWPRTS120004 | 120-LPMH-2021 | NA | AC3E | NA | TS031 | SPVI1092 |  | MOC-TS-252 | Heating Medium |  |  |  | 2 | [13 empty] | 001.17033.000328 REV 00 | 1 | PESDPIPF999024
120-SPVI-1007 | MECHANICAL INTERLOCK | PEDWPRTS120005 | 120-LPMH-2031 | NA | AC3E | NA | TS031 | SPVI1093 |  | MOC-TS-252 | Heating Medium |  |  |  | 2 | [13 empty] | 001.17033.000328 REV 00 | 1 | PESDPIPF999024
120-SPVI-1008 | MECHANICAL INTERLOCK | PEDWPRTS120006 | 120-LPMH-2041 | NA | AC3E | NA | TS032 | SPVI1094 |  | MOC-TS-252 | Heating Medium |  |  |  | 2 | [13 empty] | 001.17033.000328 REV 00 | 1 | PESDPIPF999024
121-CC-1001 | CORROSION COUPON (CC) | PEDWPRTS662008 | 121-LPWZ-2002 | NA | AC32 | CL 150 | TS002 | SPCC-0012 |  | MOC-TS-120 | Fresh Water /Distilled Water Water/ Washwater (Non-Potable) |  |  |  | 4 | [6 empty] | 2” | 6” | 150 |  |  |  |  | 001.17033.000119 REV 00 | 1 | PESDPIPF999011
121-CP-1001 | CORROSION PROBE (CP) | PEDWPRTS662008 | 121-LPWZ-2002 | NA | AC32 | CL 150 | TS002 | SPCP-0016 |  | MOC-TS-120 | Fresh Water /Distilled Water Water/ Washwater (Non-Potable) |  |  |  | 4 | [6 empty] | 2” | 6” | 150 |  |  |  |  | 001.17033.000119 REV 00 | 1 | PESDPIPF999011
121-SPFH-1080 | HOSE CONNECTION | PEDWPRTS999303 | 121-LPWZ-2024 | 2 | AE3L | CL 150 | TS091 | SPFH-5514 | UTILITY FRESH WATER |  | Fresh Water /Distilled Water Water/ Washwater (Non-Potable) |  |  | STORZE | 2 | [13 empty] | BY YARD | 1 | PESDPIPF999021
121-SPFH-1081 | FLEXIBLE HOSE | PEDWPRTS999303 | 121-LPWZ-2024 | 2 | AE3L | CL 150 | TS091 | SPFH-5513 | UTILITY FRESH WATER |  | Fresh Water /Distilled Water Water/ Washwater (Non-Potable) |  |  | STORZE | 1 | 15m | [12 empty] | BY YARD | 1 | PESDPIPF999021
121-SPFH-1082 | HOSE CONNECTION | PEDWPRTS999303 | 121-LPWZ-2024 | 2 | AE3L | CL 150 | TS091 | SPFH-5514 | UTILITY FRESH WATER |  | Fresh Water /Distilled Water Water/ Washwater (Non-Potable) |  |  | STORZE | 2 | [13 empty] | BY YARD | 1 | PESDPIPF999021
121-SPFH-1083 | FLEXIBLE HOSE | PEDWPRTS999303 | 121-LPWZ-2024 | 2 | AE3L | CL 150 | TS091 | SPFH-5513 | UTILITY FRESH WATER |  | Fresh Water /Distilled Water Water/ Washwater (Non-Potable) |  |  | STORZE | 1 | 15m | [12 empty] | BY YARD | 1 | PESDPIPF999021
121-SPFH-1084 | HOSE CONNECTION | PEDWPRTS999303 | 121-LPWZ-2038 | 2 | AE3L | CL 150 | TS153 | SPFH-5514 | UTILITY FRESH WATER |  | Fresh Water /Distilled Water Water/ Washwater (Non-Potable) |  |  | STORZE | 2 | [13 empty] | BY YARD | 1 | PESDPIPF999021
121-SPFH-1085 | FLEXIBLE HOSE | PEDWPRTS999303 | 121-LPWZ-2038 | 2 | AE3L | CL 150 | TS153 | SPFH-5513 | UTILITY FRESH WATER |  | Fresh Water /Distilled Water Water/ Washwater (Non-Potable) |  |  | STORZE | 1 | 15m | [12 empty] | BY YARD | 1 | PESDPIPF999021
121-SPFH-1090 | HOSE CONNECTION | PEDWPRTS999303 | 121-LPWZ-2029 | 2 | AE3L | CL 150 | TS151 | SPFH-5514 | UTILITY FRESH WATER |  | Fresh Water /Distilled Water Water/ Washwater (Non-Potable) |  |  | STORZE | 2 | [13 empty] | BY YARD | 1 | PESDPIPF999021
121-SPFH-1091 | FLEXIBLE HOSE | PEDWPRTS999303 | 121-LPWZ-2029 | 2 | AE3L | CL 150 | TS151 | SPFH-5513 | UTILITY FRESH WATER |  | Fresh Water /Distilled Water Water/ Washwater (Non-Potable) |  |  | STORZE | 1 | 15m | [12 empty] | BY YARD | 1 | PESDPIPF999021
121-SPFH-1092 | HOSE CONNECTION | PEDWPRTS999303 | 121-LPWZ-2033 | 2 | AE3L | CL 150 | TS051 | SPFH-5514 | UTILITY FRESH WATER |  | Fresh Water /Distilled Water Water/ Washwater (Non-Potable) |  |  | STORZE | 2 | [13 empty] | BY YARD | 1 | PESDPIPF999021
121-SPFH-1093 | FLEXIBLE HOSE | PEDWPRTS999303 | 121-LPWZ-2033 | 2 | AE3L | CL 150 | TS051 | SPFH-5513 | UTILITY FRESH WATER |  | Fresh Water /Distilled Water Water/ Washwater (Non-Potable) |  |  | STORZE | 1 | 15m | [12 empty] | BY YARD | 1 | PESDPIPF999021
121-SPFH-1094 | HOSE CONNECTION | PEDWPRTS999303 | 121-LPWZ-2033 | 2 | AE3L | CL 150 | TS051 | SPFH-5514 | UTILITY FRESH WATER |  | Fresh Water /Distilled Water Water/ Washwater (Non-Potable) |  |  | STORZE | 2 | [13 empty] | BY YARD | 1 | PESDPIPF999021
121-SPFH-1095 | FLEXIBLE HOSE | PEDWPRTS999303 | 121-LPWZ-2033 | 2 | AE3L | CL 150 | TS051 | SPFH-5513 | UTILITY FRESH WATER |  | Fresh Water /Distilled Water Water/ Washwater (Non-Potable) |  |  | STORZE | 1 | 15m | [12 empty] | BY YARD | 1 | PESDPIPF999021
121-SPFH-1100 | HOSE CONNECTION | PEDWPRTS999302 | 121-LPWZ-2028 | 2 | AE3L | CL 150 | TS031 | SPFH-5514 | UTILITY FRESH WATER |  | Fresh Water /Distilled Water Water/ Washwater (Non-Potable) |  |  | STORZE | 2 | [13 empty] | BY YARD | 1 | PESDPIPF999021
121-SPFH-1101 | FLEXIBLE HOSE | PEDWPRTS999302 | 121-LPWZ-2028 | 2 | AE3L | CL 150 | TS031 | SPFH-5513 | UTILITY FRESH WATER |  | Fresh Water /Distilled Water Water/ Washwater (Non-Potable) |  |  | STORZE | 1 | 15m | [12 empty] | BY YARD | 1 | PESDPIPF999021
121-SPFH-1102 | HOSE CONNECTION | PEDWPRTS999302 | 121-LPWZ-2028 | 2 | AE3L | CL 150 | TS031 | SPFH-5514 | UTILITY FRESH WATER |  | Fresh Water /Distilled Water Water/ Washwater (Non-Potable) |  |  | STORZE | 2 | [13 empty] | BY YARD | 1 | PESDPIPF999021
121-SPFH-1103 | FLEXIBLE HOSE | PEDWPRTS999302 | 121-LPWZ-2028 | 2 | AE3L | CL 150 | TS031 | SPFH-5513 | UTILITY FRESH WATER |  | Fresh Water /Distilled Water Water/ Washwater (Non-Potable) |  |  | STORZE | 1 | 15m | [12 empty] | BY YARD | 1 | PESDPIPF999021
121-SPFH-1104 | HOSE CONNECTION | PEDWPRTS999302 | 121-LPWZ-2035 | 2 | AE3L | CL 150 | TS170 | SPFH-5514 | UTILITY FRESH WATER |  | Fresh Water /Distilled Water Water/ Washwater (Non-Potable) |  |  | STORZE | 2 | [13 empty] | BY YARD | 1 | PESDPIPF999021
121-SPFH-1105 | FLEXIBLE HOSE | PEDWPRTS999302 | 121-LPWZ-2035 | 2 | AE3L | CL 150 | TS170 | SPFH-5513 | UTILITY FRESH WATER |  | Fresh Water /Distilled Water Water/ Washwater (Non-Potable) |  |  | STORZE | 1 | 15m | [12 empty] | BY YARD | 1 | PESDPIPF999021
121-SPFH-1106 | HOSE CONNECTION | PEDWPRTS999302 | 121-LPWZ-2037 | 2 | AS3A | CL 150 | TS031 | SPFH-5514 | UTILITY FRESH WATER |  | Fresh Water /Distilled Water Water/ Washwater (Non-Potable) |  |  | STORZE | 2 | [13 empty] | BY YARD | 1 | PESDPIPF999021
121-SPFH-1107 | FLEXIBLE HOSE | PEDWPRTS999302 | 121-LPWZ-2037 | 2 | AS3A | CL 150 | TS031 | SPFH-5513 | UTILITY FRESH WATER |  | Fresh Water /Distilled Water Water/ Washwater (Non-Potable) |  |  | STORZE | 1 | 15m | [12 empty] | BY YARD | 1 | PESDPIPF999021
121-SPFH-1108 | HOSE CONNECTION | PEDWPRTS999302 | 121-LPWZ-2037 | 2 | AS3A | CL 150 | TS031 | SPFH-5514 | UTILITY FRESH WATER |  | Fresh Water /Distilled Water Water/ Washwater (Non-Potable) |  |  | STORZE | 2 | [13 empty] | BY YARD | 1 | PESDPIPF999021
121-SPFH-1109 | FLEXIBLE HOSE | PEDWPRTS999302 | 121-LPWZ-2037 | 2 | AS3A | CL 150 | TS031 | SPFH-5513 | UTILITY FRESH WATER |  | Fresh Water /Distilled Water Water/ Washwater (Non-Potable) |  |  | STORZE | 1 | 15m | [12 empty] | BY YARD | 1 | PESDPIPF999021
121-SPFH-1110 | HOSE CONNECTION | PEDWPRTS999302 | 121-LPWZ-2045 | 2 | AE3L | CL 150 | TS011 | SPFH-5514 | UTILITY FRESH WATER |  | Fresh Water /Distilled Water Water/ Washwater (Non-Potable) |  |  | STORZE | 2 | [13 empty] | BY YARD | 1 | PESDPIPF999021
121-SPFH-1111 | FLEXIBLE HOSE | PEDWPRTS999302 | 121-LPWZ-2045 | 2 | AE3L | CL 150 | TS011 | SPFH-5513 | UTILITY FRESH WATER |  | Fresh Water /Distilled Water Water/ Washwater (Non-Potable) |  |  | STORZE | 1 | 15m | [12 empty] | BY YARD | 1 | PESDPIPF999021
121-SPFH-1112 | HOSE CONNECTION | PEDWPRTS999302 | 121-LPWZ-2045 | 2 | AE3L | CL 150 | TS011 | SPFH-5514 | UTILITY FRESH WATER |  | Fresh Water /Distilled Water Water/ Washwater (Non-Potable) |  |  | STORZE | 2 | [13 empty] | BY YARD | 1 | PESDPIPF999021
121-SPFH-1113 | FLEXIBLE HOSE | PEDWPRTS999302 | 121-LPWZ-2045 | 2 | AE3L | CL 150 | TS011 | SPFH-5513 | UTILITY FRESH WATER |  | Fresh Water /Distilled Water Water/ Washwater (Non-Potable) |  |  | STORZE | 1 | 15m | [12 empty] | BY YARD | 1 | PESDPIPF999021
121-SPFH-1114 | HOSE CONNECTION | PEDWPRTS999302 | 121-LPWZ-2045 | 2 | AE3L | CL 150 | TS011 | SPFH-5514 | UTILITY FRESH WATER |  | Fresh Water /Distilled Water Water/ Washwater (Non-Potable) |  |  | STORZE | 2 | [13 empty] | BY YARD | 1 | PESDPIPF999021
121-SPFH-1115 | FLEXIBLE HOSE | PEDWPRTS999302 | 121-LPWZ-2045 | 2 | AE3L | CL 150 | TS011 | SPFH-5513 | UTILITY FRESH WATER |  | Fresh Water /Distilled Water Water/ Washwater (Non-Potable) |  |  | STORZE | 1 | 15m | [12 empty] | BY YARD | 1 | PESDPIPF999021
121-SPFH-1116 | HOSE CONNECTION | PEDWPRTS999302 | 121-LPWZ-2048 | 2 | AE3L | CL 150 | TS023 | SPFH-5514 | UTILITY FRESH WATER |  | Fresh Water /Distilled Water Water/ Washwater (Non-Potable) |  |  | STORZE | 2 | [13 empty] | BY YARD | 1 | PESDPIPF999021
121-SPFH-1117 | FLEXIBLE HOSE | PEDWPRTS999302 | 121-LPWZ-2048 | 2 | AE3L | CL 150 | TS023 | SPFH-5513 | UTILITY FRESH WATER |  | Fresh Water /Distilled Water Water/ Washwater (Non-Potable) |  |  | STORZE | 1 | 15m | [12 empty] | BY YARD | 1 | PESDPIPF999021
121-SPFH-1118 | HOSE CONNECTION | PEDWPRTS999302 | 121-LPWZ-2048 | 2 | AE3L | CL 150 | TS023 | SPFH-5514 | UTILITY FRESH WATER |  | Fresh Water /Distilled Water Water/ Washwater (Non-Potable) |  |  | STORZE | 2 | [13 empty] | BY YARD | 1 | PESDPIPF999021
121-SPFH-1119 | FLEXIBLE HOSE | PEDWPRTS999302 | 121-LPWZ-2048 | 2 | AE3L | CL 150 | TS023 | SPFH-5513 | UTILITY FRESH WATER |  | Fresh Water /Distilled Water Water/ Washwater (Non-Potable) |  |  | STORZE | 1 | 15m | [12 empty] | BY YARD | 1 | PESDPIPF999021
121-SPFH-1120 | HOSE CONNECTION | PEDWPRTS999302 | 121-LPWZ-2048 | 2 | AE3L | CL 150 | TS023 | SPFH-5514 | UTILITY FRESH WATER |  | Fresh Water /Distilled Water Water/ Washwater (Non-Potable) |  |  | STORZE | 2 | [13 empty] | BY YARD | 1 | PESDPIPF999021
121-SPFH-1121 | FLEXIBLE HOSE | PEDWPRTS999302 | 121-LPWZ-2048 | 2 | AE3L | CL 150 | TS023 | SPFH-5513 | UTILITY FRESH WATER |  | Fresh Water /Distilled Water Water/ Washwater (Non-Potable) |  |  | STORZE | 1 | 15m | [12 empty] | BY YARD | 1 | PESDPIPF999021
121-SPFH-1122 | HOSE CONNECTION | PEDWPRTS999302 | 121-LPWZ-2055 | 2 | AE3L | CL 150 | TS032 | SPFH-5514 | UTILITY FRESH WATER |  | Fresh Water /Distilled Water Water/ Washwater (Non-Potable) |  |  | STORZE | 2 | [13 empty] | BY YARD | 1 | PESDPIPF999021
121-SPFH-1123 | FLEXIBLE HOSE | PEDWPRTS999302 | 121-LPWZ-2055 | 2 | AE3L | CL 150 | TS032 | SPFH-5513 | UTILITY FRESH WATER |  | Fresh Water /Distilled Water Water/ Washwater (Non-Potable) |  |  | STORZE | 1 | 15m | [12 empty] | BY YARD | 1 | PESDPIPF999021
121-SPFH-1124 | HOSE CONNECTION | PEDWPRTS999302 | 121-LPWZ-2055 | 2 | AE3L | CL 150 | TS032 | SPFH-5514 | UTILITY FRESH WATER |  | Fresh Water /Distilled Water Water/ Washwater (Non-Potable) |  |  | STORZE | 2 | [13 empty] | BY YARD | 1 | PESDPIPF999021
121-SPFH-1125 | FLEXIBLE HOSE | PEDWPRTS999302 | 121-LPWZ-2055 | 2 | AE3L | CL 150 | TS032 | SPFH-5513 | UTILITY FRESH WATER |  | Fresh Water /Distilled Water Water/ Washwater (Non-Potable) |  |  | STORZE | 1 | 15m | [12 empty] | BY YARD | 1 | PESDPIPF999021
121-SPFH-1126 | HOSE CONNECTION | PEDWPRTS999302 | 121-LPWZ-2070 | 2 | AS3A | CL 150 | TS032 | SPFH-5514 | UTILITY FRESH WATER |  | Fresh Water /Distilled Water Water/ Washwater (Non-Potable) |  |  | STORZE | 2 | [13 empty] | BY YARD | 1 | PESDPIPF999021
121-SPFH-1127 | FLEXIBLE HOSE | PEDWPRTS999302 | 121-LPWZ-2070 | 2 | AS3A | CL 150 | TS032 | SPFH-5513 | UTILITY FRESH WATER |  | Fresh Water /Distilled Water Water/ Washwater (Non-Potable) |  |  | STORZE | 1 | 15m | [12 empty] | BY YARD | 1 | PESDPIPF999021
121-SPFH-1128 | HOSE CONNECTION | PEDWPRTS999302 | 121-LPWZ-2070 | 2 | AS3A | CL 150 | TS032 | SPFH-5514 | UTILITY FRESH WATER |  | Fresh Water /Distilled Water Water/ Washwater (Non-Potable) |  |  | STORZE | 2 | [13 empty] | BY YARD | 1 | PESDPIPF999021
121-SPFH-1129 | FLEXIBLE HOSE | PEDWPRTS999302 | 121-LPWZ-2070 | 2 | AS3A | CL 150 | TS032 | SPFH-5513 | UTILITY FRESH WATER |  | Fresh Water /Distilled Water Water/ Washwater (Non-Potable) |  |  | STORZE | 1 | 15m | [12 empty] | BY YARD | 1 | PESDPIPF999021
121-SPFH-1130 | HOSE CONNECTION | PEDWPRTS999301 | 121-LPWZ-2040 | 2 | AE3L | CL 150 | TS001 | SPFH-5514 | UTILITY FRESH WATER |  | Fresh Water /Distilled Water Water/ Washwater (Non-Potable) |  |  | STORZE | 2 | [13 empty] | BY YARD | 1 | PESDPIPF999021
121-SPFH-1131 | FLEXIBLE HOSE | PEDWPRTS999301 | 121-LPWZ-2040 | 2 | AE3L | CL 150 | TS001 | SPFH-5513 | UTILITY FRESH WATER |  | Fresh Water /Distilled Water Water/ Washwater (Non-Potable) |  |  | STORZE | 1 | 15m | [12 empty] | BY YARD | 1 | PESDPIPF999021
121-SPFH-1132 | HOSE CONNECTION | PEDWPRTS999301 | 121-LPWZ-2040 | 2 | AE3L | CL 150 | TS001 | SPFH-5514 | UTILITY FRESH WATER |  | Fresh Water /Distilled Water Water/ Washwater (Non-Potable) |  |  | STORZE | 2 | [13 empty] | BY YARD | 1 | PESDPIPF999021
121-SPFH-1133 | FLEXIBLE HOSE | PEDWPRTS999301 | 121-LPWZ-2040 | 2 | AE3L | CL 150 | TS001 | SPFH-5513 | UTILITY FRESH WATER |  | Fresh Water /Distilled Water Water/ Washwater (Non-Potable) |  |  | STORZE | 1 | 15m | [12 empty] | BY YARD | 1 | PESDPIPF999021
121-SPFH-1134 | HOSE CONNECTION | PEDWPRTS999301 | 121-LPWZ-2040 | 2 | AE3L | CL 150 | TS001 | SPFH-5514 | UTILITY FRESH WATER |  | Fresh Water /Distilled Water Water/ Washwater (Non-Potable) |  |  | STORZE | 2 | [13 empty] | BY YARD | 1 | PESDPIPF999021
121-SPFH-1135 | FLEXIBLE HOSE | PEDWPRTS999301 | 121-LPWZ-2040 | 2 | AE3L | CL 150 | TS001 | SPFH-5513 | UTILITY FRESH WATER |  | Fresh Water /Distilled Water Water/ Washwater (Non-Potable) |  |  | STORZE | 1 | 15m | [12 empty] | BY YARD | 1 | PESDPIPF999021
121-SPFH-1136 | HOSE CONNECTION | PEDWPRTS999301 | 121-LPWZ-2040 | 2 | AE3L | CL 150 | TS001 | SPFH-5514 | UTILITY FRESH WATER |  | Fresh Water /Distilled Water Water/ Washwater (Non-Potable) |  |  | STORZE | 2 | [13 empty] | BY YARD | 1 | PESDPIPF999021
121-SPFH-1137 | FLEXIBLE HOSE | PEDWPRTS999301 | 121-LPWZ-2040 | 2 | AE3L | CL 150 | TS001 | SPFH-5513 | UTILITY FRESH WATER |  | Fresh Water /Distilled Water Water/ Washwater (Non-Potable) |  |  | STORZE | 1 | 15m | [12 empty] | BY YARD | 1 | PESDPIPF999021
121-SPFH-1138 | HOSE CONNECTION | PEDWPRTS999301 | 121-LPWZ-2043 | 2 | AE3L | CL 150 | TS002 | SPFH-5514 | UTILITY FRESH WATER |  | Fresh Water /Distilled Water Water/ Washwater (Non-Potable) |  |  | STORZE | 2 | [13 empty] | BY YARD | 1 | PESDPIPF999021
121-SPFH-1139 | FLEXIBLE HOSE | PEDWPRTS999301 | 121-LPWZ-2043 | 2 | AE3L | CL 150 | TS002 | SPFH-5513 | UTILITY FRESH WATER |  | Fresh Water /Distilled Water Water/ Washwater (Non-Potable) |  |  | STORZE | 1 | 15m | [12 empty] | BY YARD | 1 | PESDPIPF999021
121-SPFH-1140 | HOSE CONNECTION | PEDWPRTS999301 | 121-LPWZ-2043 | 2 | AE3L | CL 150 | TS002 | SPFH-5514 | UTILITY FRESH WATER |  | Fresh Water /Distilled Water Water/ Washwater (Non-Potable) |  |  | STORZE | 2 | [13 empty] | BY YARD | 1 | PESDPIPF999021
121-SPFH-1141 | FLEXIBLE HOSE | PEDWPRTS999301 | 121-LPWZ-2043 | 2 | AE3L | CL 150 | TS002 | SPFH-5513 | UTILITY FRESH WATER |  | Fresh Water /Distilled Water Water/ Washwater (Non-Potable) |  |  | STORZE | 1 | 15m | [12 empty] | BY YARD | 1 | PESDPIPF999021
121-SPFH-1142 | HOSE CONNECTION | PEDWPRTS999301 | 121-LPWZ-2043 | 2 | AE3L | CL 150 | TS002 | SPFH-5514 | UTILITY FRESH WATER |  | Fresh Water /Distilled Water Water/ Washwater (Non-Potable) |  |  | STORZE | 2 | [13 empty] | BY YARD | 1 | PESDPIPF999021
121-SPFH-1143 | FLEXIBLE HOSE | PEDWPRTS999301 | 121-LPWZ-2043 | 2 | AE3L | CL 150 | TS002 | SPFH-5513 | UTILITY FRESH WATER |  | Fresh Water /Distilled Water Water/ Washwater (Non-Potable) |  |  | STORZE | 1 | 15m | [12 empty] | BY YARD | 1 | PESDPIPF999021
121-SPFH-1144 | HOSE CONNECTION | PEDWPRTS999301 | 121-LPWZ-2043 | 2 | AE3L | CL 150 | TS002 | SPFH-5514 | UTILITY FRESH WATER |  | Fresh Water /Distilled Water Water/ Washwater (Non-Potable) |  |  | STORZE | 2 | [13 empty] | BY YARD | 1 | PESDPIPF999021
121-SPFH-1145 | FLEXIBLE HOSE | PEDWPRTS999301 | 121-LPWZ-2043 | 2 | AE3L | CL 150 | TS002 | SPFH-5513 | UTILITY FRESH WATER |  | Fresh Water /Distilled Water Water/ Washwater (Non-Potable) |  |  | STORZE | 1 | 15m | [12 empty] | BY YARD | 1 | PESDPIPF999021
121-SPFH-1146 | HOSE CONNECTION | PEDWPRTS999301 | 121-LPWZ-2032 | 2 | AE3L | CL 150 | TS012 | SPFH-5514 | UTILITY FRESH WATER |  | Fresh Water /Distilled Water Water/ Washwater (Non-Potable) |  |  | STORZE | 2 | [13 empty] | BY YARD | 1 | PESDPIPF999021
121-SPFH-1147 | FLEXIBLE HOSE | PEDWPRTS999301 | 121-LPWZ-2032 | 2 | AE3L | CL 150 | TS012 | SPFH-5513 | UTILITY FRESH WATER |  | Fresh Water /Distilled Water Water/ Washwater (Non-Potable) |  |  | STORZE | 1 | 15m | [12 empty] | BY YARD | 1 | PESDPIPF999021
121-SPFH-1148 | HOSE CONNECTION | PEDWPRTS999301 | 121-LPWZ-2032 | 2 | AE3L | CL 150 | TS012 | SPFH-5514 | UTILITY FRESH WATER |  | Fresh Water /Distilled Water Water/ Washwater (Non-Potable) |  |  | STORZE | 2 | [13 empty] | BY YARD | 1 | PESDPIPF999021
121-SPFH-1149 | FLEXIBLE HOSE | PEDWPRTS999301 | 121-LPWZ-2032 | 2 | AE3L | CL 150 | TS012 | SPFH-5513 | UTILITY FRESH WATER |  | Fresh Water /Distilled Water Water/ Washwater (Non-Potable) |  |  | STORZE | 1 | 15m | [12 empty] | BY YARD | 1 | PESDPIPF999021
121-SPFH-1150 | HOSE CONNECTION | PEDWPRTS999301 | 121-LPWZ-2032 | 2 | AE3L | CL 150 | TS012 | SPFH-5514 | UTILITY FRESH WATER |  | Fresh Water /Distilled Water Water/ Washwater (Non-Potable) |  |  | STORZE | 2 | [13 empty] | BY YARD | 1 | PESDPIPF999021
121-SPFH-1151 | FLEXIBLE HOSE | PEDWPRTS999301 | 121-LPWZ-2032 | 2 | AE3L | CL 150 | TS012 | SPFH-5513 | UTILITY FRESH WATER |  | Fresh Water /Distilled Water Water/ Washwater (Non-Potable) |  |  | STORZE | 1 | 15m | [12 empty] | BY YARD | 1 | PESDPIPF999021
121-SPFH-1152 | HOSE CONNECTION | PEDWPRTS999301 | 121-LPWZ-2050 | 2 | AS3A | CL 150 | TS012 | SPFH-5514 | UTILITY FRESH WATER |  | Fresh Water /Distilled Water Water/ Washwater (Non-Potable) |  |  | STORZE | 2 | [13 empty] | BY YARD | 1 | PESDPIPF999021
121-SPFH-1153 | FLEXIBLE HOSE | PEDWPRTS999301 | 121-LPWZ-2050 | 2 | AS3A | CL 150 | TS012 | SPFH-5513 | UTILITY FRESH WATER |  | Fresh Water /Distilled Water Water/ Washwater (Non-Potable) |  |  | STORZE | 1 | 15m | [12 empty] | BY YARD | 1 | PESDPIPF999021
121-SPFH-1154 | HOSE CONNECTION | PEDWPRTS999304 | 121-LPWZ-2041 | 2 | AE3L | CL 150 | TS003 | SPFH-5514 | UTILITY FRESH WATER |  | Fresh Water /Distilled Water Water/ Washwater (Non-Potable) |  |  | STORZE | 2 | [13 empty] | BY YARD | 1 | PESDPIPF999021
121-SPFH-1155 | FLEXIBLE HOSE | PEDWPRTS999304 | 121-LPWZ-2041 | 2 | AE3L | CL 150 | TS003 | SPFH-5513 | UTILITY FRESH WATER |  | Fresh Water /Distilled Water Water/ Washwater (Non-Potable) |  |  | STORZE | 1 | 15m | [12 empty] | BY YARD | 1 | PESDPIPF999021
121-SPFH-1156 | HOSE CONNECTION | PEDWPRTS999304 | 121-LPWZ-2041 | 2 | AE3L | CL 150 | TS003 | SPFH-5514 | UTILITY FRESH WATER |  | Fresh Water /Distilled Water Water/ Washwater (Non-Potable) |  |  | STORZE | 2 | [13 empty] | BY YARD | 1 | PESDPIPF999021
121-SPFH-1157 | FLEXIBLE HOSE | PEDWPRTS999304 | 121-LPWZ-2041 | 2 | AE3L | CL 150 | TS003 | SPFH-5513 | UTILITY FRESH WATER |  | Fresh Water /Distilled Water Water/ Washwater (Non-Potable) |  |  | STORZE | 1 | 15m | [12 empty] | BY YARD | 1 | PESDPIPF999021
121-SPFH-1158 | HOSE CONNECTION | PEDWPRTS999304 | 121-LPWZ-2041 | 2 | AE3L | CL 150 | TS003 | SPFH-5514 | UTILITY FRESH WATER |  | Fresh Water /Distilled Water Water/ Washwater (Non-Potable) |  |  | STORZE | 2 | [13 empty] | BY YARD | 1 | PESDPIPF999021
121-SPFH-1159 | FLEXIBLE HOSE | PEDWPRTS999304 | 121-LPWZ-2041 | 2 | AE3L | CL 150 | TS003 | SPFH-5513 | UTILITY FRESH WATER |  | Fresh Water /Distilled Water Water/ Washwater (Non-Potable) |  |  | STORZE | 1 | 15m | [12 empty] | BY YARD | 1 | PESDPIPF999021
121-SPFH-1160 | HOSE CONNECTION | PEDWPRTS999304 | 121-LPWZ-2042 | 2 | AE3L | CL 150 | TS041 | SPFH-5514 | UTILITY FRESH WATER |  | Fresh Water /Distilled Water Water/ Washwater (Non-Potable) |  |  | STORZE | 2 | [13 empty] | BY YARD | 1 | PESDPIPF999021
121-SPFH-1161 | FLEXIBLE HOSE | PEDWPRTS999304 | 121-LPWZ-2042 | 2 | AE3L | CL 150 | TS041 | SPFH-5513 | UTILITY FRESH WATER |  | Fresh Water /Distilled Water Water/ Washwater (Non-Potable) |  |  | STORZE | 1 | 15m | [12 empty] | BY YARD | 1 | PESDPIPF999021
121-SPFH-1162 | HOSE CONNECTION | PEDWPRTS999304 | 121-LPWZ-2042 | 2 | AE3L | CL 150 | TS041 | SPFH-5514 | UTILITY FRESH WATER |  | Fresh Water /Distilled Water Water/ Washwater (Non-Potable) |  |  | STORZE | 2 | [13 empty] | BY YARD | 1 | PESDPIPF999021
121-SPFH-1163 | FLEXIBLE HOSE | PEDWPRTS999304 | 121-LPWZ-2042 | 2 | AE3L | CL 150 | TS041 | SPFH-5513 | UTILITY FRESH WATER |  | Fresh Water /Distilled Water Water/ Washwater (Non-Potable) |  |  | STORZE | 1 | 15m | [12 empty] | BY YARD | 1 | PESDPIPF999021
121-SPFH-1164 | HOSE CONNECTION | PEDWPRTS999304 | 121-LPWZ-2044 | 2 | AE3L | CL 150 | TS152 | SPFH-5514 | UTILITY FRESH WATER |  | Fresh Water /Distilled Water Water/ Washwater (Non-Potable) |  |  | STORZE | 2 | [13 empty] | BY YARD | 1 | PESDPIPF999021
121-SPFH-1165 | FLEXIBLE HOSE | PEDWPRTS999304 | 121-LPWZ-2044 | 2 | AE3L | CL 150 | TS152 | SPFH-5513 | UTILITY FRESH WATER |  | Fresh Water /Distilled Water Water/ Washwater (Non-Potable) |  |  | STORZE | 1 | 15m | [12 empty] | BY YARD | 1 | PESDPIPF999021
121-SPFH-1166 | HOSE CONNECTION | PEDWPRTS999304 | 121-LPWZ-2044 | 2 | AE3L | CL 150 | TS152 | SPFH-5514 | UTILITY FRESH WATER |  | Fresh Water /Distilled Water Water/ Washwater (Non-Potable) |  |  | STORZE | 2 | [13 empty] | BY YARD | 1 | PESDPIPF999021
121-SPFH-1167 | FLEXIBLE HOSE | PEDWPRTS999304 | 121-LPWZ-2044 | 2 | AE3L | CL 150 | TS152 | SPFH-5513 | UTILITY FRESH WATER |  | Fresh Water /Distilled Water Water/ Washwater (Non-Potable) |  |  | STORZE | 1 | 15m | [12 empty] | BY YARD | 1 | PESDPIPF999021
121-SPFH-1168 | HOSE CONNECTION | PEDWPRTS999302 | 121-LPWZ-2045 | 2 | AE3L | CL 150 | TS031 | SPFH-5514 | UTILITY FRESH WATER | MOC-TS-050 | Fresh Water /Distilled Water Water/ Washwater (Non-Potable) |  |  | STORZE | 2 | [13 empty] | BY YARD | 1 | PESDPIPF999021
121-SPFH-1169 | FLEXIBLE HOSE | PEDWPRTS999302 | 121-LPWZ-2045 | 2 | AE3L | CL 150 | TS031 | SPFH-5513 | UTILITY FRESH WATER | MOC-TS-050 | Fresh Water /Distilled Water Water/ Washwater (Non-Potable) |  |  | STORZE | 1 | 15m | [12 empty] | BY YARD | 1 | PESDPIPF999021
121-SPFH-1170 | HOSE CONNECTION | PEDWPRTS999302 | 121-LPWZ-2048 | 2 | AE3L | CL 150 | TS023 | SPFH-5514 | UTILITY FRESH WATER | MOC-TS-211 | Fresh Water /Distilled Water Water/ Washwater (Non-Potable) |  |  | STORZE | 2 | [13 empty] | BY YARD | 1 | PESDPIPF999021
121-SPFH-1171 | FLEXIBLE HOSE | PEDWPRTS999302 | 121-LPWZ-2048 | 2 | AE3L | CL 150 | TS023 | SPFH-5513 | UTILITY FRESH WATER | MOC-TS-211 | Fresh Water /Distilled Water Water/ Washwater (Non-Potable) |  |  | STORZE | 1 | 15m | [12 empty] | BY YARD | 1 | PESDPIPF999021
121-SPSF-1001 | MATING FLANGE | PEDWPRTS662008 | 121-LPWZ-2004 | 6 | AC32 | CL 150 | TS002 | SPSF-1000 |  |  | FLANGE WN ASME B16.5 CL 150 RF SCH 80 - FL1 | ASTM A105N W/ 3MMINCONEL 625 OVERLAY(FACE)-C01N |  |  | 12.2 | [13 empty] | 001.17033.000143 REV 00 | 1 | PESDPIPF999036
121-SPSF-1002 | MATING FLANGE | PEDWPRTS662008 | 121-LPWZ-2002 | 6 | AC32 | CL 150 | TS002 | SPSF-1000 |  |  | FLANGE WN ASME B16.5 CL 150 RF SCH 80 - FL1 | ASTM A105N W/ 3MMINCONEL 625 OVERLAY(FACE)-C01N |  |  | 12.2 | [13 empty] | 001.17033.000143 REV 00 | 1 | PESDPIPF999036
121-SPSQ-1001 | INTEGRAL DOUBLE BLOCK AND BLEED AND QUILL | PEDWPRTS662008 | 121-LPWZ-2001 | 2 | AG3A | CL 150 | TS002 | SPSV-0051 |  |  | Fresh Water /Distilled Water Water/ Washwater (Non-Potable) |  |  |  | 6.5 | [9 empty] | - | 400 | 20 |  | 001.17033.000150 REV 00 | 1 | PESDPIPF999030
121-SPSV-1001 | DISSIMILAR CHECK VALVE (SWING CHECK) | PEDWPRTS662009 | 121-LPWZ-2002 | 6 | AC32 | CL 150 | TS002 | SPSV-0030 |  | MoC-TS-104 | Fresh Water /Distilled Water Water/ Washwater (Non-Potable) |  |  |  | 79 | [13 empty] | 001.17033.000092 REV 00 | 1 | PESDPIPF999026
122-SPFH-1001 | FLEXIBLE HOSE | PEDWPRTS111001 | 122-LPWS-2154 | 4 | AX3A | CL 150 | TS031 | SPFH-5515 | SEAWATER COOLING POWERGEN SKID |  | Seawater |  |  | FLANGED | 1 | TBA | [12 empty] | BY YARD | 1 | PESDPIPF999021
122-SPFH-1002 | FLEXIBLE HOSE | PEDWPRTS111001 | 122-LPWS-2156 | 4 | AX3A | CL 150 | TS031 | SPFH-5515 | SEAWATER COOLING POWERGEN SKID |  | Seawater |  |  | FLANGED | 1 | TBA | [12 empty] | BY YARD | 1 | PESDPIPF999021
122-SPFH-1003 | FLEXIBLE HOSE | PEDWPRTS111002 | 122-LPWS-2159 | 4 | AX3A | CL 150 | TS031 | SPFH-5515 | SEAWATER COOLING POWERGEN SKID |  | Seawater |  |  | FLANGED | 1 | TBA | [12 empty] | BY YARD | 1 | PESDPIPF999021
122-SPFH-1004 | FLEXIBLE HOSE | PEDWPRTS111002 | 122-LPWS-2148 | 4 | AX3A | CL 150 | TS031 | SPFH-5515 | SEAWATER COOLING POWERGEN SKID |  | Seawater |  |  | FLANGED | 1 | TBA | [12 empty] | BY YARD | 1 | PESDPIPF999021
122-SPFH-1009 | FLEXIBLE HOSE | PEDWPRTS111001 | 122-LPWS-2154 | 4 | AX3A | CL 150 | TS031 | SPFH-5515 | SEAWATER COOLING POWERGEN SKID |  | Seawater |  |  | FLANGED | 1 | TBA | [12 empty] | BY YARD | 1 | PESDPIPF999021
122-SPFH-1012 | FLEXIBLE HOSE | PEDWPRTS111001 | 122-LPWS-2156 | 4 | AX3A | CL 150 | TS031 | SPFH-5515 | SEAWATER COOLING POWERGEN SKID |  | Seawater |  |  | FLANGED | 1 | TBA | [12 empty] | BY YARD | 1 | PESDPIPF999021
122-SPFH-1015 | FLEXIBLE HOSE | PEDWPRTS111002 | NA | 4 | AX3A | CL 150 | TS031 | SPFH-5515 | SEAWATER COOLING POWERGEN SKID |  | Seawater |  |  | FLANGED | 1 | TBA | [12 empty] | BY YARD | 1 | PESDPIPF999021
122-SPFH-1018 | FLEXIBLE HOSE | PEDWPRTS111002 | NA | 4 | AX3A | CL 150 | TS032 | SPFH-5515 | SEAWATER COOLING POWERGEN SKID. RETAG FROM 122-SPFH-1016 |  | Seawater |  |  | FLANGED | 1 | TBA | [12 empty] | BY YARD | 1 | PESDPIPF999021
122-SPFH-1101 | FLEXIBLE HOSE | PEDWPRTS111003 | 122-LPWS-2254 | 4 | AX3A | CL 150 | TS032 | SPFH-5515 | SEAWATER COOLING POWERGEN SKID |  | Seawater |  |  | FLANGED | 1 | TBA | [12 empty] | BY YARD | 1 | PESDPIPF999021
122-SPFH-1102 | FLEXIBLE HOSE | PEDWPRTS111003 | 122-LPWS-2256 | 4 | AX3A | CL 150 | TS032 | SPFH-5515 | SEAWATER COOLING POWERGEN SKID |  | Seawater |  |  | FLANGED | 1 | TBA | [12 empty] | BY YARD | 1 | PESDPIPF999021
122-SPFH-1103 | FLEXIBLE HOSE | PEDWPRTS111004 | 122-LPWS-2259 | 4 | AX3A | CL 150 | TS032 | SPFH-5515 | SEAWATER COOLING POWERGEN SKID |  | Seawater |  |  | FLANGED | 1 | TBA | [12 empty] | BY YARD | 1 | PESDPIPF999021
122-SPFH-1104 | FLEXIBLE HOSE | PEDWPRTS111004 | 122-LPWS-2184 | 4 | AX3A | CL 150 | TS032 | SPFH-5515 | SEAWATER COOLING POWERGEN SKID |  | Seawater |  |  | FLANGED | 1 | TBA | [12 empty] | BY YARD | 1 | PESDPIPF999021
122-SPFH-1109 | FLEXIBLE HOSE | PEDWPRTS111003 | 122-LPWS-2254 | 4 | AX3A | CL 150 | TS032 | SPFH-5515 | SEAWATER COOLING POWERGEN SKID |  | Seawater |  |  | FLANGED | 1 | TBA | [12 empty] | BY YARD | 1 | PESDPIPF999021
122-SPFH-1112 | FLEXIBLE HOSE | PEDWPRTS111003 | 122-LPWS-2256 | 4 | AX3A | CL 150 | TS032 | SPFH-5515 | SEAWATER COOLING POWERGEN SKID |  | Seawater |  |  | FLANGED | 1 | TBA | [12 empty] | BY YARD | 1 | PESDPIPF999021
122-SPFH-1115 | FLEXIBLE HOSE | PEDWPRTS111004 | NA | 4 | AX3A | CL 150 | TS032 | SPFH-5515 | SEAWATER COOLING POWERGEN SKID |  | Seawater |  |  | FLANGED | 1 | TBA | [12 empty] | BY YARD | 1 | PESDPIPF999021
122-SPFH-1118 | FLEXIBLE HOSE | PEDWPRTS111004 | NA | 4 | AX3A | CL 150 | TS032 | SPFH-5515 | SEAWATER COOLING POWERGEN SKID |  | Seawater |  |  | FLANGED | 1 | TBA | [12 empty] | BY YARD | 1 | PESDPIPF999021
122-SPFI-7100 | Y-STRAINER | PEDWLPVE122032 | 122-LPWS-0020 | 0.5 | NN3B | 20 bar | VE314 | NA | BY VENDOR |  | Seawater | [17 empty] | NA | 0 | NA
122-SPPS-1002 | REMOVABLE SPOOL PIECE | PEDWPRTS125003 | 122-LPWS-2169 | 20 | AG3A | CL 150 | TS091 | SPPS-0001 | BY YARD |  | Seawater |  |  |  | 30 | [13 empty] | BY YARD | 1 | PESDPIPF999025
122-SPSF-1004 | MATING FLANGE | PEDWPRTS111001 | 122-LPWS-2190 | 10 | AC3H | CL 150 | TS032 | SPSF-1000 |  |  | FLANGE WN ASME B16.5 CL 150 RF SCH 40- FL1 | ASTM A105N W/ 3MMINCONEL 625 OVERLAY(FACE)-C01 |  |  | 26.6 | [13 empty] | 001.17033.000143 REV 00 | 1 | PESDPIPF999036
122-SPSF-1008 | MATING FLANGE | PEDWPRTS111004 | 127-LPVA-2076 | 2 | AS30 | CL 600 | TS031 | SPSF-1000 |  |  | FLANGE WN ASME B16.5 CL 600 RF SCH 80S - FL1 | ASTM A182 F316/316L - S01N |  |  | 4.3 | [13 empty] | BY YARD | 1 | PESDPIPF999036
122-SPSF-1009 | MATING FLANGE | PEDWPRTS122009 | 122-LPWS-2242 | 4 | AC3H | CL 150 | VE200 | SPSF-1000 |  |  | FLANGE WN ASME B16.5 CL 150 RF SCH 80- FL1 | ASTM A105N W/ 3MMINCONEL 625 OVERLAY(FACE)-C01 |  |  | 7.6 | [13 empty] | 001.17033.000143 REV 00 | 1 | PESDPIPF999036
122-SPSF-1010 | MATING FLANGE | PEDWPRTS662001 | 122-LPWS-2272 | 4 | DD3A | CL 600 | TS001 | SPSF-1000 |  | MOC-TS-015 | FLANGE WN ASME B16.5 CL 600 RF SCH 160- FL1 | ASTM A105N W/ 3MMINCONEL 625 OVERLAY(FACE)-C01N |  |  | 17.7 | [13 empty] | 001.17033.000143 REV 00 | 1 | PESDPIPF999036
122-SPSF-1103 | MATING FLANGE | PEDWPRTS111003 | 122-LPWS-2290 | 10 | AC3H | CL 150 | TS032 | SPSF-1000 |  |  | FLANGE WN ASME B16.5 CL 150 RF SCH 40- FL1 | ASTM A105N W/ 3MMINCONEL 625 OVERLAY(FACE)-C01 |  |  | 26.6 | [13 empty] | 001.17033.000143 REV 00 | 1 | PESDPIPF999036
122-SPSQ-1001 | INTEGRAL SINGLE BLOCK WITH QUILL | PEDWPRTS111001 | 122-LPWS-2158 | 2 | AX3A | CL 150 | TS031 | SPSV-0084 |  | MOC-TS-171 | Seawater |  |  |  | 6.5 | [9 empty] | - | 400 | 20 |  | 001.17033.000150 REV 00 | 1 | PESDPIPF999030
122-SPSQ-1002 | INTEGRAL SINGLE BLOCK WITH QUILL | PEDWPRTS111003 | 122-LPWS-2258 | 2 | AX3A | CL 150 | TS032 | SPSV-0084 |  | MOC-TS-171 | Seawater |  |  |  | 6.5 | [9 empty] | - | 400 | 20 |  | 001.17033.000150 REV 00 | 1 | PESDPIPF999030
122-SPSQ-7100 | SAMPLE & INJECTION QUILL | PEDWLPVE122032 | 122-LPWS-0020 | 0.5 | NN3B | 20 bar | VE314 | NA | BY VENDOR |  | Seawater | [17 empty] | NA | 0 | NA
122-SPSR-7001 | Y-STRAINER | PEDWLPVE122032 | 122-LPWS-0004 | 2 | MN3B | 20 bar | VE314 | NA | BY VENDOR |  | Seawater | [17 empty] | NA | 0 | NA
122-SPSV-1001 | BREATHER VALVE | PEDWPRTS111001 | 122-LPWS-2158 | 2 | AX3A | CL 150 | TS031 | SPSV-0068 |  |  | Seawater |  |  |  | 10 | [13 empty] | 001.17033.000229 REV 00 | 1 | PESDPIPF999037
122-SPSV-1002 | BREATHER VALVE | PEDWPRTS122009 | 122-LPWS-2213 | 2 | AX3A | CL 150 | VE200 | SPSV-0068 |  |  | Seawater |  |  |  | 10 | [13 empty] | 001.17033.000229 REV 00 | 1 | PESDPIPF999037
122-SPSV-1003 | BREATHER VALVE | PEDWPRTS124004 | 122-LPWS-2128 | 4 | AC3H | CL 150 | TS003 | SPSV-0069 |  |  | Seawater |  |  |  | 19 | [13 empty] | 001.17033.000229 REV 00 | 1 | PESDPIPF999037
122-SPSV-1004 | BREATHER VALVE | PEDWPRTS125003 | 122-LPWS-2165 | 8 | AC3H | CL 150 | TS091 | SPSV-0069 |  |  | Seawater |  |  |  | 10 | [13 empty] | 001.17033.000229 REV 00 | 1 | PESDPIPF999037
122-SPSV-1005 | BREATHER VALVE | PEDWPRTS662011 | 122-LPWS-2108 | 4 | AC3H | CL 150 | TS002 | SPSV-0069 |  |  | Seawater |  |  |  | 19 | [13 empty] | 001.17033.000229 REV 00 | 1 | PESDPIPF999037
122-SPSV-1007 | BREATHER VALVE | PEDWPRTS125003 | 122-LPWS-2167 | 4 | AC3H | CL 150 | TS091 | SPSV-0069 |  |  | Seawater |  |  |  | 19 | [13 empty] | 001.17033.000229 REV 00 | 1 | PESDPIPF999037
122-SPSV-1101 | BREATHER VALVE | PEDWPRTS111003 | 122-LPWS-2258 | 2 | AX3A | CL 150 | TS032 | SPSV-0068 |  |  | Seawater |  |  |  | 10 | [13 empty] | 001.17033.000229 REV 00 | 1 | PESDPIPF999037
122-SPSV-7000 | VALVE DIAPHRAGM RF CL 150 DUCTILE IRON BS 13397 LEVER | PEDWMAVE122032 | 122-LPWS-0001 | 0.5 | MN3B | 16 BAR | VE311 | NA | BY VENDOR |  | Seawater |  |  |  | 2.7 | [13 empty] | NA | 0 | NA
122-SPSV-7001 | VALVE DIAPHRAGM RF CL 150 DUCTILE IRON BS 13397 LEVER | PEDWMAVE122032 | 122-LPWS-0004 | 2 | MN3B | 16 BAR | VE311 | NA | BY VENDOR |  | Seawater |  |  |  | 4.7 | [13 empty] | NA | 0 | NA
123-SPDP-5001 | SCUPPER | PEDWMAVE123041 | 123-LPDB-0002 | 2 | AE7N | CL 150 | VE311 | NA |  | MOC-VE-103 | F DECK DRAIN | [17 empty] | BY YARD | 0 | NA
122-SPSR-1001 | T-TYPE STRAINER | PEDWPRTS111001 | 122-LPWS-2110 | 6 | AG3A | CL 150 | TS032 | SPSR-0072 |  | MOC-TS-378
122-SPSR-1002 | T-TYPE STRAINER | PEDWPRTS111003 | 122-LPWS-2210 | 6 | AG3A | CL 150 | TS032 | SPSR-0072 |  | MOC-TS-378
123-SPSR-5000 | STRUMBOX | PEDWMAVE123021 | 128-LPCM-0041 | 2 | AE7N | CL 150 | VE350 | SPSR-5004 |  | MOC-VE-086 | Methanol | [17 empty] | BY YARD | 1 | PESDPIPF999001
124-CC-1001 | CORROSION COUPON (CC) | PEDWPRTS662007 | 124-LPWP-2005 | NA | BC32 | CL 300 | TS002 | SPCC-0002 |  |  | Produced Water |  |  |  | 4 | [6 empty] | 2” | 16" | 150 |  |  |  |  | 001.17033.000119 REV 00 | 1 | PESDPIPF999011
124-CC-1002 | CORROSION COUPON (CC) | PEDWPRTS662010 | 124-LPWP-2007 | NA | AC32 | CL 150 | TS002 | SPCC-0003 |  |  | Produced Water |  |  |  | 4 | [6 empty] | 2” | 6” | 150 |  |  |  |  | 001.17033.000119 REV 00 | 1 | PESDPIPF999011
124-SPFH-1001 | HOSE CONNECTION | PEDWPRTS124011 | 124-LPWP-2099 | 2 | AD3A | CL 150 | TS003 | SPFH-5516 | FLUSHING |  | Produced Water |  |  | STORZE | 2 | [13 empty] | BY YARD | 1 | PESDPIPF999021
124-SPFH-1002 | HOSE CONNECTION | PEDWPRTS124011 | 124-LPWP-2111 | 2 | AD3A | CL 150 | TS003 | SPFH-5516 | FLUSHING |  | Produced Water |  |  | STORZE | 2 | [13 empty] | BY YARD | 1 | PESDPIPF999021
124-SPPF-1001 | SPECIAL ELBOW SCH 20 | PEDWPRTS124002 | 124-LPWP-2006 | 20 | AD3A | CL 150 | TS003 | SPPF-0011 |  | MOC-TS-155 | BE SCH 20 - ASTM A815 UNS S31803 - D43 |  |  |  | 100 | [13 empty] | 001.17033.000094 REV 00 | 1 | PESDPIPF999025
124-SPSF-1003 | MATING FLANGE | PEDWPRTS124001 | 124-LPWP-2005 | 8 | BC32 | CL 300 | TS003 | SPSF-1000 |  |  | FLANGE WN ASME B16.5 CL 300 RF SCH XS - FL1 | ASTM A105N W/ 3MMINCONEL 625 OVERLAY(FACE)-C01N |  |  | 33 | [13 empty] | 001.17033.000143 REV 00 | 1 | PESDPIPF999036
124-SPSF-1004 | MATING FLANGE | PEDWPRTS124001 | 124-LPWP-2081 | 6 | BC32 | CL 300 | TS003 | SPSF-1000 |  |  | FLANGE WN ASME B16.5 CL 300 RF SCH XS - FL1 | ASTM A105N W/ 3MMINCONEL 625 OVERLAY(FACE)-C01N |  |  | 21.5 | [13 empty] | 001.17033.000143 REV 00 | 1 | PESDPIPF999036
124-SPSF-1005 | MATING FLANGE | PEDWPRTS124001 | 124-LPWP-2005 | 8 | BC32 | CL 300 | TS003 | SPSF-1000 |  |  | FLANGE WN ASME B16.5 CL 300 RF SCH XS - FL1 | ASTM A105N W/ 3MMINCONEL 625 OVERLAY(FACE)-C01N |  |  | 33 | [13 empty] | 001.17033.000143 REV 00 | 1 | PESDPIPF999036
124-SPSF-1006 | MATING FLANGE | PEDWPRTS124001 | 124-LPWP-2081 | 6 | BC32 | CL 300 | TS003 | SPSF-1000 |  |  | FLANGE WN ASME B16.5 CL 300 RF SCH XS - FL1 | ASTM A105N W/ 3MMINCONEL 625 OVERLAY(FACE)-C01N |  |  | 21.5 | [13 empty] | 001.17033.000143 REV 00 | 1 | PESDPIPF999036
124-SPSF-1007 | MATING FLANGE | PEDWPRTS124002 | 124-LPWP-2081 | 10 | BC32 | CL 300 | TS003 | SPSF-1000 |  |  | FLANGE WN ASME B16.5 CL 300 RF SCH XS - FL1 | ASTM A105N W/ 3MMINCONEL 625 OVERLAY(FACE)-C01N |  |  | 47 | [13 empty] | 001.17033.000143 REV 00 | 1 | PESDPIPF999036
124-SPSF-1008 | MATING FLANGE | PEDWPRTS124011 | 124-LPWP-2100 | 2 | AC32 | CL 150 | TS003 | SPSF-1000 |  |  | FLANGE WN ASME B16.5 CL 150 RF SCH 160 - FL1 | ASTM A105N W/ 3MMINCONEL 625 OVERLAY(FACE)-C01N |  |  | 2.7 | [13 empty] | 001.17033.000143 REV 00 | 1 | PESDPIPF999036
124-SPSF-1009 | MATING FLANGE | PEDWPRTS124011 | 124-LPWP-2102 | 14 | AC32 | CL 150 | TS003 | SPSF-1000 |  |  | FLANGE WN ASME B16.5 CL 150 RF SCH 40 - FL1 | ASTM A105N W/ 3MMINCONEL 625 OVERLAY(FACE)-C01N |  |  | 52.1 | [13 empty] | 001.17033.000143 REV 00 | 1 | PESDPIPF999036
124-SPSF-1010 | MATING FLANGE | PEDWPRTS124011 | 124-LPWP-2114 | 14 | AC32 | CL 150 | TS003 | SPSF-1000 |  |  | FLANGE WN ASME B16.5 CL 150 RF SCH 40 - FL1 | ASTM A105N W/ 3MMINCONEL 625 OVERLAY(FACE)-C01N |  |  | 53.8 | [13 empty] | 001.17033.000143 REV 00 | 1 | PESDPIPF999036
124-SPSF-1012 | MATING FLANGE | PEDWPRTS124011 | 124-LPWP-2102 | 6 | AC32 | CL 150 | TS003 | SPSF-1000 | NADIA TAG 124-SPSF-1012-Y | MOC-TS-097 | FLANGE WN ASME B16.5 CL 150 RF SCH 80 - FL1 | ASTM A105N W/ 3MMINCONEL 625 OVERLAY(FACE)-C01N |  |  | 12.2 | [13 empty] | 001.17033.000143 REV 00 | 1 | PESDPIPF999036
124-SPSF-1013 | MATING FLANGE | PEDWPRTS124011 | 124-LPWP-2114 | 6 | AC32 | CL 150 | TS003 | SPSF-1000 | NADIA TAG 124-SPSF-1013-Y | MOC-TS-097 | FLANGE WN ASME B16.5 CL 150 RF SCH 80 - FL1 | ASTM A105N W/ 3MMINCONEL 625 OVERLAY(FACE)-C01N |  |  | 12.1 | [13 empty] | 001.17033.000143 REV 00 | 1 | PESDPIPF999036
124-SPSF-1014 | MATING FLANGE | PEDWPRTS124011 | 124-LPWP-2112 | 2 | AC32 | CL 150 | TS003 | SPSF-1000 |  |  | FLANGE WN ASME B16.5 CL 150 RF SCH 160 - FL1 | ASTM A105N W/ 3MMINCONEL 625 OVERLAY(FACE)-C01N |  |  | 2.7 | [13 empty] | 001.17033.000143 REV 00 | 1 | PESDPIPF999036
124-SPSF-1015 | MATING FLANGE | PEDWPRTS124002 | 124-LPWP-2006 | 18 | AD3A | CL 600 | TS003 | SPSF-1000 |  |  | FLANGE WN ASME B16.5 CL 600 RF SCH 10S- FL1 | ASTM A182 F51 - D44 |  |  | 209.6 | [13 empty] | 001.17033.000143 REV 00 | 1 | PESDPIPF999036
124-SPSG-1001 | SIGHT GLASS | PEDWPRTS124005 | 124-LPWP-2210 | 6 | AD3A | CL 150 | TS003 | SPSG-1002 |  |  | Produced Water |  |  |  | 20 | [13 empty] | 001.17033.000258 REV 00 | 1 | PESDPIPF999031
124-SPSG-1002 | SIGHT GLASS | PEDWPRTS124005 | 124-LPWP-2210 | 6 | AD3A | CL 150 | TS003 | SPSG-1002 |  |  | Produced Water |  |  |  | 20 | [13 empty] | 001.17033.000258 REV 00 | 1 | PESDPIPF999031
124-SPSG-1003 | SIGHT GLASS | PEDWPRTS124006 | 124-LPWP-2140 | 6 | AD3A | CL 150 | TS003 | SPSG-1002 |  |  | Produced Water |  |  |  | 20 | [13 empty] | 001.17033.000258 REV 00 | 1 | PESDPIPF999031
124-SPSG-1004 | SIGHT GLASS | PEDWPRTS124006 | 124-LPWP-2140 | 6 | AD3A | CL 150 | TS003 | SPSG-1002 |  |  | Produced Water |  |  |  | 20 | [13 empty] | 001.17033.000258 REV 00 | 1 | PESDPIPF999031
124-SPSQ-1001 | INTEGRAL DOUBLE BLOCK AND BLEED AND QUILL | PEDWPRTS124011 | 124-LPWP-2037 | 2 | AD3A | CL 150 | TS003 | SPSV-0049 |  |  | Produced Water |  |  |  | 6.5 | [9 empty] | - | 400 | 17 |  | 001.17033.000150 REV 00 | 1 | PESDPIPF999030
124-SPSQ-1002 | INTEGRAL DOUBLE BLOCK AND BLEED AND QUILL | PEDWPRTS124011 | 124-LPWP-2067 | 2 | AD3A | CL 150 | TS003 | SPSV-0049 |  |  | Produced Water |  |  |  | 6.5 | [9 empty] | - | 400 | 17 |  | 001.17033.000150 REV 00 | 1 | PESDPIPF999030
124-SPSQ-1004 | INTEGRAL DOUBLE BLOCK AND BLEED, CHECK VALVE AND QUILL | PEDWPRTS124003 | 124-LPWP-2002 | 2 | AD3A | CL 150 | TS003 | SPSV-0057 |  | MOC-TS-251 | Produced Water |  |  |  | 7 | [9 empty] | PR3A | 400 | 17 |  | 001.17033.000150 REV 00 | 1 | PESDPIPF999030
124-SPSQ-1006 | INTEGRAL DOUBLE BLOCK AND BLEED AND QUILL | PEDWPRTS124009 | 124-LPPL-2048 | 2 | AD3A | CL 150 | TS003 | SPSV-0049 |  |  | Process Liquid/Recovered Oil (HC Liquid) |  |  |  | 6.5 | [9 empty] | - | 400 | 17 |  | 001.17033.000150 REV 00 | 1 | PESDPIPF999030
124-SPSQ-1007 | INTEGRAL DOUBLE BLOCK AND BLEED AND QUILL | PEDWPRTS124004 | 124-LPWP-2060 | 2 | AD3A | CL 150 | TS003 | SPSV-0049 |  |  | Produced Water |  |  |  | 6.5 | [9 empty] | - | 600 | 17 |  | 001.17033.000150 REV 00 | 1 | PESDPIPF999030
124-SPSQ-1008 | INTEGRAL DOUBLE BLOCK AND BLEED, CHECK VALVE AND QUILL | PEDWPRTS124003 | 124-LPWP-2053 | 2 | AD3A | CL 150 | TS003 | SPSV-0057 |  | MOC-TS-251 | Produced Water |  |  |  | 7 | [9 empty] | - | 400 | 17 |  | 001.17033.000150 REV 00 | 1 | PESDPIPF999030
124-SPSQ-1009 | INTEGRAL DOUBLE BLOCK AND BLEED, CHECK VALVE AND QUILL | PEDWPRTS662007 | 124-LPWP-2005 | 2 | BC32 | CL 300 | TS002 | SPSV-0059 |  |  | Produced Water |  |  |  | 8 | [9 empty] | - | 400 | 18 |  | 001.17033.000150 REV 00 | 1 | PESDPIPF999030
124-SPSQ-1010 | INTEGRAL SINGLE BLOCK CHECK VALVE AND QUILL | PEDWPRTS662010 | 124-LPWP-2007 | 2 | AC32 | CL 150 | TS002 | SPSV-0054 |  |  | Produced Water |  |  |  | 8 | [9 empty] | - | 400 | 16 |  | 001.17033.000150 REV 00 | 1 | PESDPIPF999030
124-SPSQ-1011 | INTEGRAL SINGLE BLOCK WITH QUILL | PEDWPRTS662010 | 124-LPWP-2007 | 2 | AC32 | CL 150 | TS002 | SPSV-0047 |  |  | Produced Water |  |  |  | 6 | [9 empty] | - | 400 | 16 |  | 001.17033.000150 REV 00 | 1 | PESDPIPF999030
124-SPSQ-1012 | INTEGRAL DOUBLE BLOCK AND BLEED AND QUILL | PEDWPRTS662003 | 124-LPWP-2010 | 2 | DD3A | CL 600 | TS001 | SPSV-0053 |  |  | Produced Water |  |  |  | 8.5 | [9 empty] | - | 400 | 17 |  | 001.17033.000150 REV 00 | 1 | PESDPIPF999030
124-SPSQ-1013 | INTEGRAL DOUBLE BLOCK AND BLEED, CHECK VALVE AND QUILL | PEDWPRTS662003 | 124-LPWP-2010 | 2 | DD3A | CL 600 | TS001 | SPSV-0060 |  |  | Produced Water |  |  |  | 9 | [9 empty] | - | 400 | 17 |  | 001.17033.000150 REV 00 | 1 | PESDPIPF999030
124-SPSQ-1014 | INTEGRAL SINGLE BLOCK CHECK VALVE AND QUILL | PEDWPRTS662007 | 124-LPWP-2004 | 2 | AC32 | CL 150 | TS002 | SPSV-0054 |  |  | Produced Water |  |  |  | 8 | [9 empty] | PR3A | 400 | 18 |  | 001.17033.000150 REV 00 | 1 | PESDPIPF999030
124-SPSQ-1015 | INTEGRAL SINGLE BLOCK CHECK VALVE AND QUILL | PEDWPRTS662010 | 124-LPWP-2007 | 2 | AC32 | CL 150 | TS002 | SPSV-0054 |  |  | Produced Water |  |  |  | 8 | [9 empty] | - | 400 | 16 |  | 001.17033.000150 REV 00 | 1 | PESDPIPF999030
124-SPSQ-1017 | INTEGRAL DOUBLE BLOCK AND BLEED AND QUILL | PEDWPRTS662003 | 124-LPWP-2001 | 2 | DD3A | CL 600 | TS001 | SPSV-0053 |  |  | Produced Water |  |  |  | 8.5 | [9 empty] | - | 400 | 17 |  | 001.17033.000150 REV 00 | 1 | PESDPIPF999030
124-SPSQ-1018 | INTEGRAL DOUBLE BLOCK AND BLEED, CHECK VALVE AND QUILL | PEDWPRTS662003 | 124-LPWP-2001 | 2 | DD3A | CL 600 | TS001 | SPSV-0060 |  |  | Produced Water |  |  |  | 9 | [9 empty] | - | 400 | 17 |  | 001.17033.000150 REV 00 | 1 | PESDPIPF999030
124-SPSQ-1020 | INTEGRAL DOUBLE BLOCK AND BLEED AND QUILL | PEDWPRTS124009 | 124-LPPL-2097 | 2 | AD3A | CL 150 | TS003 | SPSV-0049 |  |  | Process Liquid/Recovered Oil (HC Liquid) |  |  |  | 6.5 | [9 empty] | - | 400 | 17 |  | 001.17033.000150 REV 00 | 1 | PESDPIPF999030
124-SPSQ-1021 | INTEGRAL SINGLE BLOCK WITH QUILL | PEDWPRTS124001 | 124-LPWP-2005 | 2 | BC32 | CL 300 | TS003 | SPSV-0052 |  |  | Produced Water |  |  |  | 7 | [9 empty] | - | 400 | 18 |  | 001.17033.000150 REV 00 | 1 | PESDPIPF999030
124-SPSQ-1022 | INTEGRAL DOUBLE BLOCK AND BLEED, CHECK VALVE AND QUILL | PEDWPRTS124002 | 124-LPWP-2002 | 2 | AD3A | CL 150 | TS003 | SPSV-0057 |  | MOC-TS-251 | Produced Water |  |  |  | 7 | [9 empty] | - | 400 | 17 |  | 001.17033.000150 REV 00 | 1 | PESDPIPF999030
124-SPSQ-1023 | INTEGRAL DOUBLE BLOCK AND BLEED AND QUILL | PEDWPRTS124003 | 124-LPWP-2109 | 2 | AD3A | CL 150 | TS003 | SPSV-0049 |  |  | Produced Water |  |  |  | 6.5 | [9 empty] | - | 400 | 17 |  | 001.17033.000150 REV 00 | 1 | PESDPIPF999030
124-SPSQ-1024 | INTEGRAL DOUBLE BLOCK AND BLEED AND QUILL | PEDWPRTS124003 | 124-LPWP-2032 | 2 | AD3A | CL 150 | TS003 | SPSV-0049 |  |  | Produced Water |  |  |  | 6.5 | [9 empty] | - | 400 | 17 |  | 001.17033.000150 REV 00 | 1 | PESDPIPF999030
124-SPSQ-1025 | INTEGRAL DOUBLE BLOCK AND BLEED, CHECK VALVE AND QUILL | PEDWPRTS124003 | 124-LPWP-2053 | 2 | AD3A | CL 150 | TS003 | SPSV-0057 |  |  | Produced Water |  |  |  | 7 | [9 empty] | PR3A | 400 | 17 |  | 001.17033.000150 REV 00 | 1 | PESDPIPF999030
124-SPSQ-1026 | INTEGRAL DOUBLE BLOCK AND BLEED AND QUILL | PEDWPRTS124002 | 124-LPWP-2002 | 2 | AD3A | CL 150 | TS003 | SPSV-0049 |  |  | Produced Water |  |  |  | 6.5 | [9 empty] | - | 600 | 17 |  | 001.17033.000150 REV 00 | 1 | PESDPIPF999030
124-SPSQ-1027 | INTEGRAL DOUBLE BLOCK AND BLEED AND QUILL | PEDWPRTS124002 | 124-LPPL-2057 | 2 | AD3A | CL 150 | TS003 | SPSV-0049 |  |  | Process Liquid/Recovered Oil (HC Liquid) |  |  |  | 7 | [10 empty] | 400 | 17 |  | 001.17033.000150 REV 00 | 1 | PESDPIPF999030
124-SPSR-1001 | T-TYPE STRAINER | PEDWPRTS124009 | 124-LPPL-2045 | 6 | AD3A | CL 150 | TS003 | SPSR-0055 |  |  | Process Liquid/Recovered Oil (HC Liquid) |  |  |  | 140 |  | 60 | 1006 | 0.45 | 250µ TEMPORARY, 3MM PERMANENT | [8 empty] | 001.17033.000083 REV 00 | 1 | PESDPIPF999001
124-SPSR-1003 | T-TYPE STRAINER | PEDWPRTS124007 | 124-LPWP-2087 | 12 | AD3A | CL 150 | TS003 | SPSR-0054 |  |  | Produced Water |  |  |  | 227 |  | 400 | 1015 | 0.51 | 250µ TEMPORARY, 3MM PERMANENT | [8 empty] | 001.17033.000083 REV 00 | 1 | PESDPIPF999001
124-SPSR-1004 | T-TYPE STRAINER | PEDWPRTS124007 | 124-LPWP-2088 | 12 | AD3A | CL 150 | TS003 | SPSR-0054 |  |  | Produced Water |  |  |  | 227 |  | 400 | 1015 | 0.51 | 250µ TEMPORARY, 3MM PERMANENT | [8 empty] | 001.17033.000083 REV 00 | 1 | PESDPIPF999001
124-SPSR-1005 | T-TYPE STRAINER | PEDWPRTS124007 | 124-LPWP-2041 | 12 | AD3A | CL 150 | TS003 | SPSR-0054 |  |  | Produced Water |  |  |  | 227 |  | 400 | 1015 | 0.51 | 250µ TEMPORARY, 3MM PERMANENT | [8 empty] | 001.17033.000083 REV 00 | 1 | PESDPIPF999001
124-SPSR-1006 | T-TYPE STRAINER | PEDWPRTS124009 | 124-LPPL-2094 | 6 | AD3A | CL 150 | TS003 | SPSR-0055 |  |  | Process Liquid/Recovered Oil (HC Liquid) |  |  |  | 140 |  | 60 | 1006 | 0.45 | 250µ TEMPORARY, 3MM PERMANENT | [8 empty] | 001.17033.000083 REV 00 | 1 | PESDPIPF999001
124-SPSR-1007 | Y-TYPE STRAINER | PEDWPRTS124011 | 124-LPWP-2099 | 2 | AD3A | CL 150 | TS003 | SPSR-0049 |  |  | Produced Water |  |  |  | 15.4 |  | 1.5 | 1000 | 0.8 | [9 empty] | 001.17033.000083 REV 00 | 1 | PESDPIPF999001
124-SPSR-1008 | Y-TYPE STRAINER | PEDWPRTS124011 | 124-LPWP-2111 | 2 | AD3A | CL 150 | TS003 | SPSR-0049 |  |  | Produced Water |  |  |  | 15.4 |  | 1.5 | 1000 | 0.8 | [9 empty] | 001.17033.000083 REV 00 | 1 | PESDPIPF999001
124-SPSR-1009 | T-TYPE STRAINER | PEDWPRTS124001 | 124-LPWP-2005 | 16 | BC32 | CL 300 | TS003 | SPSR-0056 |  |  | Produced Water |  |  |  | 599 |  | 358 | 1001 | 0.34 | 250µ TEMPORARY, 3MM PERMANENT | [8 empty] | 001.17033.000083 REV 00 | 1 | PESDPIPF999001
124-SPSR-1010 | T-TYPE STRAINER | PEDWPRTS124009 | 124-LPPL-2093 | 6 | AD3A | CL 150 | TS003 | SPSR-0055 |  |  | Process Liquid/Recovered Oil (HC Liquid) |  |  |  | 140 |  | 60 | 1006 | 0.45 | 250µ TEMPORARY, 3MM PERMANENT | [8 empty] | 001.17033.000083 REV 00 | 1 | PESDPIPF999001
124-SPSR-1011 | T-TYPE STRAINER | PEDWPRTS124001 | 124-LPWP-2005 | 16 | BC32 | CL 300 | TS003 | SPSR-0056 |  |  | Produced Water |  |  |  | 599 |  | 358 | 1001 | 0.34 | 250µ TEMPORARY, 3MM PERMANENT | [8 empty] | 001.17033.000083 REV 00 | 1 | PESDPIPF999001
124-SPSV-1001 | THREE WAY VALVE | PEDWPRTS124011 | 124-LPWP-2099 | 2 | AD3A | CL 150 | TS003 | SPSV-0065 |  |  | Produced Water |  |  |  | 45 | [13 empty] | 001.17033.000131 REV 00 | 1 | PESDPIPF999003
124-SPSV-1002 | THREE WAY VALVE | PEDWPRTS124011 | 124-LPWP-2111 | 2 | AD3A | CL 150 | TS003 | SPSV-0065 |  |  | Produced Water |  |  |  | 45 | [13 empty] | 001.17033.000131 REV 00 | 1 | PESDPIPF999003
124-SPSV-1004 | BREATHER VALVE | PEDWPRTS124011 | 124-LPWP-2102 | 4 | AC32 | CL 150 | TS003 | SPSV-0069 |  |  | Produced Water |  |  |  | 10 | [13 empty] | 001.17033.000229 REV 00 | 1 | PESDPIPF999037
124-SPSV-1005 | DISSIMILAR CHECK VALVE (SWING CHECK) | PEDWPRTS662010 | 124-LPWP-2007 | 6 | AC32 | CL 150 | TS002 | SPSV-0041 |  |  | Produced Water |  |  |  | 20 | [13 empty] | 001.17033.000092 REV 00 | 1 | PESDPIPF999026
124-SPSV-1011 | DISSIMILAR CHECK VALVE (SWING CHECK) | PEDWPRTS124002 | 124-LPWP-2023 | 10 | AD3A | CL 150 | TS003 | SPSV-0040 |  |  | Produced Water |  |  |  | 238 | [13 empty] | 001.17033.000092 REV 00 | 1 | PESDPIPF999026
124-SPSV-1012 | DISSIMILAR CHECK VALVE (SWING CHECK) | PEDWPRTS662003 | 124-LPWP-2010 | 10 | DD3A | CL 600 | TS001 | SPSV-0039 |  | MOC-TS-077 | Produced Water |  |  |  | 397 | [13 empty] | 001.17033.000092 REV 00 | 1 | PESDPIPF999026
124-SPVI-1003 | MECHANICAL INTERLOCK | PEDWPRTS662003 | 124-LPWP-2010 | NA | DD3A | NA | TS001 | SPVI1012 |  |  | Produced Water |  |  |  | 2 | [13 empty] | 001.17033.000328 REV 00 | 1 | PESDPIPF999024
124-SPVI-1004 | MECHANICAL INTERLOCK | PEDWPRTS662003 | 124-LPWP-2010 | NA | DD3A | NA | TS001 | SPVI1012 |  |  | Produced Water |  |  |  | 2 | [13 empty] | 001.17033.000328 REV 00 | 1 | PESDPIPF999024
124-SPVI-1005 | MECHANICAL INTERLOCK | PEDWPRTS662003 | 124-LPWP-2001 | NA | DD3A | NA | TS001 | SPVI1013 |  |  | Produced Water |  |  |  | 2 | [13 empty] | 001.17033.000328 REV 00 | 1 | PESDPIPF999024
124-SPVI-1006 | MECHANICAL INTERLOCK | PEDWPRTS662003 | 124-LPWP-2001 | NA | DD3A | NA | TS001 | SPVI1013 |  |  | Produced Water |  |  |  | 2 | [13 empty] | 001.17033.000328 REV 00 | 1 | PESDPIPF999024
124-SPVI-1007 | MECHANICAL INTERLOCK | PEDWPRTS124002 | 124-LPPG-2117 | NA | AD3A | NA | TS003 | SPVI1066 |  |  | Process Gas (HC Gas) |  |  |  | 2 | [13 empty] | 001.17033.000328 REV 00 | 1 | PESDPIPF999024
124-SPVI-1008 | MECHANICAL INTERLOCK | PEDWPRTS124002 | 124-LPPG-2117 | NA | AD3A | NA | TS003 | SPVI1066 |  |  | Process Gas (HC Gas) |  |  |  | 2 | [13 empty] | 001.17033.000328 REV 00 | 1 | PESDPIPF999024
124-SPVI-1009 | MECHANICAL INTERLOCK | PEDWPRTS124002 | 124-LPPG-2117 | NA | AD3A | NA | TS003 | SPVI1066 |  |  | Process Gas (HC Gas) |  |  |  | 2 | [13 empty] | 001.17033.000328 REV 00 | 1 | PESDPIPF999024
124-SPVI-1010 | MECHANICAL INTERLOCK | PEDWPRTS124002 | 124-LPPG-2117 | NA | AD3A | NA | TS003 | SPVI1066 |  |  | Process Gas (HC Gas) |  |  |  | 2 | [13 empty] | 001.17033.000328 REV 00 | 1 | PESDPIPF999024
124-SPVI-1111 | MECHANICAL INTERLOCK | PEDWPRTS124002 | 124-LPPG-2117 | NA | AD3A | NA | TS003 | SPVI1066 |  |  | Process Gas (HC Gas) |  |  |  | 2 | [13 empty] | 001.17033.000328 REV 00 | 1 | PESDPIPF999024
124-SPVI-1112 | MECHANICAL INTERLOCK | PEDWPRTS124002 | 124-LPPG-2117 | NA | AD3A | NA | TS003 | SPVI1066 |  |  | Process Gas (HC Gas) |  |  |  | 2 | [13 empty] | 001.17033.000328 REV 00 | 1 | PESDPIPF999024
124-SPVI-1113 | MECHANICAL INTERLOCK | PEDWPRTS124002 | 124-LPPG-2117 | NA | AD3A | NA | TS003 | SPVI1066 |  |  | Process Gas (HC Gas) |  |  |  | 2 | [13 empty] | 001.17033.000328 REV 00 | 1 | PESDPIPF999024
124-SPVI-1114 | MECHANICAL INTERLOCK | PEDWPRTS124002 | 124-LPPG-2117 | NA | AD3A | NA | TS003 | SPVI1066 |  |  | Process Gas (HC Gas) |  |  |  | 2 | [13 empty] | 001.17033.000328 REV 00 | 1 | PESDPIPF999024
124-SPVI-1115 | MECHANICAL INTERLOCK | PEDWPRTS124002 | 124-LPPG-2117 | NA | AD3A | NA | TS003 | SPVI1066 |  |  | Process Gas (HC Gas) |  |  |  | 2 | [13 empty] | 001.17033.000328 REV 00 | 1 | PESDPIPF999024
124-SPVI-1116 | MECHANICAL INTERLOCK | PEDWPRTS124002 | 124-LPPG-2117 | NA | AD3A | NA | TS003 | SPVI1066 |  |  | Process Gas (HC Gas) |  |  |  | 2 | [13 empty] | 001.17033.000328 REV 00 | 1 | PESDPIPF999024
125-CC-1115 | CORROSION COUPON (CC) | PEDWPRTS125002 | 125-LPMC-2010 | NA | AC3E | CL 150 | TS091 | SPCC-0004 |  |  | Cooling Medium |  |  |  | 4 | [6 empty] | 2” | 30" | 150 |  |  |  |  | 001.17033.000119 REV 00 | 1 | PESDPIPF999011
125-CP-1115 | CORROSION PROBE (CP) | PEDWPRTS125002 | 125-LPMC-2010 | NA | AC3E | CL 150 | TS091 | SPCP-0002 |  |  | Cooling Medium |  |  |  | 4 | [6 empty] | 2” | 30" | 150 |  |  |  |  | 001.17033.000119 REV 00 | 1 | PESDPIPF999011
125-SPFH-1001 | HOSE CONNECTION | PEDWPRTS125002 | 125-LPMC-2015 | 2 | AC3E | CL 150 | TS091 | SPFH-5514 | FRESH WATER | MOC-TS-061 | Cooling Medium |  |  | STORZE | 2 | [13 empty] | BY YARD | 1 | PESDPIPF999021
125-SPFH-1002 | FLEXIBLE HOSE | PEDWPRTS125002 | 125-LPMC-2016 | 2 | AC3E | CL 150 | TS091 | SPFH-5517 | FRESH WATER |  | Cooling Medium |  |  | GLENLOCK | 1 | 0.5m | [12 empty] | BY YARD | 1 | PESDPIPF999021
125-SPFH-1003 | HOSE CONNECTION | PEDWPRTS125002 | 125-LPMC-2016 | 2 | AC3E | CL 150 | TS091 | SPFH-5518 | FRESH WATER |  | Cooling Medium |  |  | GLENLOCK | 2 | [13 empty] | BY YARD | 1 | PESDPIPF999021
125-SPFH-1004 | HOSE CONNECTION | PEDWPRTS125002 | 125-LPMC-2016 | 2 | AC3E | CL 150 | TS091 | SPFH-5518 | FRESH WATER |  | Cooling Medium |  |  | GLENLOCK | 2 | [13 empty] | BY YARD | 1 | PESDPIPF999021
125-SPSF-1001 | MATING FLANGE | PEDWPRTS125003 | 125-LPMC-2017 | 12 | AC3E | CL 150 | TS091 | SPSF-1000 |  |  | FLANGE WN ASME B16.5 CL 150 RF SCH STD- FL1 | ASTM A105N W/ 3MMINCONEL 625 OVERLAY(FACE)-C01 |  |  | 41.1 | [13 empty] | 001.17033.000143 REV 00 | 1 | PESDPIPF999036
125-SPSF-1002 | MATING FLANGE | PEDWPRTS125003 | 125-LPMC-2019 | 12 | AC3E | CL 150 | TS091 | SPSF-1000 |  |  | FLANGE WN ASME B16.5 CL 150 RF SCH STD- FL1 | ASTM A105N W/ 3MMINCONEL 625 OVERLAY(FACE)-C01 |  |  | 41.1 | [13 empty] | 001.17033.000143 REV 00 | 1 | PESDPIPF999036
125-SPSF-1003 | MATING FLANGE | PEDWPRTS125003 | 125-LPMC-2055 | 12 | AC3E | CL 150 | TS091 | SPSF-1000 |  |  | FLANGE WN ASME B16.5 CL 150 RF SCH STD- FL1 | ASTM A105N W/ 3MMINCONEL 625 OVERLAY(FACE)-C01 |  |  | 41.1 | [13 empty] | 001.17033.000143 REV 00 | 1 | PESDPIPF999036
125-SPSF-1004 | MATING FLANGE | PEDWPRTS125003 | 125-LPMC-2023 | 12 | AC3E | CL 150 | TS091 | SPSF-1000 |  |  | FLANGE WN ASME B16.5 CL 150 RF SCH STD- FL1 | ASTM A105N W/ 3MMINCONEL 625 OVERLAY(FACE)-C01 |  |  | 41.1 | [13 empty] | 001.17033.000143 REV 00 | 1 | PESDPIPF999036
125-SPSF-1005 | MATING FLANGE | PEDWPRTS125003 | 125-LPMC-2032 | 12 | AC3E | CL 150 | TS091 | SPSF-1000 |  |  | FLANGE WN ASME B16.5 CL 150 RF SCH STD- FL1 | ASTM A105N W/ 3MMINCONEL 625 OVERLAY(FACE)-C01 |  |  | 41.1 | [13 empty] | 001.17033.000143 REV 00 | 1 | PESDPIPF999036
125-SPSF-1006 | MATING FLANGE | PEDWPRTS125003 | 125-LPMC-2022 | 12 | AC3E | CL 150 | TS091 | SPSF-1000 |  |  | FLANGE WN ASME B16.5 CL 150 RF SCH STD- FL1 | ASTM A105N W/ 3MMINCONEL 625 OVERLAY(FACE)-C01 |  |  | 41.1 | [13 empty] | 001.17033.000143 REV 00 | 1 | PESDPIPF999036
125-SPSF-1007 | MATING FLANGE | PEDWPRTS125003 | 125-LPMC-2037 | 12 | AC3E | CL 150 | TS091 | SPSF-1000 |  |  | FLANGE WN ASME B16.5 CL 150 RF SCH STD- FL1 | ASTM A105N W/ 3MMINCONEL 625 OVERLAY(FACE)-C01 |  |  | 41.1 | [13 empty] | 001.17033.000143 REV 00 | 1 | PESDPIPF999036
125-SPSF-1008 | MATING FLANGE | PEDWPRTS125003 | 125-LPMC-2024 | 12 | AC3E | CL 150 | TS091 | SPSF-1000 |  |  | FLANGE WN ASME B16.5 CL 150 RF SCH STD- FL1 | ASTM A105N W/ 3MMINCONEL 625 OVERLAY(FACE)-C01 |  |  | 41.1 | [13 empty] | 001.17033.000143 REV 00 | 1 | PESDPIPF999036
125-SPSF-1012 | MATING FLANGE | PEDWPRTS771001 | 125-LPMC-2142 | 14 | AC3E | CL 600 | TS011 | SPSF-1000 |  |  | FLANGE WN ASME B16.5 CL 600 RF SCH 30 - FL1 | ASTM A105N - C01 |  |  | 126 | [13 empty] | BY YARD | 1 | PESDPIPF999036
125-SPSF-1013 | MATING FLANGE | PEDWPRTS771013 | 125-LPMC-2227 | 10 | AC3E | CL 300 | TS011 | SPSF-1000 |  |  | FLANGE WN ASME B16.5 CL 300 RF SCH 40 - FL1 | ASTM A105N W/ 3MMINCONEL 625 OVERLAY(FACE)-C01 |  |  | 47 | [13 empty] | 001.17033.000143 REV 00 | 1 | PESDPIPF999036
125-SPSF-1014 | MATING FLANGE | PEDWPRTS771013 | 125-LPMC-2228 | 10 | AC3E | CL 300 | TS011 | SPSF-1000 |  |  | FLANGE WN ASME B16.5 CL 300 RF SCH 40 - FL1 | ASTM A105N W/ 3MMINCONEL 625 OVERLAY(FACE)-C01 |  |  | 47 | [13 empty] | 001.17033.000143 REV 00 | 1 | PESDPIPF999036
125-SPSF-1015 | MATING FLANGE | PEDWPRTS775013 | 125-LPMC-2202 | 12 | AC3E | CL 300 | TS012 | SPSF-1000 |  |  | FLANGE WN ASME B16.5 CL 300 RF SCH STD - FL1 | ASTM A105N W/ 3MMINCONEL 625 OVERLAY(FACE)-C01 |  |  | 66.7 | [13 empty] | 001.17033.000143 REV 00 | 1 | PESDPIPF999036
125-SPSF-1016 | MATING FLANGE | PEDWPRTS775013 | 125-LPMC-2204 | 12 | AL3E | CL 300 | TS012 | SPSF-1000 |  |  | FLANGE WN ASME B16.5 CL 300 RF SCH STD - FL1 | ASTM A350 LF2 CL1 W/ 3MMINCONEL 625 OVERLAY(FACE)-C11 |  |  | 66.7 | [13 empty] | 001.17033.000143 REV 00 | 1 | PESDPIPF999036
125-SPSF-1017 | MATING FLANGE | PEDWPRTS775016 | 125-LPMC-2203 | 10 | AC3E | CL 300 | TS012 | SPSF-1000 |  |  | FLANGE WN ASME B16.5 CL 300 RF SCH 40 - FL1 | ASTM A105N W/ 3MMINCONEL 625 OVERLAY(FACE)-C01 |  |  | 47 | [13 empty] | 001.17033.000143 REV 00 | 1 | PESDPIPF999036
125-SPSF-1018 | MATING FLANGE | PEDWPRTS775016 | 125-LPMC-2101 | 10 | AL3E | CL 300 | TS012 | SPSF-1000 |  |  | FLANGE WN ASME B16.5 CL 300 RF SCH 40 - FL1 | ASTM A350 LF2 CL1 W/ 3MMINCONEL 625 OVERLAY(FACE)-C11 |  |  | 47 | [13 empty] | 001.17033.000143 REV 00 | 1 | PESDPIPF999036
125-SPSF-1108 | MATING FLANGE | PEDWPRTS775026 | 125-LPMC-2401 | 10 | AL3E | CL 300 | TS012 | SPSF-1000 |  | MOC-TS-054 | FLANGE WN ASME B16.5 CL 300 RF SCH 40 - FL1 | ASTM A350 LF2 CL1 W/ 3MMINCONEL 625 OVERLAY(FACE)-C11 |  |  | 47 | [13 empty] | 001.17033.000143 REV 00 | 1 | PESDPIPF999036
125-SPSF-1109 | MATING FLANGE | PEDWPRTS775026 | 125-LPMC-2403 | 10 | AC3E | CL 300 | TS012 | SPSF-1000 |  | MOC-TS-054 | FLANGE WN ASME B16.5 CL 300 RF SCH 40 - FL1 | ASTM A105N W/ 3MMINCONEL 625 OVERLAY(FACE)-C01 |  |  | 47 | [13 empty] | 001.17033.000143 REV 00 | 1 | PESDPIPF999036
125-SPSF-1113 | MATING FLANGE | PEDWPRTS771023 | 125-LPMC-2426 | 10 | AC3E | CL 300 | TS011 | SPSF-1000 |  |  | FLANGE WN ASME B16.5 CL 300 RF SCH 40- FL1 | ASTM A105N W/ 3MMINCONEL 625 OVERLAY(FACE)-C01 |  |  | 47 | [13 empty] | 001.17033.000143 REV 00 | 1 | PESDPIPF999036
125-SPSF-1114 | MATING FLANGE | PEDWPRTS771023 | 125-LPMC-2409 | 10 | AC3E | CL 300 | TS011 | SPSF-1000 |  |  | FLANGE WN ASME B16.5 CL 300 RF SCH 40- FL1 | ASTM A105N W/ 3MMINCONEL 625 OVERLAY(FACE)-C01 |  |  | 47 | [13 empty] | 001.17033.000143 REV 00 | 1 | PESDPIPF999036
125-SPSF-1115 | MATING FLANGE | PEDWPRTS775023 | 125-LPMC-2413 | 12 | AC3E | CL 300 | TS012 | SPSF-1000 |  |  | FLANGE WN ASME B16.5 CL 300 RF SCH STD- FL1 | ASTM A105N W/ 3MMINCONEL 625 OVERLAY(FACE)-C01 |  |  | 66.7 | [13 empty] | 001.17033.000143 REV 00 | 1 | PESDPIPF999036
125-SPSF-1116 | MATING FLANGE | PEDWPRTS775023 | 125-LPMC-2414 | 12 | AL3E | CL 300 | TS012 | SPSF-1000 |  |  | FLANGE WN ASME B16.5 CL 300 RF SCH STD- FL1 | ASTM A350 LF2 CL1 W/ 3MMINCONEL 625 OVERLAY(FACE)-C11N |  |  | 66.7 | [13 empty] | 001.17033.000143 REV 00 | 1 | PESDPIPF999036
125-SPSF-1119 | MATING FLANGE | PEDWPRTS771001 | 125-LPMC-2140 | 14 | AC3E | CL 600 | TS011 | SPSF-1000 |  |  | FLANGE WN ASME B16.5 CL 600 RF SCH 30- FL1 | ASTM A105N - C01 |  |  | 126 | [13 empty] | BY YARD | 1 | PESDPIPF999036
125-SPSF-1120 | MATING FLANGE | PEDWPRTS771001 | 125-LPMC-2143 | 6 | DC3E | CL 600 | TS011 | SPSF-1000 |  |  | FLANGE WN ASME B16.5 CL 600 RF SCH 40- FL1 | ASTM A105N - C01 |  |  | 35.3 | [13 empty] | BY YARD | 1 | PESDPIPF999036
125-SPSQ-1002 | INTEGRAL SINGLE BLOCK WITH QUILL | PEDWPRTS125002 | 125-LPMC-2001 | 2 | AC3E | CL 150 | TS091 | SPSV-0047 |  |  | Cooling Medium |  |  |  | 6 | [9 empty] | - | 600 |  |  | 001.17033.000150 REV 00 | 1 | PESDPIPF999030
125-SPSQ-1003 | INTEGRAL DOUBLE BLOCK AND BLEED, CHECK VALVE AND QUILL | PEDWPRTS125002 | 125-LPMC-2001 | 2 | AC3E | CL 150 | TS091 | SPSV-0055 |  |  | Cooling Medium |  |  |  | 7 | [9 empty] | - | 600 |  |  | 001.17033.000150 REV 00 | 1 | PESDPIPF999030
125-SPSR-1001 | T-TYPE STRAINER | PEDWPRTS125002 | 125-LPMC-2004 | 20 | AC3E | CL 150 | TS091 | SPSR-0057 |  |  | Cooling Medium |  |  |  | 613 |  | 2250 | 986 | 0.5 | 250µ TEMPORARY, 3MM PERMANENT | [8 empty] | 001.17033.000083 REV 00 | 1 | PESDPIPF999001
125-SPSR-1003 | T-TYPE STRAINER | PEDWPRTS125002 | 125-LPMC-2002 | 20 | AC3E | CL 150 | TS091 | SPSR-0057 |  |  | Cooling Medium |  |  |  | 613 |  | 2250 | 986 | 0.5 | 250µ TEMPORARY, 3MM PERMANENT | [8 empty] | 001.17033.000083 REV 00 | 1 | PESDPIPF999001
125-SPSR-1004 | BASKET STRAINER | PEDWPRTS125002 | 125-LPMC-2011 | 14 | AC3E | CL 150 | TS091 | SPSR-0068 |  |  | Cooling Medium |  |  |  | 807 |  | 1350 | 986 | 0.5 | 180µ PERMANENT | [8 empty] | 001.17033.000083 REV 00 | 1 | PESDPIPF999001
125-SPSR-1006 | T-TYPE STRAINER | PEDWPRTS125002 | 125-LPMC-2005 | 20 | AC3E | CL 150 | TS091 | SPSR-0057 |  |  | Cooling Medium |  |  |  | 613 |  | 2250 | 986 | 0.5 | 250µ TEMPORARY, 3MM PERMANENT | [8 empty] | 001.17033.000083 REV 00 | 1 | PESDPIPF999001
125-SPSR-1007 | T-TYPE STRAINER | PEDWPRTS125002 | 125-LPMC-2003 | 20 | AC3E | CL 150 | TS091 | SPSR-0057 |  |  | Cooling Medium |  |  |  | 613 |  | 2250 | 986 | 0.5 | 250µ TEMPORARY, 3MM PERMANENT | [8 empty] | 001.17033.000083 REV 00 | 1 | PESDPIPF999001
125-SPSR-1009 | Y-TYPE STRAINER | PEDWPRTS125002 | 125-LPMC-2015 | 3 | AC3E | CL 150 | TS091 | SPSR-0051 |  |  | Cooling Medium |  |  |  | 30.4 |  | 10 | 1000 | 0.8 | [9 empty] | 001.17033.000083 REV 00 | 1 | PESDPIPF999001
125-SPSR-1010 | HELLAN-TYPE STRAINER | PEDWPRTS771013 | 125-LPMC-2226 | 14 | AC3E | CL 150 | TS011 | SPSR-0001 |  |  | Cooling Medium |  |  |  | 1136 | [13 empty] | 001.17033.000065 REV 00 | 1 | PESDPIPF999019
125-SPSR-1011 | HELLAN-TYPE STRAINER | PEDWPRTS775013 | 125-LPMC-2200 | 20 | AC3E | CL 150 | TS012 | SPSR-0002 |  |  | Cooling Medium |  |  |  | 1136 | [13 empty] | 001.17033.000065 REV 00 | 1 | PESDPIPF999019
125-SPSR-1110 | HELLAN-TYPE STRAINER | PEDWPRTS771023 | 125-LPMC-2426 | 14 | AC3E | CL 150 | TS011 | SPSR-0001 |  |  | Cooling Medium |  |  |  | 1136 | [13 empty] | 001.17033.000065 REV 00 | 1 | PESDPIPF999019
125-SPSR-1111 | HELLAN-TYPE STRAINER | PEDWPRTS775023 | 125-LPMC-2412 | 20 | AC3E | CL 150 | TS012 | SPSR-0002 |  |  | Cooling Medium |  |  |  | 1136 | [13 empty] | 001.17033.000065 REV 00 | 1 | PESDPIPF999019
125-SPSV-1001 | GLOBE VALVE WITH MECHANICAL STOPPER | PEDWPRTS775016 | 125-LPMC-2510 | 10 | AL3E | CL 150 | TS012 | SPSV-0034 |  |  | Cooling Medium |  |  |  | 328 | [13 empty] | 001.17033.000092 REV 00 | 1 | PESDPIPF999026
125-SPSV-1002 | GLOBE VALVE WITH MECHANICAL STOPPER | PEDWPRTS775013 | 125-LPMC-2206 | 10 | AL3E | CL 150 | TS012 | SPSV-0035 |  |  | Cooling Medium |  |  |  | 328 | [13 empty] | 001.17033.000092 REV 00 | 1 | PESDPIPF999026
125-SPSV-1003 | GLOBE VALVE WITH MECHANICAL STOPPER | PEDWPRTS771013 | 125-LPMC-2208 | 8 | AC3E | CL 150 | TS011 | SPSV-0036 |  |  | Cooling Medium |  |  |  | 328 | [13 empty] | 001.17033.000092 REV 00 | 1 | PESDPIPF999026
125-SPSV-1005 | DISSIMILAR CHECK VALVE (SWING CHECK) | PEDWPRTS772005 | 125-LPMC-2107 | 2 | AC3E | CL 150 | TS051 | SPSV-0043 |  |  | Cooling Medium |  |  |  | 15 | [13 empty] | 001.17033.000092 REV 00 | 1 | PESDPIPF999026
125-SPSV-1102 | GLOBE VALVE WITH MECHANICAL STOPPER | PEDWPRTS775023 | 125-LPMC-2415 | 10 | AL3E | CL 150 | TS012 | SPSV-0035 |  |  | Cooling Medium |  |  |  | 328 | [13 empty] | 001.17033.000092 REV 00 | 1 | PESDPIPF999026
125-SPSV-1103 | GLOBE VALVE WITH MECHANICAL STOPPER | PEDWPRTS771023 | 125-LPMC-2427 | 8 | AC3E | CL 150 | TS011 | SPSV-0036 |  |  | Cooling Medium |  |  |  | 328 | [13 empty] | 001.17033.000092 REV 00 | 1 | PESDPIPF999026
125-SPSV-1401 | GLOBE VALVE WITH MECHANICAL STOPPER | PEDWPRTS775026 | 125-LPMC-2410 | 10 | AL3E | CL 150 | TS012 | SPSV-0034 |  |  | Cooling Medium |  |  |  | 328 | [13 empty] | 001.17033.000092 REV 00 | 1 | PESDPIPF999026
125-SPVH-1001 | EXTENDED SPINDLE/STEM | PEDWMAVE125031 | MC125527 | 18 | AC7E | CL 150 | VE200 | SPVH-0001 |  | MOC-VE-045 | VALVE TAG : 125-VABF-0716 |  |  |  | 20 | [13 empty] | BY YARD | 1 | PESDPIPF999025
125-SPVH-1002 | EXTENDED SPINDLE/STEM | PEDWMAVE125031 | MC125530 | 18 | AC7E | CL 150 | VE200 | SPVH-0001 |  | MOC-VE-045 | VALVE TAG : 125-VABF-0717 |  |  |  | 20 | [13 empty] | BY YARD | 1 | PESDPIPF999025
125-SPVH-1003 | EXTENDED SPINDLE/STEM | PEDWMAVE125031 | MC125530 | 18 | AC7E | CL 150 | VE200 | SPVH-0001 |  | MOC-VE-045 | VALVE TAG : 125-VABF-0718 |  |  |  | 20 | [13 empty] | BY YARD | 1 | PESDPIPF999025
125-SPVH-1004 | EXTENDED SPINDLE/STEM | PEDWMAVE125031 | MC125511 | 18 | AC3E | CL 150 | VE200 | SPVH-0001 |  | MOC-VE-045 | VALVE TAG : 125-VABF-0605 |  |  |  | 20 | [13 empty] | BY YARD | 1 | PESDPIPF999025
125-SPVH-1005 | EXTENDED SPINDLE/STEM | PEDWMAVE125031 | MC125511 | 18 | AC3E | CL 150 | VE200 | SPVH-0001 |  | MOC-VE-045 | VALVE TAG : 125-VABF-0706 |  |  |  | 20 | [13 empty] | BY YARD | 1 | PESDPIPF999025
125-SPVH-1006 | EXTENDED SPINDLE/STEM | PEDWMAVE125031 | MC125512 | 18 | AC3E | CL 150 | VE200 | SPVH-0001 |  | MOC-VE-045 | VALVE TAG : 125-VABF-0703 |  |  |  | 20 | [13 empty] | BY YARD | 1 | PESDPIPF999025
125-SPVI-1011 | MECHANICAL INTERLOCK | PEDWPRTS771001 | 125-LPMC-2146 | NA | DC3E | NA | TS011 | SPVI1029 |  | MOC-TS-056 | Cooling Medium |  |  |  | 2 | [13 empty] | 001.17033.000328 REV 00 | 1 | PESDPIPF999024
125-SPVI-1012 | MECHANICAL INTERLOCK | PEDWPRTS771001 | 125-LPMC-2146 | NA | DC3E | NA | TS011 | SPVI1029 |  | MOC-TS-056 | Cooling Medium |  |  |  | 2 | [13 empty] | 001.17033.000328 REV 00 | 1 | PESDPIPF999024
125-SPVI-1037 | MECHANICAL INTERLOCK | PEDWPRTS772005 | 125-LPMC-2115 | NA | AC31 | NA | TS051 | SPVI1033 |  |  | Cooling Medium |  |  |  | 2 | [13 empty] | 001.17033.000328 REV 00 | 1 | PESDPIPF999024
125-SPVI-1038 | MECHANICAL INTERLOCK | PEDWPRTS772005 | 125-LPMC-2115 | NA | AC31 | NA | TS051 | SPVI1033 |  |  | Cooling Medium |  |  |  | 2 | [13 empty] | 001.17033.000328 REV 00 | 1 | PESDPIPF999024
125-SPVI-1041 | MECHANICAL INTERLOCK | PEDWPRTS771057 | 125-LPMC-2147 | NA | BC3E | NA | TS023 | SPVI1032 |  |  | Cooling Medium |  |  |  | 2 | [13 empty] | 001.17033.000328 REV 00 | 1 | PESDPIPF999024
125-SPVI-1042 | MECHANICAL INTERLOCK | PEDWPRTS771057 | 125-LPMC-2147 | NA | BC3E | NA | TS023 | SPVI1032 |  |  | Cooling Medium |  |  |  | 2 | [13 empty] | 001.17033.000328 REV 00 | 1 | PESDPIPF999024
125-SPVI-1100 | MECHANICAL INTERLOCK | PEDWPRTS125001 | 125-LPMC-2028 | NA | AC3E | NA | TS091 | SPVI1026 |  |  | Cooling Medium |  |  |  | 2 | [13 empty] | 001.17033.000328 REV 00 | 1 | PESDPIPF999024
125-SPVI-1101 | MECHANICAL INTERLOCK | PEDWPRTS125001 | 776-LPBH-2224 | NA | AL31 | NA | TS091 | SPVI1026 |  |  | HP Flare |  |  |  | 2 | [13 empty] | 001.17033.000328 REV 00 | 1 | PESDPIPF999024
125-SPVI-1102 | MECHANICAL INTERLOCK | PEDWPRTS125001 | 125-LPMC-2028 | NA | AC3E | NA | TS091 | SPVI1026 |  |  | Cooling Medium |  |  |  | 2 | [13 empty] | 001.17033.000328 REV 00 | 1 | PESDPIPF999024
125-SPVI-1103 | MECHANICAL INTERLOCK | PEDWPRTS125001 | 776-LPBH-2227 | NA | AL31 | NA | TS091 | SPVI1026 |  |  | HP Flare |  |  |  | 2 | [13 empty] | 001.17033.000328 REV 00 | 1 | PESDPIPF999024
126-CC-1005 | CORROSION COUPON (CC) | PEDWPRTS126022 | 126-LPWI-2236 | NA | KL3W | API 10000 | TS091 | SPCC-0006 |  |  | Injection Water |  |  |  | 4 | [6 empty] | 2” | 20” | Flare weld |  |  |  |  | 001.17033.000119 REV 00 | 1 | PESDPIPF999011
126-CP-1005 | CORROSION PROBE (CP) | PEDWPRTS126022 | 126-LPWI-2236 | NA | KL3W | API 10000 | TS091 | SPCP-0004 |  |  | Injection Water |  |  |  | 4 | [6 empty] | 2” | 20” | Flare weld |  |  |  |  | 001.17033.000119 REV 00 | 1 | PESDPIPF999011
126-SPIS-1001 | ISOLATING KIT | PEDWPRTS125003 | 122-LPWS-2169 | 20 | AG3A | CL 150 | TS091 | SPIS-0001 | BY YARD |  | Seawater |  |  |  | 1 | [13 empty] | BY YARD | 1 | PESDPIPF999025
126-SPSF-1001 | MATING FLANGE | PEDWPRTS126018 | 126-LPWI-2201 | 7.06 | AC3E | API 10000 | TS091 | SPSF-1002 |  |  | FLANGE WN API 6A 10000 PSI RTJ SCH 40 - FL1 | ASTM A694 F65 W/ 3MMINCONEL 625 OVERLAY(FACE + GROOVE)-C23 |  |  | 246.3 | [13 empty] | 001.17033.000143 REV 00 | 1 | PESDPIPF999036
126-SPSF-1002 | MATING FLANGE | PEDWPRTS125003 | 126-LPWI-2190 | 14 | AC3E | CL 150 | TS091 | SPSF-1000 |  |  | FLANGE WN ASME B16.5 CL 150 RF SCH 30- FL1 | ASTM A105N W/ 3MMINCONEL 625 OVERLAY(FACE)-C01 |  |  | 53.8 | [13 empty] | 001.17033.000143 REV 00 | 1 | PESDPIPF999036
126-SPSF-1003 | MATING FLANGE | PEDWPRTS125003 | 126-LPWI-2005 | 14 | AC3E | CL 150 | TS091 | SPSF-1000 |  |  | FLANGE WN ASME B16.5 CL 150 RF SCH 30- FL1 | ASTM A105N W/ 3MMINCONEL 625 OVERLAY(FACE)-C01 |  |  | 53.8 | [13 empty] | 001.17033.000143 REV 00 | 1 | PESDPIPF999036
126-SPSF-1005 | MATING FLANGE | PEDWPRTS125003 | 126-LPWI-2181 | 20 | AC3E | CL 150 | TS091 | SPSF-1000 |  |  | FLANGE WN ASME B16.5 CL 150 RF SCH 20- FL1 | ASTM A105N W/ 3MMINCONEL 625 OVERLAY(FACE)-C01 |  |  | 93.1 | [13 empty] | 001.17033.000143 REV 00 | 1 | PESDPIPF999036
126-SPSF-1006 | MATING FLANGE | PEDWPRTS126018 | 126-LPWI-2204 | 7.06 | AC3H | API 10000 | TS091 | SPSF-1002 |  |  | FLANGE WN API 6A 10000 PSI RTJ SCH 40 - FL1 | ASTM A694 F65 W/ 3MMINCONEL 625 OVERLAY(FACE + GROOVE)-C23 |  |  | 246.3 | [13 empty] | 001.17033.000143 REV 00 | 1 | PESDPIPF999036
126-SPSF-1009 | MATING FLANGE | PEDWPRTS126022 | 126-LPWI-2241 | 6 | AC3H | CL 300 | TS091 | SPSF-1000 | NADIA TAG 126-SPSF-1009-X |  | FLANGE WN ASME B16.5 CL 300 RF SCH 80 - FL1 | ASTM A105N W/ 3MMINCONEL 625 OVERLAY(FACE)-C01 |  |  | 21.5 | [13 empty] | 001.17033.000143 REV 00 | 1 | PESDPIPF999036
126-SPSF-1010 | MATING FLANGE | PEDWPRTS126022 | 126-LPWI-2241 | 6 | AC3H | CL 300 | TS091 | SPSF-1000 | NADIA TAG 126-SPSF-1010-X |  | FLANGE WN ASME B16.5 CL 300 RF SCH 80 - FL1 | ASTM A105N W/ 3MMINCONEL 625 OVERLAY(FACE)-C01 |  |  | 21.5 | [13 empty] | 001.17033.000143 REV 00 | 1 | PESDPIPF999036
126-SPSF-1011 | MATING FLANGE | PEDWPRTS126022 | 126-LPWI-2244 | 2.06 | AC3H | API 10000 | TS091 | SPSF-1002 |  |  | FLANGE WN API 6A 10000 PSI RTJ SCH 80- FL1 | ASTM A694 F65 - C23N |  |  | 14.2 | [13 empty] | 001.17033.000143 REV 00 | 1 | PESDPIPF999036
126-SPSF-1101 | MATING FLANGE | PEDWPRTS126019 | 126-LPWI-2211 | 7.06 | AC3E | API 10000 | TS091 | SPSF-1002 |  |  | FLANGE WN API 6A 10000 PSI RTJ SCH 40 - FL1 | ASTM A694 F65 W/ 3MMINCONEL 625 OVERLAY(FACE + GROOVE)-C23 |  |  | 246.3 | [13 empty] | 001.17033.000143 REV 00 | 1 | PESDPIPF999036
126-SPSF-1106 | MATING FLANGE | PEDWPRTS126019 | 126-LPWI-2214 | 7.06 | AC3H | API 10000 | TS091 | SPSF-1002 |  |  | FLANGE WN API 6A 10000 PSI RTJ SCH 40 - FL1 | ASTM A694 F65 W/ 3MMINCONEL 625 OVERLAY(FACE + GROOVE)-C23 |  |  | 246.3 | [13 empty] | 001.17033.000143 REV 00 | 1 | PESDPIPF999036
126-SPSF-1201 | MATING FLANGE | PEDWPRTS126020 | 126-LPWI-2221 | 7.06 | AC3E | API 10000 | TS091 | SPSF-1002 |  |  | FLANGE WN API 6A 10000 PSI RTJ SCH 40 - FL1 | ASTM A694 F65 W/ 3MMINCONEL 625 OVERLAY(FACE + GROOVE)-C23 |  |  | 246.3 | [13 empty] | 001.17033.000143 REV 00 | 1 | PESDPIPF999036
126-SPSF-1206 | MATING FLANGE | PEDWPRTS126020 | 126-LPWI-2224 | 7.06 | AC3H | API 10000 | TS091 | SPSF-1002 |  |  | FLANGE WN API 6A 10000 PSI RTJ SCH 40 - FL1 | ASTM A694 F65 W/ 3MMINCONEL 625 OVERLAY(FACE + GROOVE)-C23 |  |  | 246.3 | [13 empty] | 001.17033.000143 REV 00 | 1 | PESDPIPF999036
126-SPSF-1301 | MATING FLANGE | PEDWPRTS126021 | 126-LPWI-2231 | 7.06 | AC3E | API 10000 | TS091 | SPSF-1002 |  |  | FLANGE WN API 6A 10000 PSI RTJ SCH 40 - FL1 | ASTM A694 F65 W/ 3MMINCONEL 625 OVERLAY(FACE + GROOVE)-C23 |  |  | 246.3 | [13 empty] | 001.17033.000143 REV 00 | 1 | PESDPIPF999036
126-SPSF-1306 | MATING FLANGE | PEDWPRTS126021 | 126-LPWI-2234 | 7.06 | AC3H | API 10000 | TS091 | SPSF-1002 |  |  | FLANGE WN API 6A 10000 PSI RTJ SCH 40 - FL1 | ASTM A694 F65 W/ 3MMINCONEL 625 OVERLAY(FACE + GROOVE)-C23 |  |  | 246.3 | [13 empty] | 001.17033.000143 REV 00 | 1 | PESDPIPF999036
126-SPSM-4100 | FLAME ARRESTOR | PEDWPRTS126018 | 127-LPVA-2042 | 2 | AC3E | CL 150 | TS091 | NA | BY VENDOR | MOC-TS-101 | Atmospheric Vent |  |  |  | 10 | [13 empty] | NA | 0 | NA
126-SPSM-4200 | FLAME ARRESTOR | PEDWPRTS126019 | 127-LPVA-2043 | 2 | AC3E | CL 150 | TS091 | NA | BY VENDOR | MOC-TS-101 | Atmospheric Vent |  |  |  | 10 | [13 empty] | NA | 0 | NA
126-SPSM-4300 | FLAME ARRESTOR | PEDWPRTS126020 | 127-LPVA-2044 | 2 | AC3E | CL 150 | TS091 | NA | BY VENDOR | MOC-TS-101 | Atmospheric Vent |  |  |  | 10 | [13 empty] | NA | 0 | NA
126-SPSM-4400 | FLAME ARRESTOR | PEDWPRTS126021 | 127-LPVA-2045 | 2 | AC3E | CL 150 | TS091 | NA | BY VENDOR | MOC-TS-101 | Atmospheric Vent |  |  |  | 10 | [13 empty] | NA | 0 | NA
126-SPSQ-1001 | INTEGRAL DOUBLE BLOCK AND BLEED, CHECK VALVE AND QUILL | PEDWPRTS126022 | 126-LPWI-2239 | 1.81 | KL3W | API 10000 | TS091 | SPSV-0066 |  |  | Injection Water |  |  |  | 33 | [9 empty] | - | 400 |  |  | 001.17033.000150 REV 00 | 1 | PESDPIPF999030
126-SPSQ-1002 | INTEGRAL DOUBLE BLOCK AND BLEED, CHECK VALVE AND QUILL | PEDWPRTS126022 | 126-LPWI-2238 | 1.81 | KL3W | API 10000 | TS091 | SPSV-0066 |  |  | Injection Water |  |  |  | 33 | [9 empty] | - | 400 |  |  | 001.17033.000150 REV 00 | 1 | PESDPIPF999030
126-SPSQ-1003 | INTEGRAL DOUBLE BLOCK AND BLEED, CHECK VALVE AND QUILL | PEDWPRTS126022 | 126-LPWI-2237 | 1.81 | KL3W | API 10000 | TS091 | SPSV-0066 |  |  | Injection Water |  |  |  | 33 | [9 empty] | - | 400 |  |  | 001.17033.000150 REV 00 | 1 | PESDPIPF999030
126-SPSQ-1004 | SAMPLING QUILL | PEDWPRTS126018 | 126-LPWI-2200 | 2 | AC3E | CL 150 | TS091 | SPSQ-0001 |  | MOC-TS-233 | Injection Water |  |  |  | 6.5 | [9 empty] | - | 379 |  |  | 001.17033.000150 REV 00 | 1 | PESDPIPF999030
126-SPSR-1001 | T-TYPE STRAINER | PEDWPRTS126018 | 126-LPWI-2201 | 10 | AC3E | CL 150 | TS091 | SPSR-0011 |  |  | Injection Water |  |  |  | 148 |  | 436 | 1010 | 0.57 | 250µ TEMPORARY, 3MM PERMANENT | [8 empty] | 001.17033.000083 REV 00 | 1 | PESDPIPF999001
126-SPSR-1101 | T-TYPE STRAINER | PEDWPRTS126019 | 126-LPWI-2211 | 10 | AC3E | CL 150 | TS091 | SPSR-0011 |  |  | Injection Water |  |  |  | 148 |  | 436 | 1010 | 0.57 | 250µ TEMPORARY, 3MM PERMANENT | [8 empty] | 001.17033.000083 REV 00 | 1 | PESDPIPF999001
126-SPSR-1201 | T-TYPE STRAINER | PEDWPRTS126020 | 126-LPWI-2221 | 10 | AC3E | CL 150 | TS091 | SPSR-0011 |  |  | Injection Water |  |  |  | 148 |  | 436 | 1010 | 0.57 | 250µ TEMPORARY, 3MM PERMANENT | [8 empty] | 001.17033.000083 REV 00 | 1 | PESDPIPF999001
126-SPSR-1301 | T-TYPE STRAINER | PEDWPRTS126021 | 126-LPWI-2231 | 10 | AC3E | CL 150 | TS091 | SPSR-0011 |  |  | Injection Water |  |  |  | 148 |  | 436 | 1010 | 0.57 | 250µ TEMPORARY, 3MM PERMANENT | [8 empty] | 001.17033.000083 REV 00 | 1 | PESDPIPF999001
126-SPSV-1001 | HAND OPERATED/ CHOKE VALVE ANGLED TYPE | PEDWPRTS126018 | 126-LPWI-2202 | 2 | KL3E | API 10000 | TS091 | SPSV0001 |  |  | Injection Water |  |  |  | 105 | [13 empty] | 001.17033.000138 REV 00 | 1 | PESDPIPF999002
126-SPSV-1002 | BREATHER VALVE | PEDWPRTS122009 | 126-LPWI-2214 | 2 | AC3H | CL 150 | TS091 | SPSV-0069 |  |  | Injection Water |  |  |  | 11 | [13 empty] | 001.17033.000229 REV 00 | 1 | PESDPIPF999037
126-SPSV-1003 | BREATHER VALVE | PEDWPRTS122009 | 126-LPWI-2204 | 2 | AC3H | CL 150 | TS091 | SPSV-0069 |  |  | Injection Water |  |  |  | 11 | [13 empty] | 001.17033.000229 REV 00 | 1 | PESDPIPF999037
126-SPSV-1004 | BREATHER VALVE | PEDWPRTS122009 | 126-LPWI-2224 | 2 | AC3H | CL 150 | TS091 | SPSV-0069 |  |  | Injection Water |  |  |  | 11 | [13 empty] | 001.17033.000229 REV 00 | 1 | PESDPIPF999037
126-SPSV-1006 | NON-SLAM CHECK VALVE | PEDWPRTS126022 | 126-LPWI-2239 | 14 | KL3W | API 10000 | TS091 | SPSV-0008 |  |  | Injection Water |  |  |  | 780 | [13 empty] | 001.17033.000084 REV 00 | 1 | PESDPIPF999028
126-SPSV-1007 | NON-SLAM CHECK VALVE | PEDWPRTS126022 | 126-LPWI-2238 | 14 | KL3W | API 10000 | TS091 | SPSV-0008 |  |  | Injection Water |  |  |  | 780 | [13 empty] | 001.17033.000084 REV 00 | 1 | PESDPIPF999028
126-SPSV-1008 | NON-SLAM CHECK VALVE | PEDWPRTS126022 | 126-LPWI-2237 | 14 | KL3W | API 10000 | TS091 | SPSV-0008 |  |  | Injection Water |  |  |  | 780 | [13 empty] | 001.17033.000084 REV 00 | 1 | PESDPIPF999028
126-SPSV-1009 | NON-SLAM CHECK VALVE | PEDWPRTS126018 | 126-LPWI-2202 | 12 | KL3E | API 10000 | TS091 | SPSV-0009 |  |  | Injection Water |  |  |  | 465 | [13 empty] | 001.17033.000084 REV 00 | 1 | PESDPIPF999028
126-SPSV-1011 | BREATHER VALVE | PEDWPRTS122009 | 126-LPWI-2234 | 2 | AC3H | CL 150 | TS091 | SPSV-0069 |  |  | Injection Water |  |  |  | 11 | [13 empty] | 001.17033.000229 REV 00 | 1 | PESDPIPF999037
126-SPSV-1012 | HAND OPERATED/ CHOKE VALVE ANGLED TYPE | PEDWPRTS126022 | 126-LPWI-2240 | 2 | KL3W | API 10000 | TS091 | SPSV0077 |  | MOC-TS-020 | Injection Water |  |  |  | 105 | [13 empty] | 001.17033.000138 REV 00 | 1 | PESDPIPF999002
126-SPSV-1101 | HAND OPERATED/ CHOKE VALVE ANGLED TYPE | PEDWPRTS126019 | 126-LPWI-2212 | 2 | KL3E | API 10000 | TS091 | SPSV0001 |  |  | Injection Water |  |  |  | 105 | [13 empty] | 001.17033.000138 REV 00 | 1 | PESDPIPF999002
126-SPSV-1109 | NON-SLAM CHECK VALVE | PEDWPRTS126019 | 126-LPWI-2212 | 12 | KL3E | API 10000 | TS091 | SPSV-0009 |  |  | Injection Water |  |  |  | 465 | [13 empty] | 001.17033.000084 REV 00 | 1 | PESDPIPF999028
126-SPSV-1201 | HAND OPERATED/ CHOKE VALVE ANGLED TYPE | PEDWPRTS126020 | 126-LPWI-2222 | 2 | KL3E | API 10000 | TS091 | SPSV0001 |  |  | Injection Water |  |  |  | 105 | [13 empty] | 001.17033.000138 REV 00 | 1 | PESDPIPF999002
126-SPSV-1209 | NON-SLAM CHECK VALVE | PEDWPRTS126020 | 126-LPWI-2222 | 12 | KL3E | API 10000 | TS091 | SPSV-0009 |  |  | Injection Water |  |  |  | 465 | [13 empty] | 001.17033.000084 REV 00 | 1 | PESDPIPF999028
126-SPSV-1301 | HAND OPERATED/ CHOKE VALVE ANGLED TYPE | PEDWPRTS126021 | 126-LPWI-2232 | 2 | KL3E | API 10000 | TS091 | SPSV0001 |  |  | Injection Water |  |  |  | 105 | [13 empty] | 001.17033.000138 REV 00 | 1 | PESDPIPF999002
126-SPSV-1309 | NON-SLAM CHECK VALVE | PEDWPRTS126021 | 126-LPWI-2232 | 12 | KL3E | API 10000 | TS091 | SPSV-0009 |  |  | Injection Water |  |  |  | 465 | [13 empty] | 001.17033.000084 REV 00 | 1 | PESDPIPF999028
126-SPVI-1002 | MECHANICAL INTERLOCK | PEDWPRTS126018 | 126-LPWI-2201 | NA | AC3E | NA | TS091 | SPVI1015 |  |  | Injection Water |  |  |  | 2 | [13 empty] | 001.17033.000328 REV 00 | 1 | PESDPIPF999024
126-SPVI-1003 | MECHANICAL INTERLOCK | PEDWPRTS126018 | 126-LPWI-2202 | NA | KL3E | NA | TS091 | SPVI1015 |  |  | Injection Water |  |  |  | 2 | [13 empty] | 001.17033.000328 REV 00 | 1 | PESDPIPF999024
126-SPVI-1010 | MECHANICAL INTERLOCK | PEDWPRTS126018 | 126-LPWI-2206 | NA | AC3E | NA | TS091 | SPVI1065 |  |  | Injection Water |  |  |  | 2 | [13 empty] | 001.17033.000328 REV 00 | 1 | PESDPIPF999024
126-SPVI-1011 | MECHANICAL INTERLOCK | PEDWPRTS126018 | 126-LPWI-2207 | NA | AC3H | NA | TS091 | SPVI1065 |  |  | Injection Water |  |  |  | 2 | [13 empty] | 001.17033.000328 REV 00 | 1 | PESDPIPF999024
126-SPVI-1012 | MECHANICAL INTERLOCK | PEDWPRTS126018 | 126-LPWI-2206 | NA | AC3E | NA | TS091 | SPVI1065 |  |  | Injection Water |  |  |  | 2 | [13 empty] | 001.17033.000328 REV 00 | 1 | PESDPIPF999024
126-SPVI-1013 | MECHANICAL INTERLOCK | PEDWPRTS126018 | 126-LPWI-2207 | NA | AC3H | NA | TS091 | SPVI1065 |  |  | Injection Water |  |  |  | 2 | [13 empty] | 001.17033.000328 REV 00 | 1 | PESDPIPF999024
126-SPVI-1014 | MECHANICAL INTERLOCK | PEDWPRTS126022 | 126-LPWI-2240 | NA | KL3W | NA | TS091 | SPVI1036 |  |  | Injection Water |  |  |  | 2 | [13 empty] | 001.17033.000328 REV 00 | 1 | PESDPIPF999024
126-SPVI-1015 | MECHANICAL INTERLOCK | PEDWPRTS126022 | 126-LPWI-2240 | NA | KL3W | NA | TS091 | SPVI1036 |  |  | Injection Water |  |  |  | 2 | [13 empty] | 001.17033.000328 REV 00 | 1 | PESDPIPF999024
126-SPVI-1016 | MECHANICAL INTERLOCK | PEDWPRTS126022 | 126-LPWI-2241 | NA | AC3H | NA | TS091 | SPVI1036 |  |  | Injection Water |  |  |  | 2 | [13 empty] | 001.17033.000328 REV 00 | 1 | PESDPIPF999024
126-SPVI-1017 | MECHANICAL INTERLOCK | PEDWPRTS126022 | 126-LPWI-2240 | NA | KL3W | NA | TS091 | SPVI1036 |  |  | Injection Water |  |  |  | 2 | [13 empty] | 001.17033.000328 REV 00 | 1 | PESDPIPF999024
126-SPVI-1018 | MECHANICAL INTERLOCK | PEDWPRTS126022 | 126-LPWI-2240 | NA | KL3W | NA | TS091 | SPVI1036 |  |  | Injection Water |  |  |  | 2 | [13 empty] | 001.17033.000328 REV 00 | 1 | PESDPIPF999024
126-SPVI-1019 | MECHANICAL INTERLOCK | PEDWPRTS126022 | 126-LPWI-2241 | NA | AC3H | NA | TS091 | SPVI1036 |  |  | Injection Water |  |  |  | 2 | [13 empty] | 001.17033.000328 REV 00 | 1 | PESDPIPF999024
126-SPVI-1102 | MECHANICAL INTERLOCK | PEDWPRTS126019 | 126-LPWI-2211 | NA | AC3E | NA | TS091 | SPVI1016 |  |  | Injection Water |  |  |  | 2 | [13 empty] | 001.17033.000328 REV 00 | 1 | PESDPIPF999024
126-SPVI-1103 | MECHANICAL INTERLOCK | PEDWPRTS126019 | 126-LPWI-2212 | NA | KL3E | NA | TS091 | SPVI1016 |  |  | Injection Water |  |  |  | 2 | [13 empty] | 001.17033.000328 REV 00 | 1 | PESDPIPF999024
126-SPVI-1202 | MECHANICAL INTERLOCK | PEDWPRTS126020 | 126-LPWI-2221 | NA | AC3E | NA | TS091 | SPVI1017 |  |  | Injection Water |  |  |  | 2 | [13 empty] | 001.17033.000328 REV 00 | 1 | PESDPIPF999024
126-SPVI-1203 | MECHANICAL INTERLOCK | PEDWPRTS126020 | 126-LPWI-2222 | NA | KL3E | NA | TS091 | SPVI1017 |  |  | Injection Water |  |  |  | 2 | [13 empty] | 001.17033.000328 REV 00 | 1 | PESDPIPF999024
126-SPVI-1302 | MECHANICAL INTERLOCK | PEDWPRTS126021 | 126-LPWI-2231 | NA | AC3E | NA | TS091 | SPVI1018 |  |  | Injection Water |  |  |  | 2 | [13 empty] | 001.17033.000328 REV 00 | 1 | PESDPIPF999024
126-SPVI-1303 | MECHANICAL INTERLOCK | PEDWPRTS126021 | 126-LPWI-2232 | NA | KL3E | NA | TS091 | SPVI1018 |  |  | Injection Water |  |  |  | 2 | [13 empty] | 001.17033.000328 REV 00 | 1 | PESDPIPF999024
127-SPBR-0547 | BLEED RING CL 150 RF 34IN DRAIN SW - BR1 | PEDWMAVE127224 | 127-LPGI-0004 | 20 x 0.75 | AQ7N | CL 150 | VE200 | NA | RELOCATED FROM LINE 20-FG127624-AQ5N |  | Inert Gas |  |  |  | 71.25 | [13 empty] | NA | 1 | NA
127-SPBR-0554 | BLEED RING CL 150 RF 34IN DRAIN SW - BR1 | PEDWMAVE127223 | 127-LPFG-0036 | 6 x 0.75 | AQ7N | CL 150 | VE200 | NA | RELOCATED FROM MPF LINE 6-FG127598-AQ5N | MOC-VE-054 | Fuel Gas |  |  |  | 5.44 | [13 empty] | NA | 1 | NA
127-SPFH-1001 | HOSE CONNECTION | PEDWPRTS111001 | 127-LPVA-2150 | 1 | AS30 | CL 150 | TS031 | SPFH-5569 | FUEL FILLING POINT PRIOR START UP GTG | MoC-TS-061, MOC-TS-085 | Liquid Fuel (Marine Gas Oil) or MGO |  |  | CAMLOCK | 2 | [13 empty] | BY YARD | 1 | PESDPIPF999021
127-SPFH-1002 | HOSE CONNECTION | PEDWPRTS111002 | 127-LPVA-2160 | 1 | AS30 | CL 150 | TS031 | SPFH-5569 | FUEL FILLING POINT PRIOR START UP GTG | MoC-TS-061, MOC-TS-085 | Liquid Fuel (Marine Gas Oil) or MGO |  |  | CAMLOCK | 2 | [13 empty] | BY YARD | 1 | PESDPIPF999021
127-SPFH-1003 | HOSE CONNECTION | PEDWPRTS111003 | 127-LPVA-2170 | 1 | AS30 | CL 150 | TS032 | SPFH-5569 | FUEL FILLING POINT PRIOR START UP GTG | MoC-TS-061, MOC-TS-085 | Liquid Fuel (Marine Gas Oil) or MGO |  |  | CAMLOCK | 2 | [13 empty] | BY YARD | 1 | PESDPIPF999021
127-SPFH-1004 | HOSE CONNECTION | PEDWPRTS111004 | 127-LPVA-2181 | 1 | AS30 | CL 150 | TS032 | SPFH-5569 | FUEL FILLING POINT PRIOR START UP GTG | MoC-TS-061, MOC-TS-085 | Liquid Fuel (Marine Gas Oil) or MGO |  |  | CAMLOCK | 2 | [13 empty] | BY YARD | 1 | PESDPIPF999021
127-SPFH-5000 | HOSE CONNECTION | PEDWMAVE127251 | 127-LPGN-0023 | 2 | AS7J | CL 150 | VE200 | SPFH-5554 | PURGE |  | Nitrogen Gas |  |  | JIC | 2 | [13 empty] | BY YARD | 1 | PESDPIPF999021
127-SPFH-5001 | HOSE CONNECTION | PEDWMAVE127252 | 127-LPGN-0024 | 2 | AS7J | CL 150 | VE200 | SPFH-5554 | PURGE |  | Nitrogen Gas |  |  | JIC | 2 | [13 empty] | BY YARD | 1 | PESDPIPF999021
127-SPFH-5002 | HOSE CONNECTION | PEDWMAVE127252 | 127-LPGN-0025 | 2 | AS7J | CL 150 | VE200 | SPFH-5554 | PURGE |  | Nitrogen Gas |  |  | JIC | 2 | [13 empty] | BY YARD | 1 | PESDPIPF999021
127-SPSF-1001 | MATING FLANGE | PEDWPRTS111001 | 127-LPVA-2016 | 2 | AS30 | CL 600 | TS032 | SPSF-1000 |  |  | FLANGE WN ASME B16.5 CL 600 RF SCH 80S- FL1 | ASTM A182 F316/316L - S01N |  |  | 4.3 | [13 empty] | BY YARD | 1 | PESDPIPF999036
127-SPSF-1002 | MATING FLANGE | PEDWPRTS111001 | 127-LPVA-2025 | 2 | AS30 | CL 600 | TS032 | SPSF-1000 |  |  | FLANGE WN ASME B16.5 CL 600 RF SCH 80S- FL1 | ASTM A182 F316/316L - S01N |  |  | 4.3 | [13 empty] | BY YARD | 1 | PESDPIPF999036
127-SPSF-1004 | MATING FLANGE | PEDWPRTS111002 | 127-LPVA-2024 | 2 | AS30 | CL 600 | TS032 | SPSF-1000 |  |  | FLANGE WN ASME B16.5 CL 600 RF SCH 80S - FL1 | ASTM A182 F316/316L - S01N |  |  | 4.3 | [13 empty] | BY YARD | 1 | PESDPIPF999036
127-SPSF-1005 | MATING FLANGE | PEDWPRTS111002 | 127-LPVA-2023 | 2 | AS30 | CL 600 | TS032 | SPSF-1000 |  |  | FLANGE WN ASME B16.5 CL 600 RF SCH 80S - FL1 | ASTM A182 F316/316L - S01N |  |  | 4.3 | [13 empty] | BY YARD | 1 | PESDPIPF999036
127-SPSF-1006 | MATING FLANGE | PEDWPRTS111003 | 127-LPVA-2116 | 2 | AS30 | CL 600 | TS031 | SPSF-1000 |  |  | FLANGE WN ASME B16.5 CL 600 RF SCH 80S - FL1 | ASTM A182 F316/316L - S01N |  |  | 4.3 | [13 empty] | BY YARD | 1 | PESDPIPF999036
127-SPSF-1007 | MATING FLANGE | PEDWPRTS111003 | 127-LPVA-2125 | 2 | AS30 | CL 600 | TS031 | SPSF-1000 |  |  | FLANGE WN ASME B16.5 CL 600 RF SCH 80S - FL1 | ASTM A182 F316/316L - S01N |  |  | 4.3 | [13 empty] | BY YARD | 1 | PESDPIPF999036
127-SPSF-1009 | MATING FLANGE | PEDWPRTS111004 | 127-LPVA-2072 | 2 | AS30 | CL 600 | TS031 | SPSF-1000 |  |  | FLANGE WN ASME B16.5 CL 600 RF SCH 80S - FL1 | ASTM A182 F316/316L - S01N |  |  | 4.3 | [13 empty] | BY YARD | 1 | PESDPIPF999036
127-SPSF-1010 | MATING FLANGE | PEDWPRTS775019 | 127-LPVA-2030 | 2 | AS30 | CL 2500 | TS012 | SPSF-1000 |  |  | FLANGE WN ASME B16.5 CL 2500 RTJ SCH 80S- FL1 | ASTM A182 F316/316L - S01N |  |  | 16.3 | [13 empty] | BY YARD | 1 | PESDPIPF999036
127-SPSF-1011 | MATING FLANGE | PEDWPRTS775019 | 127-LPVA-2050 | 1.81 | AS30 | API 10000 | TS012 | SPSF-1001 |  |  | FLANGE WN API 6A 10000 PSI RTJ WT SCH 80S- FL1 | ASTM A182 F316/316L - S01N |  |  | 8.8 | [13 empty] | 001.17033.000143 REV 00 | 1 | PESDPIPF999036
127-SPSF-1012 | MATING FLANGE | PEDWPRTS775029 | 127-LPVA-2430 | 2 | AS30 | CL 2500 | TS012 | SPSF-1000 |  |  | FLANGE WN ASME B16.5 CL 2500 RTJ SCH 80S- FL1 | ASTM A182 F316/316L - S01N |  |  | 16.3 | [13 empty] | BY YARD | 1 | PESDPIPF999036
127-SPSF-1013 | MATING FLANGE | PEDWPRTS775029 | 127-LPVA-2450 | 1.81 | AS30 | API 10000 | TS012 | SPSF-1001 |  |  | FLANGE WN API 6A 10000 PSI RTJ WT SCH 80S- FL1 | ASTM A182 F316/316L - S01N |  |  | 8.8 | [13 empty] | 001.17033.000143 REV 00 | 1 | PESDPIPF999036
127-SPSF-5000 | MATING FLANGE | PEDWMAVE127251 | 127-LPFG-0001 | 3 | AQ7N | CL 1500 | TS011 | SPSF-1000 |  |  | FLANGE WN ASME B16.5 CL 1500 RTJ SCH 80- FL1 | ASTM A105N - C01 |  |  | 19.8 | [13 empty] | BY YARD | 1 | PESDPIPF999036
127-SPSF-5001 | MATING FLANGE | PEDWMAVE127251 | 127-LPGI-0002 | 3 | AQ7N | CL 1500 | VE200 | SPSF-1000 |  |  | FLANGE WN ASME B16.5 CL 1500 RTJ SCH 80- FL1 | ASTM A105N - C01 |  |  | 19.8 | [13 empty] | BY YARD | 1 | PESDPIPF999036
127-SPSF-5002 | MATING FLANGE | PEDWMAVE127252 | 127-LPGI-0004 | 3 | AQ7N | CL 1500 | VE200 | SPSF-1000 |  |  | FLANGE WN ASME B16.5 CL 1500 RTJ SCH 80- FL1 | ASTM A105N - C01 |  |  | 19.8 | [13 empty] | BY YARD | 1 | PESDPIPF999036
127-SPSF-5003 | MATING FLANGE | PEDWMAVE127252 | 127-LPFG-0003 | 3 | AQ7N | CL 1500 | VE200 | SPSF-1000 |  |  | FLANGE WN ASME B16.5 CL 1500 RTJ SCH 80- FL1 | ASTM A105N - C01 |  |  | 19.8 | [13 empty] | BY YARD | 1 | PESDPIPF999036
127-SPSF-5004 | MATING FLANGE | PEDWMAVE127252 | 127-LPGI-0005 | 3 | AQ7N | CL 1500 | VE200 | SPSF-1000 |  |  | FLANGE WN ASME B16.5 CL 1500 RTJ SCH 80- FL1 | ASTM A105N - C01 |  |  | 19.8 | [13 empty] | BY YARD | 1 | PESDPIPF999036
127-SPSF-5005 | MATING FLANGE | PEDWMAVE128011 | 128-LPGN-0057 | 2 | AC7L | CL 1500 | VE200 | SPSF-1000 |  |  | FLANGE WN ASME B16.5 CL 1500 RTJ SCH 80- FL1 | ASTM A105N - C01 |  |  | 11 | [13 empty] | BY YARD | 1 | PESDPIPF999036
127-SPSF-5006 | MATING FLANGE | PEDWMAVE128011 | 128-LPGN-0056 | 2 | AC7L | CL 1500 | VE200 | SPSF-1000 |  |  | FLANGE WN ASME B16.5 CL 1500 RTJ SCH 80- FL1 | ASTM A105N - C01 |  |  | 11 | [13 empty] | BY YARD | 1 | PESDPIPF999036
127-SPSM-1001 | BUG SCREEN | PEDWPRTS666001 | 127-LPVA-2061 | 3 | AC3E | CL 150 | TS130 | SPSM-0001 | BY YARD |  | Atmospheric Vent |  |  |  | 1 | [13 empty] | BY YARD | 1 | PESDPIPF999025
127-SPSM-1002 | FLAME ARRESTOR | PEDWPRTS122001 | 127-LPVA-2041 | 4 | AS3A | CL 150 | VE200 | SPSM-5003 |  |  | Atmospheric Vent |  |  |  | 21.3 | [13 empty] | 001.17033.000164 REV 00 | 1 | PESDPIPF999026
127-SPSM-1102 | FLAME ARRESTOR | PEDWPRTS122002 | 127-LPVA-2141 | 4 | AS3A | CL 150 | VE200 | SPSM-5003 |  |  | Atmospheric Vent |  |  |  | 21.3 | [13 empty] | 001.17033.000164 REV 00 | 1 | PESDPIPF999026
127-SPSM-1130-A | FLAME ARRESTOR CL 150 RF | PEDWMAVE127251 | 127-LPGI-0002 | 20 | AQ7N | CL 150 | TS011 | NA | By Marine |  | Inert Gas |  |  |  | 236 | [13 empty] | 001.17033.000091 REV 00 | 0 | NA
127-SPSM-1130-B | FLAME ARRESTOR CL 150 RF | PEDWMAVE127252 | 127-LPGI-0005 | 20 | AQ7N | CL 150 | TS023 | NA | By Marine |  | Inert Gas |  |  |  | 236 | [13 empty] | 001.17033.000091 REV 00 | 0 | NA
127-SPSM-1202 | FLAME ARRESTOR | PEDWPRTS122003 | 127-LPVA-2241 | 4 | AS3A | CL 150 | VE200 | SPSM-5003 |  |  | Atmospheric Vent |  |  |  | 21.3 | [13 empty] | 001.17033.000164 REV 00 | 1 | PESDPIPF999026
127-SPSM-1302 | FLAME ARRESTOR | PEDWPRTS122004 | 127-LPVA-2071 | 4 | AS3A | CL 150 | VE200 | SPSM-5003 |  |  | Atmospheric Vent |  |  |  | 21.3 | [13 empty] | 001.17033.000164 REV 00 | 1 | PESDPIPF999026
127-SPSP-0593 | SPECTACLE BLANK (FIGURE 8) ASME B16.48 CL 150 RF - LB1 | PEDWMAVE127223 | 127-LPFG-0036 | 6 | AQ7N | CL 150 | VE200 | NA | RELOCATED FROM MPF LINE 6-FG127598-AQ5N | MOC-VE-054 | Fuel Gas |  |  |  | 5.53 | [13 empty] | NA | 1 | NA
127-SPSP-0602 | PADDLE BLANK AND SPACER ASME B16.48 CL 150 RF - LB1 | PEDWMAVE127224 | 127-LPGI-0004 | 20 | AQ7N | CL 150 | VE200 | NA | RELOCATED FROM LINE 20-FG127624-AQ5N |  | Inert Gas |  |  |  | 82.99 | [13 empty] | NA | 1 | NA
127-SPSV-1110-A | HIGH VELOCITY VALVE - PV-ECO-53 CL150 | PEDWMAVE127251 | 127-LPFG-0001 | 12 | AQ7N | CL 150 | TS011 | NA | By Marine |  | Fuel Gas |  |  |  | 294 | [13 empty] | 001.17033.000091 REV 00 | 1 | NA
127-SPSV-1110-B | HIGH VELOCITY VALVE - PV-ECO-53 CL150 | PEDWMAVE127252 | 127-LPFG-0003 | 12 | AQ7N | CL 150 | TS023 | NA | By Marine |  | Fuel Gas |  |  |  | 294 | [13 empty] | 001.17033.000091 REV 00 | 1 | NA
127-SPSV-1110-C | HIGH VELOCITY VALVE - PV-ECO-53 CL150 | PEDWMAVE127252 | 127-LPGI-0004 | 12 | AQ7N | CL 150 | TS023 | NA | By Marine |  | Inert Gas |  |  |  | 294 | [13 empty] | 001.17033.000091 REV 00 | 1 | NA
127-SPSV-1120-A | HIGH VELOCITY VALVE - PV-ECO-53 CL150 | PEDWMAVE127251 | 127-LPFG-0007 | 12 | AQ7N | CL 150 | TS011 | NA | By Marine |  | Fuel Gas |  |  |  | 294 | [13 empty] | 001.17033.000091 REV 00 | 1 | NA
127-SPSV-1120-B | HIGH VELOCITY VALVE - PV-ECO-53 CL150 | PEDWMAVE127252 | 127-LPFG-0012 | 12 | AQ7N | CL 150 | TS023 | NA | By Marine |  | Fuel Gas |  |  |  | 122 | [13 empty] | 001.17033.000091 REV 00 | 1 | NA
127-SPSV-1120-C | HIGH VELOCITY VALVE - PV-ECO-53 CL150 | PEDWMAVE127252 | 127-LPGI-0010 | 12 | AQ7N | CL 150 | TS023 | NA | By Marine |  | Inert Gas |  |  |  | 122 | [13 empty] | 001.17033.000091 REV 00 | 1 | NA
127-SPVI-5001 | MECHANICAL INTERLOCK | PEDWMAVE127224 | GI127554 | NA | AQ7N | NA | VE200 | SPVI5000 |  | MOC-VE-020 | Inert Gas |  |  |  | 2 | [13 empty] | 001.17033.000328 REV 00 | 1 | PESDPIPF999024
127-SPVI-5002 | MECHANICAL INTERLOCK | PEDWMAVE127224 | FG127556 | NA | AQ5N | NA | VE200 | SPVI5000 |  | MOC-VE-020 | Fuel Gas |  |  |  | 2 | [13 empty] | 001.17033.000328 REV 00 | 1 | PESDPIPF999024
127-SPVI-5003 | MECHANICAL INTERLOCK | PEDWMAVE127224 | FG127553 | NA | AQ5N | NA | VE200 | SPVI5000 |  |  | Fuel Gas |  |  |  | 2 | [13 empty] | 001.17033.000328 REV 00 | 1 | PESDPIPF999024
127-SPVI-5004 | MECHANICAL INTERLOCK | PEDWMAVE127224 | FG127555 | NA | AQ5N | NA | VE200 | SPVI5000 |  |  | Fuel Gas |  |  |  | 2 | [13 empty] | 001.17033.000328 REV 00 | 1 | PESDPIPF999024
127-SPVI-5005 | MECHANICAL INTERLOCK | PEDWMAVE127224 | FG127622 | NA | AQ5N | NA | VE200 | SPVI5000 |  | MOC-VE-146.01 | Fuel Gas |  |  |  | 2 | [14 empty] | 1 | PESDPIPF999024
127-SPVI-5006 | MECHANICAL INTERLOCK | PEDWMAVE127224 | FG127622 | NA | AQ5N | NA | VE200 | SPVI5000 |  | MOC-VE-146.01 | Fuel Gas |  |  |  | 2 | [14 empty] | 1 | PESDPIPF999024
127-SPVI-5007 | MECHANICAL INTERLOCK | PEDWMAVE127224 | FG127623 | NA | AQ5N | NA | VE200 | SPVI5000 |  | MOC-VE-146.01 | Fuel Gas |  |  |  | 2 | [14 empty] | 1 | PESDPIPF999024
127-SPVI-5008 | MECHANICAL INTERLOCK | PEDWMAVE127224 | GI127618 | NA | AQ7N | NA | VE200 | SPVI5000 |  | MOC-VE-146.01 | Inert Gas |  |  |  | 2 | [14 empty] | 1 | PESDPIPF999024
127-SPVI-5009 | MECHANICAL INTERLOCK | PEDWMAVE127224 | GI127619 | NA | AQ7N | NA | VE200 | SPVI5000 |  | MOC-VE-146.01 | Inert Gas |  |  |  | 2 | [14 empty] | 1 | PESDPIPF999024
127-SPVI-5010 | MECHANICAL INTERLOCK | PEDWMAVE127224 | GI127620 | NA | AQ7N | NA | VE200 | SPVI5000 |  | MOC-VE-146.01 | Inert Gas |  |  |  | 2 | [13 empty] | 001.17033.000328 REV 00 | 1 | PESDPIPF999024
128-SPFH-1016 | FLEXIBLE HOSE | PEDWPRTS128033 | NA | 2 | AS3A | CL 150 | TS152 | SPFH-5520 | CHEMICAL LOADING FROM TOTE TANK |  | Anti-Foam (Foam Inhibitor) |  |  | TODO | 1 | 15m | [12 empty] | BY YARD | 1 | PESDPIPF999021
128-SPFH-1018 | FLEXIBLE HOSE | PEDWPRTS128033 | NA | 2 | AS3A | CL 150 | TS152 | SPFH-5520 | CHEMICAL LOADING FROM TOTE TANK |  | Water Clarifier (Polyelectrolyte) |  |  | TODO | 1 | 15m | [12 empty] | BY YARD | 1 | PESDPIPF999021
128-SPFH-1019 | FLEXIBLE HOSE | PEDWPRTS128033 | NA | 2 | AS3A | CL 150 | TS152 | SPFH-5520 | CHEMICAL LOADING FROM TOTE TANK |  | Water Clarifier (Polyelectrolyte) |  |  | TODO | 1 | 15m | [12 empty] | BY YARD | 1 | PESDPIPF999021
128-SPFH-1020 | FLEXIBLE HOSE | PEDWPRTS128033 | NA | 2 | AS3A | CL 150 | TS152 | SPFH-5520 | CHEMICAL LOADING FROM TOTE TANK |  | Topside Gas Corrosion Inhibitor |  |  | TODO | 1 | 15m | [12 empty] | BY YARD | 1 | PESDPIPF999021
128-SPFH-1021 | FLEXIBLE HOSE | PEDWPRTS128033 | NA | 2 | AS3A | CL 150 | TS152 | SPFH-5521 | CHEMICAL LOADING PUMP DISCHARGE |  | Oxygen Scavenger (SBS) |  |  | TODO | 1 | 4m | [12 empty] | BY YARD | 1 | PESDPIPF999021
128-SPFH-1022 | FLEXIBLE HOSE | PEDWPRTS128033 | NA | 2 | AS3A | CL 150 | TS152 | SPFH-5521 | CHEMICAL LOADING PUMP DISCHARGE |  | Coagulant/ Flocculent |  |  | TODO | 1 | 4m | [12 empty] | BY YARD | 1 | PESDPIPF999021
128-SPFH-1023 | FLEXIBLE HOSE | PEDWPRTS128033 | NA | 2 | AS3A | CL 150 | TS152 | SPFH-5521 | CHEMICAL LOADING PUMP DISCHARGE |  | Scale Inhibitor |  |  | TODO | 1 | 4m | [12 empty] | BY YARD | 1 | PESDPIPF999021
128-SPFH-1024 | FLEXIBLE HOSE | PEDWPRTS128033 | NA | 2 | AS3A | CL 150 | TS152 | SPFH-5520 | CHEMICAL LOADING FROM TOTE TANK |  | Glycol |  |  | TODO | 1 | 15m | [12 empty] | BY YARD | 1 | PESDPIPF999021
128-SPFH-1025 | HOSE CONNECTION | PEDWPRTS128033 | 128-LPCB-2104 | 2 | AX3A | CL 150 | TS152 | SPFH-5526 | CHEMICAL LOADING SUCTION |  | Biocide |  |  | TODO | 2 | [13 empty] | BY YARD | 1 | PESDPIPF999021
128-SPFH-1026 | HOSE CONNECTION | PEDWPRTS128033 | 128-LPCL-2102 | 2 | AS3A | CL 150 | TS152 | SPFH-5523 | CHEMICAL LOADING SUCTION |  | Oxygen Scavenger (SBS) |  |  | TODO | 2 | [13 empty] | BY YARD | 1 | PESDPIPF999021
128-SPFH-1027 | HOSE CONNECTION | PEDWPRTS128033 | 128-LPCS-2100 | 2 | AS3A | CL 150 | TS152 | SPFH-5523 | CHEMICAL LOADING SUCTION |  | Scale Inhibitor |  |  | TODO | 2 | [13 empty] | BY YARD | 1 | PESDPIPF999021
128-SPFH-1030 | FLEXIBLE HOSE | PEDWPRTS128033 | NA | 2 | AS3A | CL 150 | TS152 | SPFH-5520 | CHEMICAL LOADING FROM TOTE TANK |  | Scale Inhibitor |  |  | TODO | 1 | 15m | [12 empty] | BY YARD | 1 | PESDPIPF999021
128-SPFH-1031 | FLEXIBLE HOSE | PEDWPRTS128033 | NA | 2 | AS3A | CL 150 | TS152 | SPFH-5520 | CHEMICAL LOADING FROM TOTE TANK |  | Subsea Corrosion Inhibitor |  |  | TODO | 1 | 15m | [12 empty] | BY YARD | 1 | PESDPIPF999021
128-SPFH-1033 | FLEXIBLE HOSE | PEDWPRTS128033 | NA | 2 | AS3A | CL 150 | TS152 | SPFH-5520 | CHEMICAL LOADING FROM TOTE TANK |  | Oxygen Scavenger (SBS) |  |  | TODO | 1 | 15m | [12 empty] | BY YARD | 1 | PESDPIPF999021
128-SPFH-1034 | FLEXIBLE HOSE | PEDWPRTS128033 | NA | 2 | AS3A | CL 150 | TS152 | SPFH-5520 | CHEMICAL LOADING FROM TOTE TANK |  | Coagulant/ Flocculent |  |  | TODO | 1 | 15m | [12 empty] | BY YARD | 1 | PESDPIPF999021
128-SPFH-1035 | FLEXIBLE HOSE | PEDWPRTS128033 | NA | 2 | AS3A | CL 150 | TS152 | SPFH-5520 | CHEMICAL LOADING FROM TOTE TANK |  | Scale Inhibitor |  |  | TODO | 1 | 15m | [12 empty] | BY YARD | 1 | PESDPIPF999021
128-SPFH-1036 | FLEXIBLE HOSE | PEDWPRTS128033 | NA | 2 | AX3A | CL 150 | TS152 | SPFH-5525 | CHEMICAL LOADING FROM TOTE TANK |  | Biocide-DBNPA |  |  | TODO | 1 | 15m | [12 empty] | BY YARD | 1 | PESDPIPF999021
128-SPFH-1037 | FLEXIBLE HOSE | PEDWPRTS128033 | NA | 2 | AS3A | CL 150 | TS152 | SPFH-5520 | CHEMICAL LOADING FROM TOTE TANK |  | Biocide-GLUT/THPS/ISO |  |  | TODO | 1 | 15m | [12 empty] | BY YARD | 1 | PESDPIPF999021
128-SPFH-1039 | HOSE CONNECTION | PEDWPRTS128033 | 128-LPCL-2103 | 2 | AS3A | CL 150 | TS152 | SPFH-5524 | CHEMICAL LOADING DISCHARGE |  | Oxygen Scavenger (SBS) |  |  | TODO | 2 | [13 empty] | BY YARD | 1 | PESDPIPF999021
128-SPFH-1042 | HOSE CONNECTION | PEDWPRTS128033 | 128-LPCJ-2081 | 1 | AS7J | CL 150 | VE200 | SPFH-5522 | PURGE |  | Nitrogen Gas |  |  | JIC | 2 | [13 empty] | BY YARD | 1 | PESDPIPF999021
128-SPFH-1043 | HOSE CONNECTION | PEDWPRTS128041 | 128-LPCC-2085 | 1 | AS7J | CL 150 | VE200 | SPFH-5522 | PURGE |  | Nitrogen Gas |  |  | JIC | 2 | [13 empty] | BY YARD | 1 | PESDPIPF999021
128-SPFH-1044 | FLEXIBLE HOSE | PEDWPRTS128033 | NA | 2 | AS3A | CL 150 | TS152 | SPFH-5520 | CHEMICAL LOADING FROM TOTE TANK |  | Biocide-SLOP |  |  | TODO | 1 | 15m | [12 empty] | BY YARD | 1 | PESDPIPF999021
128-SPFH-1045 | FLEXIBLE HOSE | PEDWPRTS128033 | NA | 2 | AS3A | CL 150 | TS152 | SPFH-5521 | CHEMICAL LOADING PUMP DISCHARGE |  | Biocide-GLUT/THPS/ISO |  |  | TODO | 1 | 4m | [12 empty] | BY YARD | 1 | PESDPIPF999021
128-SPFH-1046 | HOSE CONNECTION | PEDWPRTS128041 | 128-LPCD-2087 | 1 | AS7J | CL 150 | VE200 | SPFH-5522 | PURGE |  | Nitrogen Gas |  |  | JIC | 2 | [13 empty] | BY YARD | 1 | PESDPIPF999021
128-SPFH-1051 | FLEXIBLE HOSE | PEDWPRTS128033 | NA | 2 | AS3A | CL 150 | TS152 | SPFH-5521 | CHEMICAL LOADING PUMP DISCHARGE |  | Biocide-GLUT/THPS/ISO |  |  | TODO | 1 | 4m | [12 empty] | BY YARD | 1 | PESDPIPF999021
128-SPFH-1052 | HOSE CONNECTION | PEDWPRTS120002 | 128-LPCL-2112 | 2 | AS3A | CL 150 | TS091 | SPFH-5523 | CHEMICAL LOADING SUCTION |  | Oxygen Scavenger (SBS) |  |  | TODO | 2 | [13 empty] | BY YARD | 1 | PESDPIPF999021
128-SPFH-1053 | HOSE CONNECTION | PEDWPRTS120002 | 128-LPCL-2014 | 2 | AS3A | CL 150 | TS091 | SPFH-5524 | CHEMICAL LOADING DISCHARGE |  | Oxygen Scavenger (SBS) |  |  | TODO | 2 | [13 empty] | BY YARD | 1 | PESDPIPF999021
128-SPFH-1054 | HOSE CONNECTION | PEDWPRTS128033 | 128-LPCB-2782 | 2 | AS3A | CL 150 | TS152 | SPFH-5524 | CHEMICAL LOADING DISCHARGE |  | Biocide |  |  | TODO | 2 | [13 empty] | BY YARD | 1 | PESDPIPF999021
128-SPFH-1055 | FLEXIBLE HOSE | PEDWPRTS128033 | NA | 2 | AS3A | CL 150 | TS152 | SPFH-5520 | CHEMICAL LOADING FROM TOTE TANK |  | H2S Scavenger |  |  | TODO | 1 | 15m | [12 empty] | BY YARD | 1 | PESDPIPF999021
128-SPFH-1058 | HOSE CONNECTION | PEDWPRTS128033 | 128-LPCS-2101 | 2 | AS3A | CL 150 | VE200 | SPFH-5524 | CHEMICAL LOADING DISCHARGE (ON HOLD) | MOC-TS-251 | Scale Inhibitor |  |  | TODO | 2 | [13 empty] | BY YARD | 1 | PESDPIPF999021
128-SPFH-1060 | HOSE CONNECTION | PEDWPRTS128033 | 128-LPCP-2064 | 2 | AS3A | CL 150 | VE200 | SPFH-5524 | CHEMICAL LOADING DISCHARGE |  | Water Clarifier (Polyelectrolyte) |  |  | TODO | 2 | [13 empty] | BY YARD | 1 | PESDPIPF999021
128-SPFH-1061 | HOSE CONNECTION | PEDWPRTS128033 | 128-LPCA-2061 | 2 | AS3A | CL 150 | VE200 | SPFH-5524 | CHEMICAL LOADING DISCHARGE |  | Anti-Foam (Foam Inhibitor) |  |  | TODO | 2 | [13 empty] | BY YARD | 1 | PESDPIPF999021
128-SPFH-1062 | HOSE CONNECTION | PEDWPRTS128033 | 128-LPCP-2063 | 2 | AS3A | CL 150 | VE200 | SPFH-5524 | CHEMICAL LOADING DISCHARGE |  | Water Clarifier (Polyelectrolyte) |  |  | TODO | 2 | [13 empty] | BY YARD | 1 | PESDPIPF999021
128-SPFH-1063 | HOSE CONNECTION | PEDWPRTS128033 | 128-LPCC-2065 | 2 | AS3A | CL 150 | VE200 | SPFH-5524 | CHEMICAL LOADING DISCHARGE |  | Topside Gas Corrosion Inhibitor |  |  | TODO | 2 | [13 empty] | BY YARD | 1 | PESDPIPF999021
128-SPFH-1064 | HOSE CONNECTION | PEDWPRTS128033 | 128-LPCB-2067 | 2 | AS3A | CL 150 | VE200 | SPFH-5524 | CHEMICAL LOADING DISCHARGE |  | Biocide |  |  | TODO | 2 | [13 empty] | BY YARD | 1 | PESDPIPF999021
128-SPFH-1065 | HOSE CONNECTION | PEDWPRTS128033 | 128-LPCL-2107 | 2 | AS3A | CL 150 | VE200 | SPFH-5524 | CHEMICAL LOADING DISCHARGE |  | Oxygen Scavenger (SBS) |  |  | TODO | 2 | [13 empty] | BY YARD | 1 | PESDPIPF999021
128-SPFH-1066 | HOSE CONNECTION | PEDWPRTS128033 | 128-LPCT-2108 | 2 | AS3A | CL 150 | VE200 | SPFH-5524 | CHEMICAL LOADING DISCHARGE |  | Coagulant/ Flocculent |  |  | TODO | 2 | [13 empty] | BY YARD | 1 | PESDPIPF999021
128-SPFH-1067 | HOSE CONNECTION | PEDWPRTS128033 | 128-LPCS-2106 | 2 | AS3A | CL 150 | VE200 | SPFH-5524 | CHEMICAL LOADING DISCHARGE |  | Scale Inhibitor |  |  | TODO | 2 | [13 empty] | BY YARD | 1 | PESDPIPF999021
128-SPFH-1068 | HOSE CONNECTION | PEDWPRTS128033 | 128-LPCB-2066 | 2 | AS3A | CL 150 | VE200 | SPFH-5524 | CHEMICAL LOADING DISCHARGE |  | Biocide |  |  | TODO | 2 | [13 empty] | BY YARD | 1 | PESDPIPF999021
128-SPFH-1069 | HOSE CONNECTION | PEDWPRTS128033 | 128-LPCB-2771 | 2 | AS3A | CL 150 | VE200 | SPFH-5524 | CHEMICAL LOADING DISCHARGE |  | Biocide |  |  | TODO | 2 | [13 empty] | BY YARD | 1 | PESDPIPF999021
128-SPFH-1070 | HOSE CONNECTION | PEDWPRTS128033 | NA | 2 | AS3A | CL 150 | TS152 | SPFH-5524 | CHEMICAL LOADING DISCHARGE | MOC-TS-073 | H2S Scavenger |  |  | TODO | 2 | [13 empty] | BY YARD | 1 | PESDPIPF999021
128-SPFH-1071 | HOSE CONNECTION | PEDWPRTS128033 | 128-LPCB-2781 | 2 | AS3A | CL 150 | TS152 | SPFH-5523 | CHEMICAL LOADING SUCTION |  | Biocide |  |  | TODO | 2 | [13 empty] | BY YARD | 1 | PESDPIPF999021
128-SPFH-1072 | FLEXIBLE HOSE | PEDWPRTS128033 | NA | 2 | AS3A | CL 150 | TS152 | SPFH-5521 | CHEMICAL LOADING PUMP DISCHARGE |  | H2S Scavenger |  |  | TODO | 1 | 4m | [12 empty] | BY YARD | 1 | PESDPIPF999021
128-SPFH-1081 | HOSE CONNECTION | PEDWPRTS128033 | 128-LPCB-2067 | 2 | AS3A | CL 150 | TS152 | SPFH-5524 | CHEMICAL LOADING DISCHARGE | MOC-TS-091 | Biocide |  |  | TODO | 2 | [13 empty] | BY YARD | 1 | PESDPIPF999021
128-SPFH-1083 | HOSE CONNECTION | PEDWPRTS128033 | 128-LPCC-2065 | 2 | AS3A | CL 150 | TS152 | SPFH-5524 | CHEMICAL LOADING DISCHARGE | MOC-TS-091 | Topside Gas Corrosion Inhibitor |  |  | TODO | 2 | [13 empty] | BY YARD | 1 | PESDPIPF999021
128-SPFH-1085 | HOSE CONNECTION | PEDWPRTS128033 | 128-LPCP-2064 | 2 | AS3A | CL 150 | TS152 | SPFH-5524 | CHEMICAL LOADING DISCHARGE | MOC-TS-091 | Water Clarifier (Polyelectrolyte) |  |  | TODO | 2 | [13 empty] | BY YARD | 1 | PESDPIPF999021
128-SPFH-1087 | HOSE CONNECTION | PEDWPRTS128033 | 128-LPCP-2063 | 2 | AS3A | CL 150 | TS152 | SPFH-5524 | CHEMICAL LOADING DISCHARGE | MOC-TS-091 | Water Clarifier (Polyelectrolyte) |  |  | TODO | 2 | [13 empty] | BY YARD | 1 | PESDPIPF999021
128-SPFH-1089 | HOSE CONNECTION | PEDWPRTS128033 | 128-LPCA-2061 | 2 | AS3A | CL 150 | TS152 | SPFH-5524 | CHEMICAL LOADING DISCHARGE | MOC-TS-091 | Anti-Foam (Foam Inhibitor) |  |  | TODO | 2 | [13 empty] | BY YARD | 1 | PESDPIPF999021
128-SPFH-1091 | HOSE CONNECTION | PEDWPRTS128033 | 128-LPCB-2781 | 2 | AS3A | CL 150 | TS152 | SPFH-5523 | CHEMICAL LOADING SUCTION | MOC-TS-091 | Biocide |  |  | TODO | 2 | [13 empty] | BY YARD | 1 | PESDPIPF999021
128-SPFH-1092 | HOSE CONNECTION | PEDWPRTS128033 | 772-LPCG-2201 | 2 | AS3A | CL 150 | TS152 | SPFH-5523 | CHEMICAL LOADING SUCTION | MOC-TS-091 | Glycol |  |  | TODO | 2 | [13 empty] | BY YARD | 1 | PESDPIPF999021
128-SPFH-1093 | HOSE CONNECTION | PEDWPRTS128033 | 772-LPCG-2201 | 2 | AS3A | CL 150 | TS152 | SPFH-5523 | CHEMICAL LOADING SUCTION | MOC-TS-091 | Glycol |  |  | TODO | 2 | [13 empty] | BY YARD | 1 | PESDPIPF999021
128-SPFH-1094 | HOSE CONNECTION | PEDWPRTS128033 | 128-LPCB-2104 | 2 | AX3A | CL 150 | TS152 | SPFH-5526 | CHEMICAL LOADING SUCTION | MOC-TS-091 | Biocide |  |  | TODO | 2 | [13 empty] | BY YARD | 1 | PESDPIPF999021
128-SPFH-1095 | HOSE CONNECTION | PEDWPRTS128033 | 128-LPCL-2102 | 2 | AS3A | CL 150 | TS152 | SPFH-5523 | CHEMICAL LOADING SUCTION | MOC-TS-091 | Oxygen Scavenger (SBS) |  |  | TODO | 2 | [13 empty] | BY YARD | 1 | PESDPIPF999021
128-SPFH-1096 | HOSE CONNECTION | PEDWPRTS128033 | 128-LPCS-2100 | 2 | AS3A | CL 150 | TS152 | SPFH-5523 | CHEMICAL LOADING SUCTION | MOC-TS-091 | Scale Inhibitor |  |  | TODO | 2 | [13 empty] | BY YARD | 1 | PESDPIPF999021
128-SPFH-1099 | HOSE CONNECTION | PEDWPRTS128033 | 128-LPCC-2977 | 2 | AS3A | CL 150 | TS152 | SPFH-5524 | CHEMICAL LOADING PUMP DISCHARGE | MOC-TS-251 | H2S Scavenger |  |  | TODO | 2 | [13 empty] | BY YARD | 1 | PESDPIPF999021
128-SPFH-1100 | HOSE CONNECTION | PEDWPRTS128033 | 128-LPCC-2976 | 2 | AS3A | CL 150 | TS152 | SPFH-5523 | CHEMICAL LOADING SUCTION | MOC-TS-251 | H2S Scavenger |  |  | TODO | 2 | [13 empty] | BY YARD | 1 | PESDPIPF999021
128-SPFH-1101 | HOSE CONNECTION | PEDWPRTS128033 | 128-LPCC-2976 | 2 | AS3A | CL 150 | TS152 | SPFH-5523 | CHEMICAL LOADING SUCTION | MOC-TS-251 | H2S Scavenger |  |  | TODO | 2 | [13 empty] | BY YARD | 1 | PESDPIPF999021
128-SPFH-5000 | HOSE CONNECTION | PEDWMAVE128011 | 128-LPCM-0021 | 2 | AS7J | CL 150 | VE200 | SPFH-5563 | PURGE |  | Nitrogen Gas |  |  | JIC | 2 | [13 empty] | BY YARD | 1 | PESDPIPF999021
128-SPFH-5001 | HOSE CONNECTION | PEDWMAVE128011 | 128-LPCM-0024 | 3 | AS7J | CL 150 | VE200 | SPFH-5562 | METHANOL - EDUCTOR DRIVER | MOC-VE-14 | Methanol |  |  | CAMLOCK | 2 | [13 empty] | BY YARD | 1 | PESDPIPF999021
128-SPFH-5002 | HOSE CONNECTION | PEDWMAVE128011 | 128-LPGI-0069 | 10 | AS7J | CL 150 | VE200 | SPFH-5564 | METHANOL TANK GAS PURGE/FREEING |  | Nitrogen Gas |  |  | JIC | 2 | [13 empty] | BY YARD | 1 | PESDPIPF999021
128-SPFH-5003 | HOSE CONNECTION | PEDWMAVE128011 | 128-LPGI-0060 | 10 | AS7J | CL 150 | VE200 | SPFH-5564 | METHANOL TANK GAS PURGE/FREEING |  | Nitrogen Gas |  |  | JIC | 2 | [13 empty] | BY YARD | 1 | PESDPIPF999021
128-SPFH-5004 | HOSE CONNECTION | PEDWMAVE128012 | 128-LPGI-0062 | 10 | AS7J | CL 150 | VE200 | SPFH-5564 | METHANOL TANK 2 GAS PURGE/FREEING |  | Nitrogen Gas |  |  | JIC | 2 | [13 empty] | BY YARD | 1 | PESDPIPF999021
128-SPFH-5005 | HOSE CONNECTION | PEDWMAVE128012 | 128-LPCM-0022 | 3 | AS7J | CL 150 | VE200 | SPFH-5562 | XYLENE/METHANOL EDUCTOR DISCHARGE | MOC-VE-014 | Methanol |  |  | CAMLOCK | 2 | [13 empty] | BY YARD | 1 | PESDPIPF999021
128-SPFH-5006 | HOSE CONNECTION | PEDWMAVE128021 | 128-LPCX-0001 | 2 | AS7J | CL 150 | VE200 | SPFH-5563 | PURGE |  | Nitrogen Gas |  |  | JIC | 2 | [13 empty] | BY YARD | 1 | PESDPIPF999021
128-SPFH-5007 | HOSE CONNECTION | PEDWMAVE128021 | 128-LPCX-0012 | 3 | AS7J | CL 150 | VE200 | SPFH-5562 | XYLENE - EDUCTOR DRIVER | MOC-VE-14 | Xylene |  |  | CAMLOCK | 2 | [13 empty] | BY YARD | 1 | PESDPIPF999021
128-SPFH-5008 | HOSE CONNECTION | PEDWMAVE128021 | 128-LPGI-0064 | 10 | AS7J | CL 150 | VE200 | SPFH-5564 | XYLENE TANK GAS PURGE/FREEING |  | Xylene |  |  | JIC | 2 | [13 empty] | BY YARD | 1 | PESDPIPF999021
128-SPFH-5009 | HOSE CONNECTION | PEDWMAVE128021 | 128-LPGI-0066 | 10 | AS7J | CL 150 | VE200 | SPFH-5564 | XYLENE TANK GAS PURGE/FREEING |  | Xylene |  |  | JIC | 2 | [13 empty] | BY YARD | 1 | PESDPIPF999021
128-SPFH-5010 | HOSE CONNECTION | PEDWMAVE128021 | 128-LPCX-0001 | 3 | AS7J | CL 150 | VE200 | SPFH-5562 | XYLENE EDUCTOR DISCHARGE |  | Xylene |  |  | CAMLOCK | 2 | [13 empty] | BY YARD | 1 | PESDPIPF999021
128-SPFH-5011 | HOSE CONNECTION | PEDWMAVE128012 | 128-LPCM-0032 | 3 | AS7J | CL 150 | VE200 | SPFH-5562 | XYLENE - EDUCTOR DRIVER |  | Xylene |  |  | CAMLOCK | 2 | [13 empty] | BY YARD | 1 | PESDPIPF999021
128-SPFH-5012 | HOSE CONNECTION | PEDWMAVE128011 | 128-LPGN-0059 | 2 | AS7J | CL 150 | VE200 | SPFH-5563 | PURGE |  | Nitrogen Gas |  |  | JIC | 2 | [13 empty] | BY YARD | 1 | PESDPIPF999021
128-SPFH-5013 | HOSE CONNECTION | PEDWMAVE128011 | 128-LPGN-0058 | 2 | AS7J | CL 150 | VE200 | SPFH-5563 | PURGE |  | Nitrogen Gas |  |  | JIC | 2 | [13 empty] | BY YARD | 1 | PESDPIPF999021
128-SPFH-5014 | HOSE CONNECTION | PEDWMAVE128011 | 128-LPCM-0021 | 3 | AS7J | CL 150 | VE200 | SPFH-5562 | METHANOL EDUCTOR DISCHARGE |  | Methanol |  |  | CAMLOCK | 2 | [13 empty] | BY YARD | 1 | PESDPIPF999021
128-SPFH-5015 | HOSE CONNECTION | PEDWMAVE128012 | 128-LPGI-0068 | 10 | AS7J | CL 150 | VE200 | SPFH-5564 | METHANOL TANK 2 GAS PURGE/FREEING |  | Nitrogen Gas |  |  | JIC | 2 | [13 empty] | BY YARD | 1 | PESDPIPF999021
128-SPFH-5016 | HOSE CONNECTION | PEDWMAVE123021 | NA | 3 | AE7G | CL 150 | VE200 | SPFH-5559 | SEAWATER SUPPLY TO CHEM TANK EDUCTORS (UPSTREAM CO |  | SEAWATER |  |  | CAMLOCK | 2 | [13 empty] | BY YARD | 1 | PESDPIPF999021
128-SPFH-5017 | HOSE CONNECTION | PEDWMAVE123021 | NA | 3 | AE7G | CL 150 | VE200 | SPFH-5559 | CHEM TANK EDUCTORS TO BILGE DRAIN (DOWNSTREAM CONN |  | BILGE DRAIN |  |  | CAMLOCK | 2 | [13 empty] | BY YARD | 1 | PESDPIPF999021
128-SPFH-5018 | HOSE CONNECTION | PEDWMAVE123021 | NA | 3 | AE7G | CL 150 | VE200 | SPFH-5559 | SEAWATER SUPPLY TO CHEM TANK EDUCTORS (DOWNSTREAM |  | SEAWATER |  |  | CAMLOCK | 2 | [13 empty] | BY YARD | 1 | PESDPIPF999021
128-SPFH-5019 | HOSE CONNECTION | PEDWMAVE123021 | NA | 3 | AE7G | CL 150 | VE200 | SPFH-5559 | CHEM TANK EDUCTORS TO BILGE DRAIN (UPSTREAM CONN) |  | BILGE DRAIN |  |  | CAMLOCK | 2 | [13 empty] | BY YARD | 1 | PESDPIPF999021
128-SPFH-5020 | HOSE CONNECTION | PEDWMAVE123021 | NA | 3 | AE7G | CL 150 | VE200 | SPFH-5559 | SEAWATER SUPPLY TO CHEM TANK EDUCTORS (UPSTREAM CO |  | SEAWATER |  |  | CAMLOCK | 2 | [13 empty] | BY YARD | 1 | PESDPIPF999021
128-SPFH-5021 | HOSE CONNECTION | PEDWMAVE123021 | NA | 3 | AE7G | CL 150 | VE200 | SPFH-5559 | CHEM TANK EDUCTORS TO BILGE DRAIN (DOWNSTREAM CONN |  | BILGE DRAIN |  |  | CAMLOCK | 2 | [13 empty] | BY YARD | 1 | PESDPIPF999021
128-SPFH-5022 | HOSE CONNECTION | PEDWMAVE123021 | NA | 3 | AE7G | CL 150 | VE200 | SPFH-5559 | SEAWATER SUPPLY TO CHEM TANK EDUCTORS (DOWNSTREAM |  | SEAWATER |  |  | CAMLOCK | 2 | [13 empty] | BY YARD | 1 | PESDPIPF999021
128-SPFH-5023 | HOSE CONNECTION | PEDWMAVE123021 | NA | 3 | AE7G | CL 150 | VE200 | SPFH-5559 | CHEM TANK EDUCTORS TO BILGE DRAIN (UPSTREAM CONN) |  | BILGE DRAIN |  |  | CAMLOCK | 2 | [13 empty] | BY YARD | 1 | PESDPIPF999021
128-SPFH-5024 | FLEXIBLE HOSE | PEDWMAVE123021 | NA | 3 | AE7G | CL 150 | VE200 | SPFH-5556 | SEAWATER SUPPLY TO CHEM TANK EDUCTORS |  | SEAWATER |  |  | CAMLOCK | 1 | TBA-BY YAR | [12 empty] | BY YARD | 1 | PESDPIPF999021
128-SPFH-5025 | FLEXIBLE HOSE | PEDWMAVE123021 | NA | 3 | AE7G | CL 150 | VE200 | SPFH-5556 | CHEM TANK EDUCTORS TO BILGE DRAIN |  | BILGE DRAIN |  |  | CAMLOCK | 1 | TBA-BY YAR | [12 empty] | BY YARD | 1 | PESDPIPF999021
128-SPFH-5026 | HOSE CONNECTION | PEDWMAVE123021 | NA | 3 | AE7G | CL 150 | VE200 | SPFH-5559 | SEAWATER SUPPLY TO CHEM TANK EDUCTORS (UPSTREAM CO |  | SEAWATER |  |  | CAMLOCK | 2 | [13 empty] | BY YARD | 1 | PESDPIPF999021
128-SPFH-5027 | HOSE CONNECTION | PEDWMAVE123021 | NA | 3 | AE7G | CL 150 | VE200 | SPFH-5559 | CHEM TANK EDUCTORS TO BILGE DRAIN (DOWNSTREAM CONN |  | BILGE DRAIN |  |  | CAMLOCK | 2 | [13 empty] | BY YARD | 1 | PESDPIPF999021
128-SPFH-5028 | HOSE CONNECTION | PEDWMAVE123021 | NA | 3 | AE7G | CL 150 | VE200 | SPFH-5559 | SEAWATER SUPPLY TO CHEM TANK EDUCTORS (DOWNSTREAM |  | SEAWATER |  |  | CAMLOCK | 2 | [13 empty] | BY YARD | 1 | PESDPIPF999021
128-SPFH-5029 | HOSE CONNECTION | PEDWMAVE123021 | NA | 3 | AE7G | CL 150 | VE200 | SPFH-5559 | CHEM TANK EDUCTORS TO BILGE DRAIN (UPSTREAM CONN) |  | BILGE DRAIN |  |  | CAMLOCK | 2 | [13 empty] | BY YARD | 1 | PESDPIPF999021
128-SPFH-5030 | HOSE CONNECTION | PEDWMAVE123021 | 122-LPWS-0017 | 3 | AE7N | CL 150 | VE200 | SPFH-5559 | SEAWATER SUPPLY TO CHEM TANK EDUCTORS (UPSTREAM CO |  | SEAWATER |  |  | CAMLOCK | 2 | [13 empty] | BY YARD | 1 | PESDPIPF999021
128-SPFH-5031 | HOSE CONNECTION | PEDWMAVE123021 | 113-LPDH-0074 | 3 | AE7N | CL 150 | VE200 | SPFH-5559 | CHEM TANK EDUCTORS TO BILGE DRAIN (DOWNSTREAM CONN |  | BILGE DRAIN |  |  | CAMLOCK | 2 | [13 empty] | BY YARD | 1 | PESDPIPF999021
128-SPFH-5032 | HOSE CONNECTION | PEDWMAVE123021 | 128-LPCM-0042 | 3 | AE7N | CL 150 | VE200 | SPFH-5559 | SEAWATER SUPPLY TO CHEM TANK EDUCTORS (DOWNSTREAM |  | SEAWATER |  |  | CAMLOCK | 2 | [13 empty] | BY YARD | 1 | PESDPIPF999021
128-SPFH-5033 | HOSE CONNECTION | PEDWMAVE123021 | 128-LPCM-0043 | 3 | AE7N | CL 150 | VE200 | SPFH-5559 | CHEM TANK EDUCTORS TO BILGE DRAIN (UPSTREAM CONN) |  | BILGE DRAIN |  |  | CAMLOCK | 2 | [13 empty] | BY YARD | 1 | PESDPIPF999021
128-SPFH-5034 | HOSE CONNECTION | PEDWMAVE113013 | 128-LPCB-0081 | 1 | AS7J | CL 150 | VE200 | SPFH-5571 | BIOCIDE SLOP TANK (PS) | MOC-TS-118 | Biocide-SLOP |  |  | TODO | 2 | [13 empty] | BY YARD | 1 | PESDPIPF999021
128-SPFH-5035 | HOSE CONNECTION | PEDWMAVE113013 | NA | 1 | AS7J | CL 150 | VE200 | SPFH-5571 | BIOCIDE SLOP TANK (PS) | MOC-TS-118 | Biocide-SLOP |  |  | TODO | 2 | [13 empty] | BY YARD | 1 | PESDPIPF999021
128-SPFH-5036 | FLEXIBLE HOSE | PEDWMAVE113013 | 128-LPCB-0081 | 1 | AS7J | CL 150 | VE200 | SPFH-5570 | BIOCIDE SLOP TANK (PS) | MOC-TS-118 | Biocide-SLOP |  |  | TODO | 1 | 15m | [12 empty] | BY YARD | 1 | PESDPIPF999021
128-SPFH-5037 | HOSE CONNECTION | PEDWMAVE113014 | 128-LPCB-0082 | 1 | AS7J | CL 150 | VE200 | SPFH-5571 | BIOCIDE SLOP TANK (SB) | MOC-TS-118 | Biocide-SLOP |  |  | TODO | 2 | [13 empty] | BY YARD | 1 | PESDPIPF999021
128-SPFH-5038 | HOSE CONNECTION | PEDWMAVE113014 | NA | 1 | AS7J | CL 150 | VE200 | SPFH-5571 | BIOCIDE SLOP TANK (SB) | MOC-TS-118 | Biocide-SLOP |  |  | TODO | 2 | [13 empty] | BY YARD | 1 | PESDPIPF999021
128-SPFH-5039 | FLEXIBLE HOSE | PEDWMAVE113014 | 128-LPCB-0082 | 1 | AS7J | CL 150 | VE200 | SPFH-5570 | BIOCIDE SLOP TANK (SB) | MOC-TS-118 | Biocide-SLOP |  |  | TODO | 1 | 15m | [12 empty] | BY YARD | 1 | PESDPIPF999021
128-SPFH-5040 | HOSE CONNECTION | PEDWMAVE123021 | NA | 2 | AE7N | CL 150 | VE200 | SPFH-5572 | PURGE | MOC-VE-072 | Nitrogen Gas |  |  | JIC | 2 | [13 empty] | BY YARD | 1 | PESDPIPF999021
128-SPFH-5041 | HOSE CONNECTION | PEDWMAVE123021 | NA | 2 | AE7N | CL 150 | VE200 | SPFH-5572 | PURGE | MOC-VE-072 | Nitrogen Gas |  |  | JIC | 2 | [13 empty] | BY YARD | 1 | PESDPIPF999021
128-SPFH-5042 | HOSE CONNECTION | PEDWMAVE123021 | NA | 2 | AE7N | CL 150 | VE200 | SPFH-5572 | PURGE | MOC-VE-072 | Nitrogen Gas |  |  | JIC | 2 | [13 empty] | BY YARD | 1 | PESDPIPF999021
128-SPFH-5043 | HOSE CONNECTION | PEDWMAVE123021 | NA | 2 | AE7N | CL 150 | VE200 | SPFH-5572 | PURGE | MOC-VE-072 | Nitrogen Gas |  |  | JIC | 2 | [13 empty] | BY YARD | 1 | PESDPIPF999021
128-SPFH-5044 | HOSE CONNECTION | PEDWMAVE123021 | NA | 2 | AE7N | CL 150 | VE200 | SPFH-5572 | PURGE | MOC-VE-072 | Nitrogen Gas |  |  | JIC | 2 | [13 empty] | BY YARD | 1 | PESDPIPF999021
128-SPFH-5045 | HOSE CONNECTION | PEDWMAVE123021 | NA | 2 | AE7N | CL 150 | VE200 | SPFH-5572 | PURGE | MOC-VE-072 | Nitrogen Gas |  |  | JIC | 2 | [13 empty] | BY YARD | 1 | PESDPIPF999021
128-SPFH-5046 | HOSE CONNECTION | PEDWMAVE123021 | 128-LPCM-0042 | 2 | AE7N | CL 150 | VE200 | SPFH-5572 | PURGE | MOC-VE-072 | Nitrogen Gas |  |  | JIC | 2 | [13 empty] | BY YARD | 1 | PESDPIPF999021
128-SPFH-5047 | HOSE CONNECTION | PEDWMAVE123021 | 128-LPCM-0043 | 2 | AE7N | CL 150 | VE200 | SPFH-5572 | PURGE | MOC-VE-072 | Nitrogen Gas |  |  | JIC | 2 | [13 empty] | BY YARD | 1 | PESDPIPF999021
128-SPFH-5048 | HOSE CONNECTION | PEDWMAVE128021 | 128-LPGI-0067 | 10 | AQ7N | CL 150 | VE200 | SPFH-5564 |  |  | Inert Gas |  |  |  | 0 | [13 empty] | BY YARD | 1 | PESDPIPF999021
128-SPFH-5049 | HOSE CONNECTION | PEDWMAVE128021 | 128-LPGI-0065 | 10 | AQ7N | CL 150 | VE200 | SPFH-5564 |  |  | Inert Gas |  |  |  | 0 | [13 empty] | BY YARD | 1 | PESDPIPF999021
128-SPFH-5050 | FLEXIBLE HOSE | PEDWMAVE123021 | NA | 3 | AE7G | CL 150 | VE200 | SPFH-5573 |  | MOC-VE-072 | Chemical Charge Pump Discharge | [17 empty] | BY YARD | 1 | PESDPIPF999021
128-SPFH-5051 | FLEXIBLE HOSE | PEDWMAVE123021 | NA | 3 | AE7G | CL 150 | VE200 | SPFH-5573 |  | MOC-VE-072 | Other Chemical Tank | [17 empty] | BY YARD | 1 | PESDPIPF999021
128-SPSF-1014 | MATING FLANGE | PEDWPRTS128002 | 128-LPCM-2167 | 1.81 | AS3A | API 10000 | TS152 | SPSF-1001 |  | MOC-TS-155 | FLANGE WN API 6A 10000 PSI RTJ WT SCH 80S- FL1 | ASTM A182 F316/316L - S01N |  |  | 8.8 | [13 empty] | 001.17033.000143 REV 00 | 1 | PESDPIPF999036
128-SPSF-1015 | MATING FLANGE | PEDWPRTS128002 | 128-LPCM-2169 | 1.81 | AS3A | API 10000 | TS152 | SPSF-1001 |  | MOC-TS-155 | FLANGE WN API 6A 10000 PSI RTJ WT SCH 80S- FL1 | ASTM A182 F316/316L - S01N |  |  | 8.8 | [13 empty] | 001.17033.000143 REV 00 | 1 | PESDPIPF999036
128-SPSF-1016 | MATING FLANGE | PEDWPRTS128011 | 128-LPCX-2146 | 1.81 | AS3A | API 10000 | TS152 | SPSF-1001 |  | MOC-TS-155 | FLANGE WN API 6A 10000 PSI RTJ WT SCH 80S- FL1 | ASTM A182 F316/316L - S01N |  |  | 8.8 | [13 empty] | 001.17033.000143 REV 00 | 1 | PESDPIPF999036
128-SPSF-5000 | SPECIAL FLANGE | PEDWMAVE128012 | 128-LPCM-0045 | 6 | AS7J | CL 150 | VE200 | SPSF-1008 |  | MOC-VE-095 | SPECIAL FLANGE | ASTM A182 F316/316L - S01 | [16 empty] | BY YARD | 1 | PESDPIPF999036
128-SPSF-5001 | SPECIAL FLANGE | PEDWMAVE128011 | 128-LPCM-0047 | 6 | AS7J | CL 150 | VE200 | SPSF-1008 |  | MOC-VE-095 | SPECIAL FLANGE | ASTM A182 F316/316L - S01 | [16 empty] | BY YARD | 1 | PESDPIPF999036
128-SPSF-5002 | SPECIAL FLANGE | PEDWMAVE128021 | 128-LPCX-0015 | 8 | AS7J | CL 150 | VE200 | SPSF-1008 |  | MOC-VE-095 | SPECIAL FLANGE | ASTM A182 F316/316L - S01 | [16 empty] | BY YARD | 1 | PESDPIPF999036
128-SPSP-1001 | SPECTACLE BLIND API 10000 | PEDWPRTS661003 | 128-LPCX-2554 | 1.81 | KD3A | API 10000 | TS041 | SPSP-1000 |  |  | Degreaser (Xylene) |  |  |  | 3.45 | [13 empty] | 001.17033.000205 REV 00 | 1 | PESDPIPF999038
128-SPSP-1002 | SPECTACLE BLIND API 10000 | PEDWPRTS661008 | 128-LPCX-2557 | 1.81 | KD3A | API 10000 | TS041 | SPSP-1000 |  |  | Degreaser (Xylene) |  |  |  | 3.45 | [13 empty] | 001.17033.000205 REV 00 | 1 | PESDPIPF999038
128-SPSP-1003 | SPECTACLE BLIND API 10000 | PEDWPRTS661012 | 128-LPCX-2561 | 1.81 | KD3A | API 10000 | TS041 | SPSP-1000 |  |  | Degreaser (Xylene) |  |  |  | 3.45 | [13 empty] | 001.17033.000205 REV 00 | 1 | PESDPIPF999038
128-SPSQ-1002 | INTEGRAL DOUBLE BLOCK AND BLEED, CHECK VALVE AND QUILL | PEDWPRTS120002 | 120-LPMH-2002 | 2 | AC3E | CL 150 | TS091 | SPSV-0056 |  |  | Heating Medium |  |  |  | 17 | [9 empty] | - | 400 | 16 |  | 001.17033.000150 REV 00 | 1 | PESDPIPF999030
128-SPSR-1001 | BASKET STRAINER | PEDWPRTS128041 | 128-LPCJ-2081 | 4 | AS7J | CL 150 | VE200 | SPSR-0070 |  |  | Asphaltene Inhibitor |  |  |  | 72 | [13 empty] | 001.17033.000083 REV 00 | 1 | PESDPIPF999001
128-SPSR-1002 | BASKET STRAINER | PEDWPRTS128041 | 128-LPCC-2085 | 4 | AS7J | CL 150 | VE200 | SPSR-0070 |  |  | Corrosion Inhibitor |  |  |  | 72 | [13 empty] | 001.17033.000083 REV 00 | 1 | PESDPIPF999001
128-SPSR-1003 | BASKET STRAINER | PEDWPRTS128041 | 128-LPCD-2087 | 4 | AS7J | CL 150 | VE200 | SPSR-0070 |  |  | Demulsifier |  |  |  | 72 | [13 empty] | 001.17033.000083 REV 00 | 1 | PESDPIPF999001
128-SPSR-5000 | BASKET STRAINER | PEDWMAVE128011 | 128-LPCM-0021 | 4 | AS7J | CL 150 | VE200 | SPSR-0069 |  |  | Methanol |  |  |  | 72 |  | 100 | 762 | 0.36 | [9 empty] | 001.17033.000083 REV 00 | 1 | PESDPIPF999001
128-SPSR-5001 | BASKET STRAINER | PEDWMAVE128021 | 128-LPCX-0001 | 4 | AS7J | CL 150 | VE200 | SPSR-0069 |  |  | Degreaser (Xylene) |  |  |  | 72 |  | 100 | 845 | 0.46 | [9 empty] | 001.17033.000083 REV 00 | 1 | PESDPIPF999001
128-SPSV-1001 | DISSIMILAR CHECK VALVE (DUAL PLATE) | PEDWPRTS661002 | 128-LPCX-2551 | 1.81 | KD3A | API 10000 | TS041 | SPSV-0032 |  |  | Degreaser (Xylene) |  |  |  | 12 | [13 empty] | 001.17033.000068 REV 00 | 1 | PESDPIPF999026
128-SPSV-1002 | DISSIMILAR CHECK VALVE (DUAL PLATE) | PEDWPRTS661001 | 128-LPCM-2501 | 1.81 | KD3A | API 10000 | TS041 | SPSV-0032 | NADIA TAG 128-SPSV-1002-X | MoC-TS-148, MOC-TS-073 | Methanol |  |  |  | 15 | [13 empty] | 001.17033.000068 REV 00 | 1 | PESDPIPF999026
128-SPSV-1003 | SPECIAL CHECK VALVE | PEDWPRTS128033 | 128-LPCA-2061 | 2 | AS3A | CL 150 | TS152 | SPSV-0080 |  | MoC-TS-091, MOC-TS-073 | Anti-Foam (Foam Inhibitor) |  |  |  | 11 | [13 empty] | 001.17033.000072 REV 00 | 1 | PESDPIPF999026
128-SPSV-1004 | SPECIAL CHECK VALVE | PEDWPRTS128033 | 128-LPCA-2061 | 2 | AS3A | CL 150 | TS152 | SPSV-0080 |  | MoC-TS-091, MOC-TS-073 | Anti-Foam (Foam Inhibitor) |  |  |  | 11 | [13 empty] | 001.17033.000072 REV 00 | 1 | PESDPIPF999026
128-SPSV-1005 | SPECIAL CHECK VALVE | PEDWPRTS128033 | 128-LPCP-2063 | 2 | AS3A | CL 150 | TS152 | SPSV-0080 |  | MoC-TS-091, MOC-TS-073 | Water Clarifier |  |  |  | 11 | [13 empty] | 001.17033.000072 REV 00 | 1 | PESDPIPF999026
128-SPSV-1006 | SPECIAL CHECK VALVE | PEDWPRTS128033 | 128-LPCP-2063 | 2 | AS3A | CL 150 | TS152 | SPSV-0080 |  | MoC-TS-091, MOC-TS-073 | Water Clarifier |  |  |  | 11 | [13 empty] | 001.17033.000072 REV 00 | 1 | PESDPIPF999026
128-SPSV-1007 | SPECIAL CHECK VALVE | PEDWPRTS128033 | 128-LPCP-2064 | 2 | AS3A | CL 150 | TS152 | SPSV-0080 |  | MoC-TS-091, MOC-TS-073 | Water Clarifier |  |  |  | 11 | [13 empty] | 001.17033.000072 REV 00 | 1 | PESDPIPF999026
128-SPSV-1008 | SPECIAL CHECK VALVE | PEDWPRTS128033 | 128-LPCP-2064 | 2 | AS3A | CL 150 | TS152 | SPSV-0080 |  | MoC-TS-091, MOC-TS-073 | Water Clarifier |  |  |  | 11 | [13 empty] | 001.17033.000072 REV 00 | 1 | PESDPIPF999026
128-SPSV-1009 | SPECIAL CHECK VALVE | PEDWPRTS128033 | 128-LPCC-2065 | 2 | AS3A | CL 150 | TS152 | SPSV-0080 |  | MoC-TS-091, MOC-TS-073 | Corrosion Inhibitor |  |  |  | 11 | [13 empty] | 001.17033.000072 REV 00 | 1 | PESDPIPF999026
128-SPSV-1010 | SPECIAL CHECK VALVE | PEDWPRTS128033 | 128-LPCC-2065 | 2 | AS3A | CL 150 | TS152 | SPSV-0080 |  | MoC-TS-091, MOC-TS-073 | Corrosion Inhibitor |  |  |  | 11 | [13 empty] | 001.17033.000072 REV 00 | 1 | PESDPIPF999026
128-SPSV-1011 | SPECIAL CHECK VALVE | PEDWPRTS128033 | 128-LPCB-2067 | 2 | AS3A | CL 150 | TS152 | SPSV-0080 |  | MoC-TS-091, MOC-TS-073 | Biocide |  |  |  | 11 | [13 empty] | 001.17033.000072 REV 00 | 1 | PESDPIPF999026
128-SPSV-1012 | SPECIAL CHECK VALVE | PEDWPRTS128033 | 128-LPCB-2067 | 2 | AS3A | CL 150 | TS152 | SPSV-0080 |  | MoC-TS-091, MOC-TS-073 | Biocide |  |  |  | 11 | [13 empty] | 001.17033.000072 REV 00 | 1 | PESDPIPF999026
128-SPSV-1013 | DISSIMILAR CHECK VALVE (SWING CHECK) | PEDWPRTS128001 | 128-LPCM-2120 | 3 | AS3A | CL 150 | TS152 | SPSV-0033 |  | MoC-TS-292 | Methanol |  |  |  | 0 | [14 empty] | 1 | PESDPIPF999026
128-SPSV-1131-A | HIGH VELOCITY VALVE - TYPE HS-ISO CL150 RF | PEDWMAVE128011 | 128-LPGN-0057 | 4 | AC7L | CL 150 | VE200 | NA | By Marine |  | Nitrogen Gas |  |  |  | 35 | [13 empty] | 001.17033.000091 REV 00 | 1 | NA
128-SPSV-1131-B | HIGH VELOCITY VALVE - TYPE HS-ISO CL150 RF | PEDWMAVE128011 | 128-LPGN-0056 | 4 | AC7L | CL 150 | VE200 | NA | By Marine |  | Nitrogen Gas |  |  |  | 35 | [13 empty] | 001.17033.000091 REV 00 | 1 | NA
128-SPSV-1133-A | HIGH VELOCITY VALVE - PV-ECO-53 CL150 | PEDWMAVE128011 | 128-LPGN-0057 | 4 | AC7L | CL 150 | VE200 | NA | By Marine |  | Nitrogen Gas |  |  |  | 40 | [13 empty] | 001.17033.000091 REV 00 | 1 | NA
128-SPSV-1133-B | HIGH VELOCITY VALVE - PV-ECO-53 CL150 | PEDWMAVE128011 | 128-LPGN-0056 | 4 | AC7L | CL 150 | VE200 | NA | By Marine |  | Nitrogen Gas |  |  |  | 40 | [13 empty] | 001.17033.000091 REV 00 | 1 | NA
128-SPSV-3601 | VALVE (BASIC SYMBOL) | PEDWPRTS124003 | 128-LTCP-2088 | 0.5 | PR3A | 3000 PSI | TS003 | NA | BY VENDOR |  | Water Clarifier | [17 empty] | NA | 0 | NA
128-SPVI-1009 | MECHANICAL INTERLOCK | PEDWPRTS661008 | 128-LPCX-2557 | NA | KD3A | NA | TS041 | SPVI1002 |  |  | Degreaser (Xylene) |  |  |  | 2 | [13 empty] | 001.17033.000328 REV 00 | 2 | PESDPIPF999024
128-SPVI-1016 | MECHANICAL INTERLOCK | PEDWPRTS128005 | 128-LPCC-2701 | NA | AS3A | NA | TS152 | SPVI1070 |  |  | Corrosion Inhibitor |  |  |  | 2 | [13 empty] | 001.17033.000328 REV 00 | 1 | PESDPIPF999024
128-SPVI-1019 | MECHANICAL INTERLOCK | PEDWPRTS661003 | 128-LPCX-2554 | NA | KD3A | NA | TS041 | SPVI1001 |  |  | Degreaser (Xylene) |  |  |  | 2 | [13 empty] | 001.17033.000328 REV 00 | 2 | PESDPIPF999024
128-SPVI-1031 | MECHANICAL INTERLOCK | PEDWPRTS128009 | 128-LPCJ-2787 | NA | AS3A | NA | TS152 | SPVI1071 |  |  | Asphaltene Inhibitor |  |  |  | 2 | [13 empty] | 001.17033.000328 REV 00 | 1 | PESDPIPF999024
128-SPVI-1032 | MECHANICAL INTERLOCK | PEDWPRTS128008 | 128-LPCJ-2786 | NA | AS3A | NA | TS152 | SPVI1071 |  |  | Asphaltene Inhibitor |  |  |  | 2 | [13 empty] | 001.17033.000328 REV 00 | 1 | PESDPIPF999024
128-SPVI-1033 | MECHANICAL INTERLOCK | PEDWPRTS128004 | 128-LPCC-2260 | NA | AS3A | NA | TS152 | SPVI1070 |  |  | Corrosion Inhibitor |  |  |  | 2 | [13 empty] | 001.17033.000328 REV 00 | 1 | PESDPIPF999024
128-SPVI-1034 | MECHANICAL INTERLOCK | PEDWPRTS128007 | 128-LPCJ-2225 | NA | AS3A | NA | TS152 | SPVI1071 |  |  | Asphaltene Inhibitor |  |  |  | 2 | [13 empty] | 001.17033.000328 REV 00 | 1 | PESDPIPF999024
128-SPVI-1058 | MECHANICAL INTERLOCK | PEDWPRTS128012 | 128-LPCX-2386 | NA | AS3A | NA | TS152 | SPVI1083 |  | MOC-TS-113 | Degreaser (Xylene) |  |  |  | 2 | [13 empty] | 001.17033.000328 REV 00 | 1 | PESDPIPF999024
128-SPVI-1059 | MECHANICAL INTERLOCK | PEDWPRTS128012 | 128-LPCX-2397 | NA | AS3A | NA | TS152 | SPVI1083 |  | MOC-TS-113 | Degreaser (Xylene) |  |  |  | 2 | [13 empty] | 001.17033.000328 REV 00 | 1 | PESDPIPF999024
128-SPVI-1060 | MECHANICAL INTERLOCK | PEDWPRTS128012 | 128-LPCX-2387 | NA | KD3A | NA | TS152 | SPVI1084 |  | MOC-TS-113 | Degreaser (Xylene) |  |  |  | 2 | [13 empty] | 001.17033.000328 REV 00 | 2 | PESDPIPF999024
128-SPVI-1061 | MECHANICAL INTERLOCK | PEDWPRTS128012 | 128-LPCX-2399 | NA | KD3A | NA | TS152 | SPVI1084 |  | MOC-TS-113 | Degreaser (Xylene) |  |  |  | 2 | [13 empty] | 001.17033.000328 REV 00 | 2 | PESDPIPF999024
128-SPVI-3801 | MECHANICAL INTERLOCK | 001.17033.000048-AF001 | NA | NA | NA | NA | TS152 | SPVI3000 |  |  | Methanol |  |  |  | 2 | [13 empty] | 001.17033.000328 REV 00 | 1 | PESDPIPF999024
128-SPVI-3802 | MECHANICAL INTERLOCK | 001.17033.000048-AF001 | NA | NA | NA | NA | TS152 | SPVI3000 |  |  | Methanol |  |  |  | 2 | [13 empty] | 001.17033.000328 REV 00 | 1 | PESDPIPF999024
128-SPVI-3803 | MECHANICAL INTERLOCK | 001.17033.000048-AF001 | NA | NA | NA | NA | TS152 | SPVI3000 |  |  | Methanol |  |  |  | 2 | [13 empty] | 001.17033.000328 REV 00 | 1 | PESDPIPF999024
128-SPVI-3804 | MECHANICAL INTERLOCK | 001.17033.000048-AF001 | NA | NA | NA | NA | TS152 | SPVI3000 |  |  | Methanol |  |  |  | 2 | [13 empty] | 001.17033.000328 REV 00 | 2 | PESDPIPF999024
128-SPVI-3805 | MECHANICAL INTERLOCK | 001.17033.000048-AF001 | NA | NA | NA | NA | TS152 | SPVI3000 |  |  | Methanol |  |  |  | 2 | [13 empty] | 001.17033.000328 REV 00 | 2 | PESDPIPF999024
128-SPVI-3806 | MECHANICAL INTERLOCK | 001.17033.000048-AF001 | NA | NA | NA | NA | TS152 | SPVI3000 |  |  | Methanol |  |  |  | 2 | [13 empty] | 001.17033.000328 REV 00 | 2 | PESDPIPF999024
128-SPVI-3807 | MECHANICAL INTERLOCK | 001.17033.000048-AF002 | NA | NA | NA | NA | TS152 | SPVI3000 |  |  | Methanol |  |  |  | 2 | [13 empty] | 001.17033.000328 REV 00 | 1 | PESDPIPF999024
128-SPVI-3808 | MECHANICAL INTERLOCK | 001.17033.000048-AF002 | NA | NA | NA | NA | TS152 | SPVI3000 |  |  | Methanol |  |  |  | 2 | [13 empty] | 001.17033.000328 REV 00 | 1 | PESDPIPF999024
128-SPVI-3809 | MECHANICAL INTERLOCK | 001.17033.000048-AF002 | NA | NA | NA | NA | TS152 | SPVI3000 |  |  | Methanol |  |  |  | 2 | [13 empty] | 001.17033.000328 REV 00 | 2 | PESDPIPF999024
128-SPVI-3810 | MECHANICAL INTERLOCK | 001.17033.000048-AF002 | NA | NA | NA | NA | TS152 | SPVI3000 |  |  | Methanol |  |  |  | 2 | [13 empty] | 001.17033.000328 REV 00 | 2 | PESDPIPF999024
128-SPVI-3811 | MECHANICAL INTERLOCK | 001.17033.000048-AF003 | NA | NA | NA | NA | TS152 | SPVI3001 |  |  | Xylene |  |  |  | 2 | [13 empty] | 001.17033.000328 REV 00 | 1 | PESDPIPF999024
128-SPVI-3812 | MECHANICAL INTERLOCK | 001.17033.000048-AF003 | NA | NA | NA | NA | TS152 | SPVI3001 |  |  | Xylene |  |  |  | 2 | [13 empty] | 001.17033.000328 REV 00 | 1 | PESDPIPF999024
128-SPVI-3813 | MECHANICAL INTERLOCK | 001.17033.000048-AF003 | NA | NA | NA | NA | TS152 | SPVI3001 |  |  | Xylene |  |  |  | 2 | [13 empty] | 001.17033.000328 REV 00 | 2 | PESDPIPF999024
128-SPVI-3814 | MECHANICAL INTERLOCK | 001.17033.000048-AF003 | NA | NA | NA | NA | TS152 | SPVI3001 |  |  | Xylene |  |  |  | 2 | [13 empty] | 001.17033.000328 REV 00 | 2 | PESDPIPF999024
128-SPVI-5000 | MECHANICAL INTERLOCK | PEDWMAVE128011 | 128-LPGN-0057 | NA | AC7L | NA | VE200 | SPVI5001 |  |  | Nitrogen Gas |  |  |  | 2 | [13 empty] | 001.17033.000328 REV 00 | 1 | PESDPIPF999024
128-SPVI-5001 | MECHANICAL INTERLOCK | PEDWMAVE128011 | 128-LPGN-0056 | NA | AC7L | NA | VE200 | SPVI5001 |  |  | Nitrogen Gas |  |  |  | 2 | [13 empty] | 001.17033.000328 REV 00 | 1 | PESDPIPF999024
128-SPVI-5004 | MECHANICAL INTERLOCK | PEDWMAVE128011 | 128-LPGI-0060 | NA | AQ7N | NA | VE200 | SPVI5002 |  |  | Inert Gas |  |  |  | 2 | [13 empty] | 001.17033.000328 REV 00 | 1 | PESDPIPF999024
128-SPVI-5005 | MECHANICAL INTERLOCK | PEDWMAVE128011 | 128-LPGN-0053 | NA | AC7L | NA | VE200 | SPVI5002 |  |  | Nitrogen Gas |  |  |  | 2 | [13 empty] | 001.17033.000328 REV 00 | 1 | PESDPIPF999024
128-SPVI-5006 | MECHANICAL INTERLOCK | PEDWMAVE128012 | 128-LPGI-0062 | NA | AQ7N | NA | VE200 | SPVI5003 |  |  | Inert Gas |  |  |  | 2 | [13 empty] | 001.17033.000328 REV 00 | 1 | PESDPIPF999024
128-SPVI-5009 | MECHANICAL INTERLOCK | PEDWMAVE128012 | 128-LPGN-0054 | NA | AC7L | NA | VE200 | SPVI5003 |  |  | Nitrogen Gas |  |  |  | 2 | [13 empty] | 001.17033.000328 REV 00 | 1 | PESDPIPF999024
128-SPVI-5010 | MECHANICAL INTERLOCK | PEDWMAVE128021 | 128-LPGI-0066 | NA | AQ7N | NA | VE200 | SPVI5004 |  |  | Inert Gas |  |  |  | 2 | [13 empty] | 001.17033.000328 REV 00 | 1 | PESDPIPF999024
128-SPVI-5011 | MECHANICAL INTERLOCK | PEDWMAVE128021 | 128-LPGN-0055 | NA | AC7L | NA | VE200 | SPVI5004 |  |  | Nitrogen Gas |  |  |  | 2 | [13 empty] | 001.17033.000328 REV 00 | 1 | PESDPIPF999024
128-SPVI-5012 | MECHANICAL INTERLOCK | PEDWMAVE128021 | 128-LPCX-0011 | NA | AS7J | NA | VE200 | SPVI5005 |  |  | Degreaser (Xylene) |  |  |  | 2 | [13 empty] | 001.17033.000328 REV 00 | 1 | PESDPIPF999024
331-SEPR-0201 | FOAM PROPORTIONER | PEDWLPVE331075 | 331-LPWF-0062 | 8 | MN3B | 16 BAR | TS051 | PESDLPPF331002 |  |  | Firewater |  |  |  | 20 |  | 409 | [11 empty] | 001.17033.000186 REV 00 | 1 | PESDPIPF999016
331-SEPR-0202 | FOAM PROPORTIONER | PEDWLPVE331075 | 331-LPWF-0063 | 10 | MN3B | 16 BAR | TS011 | PESDLPPF331002 |  |  | Firewater |  |  |  | 20 |  | 687 | [11 empty] | 001.17033.000186 REV 00 | 1 | PESDPIPF999016
331-SEPR-0203 | FOAM PROPORTIONER | PEDWLPVE331075 | 331-LPWF-0027 | 10 | MN3B | 16 BAR | TS041 | PESDLPPF331002 |  |  | Firewater |  |  |  | 20 |  | 687 | [11 empty] | 001.17033.000186 REV 00 | 1 | PESDPIPF999016
331-SEPR-0204 | FOAM PROPORTIONER | PEDWLPVE331075 | 331-LPCF-0051 | 10 | AS5A | CL 150 | TS001 | PESDLPPF331002 |  |  | Fire Fighting Foam |  |  |  | 20 |  | 687 | [11 empty] | 001.17033.000186 REV 00 | 1 | PESDPIPF999016
331-SEPR-0205 | FOAM PROPORTIONER | PEDWLPVE331075 | 331-LPWF-0066 | 10 | MN3B | 16 BAR | TS091 | PESDLPPF331002 |  |  | Firewater |  |  |  | 20 |  | 687 | [11 empty] | 001.17033.000186 REV 00 | 1 | PESDPIPF999016
331-SEPR-0206 | FOAM PROPORTIONER | PEDWLPVE331075 | 331-LPCF-0049 | 10 | AS5A | CL 150 | TS061 | PESDLPPF331002 |  |  | Fire Fighting Foam |  |  |  | 20 |  | 687 | [11 empty] | 001.17033.000186 REV 00 | 1 | PESDPIPF999016
331-SEPR-0207 | FOAM PROPORTIONER | PEDWLPVE331075 | 331-LPCF-0048 | 10 | AS5A | CL 150 | TS062 | PESDLPPF331002 |  |  | Fire Fighting Foam |  |  |  | 20 |  | 687 | [11 empty] | 001.17033.000186 REV 00 | 1 | PESDPIPF999016
331-SEPR-0208 | FOAM PROPORTIONER | PEDWLPVE331075 | 331-LPWF-0069 | 10 | MN3B | 16 BAR | TS130 | PESDLPPF331002 |  |  | Firewater |  |  |  | 20 |  | 687 | [11 empty] | 001.17033.000186 REV 00 | 1 | PESDPIPF999016
331-SEPR-0209 | FOAM PROPORTIONER | PEDWLPVE331075 | 331-LPWF-0070 | 10 | MN3B | 16 BAR | VE200 | PESDLPPF331002 |  |  | Firewater |  |  |  | 20 |  | 550 | [11 empty] | 001.17033.000186 REV 00 | 1 | PESDPIPF999016
331-SEPR-0210 | FOAM PROPORTIONER | PEDWLPVE331075 | 331-LPCF-0058 | 3 | AS5A | CL 150 | TS061 | PESDLPPF331002 |  |  | Fire Fighting Foam |  |  |  | 20 |  | 51 | [11 empty] | 001.17033.000186 REV 00 | 1 | PESDPIPF999016
331-SEPR-1001 | FOAM PROPOTIONER | PEDWLPVE331060 | 331-LPWF-0172 | 2 | MN3B | 16 bar | VE200 | SEPR-0001 |  |  | Firewater | [17 empty] | 001.17033.000186 REV 00 | 1 | PESDPIPF999025
331-SEPR-1002 | FOAM PROPOTIONER | PEDWLPVE331060 | 331-LPWF-0172 | 2 | MN3B | 16 bar | VE200 | SEPR-0001 |  |  | Firewater | [17 empty] | 001.17033.000186 REV 00 | 1 | PESDPIPF999025
331-SPEJ-7001 | EXPANSION JOINT | PEDWLPVE331024 | 331-LPWF-0070 | 2 | MN3B | CL 150 | VE383 | NA | BY VENDOR |  | Firewater | [17 empty] | NA | 0 | NA
331-SPEJ-7002 | EXPANSION JOINT | PEDWLPVE331024 | 331-LPWF-0066 | 2 | MN3B | CL 150 | VE383 | NA | BY VENDOR |  | Firewater | [17 empty] | NA | 0 | NA
331-SPEJ-7004 | EXPANSION JOINT | PEDWLPVE331024 | 331-LPWF-0059 | 2 | NN3B | CL 150 | VE383 | NA | BY VENDOR |  | Firewater | [17 empty] | NA | 0 | NA
331-SPEJ-7005 | EXPANSION JOINT | PEDWLPVE331024 | 331-LPWF-0062 | 20 | NN3B | CL 150 | VE383 | NA | BY VENDOR |  | Firewater | [17 empty] | NA | 0 | NA
331-SPEJ-7006 | EXPANSION JOINT | PEDWLPVE331024 | 331-LPWF-0067 | 3 | MN3B | CL 150 | VE383 | NA | BY VENDOR |  | Firewater | [17 empty] | NA | 0 | NA
331-SPFH-1001 | HOSE CONNECTION | PEDWLPTS331001 | 331-LPWF-2005 | 2.5 | MN3B | 16 BAR | TS012 | SPFH-5527 | TEST CONN |  | Firewater |  |  | BS336 | 2 | [13 empty] | BY YARD | 1 | PESDPIPF999021
331-SPFH-1002 | HOSE CONNECTION | PEDWLPTS331001 | 331-LPWF-2006 | 2.5 | MN3B | 16 BAR | TS011 | SPFH-5527 | TEST CONN |  | Firewater |  |  | BS336 | 2 | [13 empty] | BY YARD | 1 | PESDPIPF999021
331-SPFH-1003 | HOSE CONNECTION | PEDWLPTS331001 | 331-LPWF-2007 | 2.5 | MN3B | 16 BAR | TS011 | SPFH-5527 | TEST CONN |  | Firewater |  |  | BS336 | 2 | [13 empty] | BY YARD | 1 | PESDPIPF999021
331-SPFH-1004 | HOSE CONNECTION | PEDWLPTS331001 | 331-LPWF-2008 | 2.5 | MN3B | 16 BAR | TS041 | SPFH-5527 | TEST CONN |  | Firewater |  |  | BS336 | 2 | [13 empty] | BY YARD | 1 | PESDPIPF999021
331-SPFH-1005 | HOSE CONNECTION | PEDWLPTS331001 | 331-LPWF-2009 | 2.5 | MN3B | 16 BAR | TS041 | SPFH-5527 | TEST CONN |  | Firewater |  |  | BS336 | 2 | [13 empty] | BY YARD | 1 | PESDPIPF999021
331-SPFH-1006 | HOSE CONNECTION | PEDWLPTS331001 | 331-LPWF-2010 | 2.5 | MN3B | 16 BAR | TS001 | SPFH-5527 | TEST CONN |  | Firewater |  |  | BS336 | 2 | [13 empty] | BY YARD | 1 | PESDPIPF999021
331-SPFH-1007 | HOSE CONNECTION | PEDWLPTS331001 | 331-LPWF-2011 | 2.5 | MN3B | 16 BAR | TS091 | SPFH-5527 | TEST CONN |  | Firewater |  |  | BS336 | 2 | [13 empty] | BY YARD | 1 | PESDPIPF999021
331-SPFH-1008 | HOSE CONNECTION | PEDWLPTS331001 | 331-LPWF-2012 | 2.5 | MN3B | 16 BAR | TS091 | SPFH-5527 | TEST CONN |  | Firewater |  |  | BS336 | 2 | [13 empty] | BY YARD | 1 | PESDPIPF999021
331-SPFH-1009 | HOSE CONNECTION | PEDWLPTS331001 | NA | 2.5 | MN3B | 16 BAR | TS061 | SPFH-5527 | TEST CONN |  | Firewater |  |  | BS336 | 2 | [13 empty] | BY YARD | 1 | PESDPIPF999021
331-SPFH-1010 | HOSE CONNECTION | PEDWLPTS331001 | NA | 2.5 | MN3B | 16 BAR | TS061 | SPFH-5527 | TEST CONN |  | Firewater |  |  | BS336 | 2 | [13 empty] | BY YARD | 1 | PESDPIPF999021
331-SPFH-1011 | HOSE CONNECTION | PEDWLPTS331001 | 331-LPWF-2015 | 2.5 | MN3B | 16 BAR | VE200 | SPFH-5527 | TEST CONN |  | Firewater |  |  | BS336 | 2 | [13 empty] | BY YARD | 1 | PESDPIPF999021
331-SPFH-5001 | HOSE CONNECTION | PEDWLPVE331075 | 331-LPWF-0062 | 2.5 | MN3B | 16 BAR | VE200 | SPFH-5565 | TEST CONN |  | Firewater |  |  | BS336 | 2 | [13 empty] | BY YARD | 1 | PESDPIPF999021
331-SPFH-5002 | HOSE CONNECTION | PEDWLPVE331075 | 331-LPWF-0063 | 2.5 | MN3B | 16 BAR | VE200 | SPFH-5565 | TEST CONN |  | Firewater |  |  | BS336 | 2 | [13 empty] | BY YARD | 1 | PESDPIPF999021
331-SPFH-5003 | HOSE CONNECTION | PEDWLPVE331075 | NA | 2.5 | MN3B | 16 BAR | VE200 | SPFH-5565 | TEST CONN |  | Firewater |  |  | BS336 | 2 | [13 empty] | BY YARD | 1 | PESDPIPF999021
331-SPFH-5004 | HOSE CONNECTION | PEDWLPVE331075 | 331-LPWF-0065 | 2.5 | MN3B | 16 BAR | VE200 | SPFH-5565 | TEST CONN |  | Firewater |  |  | BS336 | 2 | [13 empty] | BY YARD | 1 | PESDPIPF999021
331-SPFH-5005 | HOSE CONNECTION | PEDWLPVE331075 | 331-LPWF-0066 | 2.5 | MN3B | 16 BAR | VE200 | SPFH-5565 | TEST CONN |  | Firewater |  |  | BS336 | 2 | [13 empty] | BY YARD | 1 | PESDPIPF999021
331-SPFH-5006 | HOSE CONNECTION | PEDWLPVE331075 | NA | 2.5 | MN3B | 16 BAR | VE200 | SPFH-5565 | TEST CONN |  | Firewater |  |  | BS336 | 2 | [13 empty] | BY YARD | 1 | PESDPIPF999021
331-SPFH-5007 | HOSE CONNECTION | PEDWLPVE331075 | NA | 2.5 | MN3B | 16 BAR | VE200 | SPFH-5565 | TEST CONN |  | Firewater |  |  | BS336 | 2 | [13 empty] | BY YARD | 1 | PESDPIPF999021
331-SPFH-5008 | HOSE CONNECTION | PEDWLPVE331075 | 331-LPWF-0069 | 2.5 | MN3B | 16 BAR | VE200 | SPFH-5565 | TEST CONN |  | Firewater |  |  | BS336 | 2 | [13 empty] | BY YARD | 1 | PESDPIPF999021
331-SPFH-5009 | HOSE CONNECTION | PEDWLPVE331075 | 331-LPWF-0070 | 2.5 | MN3B | 16 BAR | VE200 | SPFH-5565 | TEST CONN |  | Firewater |  |  | BS336 | 2 | [13 empty] | BY YARD | 1 | PESDPIPF999021
331-SPFH-5010 | HOSE CONNECTION | PEDWLPVE331075 | NA | 2.5 | MN3B | 16 BAR | VE200 | SPFH-5565 | TEST CONN |  | Firewater |  |  | BS336 | 2 | [13 empty] | BY YARD | 1 | PESDPIPF999021
331-SPFH-5011 | HOSE CONNECTION | PEDWLPVE331075 | NA | 2.5 | MN3B | 16 BAR | VE200 | SPFH-5565 | TEST CONN |  | Firewater |  |  | BS336 | 2 | [13 empty] | BY YARD | 1 | PESDPIPF999021
331-SPFH-5012 | HOSE CONNECTION | PEDWLPVE331075 | 331-LPWF-0082 | 2.5 | MN3B | 16 BAR | VE200 | SPFH-5565 | TEST CONN |  | Firewater |  |  | BS336 | 2 | [13 empty] | BY YARD | 1 | PESDPIPF999021
331-SPFH-5013 | HOSE CONNECTION | PEDWLPVE331075 | 331-LPWF-0062 | 2.5 | MN3B | 16 BAR | VE200 | SPFH-5565 | TEST CONN |  | Firewater |  |  | BS336 | 2 | [13 empty] | BY YARD | 1 | PESDPIPF999021
331-SPFH-5014 | HOSE CONNECTION | PEDWLPVE331075 | 331-LPWF-0063 | 2.5 | MN3B | 16 BAR | VE200 | SPFH-5565 | TEST CONN |  | Firewater |  |  | BS336 | 2 | [13 empty] | BY YARD | 1 | PESDPIPF999021
331-SPFH-5015 | HOSE CONNECTION | PEDWLPVE331075 | NA | 2.5 | MN3B | 16 BAR | VE200 | SPFH-5565 | TEST CONN |  | Firewater |  |  | BS336 | 2 | [13 empty] | BY YARD | 1 | PESDPIPF999021
331-SPFH-5016 | HOSE CONNECTION | PEDWLPVE331075 | 331-LPWF-0065 | 2.5 | MN3B | 16 BAR | VE200 | SPFH-5565 | TEST CONN |  | Firewater |  |  | BS336 | 2 | [13 empty] | BY YARD | 1 | PESDPIPF999021
331-SPFH-5017 | HOSE CONNECTION | PEDWLPVE331075 | 331-LPWF-0066 | 2.5 | MN3B | 16 BAR | VE200 | SPFH-5565 | TEST CONN |  | Firewater |  |  | BS336 | 2 | [13 empty] | BY YARD | 1 | PESDPIPF999021
331-SPFH-5018 | HOSE CONNECTION | PEDWLPVE331075 | NA | 2.5 | MN3B | 16 BAR | VE200 | SPFH-5565 | TEST CONN |  | Firewater |  |  | BS336 | 2 | [13 empty] | BY YARD | 1 | PESDPIPF999021
331-SPFH-5019 | HOSE CONNECTION | PEDWLPVE331075 | NA | 2.5 | MN3B | 16 BAR | VE200 | SPFH-5565 | TEST CONN |  | Firewater |  |  | BS336 | 2 | [13 empty] | BY YARD | 1 | PESDPIPF999021
331-SPFH-5020 | HOSE CONNECTION | PEDWLPVE331075 | 331-LPWF-0069 | 2.5 | MN3B | 16 BAR | VE200 | SPFH-5565 | TEST CONN |  | Firewater |  |  | BS336 | 2 | [13 empty] | BY YARD | 1 | PESDPIPF999021
331-SPFH-5021 | HOSE CONNECTION | PEDWLPVE331075 | 331-LPWF-0070 | 2.5 | MN3B | 16 BAR | VE200 | SPFH-5565 | TEST CONN |  | Firewater |  |  | BS336 | 2 | [13 empty] | BY YARD | 1 | PESDPIPF999021
331-SPFH-5022 | HOSE CONNECTION | PEDWLPVE331075 | NA | 2.5 | MN3B | 16 BAR | VE200 | SPFH-5565 | TEST CONN |  | Firewater |  |  | BS336 | 2 | [13 empty] | BY YARD | 1 | PESDPIPF999021
331-SPHY-0906 | HYDRANT VALVE | PEDWMAVE331063 | WF331587 | 2.5 | MN7B | 16 BAR | VE200 | NA | RELOCATED FROM LAYDOWN AREA, BETWEEN FR. 44 & 45 | MOC-VE-065 | Firewater |  |  |  | 13 | [13 empty] | NA | 1 | NA
331-SPHY-1001 | HYDRANT VALVE | PEDWLPVE331076 | WF331624 | 2.5 | MN7B | 16 BAR | VE250 | SPHY-5001 |  | MoC-VE-089 | Firewater |  |  |  | 13 | [13 empty] | 001.17033.000189 REV 00 | 1 | PESDPIPF999026
331-SPHY-1002 | HYDRANT VALVE | PEDWLPTS331002 | 331-LPWF-2109 | 2.5 | MN3B | 16 BAR | TS031 | SPHY-5001 |  |  | Firewater |  |  |  | 13 | [13 empty] | 001.17033.000189 REV 00 | 1 | PESDPIPF999026
331-SPHY-1003 | HYDRANT VALVE | PEDWLPTS331002 | 331-LPWF-2113 | 2.5 | MN3B | 16 BAR | TS032 | SPHY-5001 |  |  | Firewater |  |  |  | 13 | [13 empty] | 001.17033.000189 REV 00 | 1 | PESDPIPF999026
331-SPHY-1004 | HYDRANT VALVE | PEDWLPTS331002 | 331-LPWF-2113 | 2.5 | MN3B | 16 BAR | TS032 | SPHY-5001 |  |  | Firewater |  |  |  | 13 | [13 empty] | 001.17033.000189 REV 00 | 1 | PESDPIPF999026
331-SPHY-1005 | HYDRANT VALVE | PEDWLPTS331002 | 331-LPWF-2114 | 2.5 | MN3B | 16 BAR | TS032 | SPHY-5001 |  |  | Firewater |  |  |  | 13 | [13 empty] | 001.17033.000189 REV 00 | 1 | PESDPIPF999026
331-SPHY-1006 | HYDRANT VALVE | PEDWLPTS331002 | 331-LPWF-2116 | 2.5 | MN3B | 16 BAR | TS091 | SPHY-5001 |  |  | Firewater |  |  |  | 13 | [13 empty] | 001.17033.000189 REV 00 | 1 | PESDPIPF999026
331-SPHY-1007 | HYDRANT VALVE | PEDWLPTS331002 | 331-LPWF-2116 | 2.5 | MN3B | 16 BAR | TS091 | SPHY-5001 |  |  | Firewater |  |  |  | 13 | [13 empty] | 001.17033.000189 REV 00 | 1 | PESDPIPF999026
331-SPHY-1008 | HYDRANT VALVE | PEDWLPTS331002 | 331-LPWF-2117 | 2.5 | MN3B | 16 BAR | TS091 | SPHY-5001 |  |  | Firewater |  |  |  | 13 | [13 empty] | 001.17033.000189 REV 00 | 1 | PESDPIPF999026
331-SPHY-1009 | HYDRANT VALVE | PEDWLPTS331002 | 331-LPWF-2121 | 2.5 | MN3B | 16 BAR | TS091 | SPHY-5001 |  |  | Firewater |  |  |  | 13 | [13 empty] | 001.17033.000189 REV 00 | 1 | PESDPIPF999026
331-SPHY-1010 | HYDRANT VALVE | PEDWLPTS331002 | 331-LPWF-2118 | 2.5 | MN3B | 16 BAR | TS091 | SPHY-5001 |  |  | Firewater |  |  |  | 13 | [13 empty] | 001.17033.000189 REV 00 | 1 | PESDPIPF999026
331-SPHY-1011 | HYDRANT VALVE | PEDWLPTS331002 | 331-LPWF-2122 | 2.5 | MN3B | 16 BAR | TS091 | SPHY-5001 |  |  | Firewater |  |  |  | 13 | [13 empty] | 001.17033.000189 REV 00 | 1 | PESDPIPF999026
331-SPHY-1014 | HYDRANT VALVE | PEDWLPTS331002 | 331-LPWF-0020 | 2.5 | MN3B | 16 BAR | TS151 | SPHY-5001 |  |  | Firewater |  |  |  | 13 | [13 empty] | 001.17033.000189 REV 00 | 1 | PESDPIPF999026
331-SPHY-1015 | HYDRANT VALVE | PEDWLPTS331002 | 331-LPWF-0020 | 2.5 | MN3B | 16 BAR | TS151 | SPHY-5001 |  |  | Firewater |  |  |  | 13 | [13 empty] | 001.17033.000189 REV 00 | 1 | PESDPIPF999026
331-SPHY-1016 | HYDRANT VALVE | PEDWLPTS331002 | 331-LPWF-2124 | 2.5 | MN3B | 16 BAR | TS001 | SPHY-5001 |  |  | Firewater |  |  |  | 13 | [13 empty] | 001.17033.000189 REV 00 | 1 | PESDPIPF999026
331-SPHY-1017 | HYDRANT VALVE | PEDWLPTS331002 | 331-LPWF-2124 | 2.5 | MN3B | 16 BAR | TS001 | SPHY-5001 |  |  | Firewater |  |  |  | 13 | [13 empty] | 001.17033.000189 REV 00 | 1 | PESDPIPF999026
331-SPHY-1018 | HYDRANT VALVE | PEDWLPTS331002 | 331-LPWF-2125 | 2.5 | MN3B | 16 BAR | TS001 | SPHY-5001 |  |  | Firewater |  |  |  | 13 | [13 empty] | 001.17033.000189 REV 00 | 1 | PESDPIPF999026
331-SPHY-1019 | HYDRANT VALVE | PEDWLPTS331002 | 331-LPWF-2127 | 2.5 | MN3B | 16 BAR | TS001 | SPHY-5001 |  |  | Firewater |  |  |  | 13 | [13 empty] | 001.17033.000189 REV 00 | 1 | PESDPIPF999026
331-SPHY-1020 | HYDRANT VALVE | PEDWLPTS331002 | 331-LPWF-2128 | 2.5 | MN3B | 16 BAR | TS001 | SPHY-5001 |  |  | Firewater |  |  |  | 13 | [13 empty] | 001.17033.000189 REV 00 | 1 | PESDPIPF999026
331-SPHY-1021 | HYDRANT VALVE | PEDWLPTS331002 | 331-LPWF-2126 | 2.5 | MN3B | 16 BAR | TS001 | SPHY-5001 |  |  | Firewater |  |  |  | 13 | [13 empty] | 001.17033.000189 REV 00 | 1 | PESDPIPF999026
331-SPHY-1022 | HYDRANT VALVE | PEDWLPTS331002 | 331-LPWF-2129 | 2.5 | MN3B | 16 BAR | TS001 | SPHY-5001 |  |  | Firewater |  |  |  | 13 | [13 empty] | 001.17033.000189 REV 00 | 1 | PESDPIPF999026
331-SPHY-1024 | HYDRANT VALVE | PEDWLPTS331002 | 331-LPWF-2131 | 2.5 | MN3B | 16 BAR | TS152 | SPHY-5001 |  |  | Firewater |  |  |  | 13 | [13 empty] | 001.17033.000189 REV 00 | 1 | PESDPIPF999026
331-SPHY-1025 | HYDRANT VALVE | PEDWLPTS331002 | 331-LPWF-2131 | 2.5 | MN3B | 16 BAR | TS152 | SPHY-5001 |  |  | Firewater |  |  |  | 13 | [13 empty] | 001.17033.000189 REV 00 | 1 | PESDPIPF999026
331-SPHY-1026 | HYDRANT VALVE | PEDWLPTS331002 | 331-LPWF-2132 | 2.5 | MN3B | 16 BAR | TS152 | SPHY-5001 |  |  | Firewater |  |  |  | 13 | [13 empty] | 001.17033.000189 REV 00 | 1 | PESDPIPF999026
331-SPHY-1027 | HYDRANT VALVE | PEDWLPTS331002 | 331-LPWF-2133 | 2.5 | MN3B | 16 BAR | TS152 | SPHY-5001 |  |  | Firewater |  |  |  | 13 | [13 empty] | 001.17033.000189 REV 00 | 1 | PESDPIPF999026
331-SPHY-1028 | HYDRANT VALVE | PEDWLPTS331002 | 331-LPWF-2134 | 2.5 | MN3B | 16 BAR | TS152 | SPHY-5001 |  |  | Firewater |  |  |  | 13 | [13 empty] | 001.17033.000189 REV 00 | 1 | PESDPIPF999026
331-SPHY-1030 | HYDRANT VALVE | PEDWLPTS331002 | 331-LPWF-2137 | 2.5 | MN3B | 16 BAR | TS041 | SPHY-5001 |  |  | Firewater |  |  |  | 13 | [13 empty] | 001.17033.000189 REV 00 | 1 | PESDPIPF999026
331-SPHY-1031 | HYDRANT VALVE | PEDWLPTS331002 | 331-LPWF-2137 | 2.5 | MN3B | 16 BAR | TS041 | SPHY-5001 |  |  | Firewater |  |  |  | 13 | [13 empty] | 001.17033.000189 REV 00 | 1 | PESDPIPF999026
331-SPHY-1032 | HYDRANT VALVE | PEDWLPTS331002 | 331-LPWF-2138 | 2.5 | MN3B | 16 BAR | TS041 | SPHY-5001 |  |  | Firewater |  |  |  | 13 | [13 empty] | 001.17033.000189 REV 00 | 1 | PESDPIPF999026
331-SPHY-1033 | HYDRANT VALVE | PEDWLPTS331002 | 331-LPWF-2142 | 2.5 | MN3B | 16 BAR | TS041 | SPHY-5001 |  |  | Firewater |  |  |  | 13 | [13 empty] | 001.17033.000189 REV 00 | 1 | PESDPIPF999026
331-SPHY-1034 | HYDRANT VALVE | PEDWLPTS331002 | 331-LPWF-2139 | 2.5 | MN3B | 16 BAR | TS041 | SPHY-5001 |  |  | Firewater |  |  |  | 13 | [13 empty] | 001.17033.000189 REV 00 | 1 | PESDPIPF999026
331-SPHY-1035 | HYDRANT VALVE | PEDWLPTS331002 | 331-LPWF-2143 | 2.5 | MN3B | 16 BAR | TS041 | SPHY-5001 |  |  | Firewater |  |  |  | 13 | [13 empty] | 001.17033.000189 REV 00 | 1 | PESDPIPF999026
331-SPHY-1036 | HYDRANT VALVE | PEDWLPTS331002 | 331-LPWF-2140 | 2.5 | MN3B | 16 BAR | TS041 | SPHY-5001 |  |  | Firewater |  |  |  | 13 | [13 empty] | 001.17033.000189 REV 00 | 1 | PESDPIPF999026
331-SPHY-1038 | HYDRANT VALVE | PEDWLPTS331002 | 331-LPWF-2144 | 2.5 | MN3B | 16 BAR | TS003 | SPHY-5001 |  |  | Firewater |  |  |  | 13 | [13 empty] | 001.17033.000189 REV 00 | 1 | PESDPIPF999026
331-SPHY-1039 | HYDRANT VALVE | PEDWLPTS331002 | 331-LPWF-2144 | 2.5 | MN3B | 16 BAR | TS003 | SPHY-5001 |  |  | Firewater |  |  |  | 13 | [13 empty] | 001.17033.000189 REV 00 | 1 | PESDPIPF999026
331-SPHY-1040 | HYDRANT VALVE | PEDWLPTS331002 | 331-LPWF-2145 | 2.5 | MN3B | 16 BAR | TS003 | SPHY-5001 |  |  | Firewater |  |  |  | 13 | [13 empty] | 001.17033.000189 REV 00 | 1 | PESDPIPF999026
331-SPHY-1041 | HYDRANT VALVE | PEDWLPTS331002 | 331-LPWF-2146 | 2.5 | MN3B | 16 BAR | TS003 | SPHY-5001 |  |  | Firewater |  |  |  | 13 | [13 empty] | 001.17033.000189 REV 00 | 1 | PESDPIPF999026
331-SPHY-1042 | HYDRANT VALVE | PEDWLPTS331002 | 331-LPWF-2147 | 2.5 | MN3B | 16 BAR | TS003 | SPHY-5001 |  |  | Firewater |  |  |  | 13 | [13 empty] | 001.17033.000189 REV 00 | 1 | PESDPIPF999026
331-SPHY-1044 | HYDRANT VALVE | PEDWLPTS331002 | 331-LPWF-2111 | 2.5 | MN3B | 16 BAR | TS011 | SPHY-5001 |  |  | Firewater |  |  |  | 13 | [13 empty] | 001.17033.000189 REV 00 | 1 | PESDPIPF999026
331-SPHY-1045 | HYDRANT VALVE | PEDWLPTS331002 | 331-LPWF-2111 | 2.5 | MN3B | 16 BAR | TS011 | SPHY-5001 |  |  | Firewater |  |  |  | 13 | [13 empty] | 001.17033.000189 REV 00 | 1 | PESDPIPF999026
331-SPHY-1046 | HYDRANT VALVE | PEDWLPTS331002 | 331-LPWF-2151 | 2.5 | MN3B | 16 BAR | TS011 | SPHY-5001 |  |  | Firewater |  |  |  | 13 | [13 empty] | 001.17033.000189 REV 00 | 1 | PESDPIPF999026
331-SPHY-1047 | HYDRANT VALVE | PEDWLPTS331002 | 331-LPWF-2181 | 2.5 | MN3B | 16 BAR | TS011 | SPHY-5001 |  |  | Firewater |  |  |  | 13 | [13 empty] | 001.17033.000189 REV 00 | 1 | PESDPIPF999026
331-SPHY-1048 | HYDRANT VALVE | PEDWLPTS331002 | 331-LPWF-2182 | 2.5 | MN3B | 16 BAR | TS011 | SPHY-5001 |  |  | Firewater |  |  |  | 13 | [13 empty] | 001.17033.000189 REV 00 | 1 | PESDPIPF999026
331-SPHY-1050 | HYDRANT VALVE | PEDWLPTS331002 | 331-LPWF-2156 | 2.5 | MN3B | 16 BAR | TS002 | SPHY-5001 |  |  | Firewater |  |  |  | 13 | [13 empty] | 001.17033.000189 REV 00 | 1 | PESDPIPF999026
331-SPHY-1051 | HYDRANT VALVE | PEDWLPTS331002 | 331-LPWF-2156 | 2.5 | MN3B | 16 BAR | TS002 | SPHY-5001 |  |  | Firewater |  |  |  | 13 | [13 empty] | 001.17033.000189 REV 00 | 1 | PESDPIPF999026
331-SPHY-1052 | HYDRANT VALVE | PEDWLPTS331002 | 331-LPWF-2105 | 2.5 | MN3B | 16 BAR | TS002 | SPHY-5001 |  |  | Firewater |  |  |  | 13 | [13 empty] | 001.17033.000189 REV 00 | 1 | PESDPIPF999026
331-SPHY-1053 | HYDRANT VALVE | PEDWLPTS331002 | 331-LPWF-2104 | 2.5 | MN3B | 16 BAR | TS002 | SPHY-5001 |  |  | Firewater |  |  |  | 13 | [13 empty] | 001.17033.000189 REV 00 | 1 | PESDPIPF999026
331-SPHY-1054 | HYDRANT VALVE | PEDWLPTS331002 | 331-LPWF-2107 | 2.5 | MN3B | 16 BAR | TS002 | SPHY-5001 |  |  | Firewater |  |  |  | 13 | [13 empty] | 001.17033.000189 REV 00 | 1 | PESDPIPF999026
331-SPHY-1055 | HYDRANT VALVE | PEDWLPTS331002 | 331-LPWF-2161 | 2.5 | MN3B | 16 BAR | TS002 | SPHY-5001 |  |  | Firewater |  |  |  | 13 | [13 empty] | 001.17033.000189 REV 00 | 1 | PESDPIPF999026
331-SPHY-1058 | HYDRANT VALVE | PEDWLPTS331002 | 331-LPWF-2164 | 2.5 | MN3B | 16 BAR | TS012 | SPHY-5001 |  |  | Firewater |  |  |  | 13 | [13 empty] | 001.17033.000189 REV 00 | 1 | PESDPIPF999026
331-SPHY-1059 | HYDRANT VALVE | PEDWLPTS331002 | 331-LPWF-2164 | 2.5 | MN3B | 16 BAR | TS012 | SPHY-5001 |  |  | Firewater |  |  |  | 13 | [13 empty] | 001.17033.000189 REV 00 | 1 | PESDPIPF999026
331-SPHY-1060 | HYDRANT VALVE | PEDWLPTS331002 | 331-LPWF-2169 | 2.5 | MN3B | 16 BAR | TS051 | SPHY-5001 |  |  | Firewater |  |  |  | 13 | [13 empty] | 001.17033.000189 REV 00 | 1 | PESDPIPF999026
331-SPHY-1061 | HYDRANT VALVE | PEDWLPTS331002 | 331-LPWF-2169 | 2.5 | MN3B | 16 BAR | TS051 | SPHY-5001 |  |  | Firewater |  |  |  | 13 | [13 empty] | 001.17033.000189 REV 00 | 1 | PESDPIPF999026
331-SPHY-1062 | HYDRANT VALVE | PEDWLPTS331002 | 331-LPWF-2165 | 2.5 | MN3B | 16 BAR | TS012 | SPHY-5001 |  |  | Firewater |  |  |  | 13 | [13 empty] | 001.17033.000189 REV 00 | 1 | PESDPIPF999026
331-SPHY-1063 | HYDRANT VALVE | PEDWLPTS331002 | 331-LPWF-2166 | 2.5 | MN3B | 16 BAR | TS012 | SPHY-5001 |  |  | Firewater |  |  |  | 13 | [13 empty] | 001.17033.000189 REV 00 | 1 | PESDPIPF999026
331-SPHY-1064 | HYDRANT VALVE | PEDWLPTS331002 | 331-LPWF-2170 | 2.5 | MN3B | 16 BAR | TS012 | SPHY-5001 |  |  | Firewater |  |  |  | 13 | [13 empty] | 001.17033.000189 REV 00 | 1 | PESDPIPF999026
331-SPHY-1065 | HYDRANT VALVE | PEDWLPTS331002 | 331-LPWF-2167 | 2.5 | MN3B | 16 BAR | TS012 | SPHY-5001 |  |  | Firewater |  |  |  | 13 | [13 empty] | 001.17033.000189 REV 00 | 1 | PESDPIPF999026
331-SPHY-1066 | HYDRANT VALVE | PEDWLPTS331002 | 331-LPWF-2171 | 2.5 | MN3B | 16 BAR | TS012 | SPHY-5001 |  |  | Firewater |  |  |  | 13 | [13 empty] | 001.17033.000189 REV 00 | 1 | PESDPIPF999026
331-SPHY-1068 | HYDRANT VALVE | PEDWLPTS331002 | 331-LPWF-2173 | 2.5 | MN3B | 16 BAR | TS023 | SPHY-5001 |  |  | Firewater |  |  |  | 13 | [13 empty] | 001.17033.000189 REV 00 | 1 | PESDPIPF999026
331-SPHY-1069 | HYDRANT VALVE | PEDWLPTS331002 | 331-LPWF-2173 | 2.5 | MN3B | 16 BAR | TS023 | SPHY-5001 |  |  | Firewater |  |  |  | 13 | [13 empty] | 001.17033.000189 REV 00 | 1 | PESDPIPF999026
331-SPHY-1070 | HYDRANT VALVE | PEDWLPTS331002 | 331-LPWF-2177 | 2.5 | MN3B | 16 BAR | TS023 | SPHY-5001 |  |  | Firewater |  |  |  | 13 | [13 empty] | 001.17033.000189 REV 00 | 1 | PESDPIPF999026
331-SPHY-1071 | HYDRANT VALVE | PEDWLPTS331002 | 331-LPWF-2177 | 2.5 | MN3B | 16 BAR | TS023 | SPHY-5001 |  |  | Firewater |  |  |  | 13 | [13 empty] | 001.17033.000189 REV 00 | 1 | PESDPIPF999026
331-SPHY-1072 | HYDRANT VALVE | PEDWLPTS331002 | 331-LPWF-2174 | 2.5 | MN3B | 16 BAR | TS023 | SPHY-5001 |  |  | Firewater |  |  |  | 13 | [13 empty] | 001.17033.000189 REV 00 | 1 | PESDPIPF999026
331-SPHY-1073 | HYDRANT VALVE | PEDWLPTS331002 | 331-LPWF-2178 | 2.5 | MN3B | 16 BAR | TS023 | SPHY-5001 |  |  | Firewater |  |  |  | 13 | [13 empty] | 001.17033.000189 REV 00 | 1 | PESDPIPF999026
331-SPHY-1074 | HYDRANT VALVE | PEDWLPTS331002 | 331-LPWF-2175 | 2.5 | MN3B | 16 BAR | TS023 | SPHY-5001 |  |  | Firewater |  |  |  | 13 | [13 empty] | 001.17033.000189 REV 00 | 1 | PESDPIPF999026
331-SPHY-1075 | HYDRANT VALVE | PEDWLPTS331002 | 331-LPWF-2179 | 2.5 | MN3B | 16 BAR | TS023 | SPHY-5001 |  |  | Firewater |  |  |  | 13 | [13 empty] | 001.17033.000189 REV 00 | 1 | PESDPIPF999026
331-SPHY-1077 | HYDRANT VALVE | PEDWLPTS331002 | 331-LPWF-2180 | 2.5 | MN3B | 16 BAR | TS051 | SPHY-5001 |  |  | Firewater |  |  |  | 13 | [13 empty] | 001.17033.000189 REV 00 | 1 | PESDPIPF999026
331-SPHY-1078 | HYDRANT VALVE | PEDWLPTS331002 | 331-LPWF-2180 | 2.5 | MN3B | 16 BAR | TS051 | SPHY-5001 |  |  | Firewater |  |  |  | 13 | [13 empty] | 001.17033.000189 REV 00 | 1 | PESDPIPF999026
331-SPHY-1079 | HYDRANT VALVE | PEDWLPVE331076 | WF331624 | 2.5 | MN7B | 16 BAR | TS051 | SPHY-5001 |  | MOC-VE-089 | Firewater |  |  |  | 13 | [13 empty] | 001.17033.000189 REV 00 | 1 | PESDPIPF999026
331-SPHY-1080 | HYDRANT VALVE | PEDWLPVE331076 | WF331624 | 2.5 | MN7B | 16 BAR | TS031 | SPHY-5001 |  | MOC-VE-089 | Firewater |  |  |  | 13 | [13 empty] | 001.17033.000189 REV 00 | 1 | PESDPIPF999026
331-SPHY-5001 | HYDRANT VALVE | PEDWLPVE331063 | 331-LPWF-2001 | 2.5 | MN3B | 16 BAR | TS170 | SPHY-5001 |  |  | Firewater |  |  |  | 13 | [13 empty] | 001.17033.000189 REV 00 | 1 | PESDPIPF999026
331-SPHY-5002 | HYDRANT VALVE | PEDWLPVE331063 | 331-LPWF-2002 | 2.5 | MN3B | 16 BAR | TS170 | SPHY-5001 |  |  | Firewater |  |  |  | 13 | [13 empty] | 001.17033.000189 REV 00 | 1 | PESDPIPF999026
331-SPHY-5003 | HYDRANT VALVE | PEDWLPVE331063 | 331-LPWF-2003 | 2.5 | MN3B | 16 BAR | TS153 | SPHY-5001 |  |  | Firewater |  |  |  | 13 | [13 empty] | 001.17033.000189 REV 00 | 1 | PESDPIPF999026
331-SPHY-5004 | HYDRANT VALVE | PEDWLPVE331063 | 331-LPWF-2004 | 2.5 | MN3B | 16 BAR | TS153 | SPHY-5001 |  |  | Firewater |  |  |  | 13 | [13 empty] | 001.17033.000189 REV 00 | 1 | PESDPIPF999026
331-SPHY-5005 | HYDRANT VALVE | PEDWLPVE331075 | 331-LPWF-2030 | 2.5 | MN3B | 16 BAR | TS012 | SPHY-5001 |  |  | Firewater |  |  |  | 13 | [13 empty] | 001.17033.000189 REV 00 | 1 | PESDPIPF999026
331-SPHY-5006 | HYDRANT VALVE | PEDWLPVE331075 | 331-LPWF-2031 | 2.5 | MN3B | 16 BAR | TS011 | SPHY-5001 |  |  | Firewater |  |  |  | 13 | [13 empty] | 001.17033.000189 REV 00 | 1 | PESDPIPF999026
331-SPHY-5007 | HYDRANT VALVE | PEDWLPVE331075 | 331-LPWF-2032 | 2.5 | MN3B | 16 BAR | TS041 | SPHY-5001 |  |  | Firewater |  |  |  | 13 | [13 empty] | 001.17033.000189 REV 00 | 1 | PESDPIPF999026
331-SPHY-5008 | HYDRANT VALVE | PEDWLPVE331075 | 331-LPWF-2033 | 2.5 | MN3B | 16 BAR | TS001 | SPHY-5001 |  |  | Firewater |  |  |  | 13 | [13 empty] | 001.17033.000189 REV 00 | 1 | PESDPIPF999026
331-SPHY-5009 | HYDRANT VALVE | PEDWLPVE331075 | 331-LPWF-2034 | 2.5 | MN3B | 16 BAR | TS091 | SPHY-5001 |  |  | Firewater |  |  |  | 13 | [13 empty] | 001.17033.000189 REV 00 | 1 | PESDPIPF999026
331-SPHY-5010 | HYDRANT VALVE | PEDWLPVE331075 | 331-LPWF-2035 | 2.5 | MN3B | 16 BAR | VE200 | SPHY-5001 |  |  | Firewater |  |  |  | 13 | [13 empty] | 001.17033.000189 REV 00 | 1 | PESDPIPF999026
331-SPHY-5011 | HYDRANT VALVE | PEDWLPVE331075 | 331-LPWF-2036 | 2.5 | MN3B | 16 BAR | VE200 | SPHY-5001 |  |  | Firewater |  |  |  | 13 | [13 empty] | 001.17033.000189 REV 00 | 1 | PESDPIPF999026
331-SPHY-5012 | HYDRANT VALVE | PEDWLPVE331075 | 331-LPWF-2037 | 2.5 | MN3B | 16 BAR | TS051 | SPHY-5001 |  |  | Firewater |  |  |  | 13 | [13 empty] | 001.17033.000189 REV 00 | 1 | PESDPIPF999026
331-SPHY-5013 | HYDRANT VALVE | PEDWLPVE331075 | 331-LPWF-2030 | 2.5 | MN3B | 16 BAR | TS012 | SPHY-5001 |  |  | Firewater |  |  |  | 13 | [13 empty] | 001.17033.000189 REV 00 | 1 | PESDPIPF999026
331-SPHY-5014 | HYDRANT VALVE | PEDWLPVE331075 | 331-LPWF-2031 | 2.5 | MN3B | 16 BAR | TS011 | SPHY-5001 |  |  | Firewater |  |  |  | 13 | [13 empty] | 001.17033.000189 REV 00 | 1 | PESDPIPF999026
331-SPHY-5015 | HYDRANT VALVE | PEDWLPVE331075 | 331-LPWF-2032 | 2.5 | MN3B | 16 BAR | TS041 | SPHY-5001 |  |  | Firewater |  |  |  | 13 | [13 empty] | 001.17033.000189 REV 00 | 1 | PESDPIPF999026
331-SPHY-5016 | HYDRANT VALVE | PEDWLPVE331075 | 331-LPWF-2033 | 2.5 | MN3B | 16 BAR | TS001 | SPHY-5001 |  |  | Firewater |  |  |  | 13 | [13 empty] | 001.17033.000189 REV 00 | 1 | PESDPIPF999026
331-SPHY-5017 | HYDRANT VALVE | PEDWLPVE331075 | 331-LPWF-2034 | 2.5 | MN3B | 16 BAR | TS091 | SPHY-5001 |  |  | Firewater |  |  |  | 13 | [13 empty] | 001.17033.000189 REV 00 | 1 | PESDPIPF999026
331-SPHY-5018 | HYDRANT VALVE | PEDWLPVE331075 | 331-LPWF-2035 | 2.5 | MN3B | 16 BAR | VE200 | SPHY-5001 |  |  | Firewater |  |  |  | 13 | [13 empty] | 001.17033.000189 REV 00 | 1 | PESDPIPF999026
331-SPHY-5019 | HYDRANT VALVE | PEDWLPVE331075 | 331-LPWF-2036 | 2.5 | MN3B | 16 BAR | VE200 | SPHY-5001 |  |  | Firewater |  |  |  | 13 | [13 empty] | 001.17033.000189 REV 00 | 1 | PESDPIPF999026
331-SPHY-5020 | HYDRANT VALVE | PEDWLPVE331075 | 331-LPWF-2037 | 2.5 | MN3B | 16 BAR | TS051 | SPHY-5001 |  |  | Firewater |  |  |  | 13 | [13 empty] | 001.17033.000189 REV 00 | 1 | PESDPIPF999026
331-SPHY-5021 | HYDRANT VALVE | PEDWLPVE331060 | 331-LPWF-0174 | 2.5 | MN7B | 16 BAR | VE200 | SPHY-5001 |  |  | Firewater |  |  |  | 13 | [13 empty] | 001.17033.000189 REV 00 | 1 | PESDPIPF999026
331-SPHY-5022 | HYDRANT VALVE | PEDWLPVE331060 | 331-LPWF-0175 | 2.5 | MN7B | 16 BAR | VE200 | SPHY-5001 |  |  | Firewater |  |  |  | 13 | [13 empty] | 001.17033.000189 REV 00 | 1 | PESDPIPF999026
331-SPHY-5023 | HYDRANT VALVE | PEDWLPVE331060 | 331-LPWF-0186 | 2.5 | MN3B | 16 BAR | VE200 | SPHY-5001 |  |  | Firewater |  |  |  | 13 | [13 empty] | 001.17033.000189 REV 00 | 1 | PESDPIPF999026
331-SPHY-5024 | HYDRANT VALVE | PEDWLPVE331060 | 331-LPWF-0185 | 2.5 | MN3B | 16 BAR | VE200 | SPHY-5001 |  |  | Firewater |  |  |  | 13 | [13 empty] | 001.17033.000189 REV 00 | 1 | PESDPIPF999026
331-SPHY-5025 | HYDRANT VALVE | PEDWLPVE331060 | 331-LPWF-0184 | 2.5 | MN3B | 16 BAR | VE200 | SPHY-5001 |  |  | Firewater |  |  |  | 13 | [13 empty] | 001.17033.000189 REV 00 | 1 | PESDPIPF999026
331-SPHY-5026 | HYDRANT VALVE | PEDWLPVE331060 | 331-LPWF-0183 | 2.5 | MN3B | 16 BAR | VE200 | SPHY-5001 |  |  | Firewater |  |  |  | 13 | [13 empty] | 001.17033.000189 REV 00 | 1 | PESDPIPF999026
331-SPHY-5027 | HYDRANT VALVE | PEDWLPVE331060 | 331-LPWF-0190 | 2.5 | MN3B | 16 BAR | VE200 | SPHY-5001 |  |  | Firewater |  |  |  | 13 | [13 empty] | 001.17033.000189 REV 00 | 1 | PESDPIPF999026
331-SPHY-5028 | HYDRANT VALVE | PEDWLPVE331060 | 331-LPWF-0189 | 2.5 | MN3B | 16 BAR | VE200 | SPHY-5001 |  |  | Firewater |  |  |  | 13 | [13 empty] | 001.17033.000189 REV 00 | 1 | PESDPIPF999026
331-SPHY-5029 | HYDRANT VALVE | PEDWLPVE331060 | 331-LPWF-0188 | 2.5 | MN3B | 16 BAR | VE200 | SPHY-5001 |  |  | Firewater |  |  |  | 13 | [13 empty] | 001.17033.000189 REV 00 | 1 | PESDPIPF999026
331-SPIS-5001 | ISOLATING KIT | PEDWLPVE331024 | 331-LPWF-0206 | 10 | MN3B | 16 BAR | VE200 | SPIS-0001 |  |  | Firewater |  |  |  | 1 | [13 empty] | BY YARD | 1 | PESDPIPF999025
331-SPIS-5002 | ISOLATING KIT | PEDWLPVE331024 | 331-LPWF-0067 | 4 | MN3B | 16 BAR | VE200 | SPIS-0001 |  |  | Firewater |  |  |  | 1 | [13 empty] | BY YARD | 1 | PESDPIPF999025
331-SPIS-5003 | ISOLATING KIT | PEDWLPVE331024 | 331-LPWF-0067 | 4 | MN3B | 16 BAR | VE200 | SPIS-0001 |  |  | Firewater |  |  |  | 1 | [13 empty] | BY YARD | 1 | PESDPIPF999025
331-SPIS-5004 | ISOLATING KIT | PEDWLPVE331024 | 331-LPWF-0068 | 3 | MN3B | 16 BAR | VE200 | SPIS-0001 |  |  | Firewater |  |  |  | 1 | [13 empty] | BY YARD | 1 | PESDPIPF999025
331-SPIS-5005 | ISOLATING KIT | PEDWLPVE331024 | 331-LPWF-0068 | 3 | MN3B | 16 BAR | VE200 | SPIS-0001 |  |  | Firewater |  |  |  | 1 | [13 empty] | BY YARD | 1 | PESDPIPF999025
331-SPIS-5006 | ISOLATING KIT | PEDWLPVE331024 | 331-LPWF-0067 | 3 | MN3B | 16 BAR | VE200 | SPIS-0001 |  |  | Firewater |  |  |  | 1 | [13 empty] | BY YARD | 1 | PESDPIPF999025
331-SPIS-5007 | ISOLATING KIT | PEDWLPVE331024 | 331-LPWF-0062 | 20 | MN3B | 16 BAR | VE200 | SPIS-0001 |  |  | Firewater |  |  |  | 1 | [13 empty] | BY YARD | 1 | PESDPIPF999025
331-SPIS-5008 | ISOLATING KIT | PEDWLPVE331024 | 331-LPWF-0059 | 20 | MN3B | 16 BAR | VE200 | SPIS-0001 |  |  | Firewater |  |  |  | 1 | [13 empty] | BY YARD | 1 | PESDPIPF999025
331-SPIS-5010 | ISOLATING KIT | PEDWLPVE331024 | 331-LPWF-0070 | 2 | MN3B | 16 BAR | VE200 | SPIS-0001 |  |  | Firewater |  |  |  | 1 | [13 empty] | BY YARD | 1 | PESDPIPF999025
331-SPIS-5011 | ISOLATING KIT | PEDWLPVE331024 | 331-LPWF-0197 | 2 | MN3B | 16 BAR | VE383 | SPIS-0001 |  |  | Firewater |  |  |  | 1 | [13 empty] | BY YARD | 1 | PESDPIPF999025
331-SPIS-5012 | ISOLATING KIT | PEDWLPVE331014 | 331-LPWF-0209 | 24 | NN3B | 20 BAR | VE200 | SPIS-0001 |  |  | Firewater |  |  |  | 1 | [13 empty] | BY YARD | 1 | PESDPIPF999025
331-SPIS-5013 | ISOLATING KIT | PEDWLPVE331014 | 331-LPWF-0209 | 24 | NN3B | 20 BAR | VE200 | SPIS-0001 |  |  | Firewater |  |  |  | 1 | [13 empty] | BY YARD | 1 | PESDPIPF999025
331-SPIS-5014 | ISOLATING KIT | PEDWLPVE331014 | 331-LPWF-0201 | 20 | NN3B | 20 BAR | VE200 | SPIS-0001 |  | MOC-VE-082 | Firewater |  |  |  | 1 | [13 empty] | BY YARD | 1 | PESDPIPF999025
331-SPIS-5015 | ISOLATING KIT | PEDWLPVE331014 | 331-LPWF-0201 | 20 | NN3B | 20 BAR | VE200 | SPIS-0001 |  | MOC-VE-082 | Firewater |  |  |  | 1 | [13 empty] | BY YARD | 1 | PESDPIPF999025
331-SPIS-5016 | ISOLATING KIT | PEDWLPVE331014 | 331-LPVA-0179 | 1 | NN3B | 20 BAR | VE200 | SPIS-0001 |  | MOC-VE-082 | Atmospheric Vent |  |  |  | 1 | [13 empty] | BY YARD | 1 | PESDPIPF999025
331-SPIS-5017 | ISOLATING KIT | PEDWLPVE331014 | 331-LPDB-0180 | 1 | NN3B | 20 BAR | VE200 | SPIS-0001 |  | MOC-VE-082 | BILGE DRAIN |  |  |  | 1 | [13 empty] | BY YARD | 1 | PESDPIPF999025
331-SPIS-5018 | ISOLATING KIT | PEDWLPVE331023 | 331-LPWF-0214 | 12 | AE7N | CL 150 | VE200 | SPIS-0001 |  | MOC-VE-082 | Firewater |  |  |  | 1 | [13 empty] | BY YARD | 1 | PESDPIPF999025
331-SPSF-5000 | MATING FLANGE | PEDWLPVE331024 | 331-LPWF-0205 | 8 | MN3B | 16 bar | VE200 | SPSF-1000 |  | MOC-VE-096 | FLANGE SOLID WN EEMUA 145 16 BAR FF 4.0 MM W/T | 90/10 Cu/Ni UNS7060X | [16 empty] | BY YARD | 1 | PESDPIPF999036
331-SPSI-7001 | SILENCER | PEDWLPVE331024 | GE331649 | 14 | AC7E | CL 150 | VE200 | NA | BY VENDOR |  | Exhaust Gas | [17 empty] | NA | 0 | NA
331-SPSM-5001 | FLAME ARRESTOR | PEDWLPVE331024 | 331-LPVA-0207 | 3 | AC7M | CL 150 | VE200 | SPSM-5001 |  |  | Atmospheric Vent |  |  |  | 15.5 | [13 empty] | 001.17033.000164 REV 00 | 1 | PESDPIPF999026
331-SPSM-5002 | FLAME ARRESTOR | PEDWLPVE331024 | 331-LPVA-0193 | 16 | AE7N | CL 150 | VE200 | SPSM-5002 |  |  | Atmospheric Vent |  |  |  | 158.4 | [13 empty] | 001.17033.000164 REV 00 | 1 | PESDPIPF999026
331-SPSR-0501 | STRAINER | PEDWLPVE331011 | WF331602 | 20 | AE7G | CL 150 | VE200 | NA | STRAINER ELEMENT LIKE TO LIKE REPLACEMENT MESH SIZE SHALL BE 2.4MM OR LESS | MOC-VE-022 | Firewater | [17 empty] | BY YARD | 1 | NA
331-SPSR-0502 | STRAINER | PEDWLPVE331012 | WF331608 | 20 | AE7G | CL 150 | VE200 | NA | STRAINER ELEMENT LIKE TO LIKE REPLACEMENT MESH SIZE SHALL BE 2.4MM OR LESS | MOC-VE-022 | Firewater | [17 empty] | BY YARD | 1 | NA
331-SPSR-0503 | STRAINER | PEDWLPVE331013 | WF331614 | 20 | AE7G | CL 150 | VE200 | NA | STRAINER ELEMENT LIKE TO LIKE REPLACEMENT MESH SIZE SHALL BE 2.4MM OR LESS | MOC-VE-022 | Firewater | [17 empty] | BY YARD | 1 | NA
331-SPSR-0504 | STRAINER | PEDWLPVE331025 | WF331672 | 6 | NN6B | CL 150 | VE312 | NA | STRAINER ELEMENT LIKE TO LIKE REPLACEMENT MESH SIZE SHALL BE 2.4MM OR LESS | MOC-VE-022 | Firewater | [17 empty] | BY YARD | 1 | NA
331-SPSR-0505 | STRAINER | PEDWLPVE331025 | WF331674 | 6 | NN6B | CL 150 | VE312 | NA | STRAINER ELEMENT LIKE TO LIKE REPLACEMENT MESH SIZE SHALL BE 2.4MM OR LESS | MOC-VE-022 | Firewater | [17 empty] | BY YARD | 1 | NA
331-SPSR-5001 | BASKET STRAINER | PEDWLPVE331014 | 331-LPWF-0201 | 20 | NN3B | 20 bar | VE200 | SPSR-0071 | STRAINER ELEMENT LIKE TO LIKE REPLACEMENT MESH SIZE SHALL BE 2.4MM OR LESS | MOC-VE-022 | Firewater | [17 empty] | 001.17033.000083 REV 00 | 1 | PESDPIPF999001
331-SPSV-1001 | BREATHER VALVE | PEDWLPTS331002 | 331-LPWF-0008 | 2 | MN3B | 16 BAR | TS031 | SPSV-0070 |  |  | Firewater |  |  |  | 10 | [13 empty] | 001.17033.000229 REV 00 | 1 | PESDPIPF999037
331-SPSV-1002 | BREATHER VALVE | PEDWLPTS331002 | 331-LPWF-0014 | 2 | MN3B | 16 BAR | TS032 | SPSV-0070 |  |  | Firewater |  |  |  | 10 | [13 empty] | 001.17033.000229 REV 00 | 1 | PESDPIPF999037
331-SPSV-1003 | BREATHER VALVE | PEDWLPTS331002 | 331-LPWF-2115 | 2 | MN3B | 16 BAR | TS091 | SPSV-0070 |  |  | Firewater |  |  |  | 10 | [13 empty] | 001.17033.000229 REV 00 | 1 | PESDPIPF999037
331-SPSV-1004 | BREATHER VALVE | PEDWLPTS331002 | 331-LPWF-0021 | 2 | MN3B | 16 BAR | TS001 | SPSV-0070 |  |  | Firewater |  |  |  | 10 | [13 empty] | 001.17033.000229 REV 00 | 1 | PESDPIPF999037
331-SPSV-1005 | BREATHER VALVE | PEDWLPTS331002 | 331-LPWF-0024 | 2 | MN3B | 16 BAR | TS152 | SPSV-0070 |  |  | Firewater |  |  |  | 10 | [13 empty] | 001.17033.000229 REV 00 | 1 | PESDPIPF999037
331-SPSV-1006 | BREATHER VALVE | PEDWLPTS331002 | 331-LPWF-2136 | 2 | MN3B | 16 BAR | TS041 | SPSV-0070 |  |  | Firewater |  |  |  | 10 | [13 empty] | 001.17033.000229 REV 00 | 1 | PESDPIPF999037
331-SPSV-1007 | BREATHER VALVE | PEDWLPTS331002 | 331-LPWF-0029 | 2 | MN3B | 16 BAR | TS003 | SPSV-0070 |  |  | Firewater |  |  |  | 10 | [13 empty] | 001.17033.000229 REV 00 | 1 | PESDPIPF999037
331-SPSV-1008 | BREATHER VALVE | PEDWLPTS331002 | 331-LPWF-0030 | 2 | MN3B | 16 BAR | TS011 | SPSV-0070 |  |  | Firewater |  |  |  | 10 | [13 empty] | 001.17033.000229 REV 00 | 1 | PESDPIPF999037
331-SPSV-1009 | BREATHER VALVE | PEDWLPTS331002 | 331-LPWF-2106 | 2 | MN3B | 16 BAR | TS002 | SPSV-0070 |  |  | Firewater |  |  |  | 10 | [13 empty] | 001.17033.000229 REV 00 | 1 | PESDPIPF999037
331-SPSV-1010 | BREATHER VALVE | PEDWLPTS331002 | 331-LPWF-2163 | 2 | MN3B | 16 BAR | TS012 | SPSV-0070 |  |  | Firewater |  |  |  | 10 | [13 empty] | 001.17033.000229 REV 00 | 1 | PESDPIPF999037
331-SPSV-1011 | BREATHER VALVE | PEDWLPTS331002 | 331-LPWF-2172 | 2 | MN3B | 16 BAR | TS023 | SPSV-0070 |  |  | Firewater |  |  |  | 10 | [13 empty] | 001.17033.000229 REV 00 | 1 | PESDPIPF999037
331-SPSV-5001 | NON-SLAM CHECK VALVE | PEDWLPVE331024 | 331-LPWF-0059 | 20 | NN3B | 20 BAR | VE312 | SPSV-5020 |  |  | Firewater |  |  |  | 20 | [13 empty] | 001.17033.000084 REV 00 | 1 | PESDPIPF999028
331-SPSV-5002 | HULL VALVE (BUTTERFLY) | PEDWLPVE331024 | 331-LPWF-0068 | 3 | MN3B | 16 BAR | VE300 | SPSV-5012 |  |  | Firewater |  |  | NORMAL | 15 | [13 empty] | 001.17033.000149 REV 00 | 1 | PELSPIVE999003
331-SPSV-5003 | HULL VALVE (BUTTERFLY) | PEDWLPVE331024 | 331-LPWF-0067 | 4 | MN3B | 16 BAR | VE300 | SPSV-5012 |  |  | Firewater |  |  | NORMAL | 19 | [13 empty] | 001.17033.000149 REV 00 | 1 | PELSPIVE999003
331-SPSV-5004 | HULL VALVE (BUTTERFLY) | PEDWLPVE331014 | 331-LPWF-0209 | 24 | NN3B | 20 BAR | VE300 | SPSV-5013 |  |  | Firewater |  |  | MANUALLY HYDRAULIC ACTUATED | 590 | [13 empty] | 001.17033.000149 REV 00 | 1 | PELSPIVE999003
331-SPSV-5005 | VACUUM RELIEF VALVE | PEDWLPVE331076 | 331-LPWF-0210 | 2 | MN3B | 16 BAR | VE200 | SPSV-0070 |  | MOC-VE-046 | Firewater |  |  |  | 10 | [13 empty] | 001.17033.000229 REV 00 | 1 | PESDPIPF999037
331-SPSV-5006 | VACUUM RELIEF VALVE | PEDWLPVE331029 | WF331501 | 2 | MN7B | 16 BAR | VE200 | SPSV-0070 |  | MOC-VE-046 | Firewater |  |  |  | 10 | [13 empty] | 001.17033.000229 REV 00 | 1 | PESDPIPF999037
331-SPSV-5007 | VACUUM RELIEF VALVE | PEDWLPVE331029 | WF331502 | 2 | MN7B | 16 BAR | VE200 | SPSV-0070 |  | MOC-VE-046 | Firewater |  |  |  | 10 | [13 empty] | 001.17033.000229 REV 00 | 1 | PESDPIPF999037
331-SPSV-5008 | VACUUM RELIEF VALVE | PEDWLPVE331029 | WF331503 | 2 | MN7B | 16 BAR | VE200 | SPSV-0070 |  | MOC-VE-046 | Firewater |  |  |  | 10 | [13 empty] | 001.17033.000229 REV 00 | 1 | PESDPIPF999037
331-SPSV-5510 | VACUUM RELIEF VALVE | PEDWLPVE331076 | WF331770 | 2 | MN7B | 16 BAR | VE200 | SPSV-0070 | BY YARD | MOC-VE-099 | Firewater | [17 empty] | BY YARD | 1 | PESDPIPF999037
331-SPVH-5002 | EXTENDED SPINDLE/STEM | PEDWLPVE331024 | 331-LPWF-0068 | 3 | MN3B | 16 BAR | VE312 | SPVH-0001 | BY YARD |  | VALVE TAG : SHIP SIDE VALVE |  |  |  | 10 | [13 empty] | BY YARD | 1 | PESDPIPF999025
331-SPVH-5003 | EXTENDED SPINDLE/STEM | PEDWLPVE331024 | 331-LPWF-0067 | 4 | MN3B | 16 BAR | VE312 | SPVH-0001 | BY YARD |  | VALVE TAG : SHIP SIDE VALVE |  |  |  | 10 | [13 empty] | BY YARD | 1 | PESDPIPF999025
331-SPVI-5001 | MECHANICAL INTERLOCK | PEDWLPVE331041 | WF331661 | NA | AS7A | NA | VE200 | SPVI5007 |  |  | Firewater |  |  |  | 2 | [13 empty] | 001.17033.000328 REV 00 | 1 | PESDPIPF999024
331-SPVI-5002 | MECHANICAL INTERLOCK | PEDWLPVE331041 | WF331661 | NA | AS7A | NA | VE200 | SPVI5007 |  |  | Firewater |  |  |  | 2 | [13 empty] | 001.17033.000328 REV 00 | 1 | PESDPIPF999024
331-SPVI-5003 | MECHANICAL INTERLOCK | PEDWLPVE331041 | WF331656 | NA | AS7A | NA | VE200 | SPVI5007 |  |  | Firewater |  |  |  | 2 | [13 empty] | 001.17033.000328 REV 00 | 1 | PESDPIPF999024
331-SPVI-5004 | MECHANICAL INTERLOCK | PEDWLPVE331041 | WF331656 | NA | AS7A | NA | VE200 | SPVI5007 |  |  | Firewater |  |  |  | 2 | [13 empty] | 001.17033.000328 REV 00 | 1 | PESDPIPF999024
331-VASV-0101 | FIRE WATER DELUGE VALVE | PEDWLPTS331001 | 331-LPWF-0036 | 10 | MN3B | 16 BAR | TS012 | PESDLPPF331002 |  |  | Firewater |  | 331-SEDP-0101 |  | 140 |  | 554 |  |  |  | 0.4 | [7 empty] | 001.17033.000186 REV 00 | 1 | PESDPIPF999016
331-VASV-0102 | FIRE WATER DELUGE VALVE | PEDWLPTS331001 | 331-LPWF-0033 | 4 | MN3B | 16 BAR | TS011 | PESDLPPF331002 |  |  | Firewater |  | 331-SEDP-0102 |  | 140 |  | 106 |  |  |  | 1 | [7 empty] | 001.17033.000186 REV 00 | 1 | PESDPIPF999016
331-VASV-0103 | FIRE WATER DELUGE VALVE | PEDWLPTS331001 | 331-LPWF-0032 | 3 | MN3B | 16 BAR | TS011 | PESDLPPF331002 |  |  | Firewater |  | 331-SEDP-0103 |  | 140 |  | 6 |  |  |  | 0.7 | [7 empty] | 001.17033.000186 REV 00 | 1 | PESDPIPF999016
331-VASV-0104 | FIRE WATER DELUGE VALVE | PEDWLPTS331001 | 331-LPWF-0026 | 10 | MN3B | 16 BAR | TS041 | PESDLPPF331002 |  |  | Firewater |  | 331-SEDP-0104 |  | 140 |  | 695 |  |  |  | 1 | [7 empty] | 001.17033.000186 REV 00 | 1 | PESDPIPF999016
331-VASV-0105 | FIRE WATER DELUGE VALVE | PEDWLPTS331001 | 331-LPWF-0028 | 3 | MN3B | 16 BAR | TS041 | PESDLPPF331002 |  |  | Firewater |  | 331-SEDP-0105 |  | 140 |  | 3 |  |  |  | 1 | [7 empty] | 001.17033.000186 REV 00 | 1 | PESDPIPF999016
331-VASV-0106 | FIRE WATER DELUGE VALVE | PEDWLPTS331001 | 331-LPWF-0022 | 8 | MN3B | 16 BAR | TS001 | PESDLPPF331002 |  |  | Firewater |  | 331-SEDP-0106 |  | 140 |  | 538 |  |  |  | 0.6 | [7 empty] | 001.17033.000186 REV 00 | 1 | PESDPIPF999016
331-VASV-0107 | FIRE WATER DELUGE VALVE | PEDWLPTS331001 | 331-LPWF-0016 | 8 | MN3B | 16 BAR | TS091 | PESDLPPF331002 |  |  | Firewater |  | 331-SEDP-0107 |  | 140 |  | 520 |  |  |  | 0.5 | [7 empty] | 001.17033.000186 REV 00 | 1 | PESDPIPF999016
331-VASV-0108 | FIRE WATER DELUGE VALVE | PEDWLPTS331001 | 331-LPWF-0017 | 12 | MN3B | 16 BAR | TS091 | PESDLPPF331002 |  |  | Firewater |  | 331-SEDP-0108 |  | 140 |  | 866 |  |  |  | 0.2 | [7 empty] | 001.17033.000186 REV 00 | 1 | PESDPIPF999016
331-VASV-0109 | FIRE WATER DELUGE VALVE | PEDWLPTS331001 | 331-LPWF-0010 | 3 | MN3B | 16 BAR | TS061 | PESDLPPF331002 |  |  | Firewater |  | 331-SEDP-0109 |  | 140 |  | 6 |  |  |  | 0.06 | [7 empty] | 001.17033.000186 REV 00 | 1 | PESDPIPF999016
331-VASV-0110 | FIRE WATER DELUGE VALVE | PEDWLPTS331001 | 331-LPWF-0006 | 8 | MN3B | 16 BAR | TS061 | PESDLPPF331002 |  |  | Firewater |  | 331-SEDP-0110 |  | 140 |  | 256 |  |  |  | 0.32 | [7 empty] | 001.17033.000186 REV 00 | 1 | PESDPIPF999016
331-VASV-0111 | FIRE WATER DELUGE VALVE | PEDWLPVE331001 | 331-LPWF-0006 | 8 | MN3B | 16 BAR | VE200 | PESDLPPF331002 |  |  | Firewater |  | 331-SEDP-0111 |  | 140 |  | 276 |  |  |  | 0.01 | [7 empty] | 001.17033.000186 REV 00 | 1 | PESDPIPF999016
331-VASV-0201 | FOAM DELUGE VALVE | PEDWLPTS331060 | 331-LPWF-0038 | 8 | MN3B | 16 BAR | TS051 | PESDLPPF331002 |  |  | Firewater |  | 331-SEDP-0201 |  | 140 |  | 409 |  |  |  | 0.4 | [7 empty] | 001.17033.000186 REV 00 | 1 | PESDPIPF999016
331-VASV-0202 | FOAM DELUGE VALVE | PEDWLPTS331061 | 331-LPWF-0031 | 10 | MN3B | 16 BAR | TS011 | PESDLPPF331002 |  |  | Firewater |  | 331-SEDP-0202 |  | 140 |  | 687 |  |  |  | 0.9 | [7 empty] | 001.17033.000186 REV 00 | 1 | PESDPIPF999016
331-VASV-0203 | FOAM DELUGE VALVE | PEDWLPTS331062 | 331-LPWF-0027 | 10 | MN3B | 16 BAR | TS041 | PESDLPPF331002 |  |  | Firewater |  | 331-SEDP-0203 |  | 140 |  | 687 |  |  |  | 0.8 | [7 empty] | 001.17033.000186 REV 00 | 1 | PESDPIPF999016
331-VASV-0204 | FOAM DELUGE VALVE | PEDWLPTS331062 | 331-LPWF-0023 | 10 | MN3B | 16 BAR | TS001 | PESDLPPF331002 |  |  | Firewater |  | 331-SEDP-0204 |  | 140 |  | 687 |  |  |  | 0.5 | [7 empty] | 001.17033.000186 REV 00 | 1 | PESDPIPF999016
331-VASV-0205 | FOAM DELUGE VALVE | PEDWLPTS331062 | 331-LPWF-0019 | 10 | MN3B | 16 BAR | TS091 | PESDLPPF331002 |  |  | Firewater |  | 331-SEDP-0205 |  | 140 |  | 687 |  |  |  | 0.1 | [7 empty] | 001.17033.000186 REV 00 | 1 | PESDPIPF999016
331-VASV-0206 | FOAM DELUGE VALVE | PEDWLPTS331063 | 331-LPWF-0012 | 10 | MN3B | 16 BAR | TS061 | PESDLPPF331002 |  |  | Firewater |  | 331-SEDP-0206 |  | 140 |  | 687 |  |  |  | 0.04 | [7 empty] | 001.17033.000186 REV 00 | 1 | PESDPIPF999016
331-VASV-0207 | FOAM DELUGE VALVE | PEDWLPTS331063 | 331-LPWF-0007 | 10 | MN3B | 16 BAR | TS062 | PESDLPPF331002 |  |  | Firewater |  | 331-SEDP-0207 |  | 140 |  | 687 |  |  |  | 0.02 | [7 empty] | 001.17033.000186 REV 00 | 1 | PESDPIPF999016
331-VASV-0208 | FOAM DELUGE VALVE | PEDWLPTS331063 | 331-LPWF-0003 | 10 | MN3B | 16 BAR | TS130 | PESDLPPF331002 |  |  | Firewater |  | 331-SEDP-0208 |  | 140 |  | 687 |  |  |  | 0.01 | [7 empty] | 001.17033.000186 REV 00 | 1 | PESDPIPF999016
331-VASV-0209 | FOAM DELUGE VALVE | PEDWLPTS331021 | 331-LPWF-0060 | 10 | MN3B | 16 BAR | VE200 | PESDLPPF331002 |  |  | Firewater |  | 331-SEDP-0209 |  | 140 |  | 550 |  |  |  | 0.01 | [7 empty] | 001.17033.000186 REV 00 | 1 | PESDPIPF999016
331-VASV-0210 | FOAM DELUGE VALVE | PEDWLPTS331063 | 331-LPWF-0046 | 3 | MN3B | 16 BAR | TS061 | PESDLPPF331002 |  |  | Firewater |  | 331-SEDP-0210 |  | 40 |  | 51 |  |  |  | 0.06 | [7 empty] | 001.17033.000186 REV 00 | 1 | PESDPIPF999016
331-VASV-0212 | FOAM DELUGE VALVE | PEDWLPVE331060 | 331-LPWF-0081 | 8 | MN3B | 16 BAR | TS051 | PESDLPPF331002 |  |  | Firewater |  | 331-SEDP-0212 |  | 60 |  | 309 |  |  |  | 1 | [7 empty] | 001.17033.000186 REV 00 | 1 | PESDPIPF999016
661-CC-1005 | CORROSION COUPON (CC) | PEDWPRTS661001 | 661-LPPM-2026 | NA | KD3A | API 10000 | TS041 | SPCC-0005 |  |  | Process Wellstream Fluid (Mixed Phase) |  |  |  | 4 | [6 empty] | 2” | 16" | Flare weld |  |  |  |  | 001.17033.000119 REV 00 | 1 | PESDPIPF999011
661-CC-1015 | CORROSION COUPON (CC) | PEDWPRTS661001 | 661-LPPM-2027 | NA | KD3A | API 10000 | TS041 | SPCC-0005 |  |  | Process Wellstream Fluid (Mixed Phase) |  |  |  | 4 | [6 empty] | 2” | 16" | Flare weld |  |  |  |  | 001.17033.000119 REV 00 | 1 | PESDPIPF999011
661-CC-1025 | CORROSION COUPON (CC) | PEDWPRTS661002 | 661-LPPM-2028 | NA | KD3A | API 10000 | TS041 | SPCC-0005 |  |  | Process Wellstream Fluid (Mixed Phase) |  |  |  | 4 | [6 empty] | 2” | 16" | Flare weld |  |  |  |  | 001.17033.000119 REV 00 | 1 | PESDPIPF999011
661-CC-1035 | CORROSION COUPON (CC) | PEDWPRTS661006 | 661-LPPM-2093 | NA | KD3A | API 10000 | TS041 | SPCC-0005 |  |  | Process Wellstream Fluid (Mixed Phase) |  |  |  | 4 | [6 empty] | 2” | 16" | Flare weld |  |  |  |  | 001.17033.000119 REV 00 | 1 | PESDPIPF999011
661-CC-1045 | CORROSION COUPON (CC) | PEDWPRTS661006 | 661-LPPM-2094 | NA | KD3A | API 10000 | TS041 | SPCC-0005 |  |  | Process Wellstream Fluid (Mixed Phase) |  |  |  | 4 | [6 empty] | 2” | 16" | Flare weld |  |  |  |  | 001.17033.000119 REV 00 | 1 | PESDPIPF999011
661-CC-1055 | CORROSION COUPON (CC) | PEDWPRTS661007 | 661-LPPM-2095 | NA | KD3A | API 10000 | TS041 | SPCC-0005 |  |  | Process Wellstream Fluid (Mixed Phase) |  |  |  | 4 | [6 empty] | 2” | 16" | Flare weld |  |  |  |  | 001.17033.000119 REV 00 | 1 | PESDPIPF999011
661-CC-1065 | CORROSION COUPON (CC) | PEDWPRTS661011 | 661-LPPM-2152 | NA | KD3A | API 10000 | TS041 | SPCC-0005 |  |  | Process Wellstream Fluid (Mixed Phase) |  |  |  | 4 | [6 empty] | 2” | 16" | Flare weld |  |  |  |  | 001.17033.000119 REV 00 | 1 | PESDPIPF999011
661-CC-1075 | CORROSION COUPON (CC) | PEDWPRTS661011 | 661-LPPM-2153 | NA | KD3A | API 10000 | TS041 | SPCC-0005 |  |  | Process Wellstream Fluid (Mixed Phase) |  |  |  | 4 | [6 empty] | 2” | 16" | Flare weld |  |  |  |  | 001.17033.000119 REV 00 | 1 | PESDPIPF999011
661-CP-1005 | CORROSION PROBE (CP) | PEDWPRTS661001 | 661-LPPM-2026 | NA | KD3A | API 10000 | TS041 | SPCP-0003 |  |  | Process Wellstream Fluid (Mixed Phase) |  |  |  | 4 | [6 empty] | 2” | 16" | Flare weld |  |  |  |  | 001.17033.000119 REV 00 | 1 | PESDPIPF999011
661-CP-1015 | CORROSION PROBE (CP) | PEDWPRTS661001 | 661-LPPM-2027 | NA | KD3A | API 10000 | TS041 | SPCP-0003 |  |  | Process Wellstream Fluid (Mixed Phase) |  |  |  | 4 | [6 empty] | 2” | 16" | Flare weld |  |  |  |  | 001.17033.000119 REV 00 | 1 | PESDPIPF999011
661-CP-1025 | CORROSION PROBE (CP) | PEDWPRTS661002 | 661-LPPM-2028 | NA | KD3A | API 10000 | TS041 | SPCP-0003 |  |  | Process Wellstream Fluid (Mixed Phase) |  |  |  | 4 | [6 empty] | 2” | 16" | Flare weld |  |  |  |  | 001.17033.000119 REV 00 | 1 | PESDPIPF999011
661-CP-1035 | CORROSION PROBE (CP) | PEDWPRTS661006 | 661-LPPM-2093 | NA | KD3A | API 10000 | TS041 | SPCP-0003 |  |  | Process Wellstream Fluid (Mixed Phase) |  |  |  | 4 | [6 empty] | 2” | 16" | Flare weld |  |  |  |  | 001.17033.000119 REV 00 | 1 | PESDPIPF999011
661-CP-1045 | CORROSION PROBE (CP) | PEDWPRTS661006 | 661-LPPM-2094 | NA | KD3A | API 10000 | TS041 | SPCP-0003 |  |  | Process Wellstream Fluid (Mixed Phase) |  |  |  | 4 | [6 empty] | 2” | 16" | Flare weld |  |  |  |  | 001.17033.000119 REV 00 | 1 | PESDPIPF999011
661-CP-1055 | CORROSION PROBE (CP) | PEDWPRTS661007 | 661-LPPM-2095 | NA | KD3A | API 10000 | TS041 | SPCP-0003 |  |  | Process Wellstream Fluid (Mixed Phase) |  |  |  | 4 | [6 empty] | 2” | 16" | Flare weld |  |  |  |  | 001.17033.000119 REV 00 | 1 | PESDPIPF999011
661-CP-1065 | CORROSION PROBE (CP) | PEDWPRTS661011 | 661-LPPM-2152 | NA | KD3A | API 10000 | TS041 | SPCP-0003 |  |  | Process Wellstream Fluid (Mixed Phase) |  |  |  | 4 | [6 empty] | 2” | 16" | Flare weld |  |  |  |  | 001.17033.000119 REV 00 | 1 | PESDPIPF999011
661-CP-1075 | CORROSION PROBE (CP) | PEDWPRTS661011 | 661-LPPM-2153 | NA | KD3A | API 10000 | TS041 | SPCP-0003 |  |  | Process Wellstream Fluid (Mixed Phase) |  |  |  | 4 | [6 empty] | 2” | 16" | Flare weld |  |  |  |  | 001.17033.000119 REV 00 | 1 | PESDPIPF999011
661-SPBT-1001 | BARRED TEE | PEDWPRTS661001 | 661-LPPM-2023 | 14 x 16 | KD4A | API 10000 | TS041 | SPBT-0001 |  |  | Process Wellstream Fluid (Mixed Phase) |  |  |  | 616.2 | [13 empty] | 001.17033.000154 REV 00 | 1 | PESDPIPF999004
661-SPBT-1002 | BARRED TEE | PEDWPRTS661001 | 661-LPPM-2024 | 14 x 16 | KD4A | API 10000 | TS041 | SPBT-0001 |  |  | Process Wellstream Fluid (Mixed Phase) |  |  |  | 616.2 | [13 empty] | 001.17033.000154 REV 00 | 1 | PESDPIPF999004
661-SPBT-1004 | BARRED TEE | PEDWPRTS661002 | 661-LPPM-2025 | 14 x 16 | KD4A | API 10000 | TS041 | SPBT-0001 |  |  | Process Wellstream Fluid (Mixed Phase) |  |  |  | 616.2 | [13 empty] | 001.17033.000154 REV 00 | 1 | PESDPIPF999004
661-SPBT-1005 | BARRED TEE | PEDWPRTS661006 | 661-LPPM-2090 | 14 x 16 | KD4A | API 10000 | TS041 | SPBT-0001 |  |  | Process Wellstream Fluid (Mixed Phase) |  |  |  | 616.2 | [13 empty] | 001.17033.000154 REV 00 | 1 | PESDPIPF999004
661-SPBT-1006 | BARRED TEE | PEDWPRTS661006 | 661-LPPM-2091 | 14 x 16 | KD4A | API 10000 | TS041 | SPBT-0001 |  |  | Process Wellstream Fluid (Mixed Phase) |  |  |  | 616.2 | [13 empty] | 001.17033.000154 REV 00 | 1 | PESDPIPF999004
661-SPBT-1007 | BARRED TEE | PEDWPRTS661007 | 661-LPPM-2092 | 14 x 16 | KD4A | API 10000 | TS041 | SPBT-0001 |  |  | Process Wellstream Fluid (Mixed Phase) |  |  |  | 616.2 | [13 empty] | 001.17033.000154 REV 00 | 1 | PESDPIPF999004
661-SPBT-1008 | BARRED TEE | PEDWPRTS661011 | 661-LPPM-2150 | 14 x 16 | KD4A | API 10000 | TS041 | SPBT-0001 |  |  | Process Wellstream Fluid (Mixed Phase) |  |  |  | 616.2 | [13 empty] | 001.17033.000154 REV 00 | 1 | PESDPIPF999004
661-SPBT-1009 | BARRED TEE | PEDWPRTS661011 | 661-LPPM-2151 | 14 x 16 | KD4A | API 10000 | TS041 | SPBT-0001 |  |  | Process Wellstream Fluid (Mixed Phase) |  |  |  | 616.2 | [13 empty] | 001.17033.000154 REV 00 | 1 | PESDPIPF999004
661-SPFH-1001 | HOSE CONNECTION | PEDWPRTS661001 | NA | 2 | KD4A | API 10000 | TS041 | SPFH-5528 | PURGE |  | Nitrogen Gas |  |  | JIC | 2 | [13 empty] | BY YARD | 1 | PESDPIPF999021
661-SPFH-1002 | HOSE CONNECTION | PEDWPRTS661001 | NA | 2 | KD4A | API 10000 | TS041 | SPFH-5528 | PURGE |  | Nitrogen Gas |  |  | JIC | 2 | [13 empty] | BY YARD | 1 | PESDPIPF999021
661-SPFH-1003 | HOSE CONNECTION | PEDWPRTS661002 | NA | 2 | KD4A | API 10000 | TS041 | SPFH-5528 | PURGE |  | Nitrogen Gas |  |  | JIC | 2 | [13 empty] | BY YARD | 1 | PESDPIPF999021
661-SPFH-1004 | HOSE CONNECTION | PEDWPRTS661006 | NA | 2 | KD4A | API 10000 | TS041 | SPFH-5528 | PURGE |  | Nitrogen Gas |  |  | JIC | 2 | [13 empty] | BY YARD | 1 | PESDPIPF999021
661-SPFH-1005 | HOSE CONNECTION | PEDWPRTS661006 | NA | 2 | KD4A | API 10000 | TS041 | SPFH-5528 | PURGE |  | Nitrogen Gas |  |  | JIC | 2 | [13 empty] | BY YARD | 1 | PESDPIPF999021
661-SPFH-1006 | HOSE CONNECTION | PEDWPRTS661007 | NA | 2 | KD4A | API 10000 | TS041 | SPFH-5528 | PURGE |  | Nitrogen Gas |  |  | JIC | 2 | [13 empty] | BY YARD | 1 | PESDPIPF999021
661-SPFH-1007 | HOSE CONNECTION | PEDWPRTS661011 | NA | 2 | KD4A | API 10000 | TS041 | SPFH-5528 | PURGE |  | Nitrogen Gas |  |  | JIC | 2 | [13 empty] | BY YARD | 1 | PESDPIPF999021
661-SPFH-1008 | HOSE CONNECTION | PEDWPRTS661011 | NA | 2 | KD4A | API 10000 | TS041 | SPFH-5528 | PURGE |  | Nitrogen Gas |  |  | JIC | 2 | [13 empty] | BY YARD | 1 | PESDPIPF999021
661-SPFH-1010 | HOSE CONNECTION | PEDWPRTS661004 | NA | 2 | KL31 | API 10000 | TS041 | SPFH-5529 | PURGE |  | Nitrogen Gas |  |  | JIC | 2 | [13 empty] | BY YARD | 1 | PESDPIPF999021
661-SPFH-1011 | HOSE CONNECTION | PEDWPRTS661005 | NA | 2 | KL31 | API 10000 | TS041 | SPFH-5529 | PURGE |  | Nitrogen Gas |  |  | JIC | 2 | [13 empty] | BY YARD | 1 | PESDPIPF999021
661-SPFH-1012 | HOSE CONNECTION | PEDWPRTS661008 | NA | 2 | KL31 | API 10000 | TS041 | SPFH-5529 | PURGE |  | Nitrogen Gas |  |  | JIC | 2 | [13 empty] | BY YARD | 1 | PESDPIPF999021
661-SPFH-1013 | HOSE CONNECTION | PEDWPRTS661009 | NA | 2 | KL31 | API 10000 | TS041 | SPFH-5529 | PURGE |  | Nitrogen Gas |  |  | JIC | 2 | [13 empty] | BY YARD | 1 | PESDPIPF999021
661-SPFH-1014 | HOSE CONNECTION | PEDWPRTS661012 | NA | 2 | KL31 | API 10000 | TS041 | SPFH-5529 | PURGE |  | Nitrogen Gas |  |  | JIC | 2 | [13 empty] | BY YARD | 1 | PESDPIPF999021
661-SPFH-1015 | HOSE CONNECTION | PEDWPRTS661010 | NA | 2 | KL31 | API 10000 | TS041 | SPFH-5529 | PURGE |  | Nitrogen Gas |  |  | JIC | 2 | [13 empty] | BY YARD | 1 | PESDPIPF999021
661-SPFH-1016 | HOSE CONNECTION | PEDWPRTS661013 | NA | 2 | KL31 | API 10000 | TS041 | SPFH-5529 | PURGE |  | Nitrogen Gas |  |  | JIC | 2 | [13 empty] | BY YARD | 1 | PESDPIPF999021
661-SPFH-1022 | HOSE CONNECTION | PEDWPRTS661003 | NA | 2 | KL31 | API 10000 | TS041 | SPFH-5529 | PURGE |  | Nitrogen Gas |  |  | JIC | 2 | [13 empty] | BY YARD | 1 | PESDPIPF999021
661-SPGB-1003 | TRANSITION SEAL RING | PEDWPRTS661003 | 661-LPPM-2080 | 8 | KD3A | API 10000 | TS041 | SPGB-0001 |  |  | MECHANICAL JOINT SEALRING FOR HUB API 10000 PSI 38.10 MM W/T X 46.04 MM W/T (KD3A/KL31) |  |  |  | 1 | [13 empty] | 001.17033.000116 REV 00 | 1 | PESDPIPF999025
661-SPGB-1004 | TRANSITION SEAL RING | PEDWPRTS661008 | 661-LPPM-2114 | 8 | KD3A | API 10000 | TS041 | SPGB-0001 |  |  | MECHANICAL JOINT SEALRING FOR HUB API 10000 PSI 38.10 MM W/T X 46.04 MM W/T (KD3A/KL31) |  |  |  | 1 | [13 empty] | 001.17033.000116 REV 00 | 1 | PESDPIPF999025
661-SPGB-1005 | TRANSITION SEAL RING | PEDWPRTS661013 | 661-LPPL-2138 | 10 | KL31 | API 10000 | TS041 | SPGB-0001 |  |  | MECHANICAL JOINT SEALRING FOR HUB API 10000 PSI 46.04 MM W/T X 57.15 MM W/T (KD3A/KL31) |  |  |  | 1 | [13 empty] | 001.17033.000116 REV 00 | 1 | PESDPIPF999025
661-SPGB-1006 | TRANSITION SEAL RING | PEDWPRTS661005 | 661-LPPL-2081 | 10 | KL31 | API 10000 | TS041 | SPGB-0001 |  |  | MECHANICAL JOINT SEALRING FOR HUB API 10000 PSI 46.04 MM W/T X 57.15 MM W/T (KD3A/KL31) |  |  |  | 1 | [13 empty] | 001.17033.000116 REV 00 | 1 | PESDPIPF999025
661-SPGB-1007 | TRANSITION SEAL RING | PEDWPRTS661010 | 661-LPPL-2082 | 10 | KL31 | API 10000 | TS041 | SPGB-0001 |  |  | MECHANICAL JOINT SEALRING FOR HUB API 10000 PSI 46.04 MM W/T X 57.15 MM W/T (KD3A/KL31) |  |  |  | 1 | [13 empty] | 001.17033.000116 REV 00 | 1 | PESDPIPF999025
661-SPGB-1008 | TRANSITION SEAL RING | PEDWPRTS661012 | 661-LPPM-2117 | 8 | KD3A | API 10000 | TS041 | SPGB-0001 |  |  | MECHANICAL JOINT SEALRING FOR HUB API 10000 PSI 38.10 MM W/T X 46.04 MM W/T (KD3A/KL31) |  |  |  | 1 | [13 empty] | 001.17033.000116 REV 00 | 1 | PESDPIPF999025
661-SPGB-1009 | TRANSITION SEAL RING | PEDWPRTS661004 | 661-LPPL-2005 | 10 | KL31 | API 10000 | TS041 | SPGB-0001 |  |  | MECHANICAL JOINT SEALRING FOR HUB API 10000 PSI 46.04 MM W/T X 57.15 MM W/T (KD3A/KL31) |  |  |  | 1 | [13 empty] | 001.17033.000116 REV 00 | 1 | PESDPIPF999025
661-SPGB-1010 | TRANSITION SEAL RING | PEDWPRTS661004 | 661-LPPL-2005 | 10 | KL31 | API 10000 | TS041 | SPGB-0001 |  |  | MECHANICAL JOINT SEALRING FOR HUB API 10000 PSI 46.04 MM W/T X 57.15 MM W/T (KD3A/KL31) |  |  |  | 1 | [13 empty] | 001.17033.000116 REV 00 | 1 | PESDPIPF999025
661-SPGB-1011 | TRANSITION SEAL RING | PEDWPRTS661009 | 661-LPPL-2129 | 10 | KL31 | API 10000 | TS041 | SPGB-0001 |  |  | MECHANICAL JOINT SEALRING FOR HUB API 10000 PSI 46.04 MM W/T X 57.15 MM W/T (KD3A/KL31) |  |  |  | 1 | [13 empty] | 001.17033.000116 REV 00 | 1 | PESDPIPF999025
661-SPGB-1012 | TRANSITION SEAL RING | PEDWPRTS661009 | 661-LPPL-2167 | 10 | KL31 | API 10000 | TS041 | SPGB-0001 |  |  | MECHANICAL JOINT SEALRING FOR HUB API 10000 PSI 46.04 MM W/T X 57.15 MM W/T (KD3A/KL31) |  |  |  | 1 | [13 empty] | 001.17033.000116 REV 00 | 1 | PESDPIPF999025
661-SPGB-1013 | TRANSITION SEAL RING | PEDWPRTS661009 | 661-LPPL-2085 | 10 | KL31 | API 10000 | TS041 | SPGB-0001 |  |  | MECHANICAL JOINT SEALRING FOR HUB API 10000 PSI 46.04 MM W/T X 57.15 MM W/T (KD3A/KL31) |  |  |  | 1 | [13 empty] | 001.17033.000116 REV 00 | 1 | PESDPIPF999025
661-SPGB-1014 | TRANSITION SEAL RING | PEDWPRTS661003 | 661-LPPM-2014 | 10 | KL31 | API 10000 | TS041 | SPGB-0001 |  |  | MECHANICAL JOINT SEALRING FOR HUB API 10000 PSI 46.04 MM W/T X 57.15 MM W/T (KD3A/KL31) |  |  |  | 1 | [13 empty] | 001.17033.000116 REV 00 | 1 | PESDPIPF999025
661-SPGB-1015 | TRANSITION SEAL RING | PEDWPRTS661008 | 661-LPPM-2106 | 10 | KD3A | API 10000 | TS041 | SPGB-0001 |  |  | MECHANICAL JOINT SEALRING FOR HUB API 10000 PSI 46.04 MM W/T X 57.15 MM W/T (KD3A/KL31) |  |  |  | 1 | [13 empty] | 001.17033.000116 REV 00 | 1 | PESDPIPF999025
661-SPGB-1016 | TRANSITION SEAL RING | PEDWPRTS661012 | 661-LPPM-2162 | 10 | KL31 | API 10000 | TS041 | SPGB-0001 |  |  | MECHANICAL JOINT SEALRING FOR HUB API 10000 PSI 46.04 MM W/T X 57.15 MM W/T (KD3A/KL31) |  |  |  | 1 | [13 empty] | 001.17033.000116 REV 00 | 1 | PESDPIPF999025
661-SPPF-1001 | TRANSITION PIECE | PEDWPRTS661003 | 661-LPPM-2066 | 14 x 18 | KD4A | API 10000 | TS041 | SPPF-0009 |  |  | Process Wellstream Fluid (Mixed Phase) |  |  |  | 420.5 | [13 empty] | 001.17033.000094 REV 00 | 1 | PESDPIPF999025
661-SPPF-1002 | TRANSITION PIECE | PEDWPRTS661004 | 661-LPPM-2065 | 14 x 18 | KD4A | API 10000 | TS041 | SPPF-0001 |  |  | Process Wellstream Fluid (Mixed Phase) |  |  |  | 422.2 | [13 empty] | 001.17033.000094 REV 00 | 1 | PESDPIPF999025
661-SPPF-1003 | TRANSITION PIECE | PEDWPRTS661005 | 661-LPPM-2067 | 14 x 18 | KD4A | API 10000 | TS041 | SPPF-0001 |  |  | Process Wellstream Fluid (Mixed Phase) |  |  |  | 422.2 | [13 empty] | 001.17033.000094 REV 00 | 1 | PESDPIPF999025
661-SPPF-1004 | TRANSITION PIECE | PEDWPRTS661008 | 661-LPPM-2110 | 14 x 18 | KD4A | API 10000 | TS041 | SPPF-0009 |  |  | Process Wellstream Fluid (Mixed Phase) |  |  |  | 420.5 | [13 empty] | 001.17033.000094 REV 00 | 1 | PESDPIPF999025
661-SPPF-1005 | TRANSITION PIECE | PEDWPRTS661009 | 661-LPPM-2048 | 14 x 18 | KD4A | API 10000 | TS041 | SPPF-0001 |  |  | Process Wellstream Fluid (Mixed Phase) |  |  |  | 422.2 | [13 empty] | 001.17033.000094 REV 00 | 1 | PESDPIPF999025
661-SPPF-1006 | TRANSITION PIECE | PEDWPRTS661010 | 661-LPPM-2139 | 14 x 18 | KD4A | API 10000 | TS041 | SPPF-0001 |  |  | Process Wellstream Fluid (Mixed Phase) |  |  |  | 422.2 | [13 empty] | 001.17033.000094 REV 00 | 1 | PESDPIPF999025
661-SPPF-1007 | TRANSITION PIECE | PEDWPRTS661012 | 661-LPPM-2161 | 14 x 18 | KD4A | API 10000 | TS041 | SPPF-0009 |  |  | Process Wellstream Fluid (Mixed Phase) |  |  |  | 420.5 | [13 empty] | 001.17033.000094 REV 00 | 1 | PESDPIPF999025
661-SPPF-1008 | TRANSITION PIECE | PEDWPRTS661013 | 661-LPPM-2191 | 14 x 18 | KD4A | API 10000 | TS041 | SPPF-0001 |  |  | Process Wellstream Fluid (Mixed Phase) |  |  |  | 422.2 | [13 empty] | 001.17033.000094 REV 00 | 1 | PESDPIPF999025
661-SPPF-1009 | LATROLET | PEDWPRTS661013 | 661-LPPM-2191 | 2 | KD4A | API 10000 | TS041 | SPPF-0006 |  |  | Process Wellstream Fluid (Mixed Phase) |  |  |  | 4.2 | [13 empty] | 001.17033.000094 REV 00 | 1 | PESDPIPF999025
661-SPPF-1010 | LATROLET | PEDWPRTS661004 | 661-LPPM-2065 | 2 | KD4A | API 10000 | TS041 | SPPF-0006 |  |  | Process Wellstream Fluid (Mixed Phase) |  |  |  | 4.2 | [13 empty] | 001.17033.000094 REV 00 | 1 | PESDPIPF999025
661-SPPF-1011 | LATROLET | PEDWPRTS661010 | 661-LPPM-2139 | 2 | KD4A | API 10000 | TS041 | SPPF-0006 |  |  | Process Wellstream Fluid (Mixed Phase) |  |  |  | 4.2 | [13 empty] | 001.17033.000094 REV 00 | 1 | PESDPIPF999025
661-SPPF-1012 | LATROLET | PEDWPRTS661009 | 661-LPPM-2048 | 2 | KD4A | API 10000 | TS041 | SPPF-0006 |  |  | Process Wellstream Fluid (Mixed Phase) |  |  |  | 4.2 | [13 empty] | 001.17033.000094 REV 00 | 1 | PESDPIPF999025
661-SPPF-1013 | LATROLET | PEDWPRTS661005 | 661-LPPM-2067 | 2 | KD4A | API 10000 | TS041 | SPPF-0006 |  |  | Process Wellstream Fluid (Mixed Phase) |  |  |  | 4.2 | [13 empty] | 001.17033.000094 REV 00 | 1 | PESDPIPF999025
661-SPSF-1001 | MATING FLANGE | PEDWPRTS661012 | 776-LPBH-2439 | 1.81 | AL31 | API 10000 | TS041 | SPSF-1003 |  |  | FLANGE WN API 6A 10000 PSI RTJ SCH 80 - FL1 | ASTM A694 F65 - C23N |  |  | 8.8 | [13 empty] | 001.17033.000143 REV 00 | 1 | PESDPIPF999036
661-SPSF-1002 | HUB & CLAMP ASSEMBLY | PEDWPRTS661006 | 661-LPPM-2099 | 16 | DD3A | API 10000 | TS041 | SPSF-1006 |  |  | HUB & CLAMP ASSEMBLY MANU STD HUB END WT 68.49mm CL 10000, WELD END SCH XS - MJ1 | ASTM A182 F51 - D44 |  |  | 635 | [13 empty] | 001.17033.000116 REV 00 | 1 | PESDPIPF999036
661-SPSF-1003 | HUB & CLAMP ASSEMBLY | PEDWPRTS661006 | 661-LPPM-2100 | 16 | DD3A | API 10000 | TS041 | SPSF-1006 |  |  | HUB & CLAMP ASSEMBLY MANU STD HUB END WT 68.49mm CL 10000, WELD END SCH XS - MJ1 | ASTM A182 F51 - D44 |  |  | 635 | [13 empty] | 001.17033.000116 REV 00 | 1 | PESDPIPF999036
661-SPSF-1004 | HUB & CLAMP ASSEMBLY | PEDWPRTS661011 | 661-LPPM-2044 | 16 | DD3A | API 10000 | TS041 | SPSF-1006 |  |  | HUB & CLAMP ASSEMBLY MANU STD HUB END WT 68.49mm CL 10000, WELD END SCH XS - MJ1 | ASTM A182 F51 - D44 |  |  | 635 | [13 empty] | 001.17033.000116 REV 00 | 1 | PESDPIPF999036
661-SPSF-1005 | HUB & CLAMP ASSEMBLY | PEDWPRTS661011 | 661-LPPM-2157 | 16 | DD3A | API 10000 | TS041 | SPSF-1006 |  |  | HUB & CLAMP ASSEMBLY MANU STD HUB END WT 68.49mm CL 10000, WELD END SCH XS - MJ1 | ASTM A182 F51 - D44 |  |  | 635 | [13 empty] | 001.17033.000116 REV 00 | 1 | PESDPIPF999036
661-SPSF-1006 | HUB & CLAMP ASSEMBLY | PEDWPRTS661011 | 661-LPPM-2156 | 16 | DD3A | API 10000 | TS041 | SPSF-1006 |  |  | HUB & CLAMP ASSEMBLY MANU STD HUB END WT 68.49mm CL 10000, WELD END SCH XS - MJ1 | ASTM A182 F51 - D44 |  |  | 635 | [13 empty] | 001.17033.000116 REV 00 | 1 | PESDPIPF999036
661-SPSF-1007 | MATING FLANGE | PEDWPRTS113028 | 113-LPDC-2695 | 1.81 | AC31 | API 10000 | VE200 | SPSF-1002 |  |  | FLANGE WN API 6A 10000 PSI RTJ SCH 80 - FL1 | ASTM A694 F65 - C23N |  |  | 8.8 | [13 empty] | 001.17033.000143 REV 00 | 1 | PESDPIPF999036
661-SPSF-1009 | HUB & CLAMP ASSEMBLY | PEDWPRTS661002 | 661-LPPM-2040 | 16 | DD3A | API 10000 | TS041 | SPSF-1006 |  |  | HUB & CLAMP ASSEMBLY MANU STD HUB END WT 68.49mm CL 10000, WELD END SCH XS - MJ1 | ASTM A182 F51 - D44 |  |  | 635 | [13 empty] | 001.17033.000116 REV 00 | 1 | PESDPIPF999036
661-SPSF-1010 | HUB & CLAMP ASSEMBLY | PEDWPRTS661001 | 661-LPPM-2038 | 16 | DD3A | API 10000 | TS041 | SPSF-1006 |  |  | HUB & CLAMP ASSEMBLY MANU STD HUB END WT 68.49mm CL 10000, WELD END SCH XS - MJ1 | ASTM A182 F51 - D44 |  |  | 635 | [13 empty] | 001.17033.000116 REV 00 | 1 | PESDPIPF999036
661-SPSF-1011 | HUB & CLAMP ASSEMBLY | PEDWPRTS661001 | 661-LPPM-2039 | 16 | DD3A | API 10000 | TS041 | SPSF-1006 |  |  | HUB & CLAMP ASSEMBLY MANU STD HUB END WT 68.49mm CL 10000, WELD END SCH XS - MJ1 | ASTM A182 F51 - D44 |  |  | 635 | [13 empty] | 001.17033.000116 REV 00 | 1 | PESDPIPF999036
661-SPSF-1012 | HUB & CLAMP ASSEMBLY | PEDWPRTS661007 | 661-LPPM-2116 | 12 | DD3A | API 10000 | TS041 | SPSF-1006 |  |  | HUB & CLAMP ASSEMBLY MANU STD HUB END WT 57.15mm CL 10000, WELD END SCH 80S - MJ1 | ASTM A182 F51 - D44 |  |  | 308 | [13 empty] | 001.17033.000116 REV 00 | 1 | PESDPIPF999036
661-SPSF-1013 | MATING FLANGE | PEDWPRTS661007 | 661-LPPM-2190 | 1.81 | DD3A | API 10000 | TS041 | SPSF-1005 |  |  | FLANGE WN API 6A 10000 PSI RTJ SCH 80S - FL1 | ASTM A182 F51 - D44 |  |  | 8.8 | [13 empty] | 001.17033.000143 REV 00 | 1 | PESDPIPF999036
661-SPSF-1014 | HUB & CLAMP ASSEMBLY | PEDWPRTS661007 | 661-LPPM-2101 | 16 | DD3A | API 10000 | TS041 | SPSF-1006 |  |  | HUB & CLAMP ASSEMBLY MANU STD HUB END WT 68.49mm CL 10000, WELD END SCH XS - MJ1 | ASTM A182 F51 - D44 |  |  | 635 | [13 empty] | 001.17033.000116 REV 00 | 1 | PESDPIPF999036
661-SPSF-1015 | MATING FLANGE | PEDWPRTS661011 | 661-LPPM-2043 | 1.81 | DD3A | API 10000 | TS041 | SPSF-1005 |  |  | FLANGE WN API 6A 10000 PSI RTJ SCH 80S - FL1 | ASTM A182 F51 - D44 |  |  | 8.8 | [13 empty] | 001.17033.000143 REV 00 | 1 | PESDPIPF999036
661-SPSF-1016 | HUB & CLAMP ASSEMBLY | PEDWPRTS661004 | 661-LPPL-2004 | 10 | FL31 | API 10000 | TS041 | SPSF-1006 |  |  | HUB & CLAMP ASSEMBLY MANU STD HUB END WT 57.15mm CL 10000, WELD END SCH 160 - MJ1 | ASTM A694 F52-C21N |  |  | 212 | [13 empty] | 001.17033.000116 REV 00 | 1 | PESDPIPF999036
661-SPSF-1017 | HUB & CLAMP ASSEMBLY | PEDWPRTS661009 | 661-LPPL-2046 | 10 | FL31 | API 10000 | TS041 | SPSF-1006 |  |  | HUB & CLAMP ASSEMBLY MANU STD HUB END WT 57.15mm CL 10000, WELD END SCH 160 - MJ1 | ASTM A694 F52-C21N |  |  | 212 | [13 empty] | 001.17033.000116 REV 00 | 1 | PESDPIPF999036
661-SPSP-1001 | SPECTACLE BLIND API 10000 | PEDWPRTS661003 | 661-LPPL-2058 | 1.81 | KL31 | API 10000 | TS041 | SPSP-1000 |  |  | Process Liquid/Recovered Oil (HC Liquid) |  |  |  | 3.45 | [13 empty] | 001.17033.000205 REV 00 | 1 | PESDPIPF999038
661-SPSP-1002 | SPECTACLE BLIND API 10000 | PEDWPRTS661004 | 661-LPPL-2056 | 1.81 | KL31 | API 10000 | TS041 | SPSP-1000 |  |  | Process Liquid/Recovered Oil (HC Liquid) |  |  |  | 3.45 | [13 empty] | 001.17033.000205 REV 00 | 1 | PESDPIPF999038
661-SPSP-1003 | SPECTACLE BLIND API 10000 | PEDWPRTS661005 | 661-LPPL-2057 | 1.81 | KL31 | API 10000 | TS041 | SPSP-1000 |  |  | Process Liquid/Recovered Oil (HC Liquid) |  |  |  | 3.45 | [13 empty] | 001.17033.000205 REV 00 | 1 | PESDPIPF999038
661-SPSP-1004 | SPECTACLE BLIND API 10000 | PEDWPRTS661008 | 661-LPPL-2112 | 1.81 | KL31 | API 10000 | TS041 | SPSP-1000 |  |  | Process Liquid/Recovered Oil (HC Liquid) |  |  |  | 3.45 | [13 empty] | 001.17033.000205 REV 00 | 1 | PESDPIPF999038
661-SPSP-1005 | SPECTACLE BLIND API 10000 | PEDWPRTS661009 | 661-LPPL-2137 | 1.81 | KL31 | API 10000 | TS041 | SPSP-1000 |  |  | Process Liquid/Recovered Oil (HC Liquid) |  |  |  | 3.45 | [13 empty] | 001.17033.000205 REV 00 | 1 | PESDPIPF999038
661-SPSP-1006 | SPECTACLE BLIND API 10000 | PEDWPRTS661010 | 661-LPPL-2147 | 1.81 | KL31 | API 10000 | TS041 | SPSP-1000 |  |  | Process Liquid/Recovered Oil (HC Liquid) |  |  |  | 3.45 | [13 empty] | 001.17033.000205 REV 00 | 1 | PESDPIPF999038
661-SPSP-1007 | SPECTACLE BLIND API 10000 | PEDWPRTS661012 | 661-LPPL-2171 | 1.81 | KL31 | API 10000 | TS041 | SPSP-1000 |  |  | Process Liquid/Recovered Oil (HC Liquid) |  |  |  | 3.45 | [13 empty] | 001.17033.000205 REV 00 | 1 | PESDPIPF999038
661-SPSP-1008 | SPECTACLE BLIND API 10000 | PEDWPRTS661013 | 661-LPPL-2172 | 1.81 | KL31 | API 10000 | TS041 | SPSP-1000 |  |  | Process Liquid/Recovered Oil (HC Liquid) |  |  |  | 3.45 | [13 empty] | 001.17033.000205 REV 00 | 1 | PESDPIPF999038
661-SPSQ-1001 | INTEGRAL DOUBLE BLOCK AND BLEED, CHECK VALVE AND QUILL | PEDWPRTS661011 | 661-LPPM-2044 | 2 | DD3A | CL 600 | TS041 | SPSV-0063 |  |  | Process Wellstream Fluid (Mixed Phase) |  |  |  | 19 | [10 empty] | 400 | 17 |  | 001.17033.000150 REV 00 | 1 | PESDPIPF999030
661-SPSQ-1002 | INTEGRAL DOUBLE BLOCK AND BLEED, CHECK VALVE AND QUILL | PEDWPRTS662001 | 661-LPPM-2044 | 2 | DD3A | CL 600 | TS001 | SPSV-0063 |  | MOC-TS-251 | Process Wellstream Fluid (Mixed Phase) |  |  |  | 19 | [10 empty] | 400 | 17 |  | 001.17033.000150 REV 00 | 1 | PESDPIPF999030
661-SPSQ-1003 | INTEGRAL DOUBLE BLOCK AND BLEED, CHECK VALVE AND QUILL | PEDWPRTS661011 | 661-LPPM-2044 | 2 | DD3A | CL 600 | TS041 | SPSV-0063 |  |  | Process Wellstream Fluid (Mixed Phase) |  |  |  | 19 | [10 empty] | 400 | 17 |  | 001.17033.000150 REV 00 | 1 | PESDPIPF999030
661-SPSQ-1004 | INTEGRAL DOUBLE BLOCK AND BLEED, CHECK VALVE AND QUILL | PEDWPRTS661011 | 661-LPPM-2045 | 2 | DD3A | CL 600 | TS041 | SPSV-0063 |  |  | Process Wellstream Fluid (Mixed Phase) |  |  |  | 19 | [10 empty] | 600 | 17 |  | 001.17033.000150 REV 00 | 1 | PESDPIPF999030
661-SPSQ-1005 | INTEGRAL DOUBLE BLOCK AND BLEED, CHECK VALVE AND QUILL | PEDWPRTS661011 | 661-LPPM-2045 | 2 | DD3A | CL 600 | TS041 | SPSV-0063 |  |  | Process Wellstream Fluid (Mixed Phase) |  |  |  | 19 | [10 empty] | 600 | 17 |  | 001.17033.000150 REV 00 | 1 | PESDPIPF999030
661-SPSQ-1006 | INTEGRAL DOUBLE BLOCK AND BLEED, CHECK VALVE AND QUILL | PEDWPRTS661011 | 661-LPPM-2045 | 2 | DD3A | CL 600 | TS041 | SPSV-0063 |  |  | Process Wellstream Fluid (Mixed Phase) | [17 empty] | 001.17033.000150 REV 00 | 1 | PESDPIPF999030
661-SPSQ-1011 | INTEGRAL DOUBLE BLOCK AND BLEED, CHECK VALVE AND QUILL | PEDWPRTS661011 | 661-LPPM-2044 | 2 | DD3A | CL 600 | TS041 | SPSV-0063 |  |  | Process Wellstream Fluid (Mixed Phase) |  |  |  | 19 | [9 empty] | PR3A | 400 | 17 |  | 001.17033.000150 REV 00 | 1 | PESDPIPF999030
661-SPSQ-1012 | INTEGRAL DOUBLE BLOCK AND BLEED, CHECK VALVE AND QUILL | PEDWPRTS661011 | 661-LPPM-2044 | 2 | DD3A | CL 600 | TS041 | SPSV-0063 |  |  | Process Wellstream Fluid (Mixed Phase) |  |  |  | 19 | [9 empty] | PR3A | 400 | 17 |  | 001.17033.000150 REV 00 | 1 | PESDPIPF999030
661-SPSQ-1013 | INTEGRAL DOUBLE BLOCK AND BLEED, CHECK VALVE AND QUILL | PEDWPRTS661011 | 661-LPPM-2045 | 2 | DD3A | CL 600 | TS041 | SPSV-0063 |  |  | Process Wellstream Fluid (Mixed Phase) |  |  |  | 19 | [9 empty] | PR3A | 600 | 17 |  | 001.17033.000150 REV 00 | 1 | PESDPIPF999030
661-SPSQ-1014 | INTEGRAL DOUBLE BLOCK AND BLEED, CHECK VALVE AND QUILL | PEDWPRTS661011 | 661-LPPM-2045 | 2 | DD3A | CL 600 | TS041 | SPSV-0063 |  |  | Process Wellstream Fluid (Mixed Phase) |  |  |  | 19 | [9 empty] | PR3A | 600 | 17 |  | 001.17033.000150 REV 00 | 1 | PESDPIPF999030
661-SPSQ-1016 | INTEGRAL DOUBLE BLOCK AND BLEED AND QUILL | PEDWPRTS661011 | 661-LPPM-2044 | 2 | DD3A | CL 600 | TS041 | SPSV-0064 |  | MOC-TS-251 | Process Wellstream Fluid (Mixed Phase) |  |  |  | 17 | [10 empty] | 400 | 17 |  | 001.17033.000150 REV 00 | 1 | PESDPIPF999030
661-SPSQ-1017 | INTEGRAL DOUBLE BLOCK AND BLEED AND QUILL | PEDWPRTS661011 | 661-LPPM-2045 | 2 | DD3A | CL 600 | TS041 | SPSV-0053 |  | MOC-TS-251 | Process Wellstream Fluid (Mixed Phase) |  |  |  | 6.5 | [10 empty] | 600 | 17 |  | 001.17033.000150 REV 00 | 1 | PESDPIPF999030
661-SPSV-1002 | HAND OPERATED/ CHOKE VALVE ANGLED TYPE | PEDWPRTS661008 | 661-LPPM-2122 | 2 | KL31 | API 10000 | TS041 | SPSV0004 |  |  | Process Wellstream Fluid (Mixed Phase) |  |  |  | 110 | [12 empty] | ILC | 001.17033.000138 REV 00 | 1 | PESDPIPF999002
661-SPSV-1004 | HAND OPERATED/ CHOKE VALVE ANGLED TYPE | PEDWPRTS661013 | 661-LPPL-2181 | 2 | KL31 | API 10000 | TS041 | SPSV0004 |  |  | Process Liquid/Recovered Oil (HC Liquid) |  |  |  | 110 | [12 empty] | ILC | 001.17033.000138 REV 00 | 1 | PESDPIPF999002
661-SPSV-1005 | HAND OPERATED/ CHOKE VALVE ANGLED TYPE | PEDWPRTS661005 | 661-LPPL-2020 | 2 | KL31 | API 10000 | TS041 | SPSV0004 |  |  | Process Liquid/Recovered Oil (HC Liquid) |  |  |  | 110 | [12 empty] | ILC | 001.17033.000138 REV 00 | 1 | PESDPIPF999002
661-SPSV-1006 | HAND OPERATED/ CHOKE VALVE ANGLED TYPE | PEDWPRTS661010 | 661-LPPL-2142 | 2 | KL31 | API 10000 | TS041 | SPSV0004 |  |  | Process Liquid/Recovered Oil (HC Liquid) |  |  |  | 110 | [12 empty] | ILC | 001.17033.000138 REV 00 | 1 | PESDPIPF999002
661-SPSV-1007 | HAND OPERATED/ CHOKE VALVE ANGLED TYPE | PEDWPRTS661012 | 661-LPPM-2179 | 2 | KL31 | API 10000 | TS041 | SPSV0004 |  |  | Process Wellstream Fluid (Mixed Phase) |  |  |  | 110 | [12 empty] | ILC | 001.17033.000138 REV 00 | 1 | PESDPIPF999002
661-SPSV-1008 | HAND OPERATED/ CHOKE VALVE ANGLED TYPE | PEDWPRTS661004 | 661-LPPL-2003 | 2 | KL31 | API 10000 | TS041 | SPSV0004 |  |  | Process Liquid/Recovered Oil (HC Liquid) |  |  |  | 110 | [12 empty] | ILC | 001.17033.000138 REV 00 | 1 | PESDPIPF999002
661-SPSV-1009 | HAND OPERATED/ CHOKE VALVE ANGLED TYPE | PEDWPRTS661009 | 661-LPPL-2130 | 2 | KL31 | API 10000 | TS041 | SPSV0004 |  |  | Process Liquid/Recovered Oil (HC Liquid) |  |  |  | 110 | [12 empty] | ILC | 001.17033.000138 REV 00 | 1 | PESDPIPF999002
661-SPSV-1010 | DISSIMILAR CHECK VALVE (DUAL PLATE) | PEDWPRTS661004 | 661-LPPL-2005 | 10 | KL31 | API 10000 | TS041 | SPSV-0042 |  |  | Process Liquid/Recovered Oil (HC Liquid) |  |  |  | 1410 | [13 empty] | 001.17033.000068 REV 00 | 1 | PESDPIPF999026
661-SPSV-1011 | DISSIMILAR CHECK VALVE (DUAL PLATE) | PEDWPRTS661009 | 661-LPPL-2129 | 10 | KL31 | API 10000 | TS041 | SPSV-0042 |  |  | Process Liquid/Recovered Oil (HC Liquid) |  |  |  | 1410 | [13 empty] | 001.17033.000068 REV 00 | 1 | PESDPIPF999026
661-SPSV-1012 | HAND OPERATED/ CHOKE VALVE ANGLED TYPE | PEDWPRTS661007 | 661-LPPM-2189 | 2 | KD3A | API 10000 | TS041 | SPSV0003 |  |  | Process Wellstream Fluid (Mixed Phase) |  |  |  | 105 | [13 empty] | 001.17033.000138 REV 00 | 1 | PESDPIPF999002
661-SPSV-1013 | HAND OPERATED/ CHOKE VALVE ANGLED TYPE | PEDWPRTS661003 | 661-LPPM-2012 | 2 | KL31 | API 10000 | TS041 | SPSV0004 |  |  | Process Wellstream Fluid (Mixed Phase) |  |  |  | 110 | [12 empty] | ILC | 001.17033.000138 REV 00 | 1 | PESDPIPF999002
661-SPSV-1014 | HAND OPERATED/ CHOKE VALVE ANGLED TYPE | PEDWPRTS661001 | 661-LPPM-2029 | 3 | KD3A | API 10000 | TS041 | SPSV0002 |  |  | Process Wellstream Fluid (Mixed Phase) |  |  |  | 115 | [13 empty] | 001.17033.000138 REV 00 | 1 | PESDPIPF999002
661-SPSV-1015 | HAND OPERATED/ CHOKE VALVE ANGLED TYPE | PEDWPRTS661006 | 661-LPPM-2096 | 3 | KD3A | API 10000 | TS041 | SPSV0002 |  |  | Process Wellstream Fluid (Mixed Phase) |  |  |  | 115 | [13 empty] | 001.17033.000138 REV 00 | 1 | PESDPIPF999002
661-SPSV-1016 | HAND OPERATED/ CHOKE VALVE ANGLED TYPE | PEDWPRTS661011 | 661-LPPM-2154 | 3 | KD3A | API 10000 | TS041 | SPSV0002 |  |  | Process Wellstream Fluid (Mixed Phase) |  |  |  | 115 | [13 empty] | 001.17033.000138 REV 00 | 1 | PESDPIPF999002
661-SPSV-1017 | HAND OPERATED/ CHOKE VALVE ANGLED TYPE | PEDWPRTS661011 | 661-LPPM-2155 | 3 | KD3A | API 10000 | TS041 | SPSV0002 |  |  | Process Wellstream Fluid (Mixed Phase) |  |  |  | 115 | [13 empty] | 001.17033.000138 REV 00 | 1 | PESDPIPF999002
661-SPSV-1018 | HAND OPERATED/ CHOKE VALVE ANGLED TYPE | PEDWPRTS661006 | 661-LPPM-2097 | 3 | KD3A | API 10000 | TS041 | SPSV0002 |  |  | Process Wellstream Fluid (Mixed Phase) |  |  |  | 115 | [13 empty] | 001.17033.000138 REV 00 | 1 | PESDPIPF999002
661-SPSV-1019 | HAND OPERATED/ CHOKE VALVE ANGLED TYPE | PEDWPRTS661001 | 661-LPPM-2030 | 3 | KD3A | API 10000 | TS041 | SPSV0002 |  |  | Process Wellstream Fluid (Mixed Phase) |  |  |  | 115 | [13 empty] | 001.17033.000138 REV 00 | 1 | PESDPIPF999002
661-SPSV-1020 | HAND OPERATED/ CHOKE VALVE ANGLED TYPE | PEDWPRTS661002 | 661-LPPM-2031 | 3 | KD3A | API 10000 | TS041 | SPSV0002 |  |  | Process Wellstream Fluid (Mixed Phase) |  |  |  | 115 | [13 empty] | 001.17033.000138 REV 00 | 1 | PESDPIPF999002
661-SPSV-1021 | HAND OPERATED/ CHOKE VALVE ANGLED TYPE | PEDWPRTS661007 | 661-LPPM-2098 | 3 | KD3A | API 10000 | TS041 | SPSV0002 |  |  | Process Wellstream Fluid (Mixed Phase) |  |  |  | 115 | [13 empty] | 001.17033.000138 REV 00 | 1 | PESDPIPF999002
661-SPSV-1022 | HAND OPERATED/ CHOKE VALVE ANGLED TYPE | PEDWPRTS661011 | 661-LPPM-2042 | 2 | KD3A | API 10000 | TS041 | SPSV0003 |  |  | Process Wellstream Fluid (Mixed Phase) |  |  |  | 105 | [13 empty] | 001.17033.000138 REV 00 | 1 | PESDPIPF999002
661-SPVI-1000 | MECHANICAL INTERLOCK | PEDWPRTS661010 | 661-LPPL-2142 | NA | KL31 | NA | TS041 | SPVI1007 |  |  | Process Liquid/Recovered Oil (HC Liquid) |  |  |  | 2 | [13 empty] | 001.17033.000328 REV 00 | 1 | PESDPIPF999024
661-SPVI-1001 | MECHANICAL INTERLOCK | PEDWPRTS661008 | 661-LPPM-2122 | NA | KL31 | NA | TS041 | SPVI1002 |  |  | Process Wellstream Fluid (Mixed Phase) |  |  |  | 2 | [13 empty] | 001.17033.000328 REV 00 | 1 | PESDPIPF999024
661-SPVI-1002 | MECHANICAL INTERLOCK | PEDWPRTS661001 | 661-LPPM-2035 | NA | KD3A | NA | TS041 | SPVI1000 |  |  | Process Wellstream Fluid (Mixed Phase) |  |  |  | 2 | [13 empty] | 001.17033.000328 REV 00 | 1 | PESDPIPF999024
661-SPVI-1003 | MECHANICAL INTERLOCK | PEDWPRTS661008 | 661-LPPM-2111 | NA | KL31 | NA | TS041 | SPVI1002 |  |  | Process Wellstream Fluid (Mixed Phase) |  |  |  | 2 | [13 empty] | 001.17033.000328 REV 00 | 1 | PESDPIPF999024
661-SPVI-1004 | MECHANICAL INTERLOCK | PEDWPRTS661001 | 661-LPPM-2036 | NA | KD3A | NA | TS041 | SPVI1000 |  |  | Process Wellstream Fluid (Mixed Phase) |  |  |  | 2 | [13 empty] | 001.17033.000328 REV 00 | 1 | PESDPIPF999024
661-SPVI-1005 | MECHANICAL INTERLOCK | PEDWPRTS661008 | 661-LPPM-2111 | NA | KL31 | NA | TS041 | SPVI1002 |  |  | Process Wellstream Fluid (Mixed Phase) |  |  |  | 2 | [13 empty] | 001.17033.000328 REV 00 | 1 | PESDPIPF999024
661-SPVI-1007 | MECHANICAL INTERLOCK | PEDWPRTS661008 | 661-LPPM-2109 | NA | KD4A | NA | TS041 | SPVI1002 |  |  | Process Wellstream Fluid (Mixed Phase) |  |  |  | 2 | [13 empty] | 001.17033.000328 REV 00 | 1 | PESDPIPF999024
661-SPVI-1008 | MECHANICAL INTERLOCK | PEDWPRTS661008 | 661-LPPM-2109 | NA | KD4A | NA | TS041 | SPVI1002 |  |  | Process Wellstream Fluid (Mixed Phase) |  |  |  | 2 | [13 empty] | 001.17033.000328 REV 00 | 1 | PESDPIPF999024
661-SPVI-1010 | MECHANICAL INTERLOCK | PEDWPRTS661008 | 661-LPPL-2112 | NA | KL31 | NA | TS041 | SPVI1002 |  |  | Process Liquid/Recovered Oil (HC Liquid) |  |  |  | 2 | [13 empty] | 001.17033.000328 REV 00 | 1 | PESDPIPF999024
661-SPVI-1011 | MECHANICAL INTERLOCK | PEDWPRTS661008 | 661-LPPM-2110 | NA | KD4A | NA | TS041 | SPVI1002 |  |  | Process Wellstream Fluid (Mixed Phase) |  |  |  | 2 | [13 empty] | 001.17033.000328 REV 00 | 1 | PESDPIPF999024
661-SPVI-1012 | MECHANICAL INTERLOCK | PEDWPRTS661008 | 661-LPPL-2112 | NA | KL31 | NA | TS041 | SPVI1002 |  |  | Process Liquid/Recovered Oil (HC Liquid) |  |  |  | 2 | [13 empty] | 001.17033.000328 REV 00 | 1 | PESDPIPF999024
661-SPVI-1013 | MECHANICAL INTERLOCK | PEDWPRTS661008 | 661-LPPM-2148 | NA | KL31 | NA | TS041 | SPVI1002 |  |  | Process Wellstream Fluid (Mixed Phase) |  |  |  | 2 | [13 empty] | 001.17033.000328 REV 00 | 1 | PESDPIPF999024
661-SPVI-1014 | MECHANICAL INTERLOCK | PEDWPRTS661008 | 661-LPPM-2206 | NA | KL31 | NA | TS041 | SPVI1002 |  |  | Process Wellstream Fluid (Mixed Phase) |  |  |  | 2 | [13 empty] | 001.17033.000328 REV 00 | 1 | PESDPIPF999024
661-SPVI-1015 | MECHANICAL INTERLOCK | PEDWPRTS661008 | 661-LPPM-2122 | NA | KL31 | NA | TS041 | SPVI1002 |  |  | Process Wellstream Fluid (Mixed Phase) |  |  |  | 2 | [13 empty] | 001.17033.000328 REV 00 | 1 | PESDPIPF999024
661-SPVI-1016 | MECHANICAL INTERLOCK | PEDWPRTS661003 | 661-LPPM-2008 | NA | KD4A | NA | TS041 | SPVI1001 |  |  | Process Wellstream Fluid (Mixed Phase) |  |  |  | 2 | [13 empty] | 001.17033.000328 REV 00 | 1 | PESDPIPF999024
661-SPVI-1017 | MECHANICAL INTERLOCK | PEDWPRTS661003 | 661-LPPM-2008 | NA | KD4A | NA | TS041 | SPVI1001 |  |  | Process Wellstream Fluid (Mixed Phase) |  |  |  | 2 | [13 empty] | 001.17033.000328 REV 00 | 1 | PESDPIPF999024
661-SPVI-1018 | MECHANICAL INTERLOCK | PEDWPRTS661003 | 661-LPPM-2011 | NA | KL31 | NA | TS041 | SPVI1001 |  |  | Process Wellstream Fluid (Mixed Phase) |  |  |  | 2 | [13 empty] | 001.17033.000328 REV 00 | 1 | PESDPIPF999024
661-SPVI-1020 | MECHANICAL INTERLOCK | PEDWPRTS661003 | 661-LPPL-2058 | NA | KL31 | NA | TS041 | SPVI1001 |  |  | Process Liquid/Recovered Oil (HC Liquid) |  |  |  | 2 | [13 empty] | 001.17033.000328 REV 00 | 1 | PESDPIPF999024
661-SPVI-1021 | MECHANICAL INTERLOCK | PEDWPRTS661003 | 661-LPPM-2205 | NA | KL31 | NA | TS041 | SPVI1001 |  |  | Process Wellstream Fluid (Mixed Phase) |  |  |  | 2 | [13 empty] | 001.17033.000328 REV 00 | 1 | PESDPIPF999024
661-SPVI-1022 | MECHANICAL INTERLOCK | PEDWPRTS661003 | 661-LPPL-2058 | NA | KL31 | NA | TS041 | SPVI1001 |  |  | Process Liquid/Recovered Oil (HC Liquid) |  |  |  | 2 | [13 empty] | 001.17033.000328 REV 00 | 1 | PESDPIPF999024
661-SPVI-1023 | MECHANICAL INTERLOCK | PEDWPRTS661003 | 661-LPPM-2066 | NA | KL31 | NA | TS041 | SPVI1001 |  |  | Process Wellstream Fluid (Mixed Phase) |  |  |  | 2 | [13 empty] | 001.17033.000328 REV 00 | 1 | PESDPIPF999024
661-SPVI-1024 | MECHANICAL INTERLOCK | PEDWPRTS661003 | 661-LPPM-2014 | NA | KL31 | NA | TS041 | SPVI1001 |  |  | Process Wellstream Fluid (Mixed Phase) |  |  |  | 2 | [13 empty] | 001.17033.000328 REV 00 | 1 | PESDPIPF999024
661-SPVI-1025 | MECHANICAL INTERLOCK | PEDWPRTS661003 | 661-LPPM-2014 | NA | KL31 | NA | TS041 | SPVI1001 |  |  | Process Wellstream Fluid (Mixed Phase) |  |  |  | 2 | [13 empty] | 001.17033.000328 REV 00 | 1 | PESDPIPF999024
661-SPVI-1026 | MECHANICAL INTERLOCK | PEDWPRTS661003 | 661-LPPM-2014 | NA | KL31 | NA | TS041 | SPVI1001 |  |  | Process Wellstream Fluid (Mixed Phase) |  |  |  | 2 | [13 empty] | 001.17033.000328 REV 00 | 1 | PESDPIPF999024
661-SPVI-1027 | MECHANICAL INTERLOCK | PEDWPRTS661003 | 661-LPPM-2014 | NA | KL31 | NA | TS041 | SPVI1001 |  |  | Process Wellstream Fluid (Mixed Phase) |  |  |  | 2 | [13 empty] | 001.17033.000328 REV 00 | 1 | PESDPIPF999024
661-SPVI-1028 | MECHANICAL INTERLOCK | PEDWPRTS661003 | 661-LPPM-2012 | NA | KL31 | NA | TS041 | SPVI1001 |  |  | Process Wellstream Fluid (Mixed Phase) |  |  |  | 2 | [13 empty] | 001.17033.000328 REV 00 | 1 | PESDPIPF999024
661-SPVI-1029 | MECHANICAL INTERLOCK | PEDWPRTS661003 | 661-LPPM-2012 | NA | KL31 | NA | TS041 | SPVI1001 |  |  | Process Wellstream Fluid (Mixed Phase) |  |  |  | 2 | [13 empty] | 001.17033.000328 REV 00 | 1 | PESDPIPF999024
661-SPVI-1031 | MECHANICAL INTERLOCK | PEDWPRTS661013 | 661-LPPM-2164 | NA | KD4A | NA | TS041 | SPVI1008 |  |  | Process Wellstream Fluid (Mixed Phase) |  |  |  | 2 | [13 empty] | 001.17033.000328 REV 00 | 1 | PESDPIPF999024
661-SPVI-1032 | MECHANICAL INTERLOCK | PEDWPRTS661013 | 661-LPPM-2164 | NA | KD4A | NA | TS041 | SPVI1008 |  |  | Process Wellstream Fluid (Mixed Phase) |  |  |  | 2 | [13 empty] | 001.17033.000328 REV 00 | 1 | PESDPIPF999024
661-SPVI-1033 | MECHANICAL INTERLOCK | PEDWPRTS661013 | 661-LPPM-2204 | NA | KL31 | NA | TS041 | SPVI1008 |  |  | Process Wellstream Fluid (Mixed Phase) |  |  |  | 2 | [13 empty] | 001.17033.000328 REV 00 | 1 | PESDPIPF999024
661-SPVI-1034 | MECHANICAL INTERLOCK | PEDWPRTS661013 | 661-LPPL-2172 | NA | KL31 | NA | TS041 | SPVI1008 |  |  | Process Liquid/Recovered Oil (HC Liquid) |  |  |  | 2 | [13 empty] | 001.17033.000328 REV 00 | 1 | PESDPIPF999024
661-SPVI-1035 | MECHANICAL INTERLOCK | PEDWPRTS661013 | 661-LPPL-2172 | NA | KL31 | NA | TS041 | SPVI1008 |  |  | Process Liquid/Recovered Oil (HC Liquid) |  |  |  | 2 | [13 empty] | 001.17033.000328 REV 00 | 1 | PESDPIPF999024
661-SPVI-1036 | MECHANICAL INTERLOCK | PEDWPRTS661013 | 661-LPPM-2191 | NA | KD4A | NA | TS041 | SPVI1008 |  |  | Process Wellstream Fluid (Mixed Phase) |  |  |  | 2 | [13 empty] | 001.17033.000328 REV 00 | 1 | PESDPIPF999024
661-SPVI-1037 | MECHANICAL INTERLOCK | PEDWPRTS661013 | 661-LPPL-2138 | NA | KL31 | NA | TS041 | SPVI1008 |  |  | Process Liquid/Recovered Oil (HC Liquid) |  |  |  | 2 | [13 empty] | 001.17033.000328 REV 00 | 1 | PESDPIPF999024
661-SPVI-1038 | MECHANICAL INTERLOCK | PEDWPRTS661013 | 661-LPPL-2138 | NA | KL31 | NA | TS041 | SPVI1008 |  |  | Process Liquid/Recovered Oil (HC Liquid) |  |  |  | 2 | [13 empty] | 001.17033.000328 REV 00 | 1 | PESDPIPF999024
661-SPVI-1039 | MECHANICAL INTERLOCK | PEDWPRTS661013 | 661-LPPL-2138 | NA | KL31 | NA | TS041 | SPVI1008 |  |  | Process Liquid/Recovered Oil (HC Liquid) |  |  |  | 2 | [13 empty] | 001.17033.000328 REV 00 | 1 | PESDPIPF999024
661-SPVI-1040 | MECHANICAL INTERLOCK | PEDWPRTS661002 | 661-LPPM-2037 | NA | KD3A | NA | TS041 | SPVI1000 |  |  | Process Wellstream Fluid (Mixed Phase) |  |  |  | 2 | [13 empty] | 001.17033.000328 REV 00 | 1 | PESDPIPF999024
661-SPVI-1041 | MECHANICAL INTERLOCK | PEDWPRTS661013 | 661-LPPL-2181 | NA | KL31 | NA | TS041 | SPVI1008 |  |  | Process Liquid/Recovered Oil (HC Liquid) |  |  |  | 2 | [13 empty] | 001.17033.000328 REV 00 | 1 | PESDPIPF999024
661-SPVI-1042 | MECHANICAL INTERLOCK | PEDWPRTS661013 | 661-LPPL-2181 | NA | KL31 | NA | TS041 | SPVI1008 |  |  | Process Liquid/Recovered Oil (HC Liquid) |  |  |  | 2 | [13 empty] | 001.17033.000328 REV 00 | 1 | PESDPIPF999024
661-SPVI-1043 | MECHANICAL INTERLOCK | PEDWPRTS661005 | 661-LPPM-2022 | NA | KD4A | NA | TS041 | SPVI1005 |  |  | Process Wellstream Fluid (Mixed Phase) |  |  |  | 2 | [13 empty] | 001.17033.000328 REV 00 | 1 | PESDPIPF999024
661-SPVI-1044 | MECHANICAL INTERLOCK | PEDWPRTS661005 | 661-LPPM-2022 | NA | KD4A | NA | TS041 | SPVI1005 |  |  | Process Wellstream Fluid (Mixed Phase) |  |  |  | 2 | [13 empty] | 001.17033.000328 REV 00 | 1 | PESDPIPF999024
661-SPVI-1045 | MECHANICAL INTERLOCK | PEDWPRTS661005 | 661-LPPL-2001 | NA | KL31 | NA | TS041 | SPVI1005 |  |  | Process Liquid/Recovered Oil (HC Liquid) |  |  |  | 2 | [13 empty] | 001.17033.000328 REV 00 | 1 | PESDPIPF999024
661-SPVI-1046 | MECHANICAL INTERLOCK | PEDWPRTS661005 | 661-LPPL-2001 | NA | KL31 | NA | TS041 | SPVI1005 |  |  | Process Liquid/Recovered Oil (HC Liquid) |  |  |  | 2 | [13 empty] | 001.17033.000328 REV 00 | 1 | PESDPIPF999024
661-SPVI-1047 | MECHANICAL INTERLOCK | PEDWPRTS661005 | 661-LPPL-2001 | NA | KL31 | NA | TS041 | SPVI1005 |  |  | Process Liquid/Recovered Oil (HC Liquid) |  |  |  | 2 | [13 empty] | 001.17033.000328 REV 00 | 1 | PESDPIPF999024
661-SPVI-1048 | MECHANICAL INTERLOCK | PEDWPRTS661005 | 661-LPPM-2201 | NA | KL31 | NA | TS041 | SPVI1005 |  |  | Process Wellstream Fluid (Mixed Phase) |  |  |  | 2 | [13 empty] | 001.17033.000328 REV 00 | 1 | PESDPIPF999024
661-SPVI-1049 | MECHANICAL INTERLOCK | PEDWPRTS661005 | 661-LPPL-2081 | NA | KL31 | NA | TS041 | SPVI1005 |  |  | Process Liquid/Recovered Oil (HC Liquid) |  |  |  | 2 | [13 empty] | 001.17033.000328 REV 00 | 1 | PESDPIPF999024
661-SPVI-1050 | MECHANICAL INTERLOCK | PEDWPRTS661005 | 661-LPPL-2081 | NA | KL31 | NA | TS041 | SPVI1005 |  |  | Process Liquid/Recovered Oil (HC Liquid) |  |  |  | 2 | [13 empty] | 001.17033.000328 REV 00 | 1 | PESDPIPF999024
661-SPVI-1051 | MECHANICAL INTERLOCK | PEDWPRTS661005 | 661-LPPL-2081 | NA | KL31 | NA | TS041 | SPVI1005 |  |  | Process Liquid/Recovered Oil (HC Liquid) |  |  |  | 2 | [13 empty] | 001.17033.000328 REV 00 | 1 | PESDPIPF999024
661-SPVI-1052 | MECHANICAL INTERLOCK | PEDWPRTS661005 | 661-LPPL-2081 | NA | KL31 | NA | TS041 | SPVI1005 |  |  | Process Liquid/Recovered Oil (HC Liquid) |  |  |  | 2 | [13 empty] | 001.17033.000328 REV 00 | 1 | PESDPIPF999024
661-SPVI-1053 | MECHANICAL INTERLOCK | PEDWPRTS661005 | 661-LPPL-2020 | NA | KL31 | NA | TS041 | SPVI1005 |  |  | Process Liquid/Recovered Oil (HC Liquid) |  |  |  | 2 | [13 empty] | 001.17033.000328 REV 00 | 1 | PESDPIPF999024
661-SPVI-1054 | MECHANICAL INTERLOCK | PEDWPRTS661005 | 661-LPPL-2020 | NA | KL31 | NA | TS041 | SPVI1005 |  |  | Process Liquid/Recovered Oil (HC Liquid) |  |  |  | 2 | [13 empty] | 001.17033.000328 REV 00 | 1 | PESDPIPF999024
661-SPVI-1055 | MECHANICAL INTERLOCK | PEDWPRTS661010 | 661-LPPM-2118 | NA | KD4A | NA | TS041 | SPVI1007 |  |  | Process Wellstream Fluid (Mixed Phase) |  |  |  | 2 | [13 empty] | 001.17033.000328 REV 00 | 1 | PESDPIPF999024
661-SPVI-1056 | MECHANICAL INTERLOCK | PEDWPRTS661010 | 661-LPPM-2118 | NA | KD4A | NA | TS041 | SPVI1007 |  |  | Process Wellstream Fluid (Mixed Phase) |  |  |  | 2 | [13 empty] | 001.17033.000328 REV 00 | 1 | PESDPIPF999024
661-SPVI-1057 | MECHANICAL INTERLOCK | PEDWPRTS661010 | 661-LPPL-2141 | NA | KL31 | NA | TS041 | SPVI1007 |  |  | Process Liquid/Recovered Oil (HC Liquid) |  |  |  | 2 | [13 empty] | 001.17033.000328 REV 00 | 1 | PESDPIPF999024
661-SPVI-1058 | MECHANICAL INTERLOCK | PEDWPRTS661010 | 661-LPPM-2203 | NA | KL31 | NA | TS041 | SPVI1007 |  |  | Process Wellstream Fluid (Mixed Phase) |  |  |  | 2 | [13 empty] | 001.17033.000328 REV 00 | 1 | PESDPIPF999024
661-SPVI-1059 | MECHANICAL INTERLOCK | PEDWPRTS661010 | 661-LPPL-2147 | NA | KL31 | NA | TS041 | SPVI1007 |  |  | Process Liquid/Recovered Oil (HC Liquid) |  |  |  | 2 | [13 empty] | 001.17033.000328 REV 00 | 1 | PESDPIPF999024
661-SPVI-1060 | MECHANICAL INTERLOCK | PEDWPRTS661010 | 661-LPPL-2147 | NA | KL31 | NA | TS041 | SPVI1007 |  |  | Process Liquid/Recovered Oil (HC Liquid) |  |  |  | 2 | [13 empty] | 001.17033.000328 REV 00 | 1 | PESDPIPF999024
661-SPVI-1061 | MECHANICAL INTERLOCK | PEDWPRTS661010 | 661-LPPM-2139 | NA | KD4A | NA | TS041 | SPVI1007 |  |  | Process Wellstream Fluid (Mixed Phase) |  |  |  | 2 | [13 empty] | 001.17033.000328 REV 00 | 1 | PESDPIPF999024
661-SPVI-1062 | MECHANICAL INTERLOCK | PEDWPRTS661010 | 661-LPPL-2082 | NA | KL31 | NA | TS041 | SPVI1007 |  |  | Process Liquid/Recovered Oil (HC Liquid) |  |  |  | 2 | [13 empty] | 001.17033.000328 REV 00 | 1 | PESDPIPF999024
661-SPVI-1063 | MECHANICAL INTERLOCK | PEDWPRTS661010 | 661-LPPL-2082 | NA | KL31 | NA | TS041 | SPVI1007 |  |  | Process Liquid/Recovered Oil (HC Liquid) |  |  |  | 2 | [13 empty] | 001.17033.000328 REV 00 | 1 | PESDPIPF999024
661-SPVI-1064 | MECHANICAL INTERLOCK | PEDWPRTS661010 | 661-LPPL-2082 | NA | KL31 | NA | TS041 | SPVI1007 |  |  | Process Liquid/Recovered Oil (HC Liquid) |  |  |  | 2 | [13 empty] | 001.17033.000328 REV 00 | 1 | PESDPIPF999024
661-SPVI-1065 | MECHANICAL INTERLOCK | PEDWPRTS661010 | 661-LPPL-2082 | NA | KL31 | NA | TS041 | SPVI1007 |  |  | Process Liquid/Recovered Oil (HC Liquid) |  |  |  | 2 | [13 empty] | 001.17033.000328 REV 00 | 1 | PESDPIPF999024
661-SPVI-1067 | MECHANICAL INTERLOCK | PEDWPRTS661010 | 661-LPPL-2142 | NA | KL31 | NA | TS041 | SPVI1007 |  |  | Process Liquid/Recovered Oil (HC Liquid) |  |  |  | 2 | [13 empty] | 001.17033.000328 REV 00 | 1 | PESDPIPF999024
661-SPVI-1068 | MECHANICAL INTERLOCK | PEDWPRTS661012 | 661-LPPM-2160 | NA | KD4A | NA | TS041 | SPVI1003 |  |  | Process Wellstream Fluid (Mixed Phase) |  |  |  | 2 | [13 empty] | 001.17033.000328 REV 00 | 1 | PESDPIPF999024
661-SPVI-1069 | MECHANICAL INTERLOCK | PEDWPRTS661012 | 128-LPCX-2561 | NA | KD3A | NA | TS041 | SPVI1003 |  |  | Degreaser (Xylene) |  |  |  | 2 | [13 empty] | 001.17033.000328 REV 00 | 2 | PESDPIPF999024
661-SPVI-1070 | MECHANICAL INTERLOCK | PEDWPRTS661012 | 661-LPPM-2174 | NA | KL31 | NA | TS041 | SPVI1003 |  |  | Process Wellstream Fluid (Mixed Phase) |  |  |  | 2 | [13 empty] | 001.17033.000328 REV 00 | 1 | PESDPIPF999024
661-SPVI-1071 | MECHANICAL INTERLOCK | PEDWPRTS661012 | 661-LPPM-2207 | NA | KL31 | NA | TS041 | SPVI1003 |  |  | Process Wellstream Fluid (Mixed Phase) |  |  |  | 2 | [13 empty] | 001.17033.000328 REV 00 | 1 | PESDPIPF999024
661-SPVI-1072 | MECHANICAL INTERLOCK | PEDWPRTS661012 | 661-LPPL-2171 | NA | KL31 | NA | TS041 | SPVI1003 |  |  | Process Liquid/Recovered Oil (HC Liquid) |  |  |  | 2 | [13 empty] | 001.17033.000328 REV 00 | 1 | PESDPIPF999024
661-SPVI-1073 | MECHANICAL INTERLOCK | PEDWPRTS661012 | 661-LPPL-2171 | NA | KL31 | NA | TS041 | SPVI1003 |  |  | Process Liquid/Recovered Oil (HC Liquid) |  |  |  | 2 | [13 empty] | 001.17033.000328 REV 00 | 1 | PESDPIPF999024
661-SPVI-1074 | MECHANICAL INTERLOCK | PEDWPRTS661012 | 661-LPPM-2161 | NA | KL31 | NA | TS041 | SPVI1003 |  |  | Process Wellstream Fluid (Mixed Phase) |  |  |  | 2 | [13 empty] | 001.17033.000328 REV 00 | 1 | PESDPIPF999024
661-SPVI-1075 | MECHANICAL INTERLOCK | PEDWPRTS661012 | 661-LPPM-2162 | NA | KL31 | NA | TS041 | SPVI1003 |  |  | Process Wellstream Fluid (Mixed Phase) |  |  |  | 2 | [13 empty] | 001.17033.000328 REV 00 | 1 | PESDPIPF999024
661-SPVI-1076 | MECHANICAL INTERLOCK | PEDWPRTS661012 | 661-LPPM-2162 | NA | KL31 | NA | TS041 | SPVI1003 |  |  | Process Wellstream Fluid (Mixed Phase) |  |  |  | 2 | [13 empty] | 001.17033.000328 REV 00 | 1 | PESDPIPF999024
661-SPVI-1077 | MECHANICAL INTERLOCK | PEDWPRTS661012 | 661-LPPM-2162 | NA | KL31 | NA | TS041 | SPVI1003 |  |  | Process Wellstream Fluid (Mixed Phase) |  |  |  | 2 | [13 empty] | 001.17033.000328 REV 00 | 1 | PESDPIPF999024
661-SPVI-1078 | MECHANICAL INTERLOCK | PEDWPRTS661012 | 661-LPPM-2162 | NA | KL31 | NA | TS041 | SPVI1003 |  |  | Process Wellstream Fluid (Mixed Phase) |  |  |  | 2 | [13 empty] | 001.17033.000328 REV 00 | 1 | PESDPIPF999024
661-SPVI-1079 | MECHANICAL INTERLOCK | PEDWPRTS661012 | 661-LPPM-2179 | NA | KL31 | NA | TS041 | SPVI1003 |  |  | Process Wellstream Fluid (Mixed Phase) |  |  |  | 2 | [13 empty] | 001.17033.000328 REV 00 | 1 | PESDPIPF999024
661-SPVI-1080 | MECHANICAL INTERLOCK | PEDWPRTS661012 | 661-LPPM-2179 | NA | KL31 | NA | TS041 | SPVI1003 |  |  | Process Wellstream Fluid (Mixed Phase) |  |  |  | 2 | [13 empty] | 001.17033.000328 REV 00 | 1 | PESDPIPF999024
661-SPVI-1081 | MECHANICAL INTERLOCK | PEDWPRTS661004 | 661-LPPM-2002 | NA | KD4A | NA | TS041 | SPVI1004 |  |  | Process Wellstream Fluid (Mixed Phase) |  |  |  | 2 | [13 empty] | 001.17033.000328 REV 00 | 1 | PESDPIPF999024
661-SPVI-1082 | MECHANICAL INTERLOCK | PEDWPRTS661004 | 661-LPPM-2002 | NA | KD4A | NA | TS041 | SPVI1004 |  |  | Process Wellstream Fluid (Mixed Phase) |  |  |  | 2 | [13 empty] | 001.17033.000328 REV 00 | 1 | PESDPIPF999024
661-SPVI-1083 | MECHANICAL INTERLOCK | PEDWPRTS661004 | 661-LPPL-2001 | NA | KL31 | NA | TS041 | SPVI1004 |  |  | Process Liquid/Recovered Oil (HC Liquid) |  |  |  | 2 | [13 empty] | 001.17033.000328 REV 00 | 1 | PESDPIPF999024
661-SPVI-1084 | MECHANICAL INTERLOCK | PEDWPRTS661004 | 661-LPPL-2056 | NA | KL31 | NA | TS041 | SPVI1004 |  |  | Process Liquid/Recovered Oil (HC Liquid) |  |  |  | 2 | [13 empty] | 001.17033.000328 REV 00 | 1 | PESDPIPF999024
661-SPVI-1085 | MECHANICAL INTERLOCK | PEDWPRTS661004 | 661-LPPM-2200 | NA | KL31 | NA | TS041 | SPVI1004 |  |  | Process Wellstream Fluid (Mixed Phase) |  |  |  | 2 | [13 empty] | 001.17033.000328 REV 00 | 1 | PESDPIPF999024
661-SPVI-1086 | MECHANICAL INTERLOCK | PEDWPRTS661004 | 661-LPPL-2056 | NA | KL31 | NA | TS041 | SPVI1004 |  |  | Process Liquid/Recovered Oil (HC Liquid) |  |  |  | 2 | [13 empty] | 001.17033.000328 REV 00 | 1 | PESDPIPF999024
661-SPVI-1087 | MECHANICAL INTERLOCK | PEDWPRTS661004 | 661-LPPM-2065 | NA | KL31 | NA | TS041 | SPVI1004 |  |  | Process Wellstream Fluid (Mixed Phase) |  |  |  | 2 | [13 empty] | 001.17033.000328 REV 00 | 1 | PESDPIPF999024
661-SPVI-1088 | MECHANICAL INTERLOCK | PEDWPRTS661004 | 661-LPPL-2005 | NA | KL31 | NA | TS041 | SPVI1004 |  |  | Process Liquid/Recovered Oil (HC Liquid) |  |  |  | 2 | [13 empty] | 001.17033.000328 REV 00 | 1 | PESDPIPF999024
661-SPVI-1089 | MECHANICAL INTERLOCK | PEDWPRTS661004 | 661-LPPL-2005 | NA | KL31 | NA | TS041 | SPVI1004 |  |  | Process Liquid/Recovered Oil (HC Liquid) |  |  |  | 2 | [13 empty] | 001.17033.000328 REV 00 | 1 | PESDPIPF999024
661-SPVI-1090 | MECHANICAL INTERLOCK | PEDWPRTS661004 | 661-LPPL-2005 | NA | KL31 | NA | TS041 | SPVI1004 |  |  | Process Liquid/Recovered Oil (HC Liquid) |  |  |  | 2 | [13 empty] | 001.17033.000328 REV 00 | 1 | PESDPIPF999024
661-SPVI-1091 | MECHANICAL INTERLOCK | PEDWPRTS661004 | 661-LPPL-2005 | NA | KL31 | NA | TS041 | SPVI1004 |  |  | Process Liquid/Recovered Oil (HC Liquid) |  |  |  | 2 | [13 empty] | 001.17033.000328 REV 00 | 1 | PESDPIPF999024
661-SPVI-1092 | MECHANICAL INTERLOCK | PEDWPRTS661004 | 661-LPPL-2003 | NA | KL31 | NA | TS041 | SPVI1004 |  |  | Process Liquid/Recovered Oil (HC Liquid) |  |  |  | 2 | [13 empty] | 001.17033.000328 REV 00 | 1 | PESDPIPF999024
661-SPVI-1093 | MECHANICAL INTERLOCK | PEDWPRTS661004 | 661-LPPL-2003 | NA | KL31 | NA | TS041 | SPVI1004 |  |  | Process Liquid/Recovered Oil (HC Liquid) |  |  |  | 2 | [13 empty] | 001.17033.000328 REV 00 | 1 | PESDPIPF999024
661-SPVI-1094 | MECHANICAL INTERLOCK | PEDWPRTS661009 | 661-LPPM-2105 | NA | KD4A | NA | TS041 | SPVI1006 |  |  | Process Wellstream Fluid (Mixed Phase) |  |  |  | 2 | [13 empty] | 001.17033.000328 REV 00 | 1 | PESDPIPF999024
661-SPVI-1095 | MECHANICAL INTERLOCK | PEDWPRTS661009 | 661-LPPM-2105 | NA | KD4A | NA | TS041 | SPVI1006 |  |  | Process Wellstream Fluid (Mixed Phase) |  |  |  | 2 | [13 empty] | 001.17033.000328 REV 00 | 1 | PESDPIPF999024
661-SPVI-1096 | MECHANICAL INTERLOCK | PEDWPRTS661009 | 661-LPPL-2133 | NA | KL31 | NA | TS041 | SPVI1006 |  |  | Process Liquid/Recovered Oil (HC Liquid) |  |  |  | 2 | [13 empty] | 001.17033.000328 REV 00 | 1 | PESDPIPF999024
661-SPVI-1097 | MECHANICAL INTERLOCK | PEDWPRTS661009 | 661-LPPM-2202 | NA | KL31 | NA | TS041 | SPVI1006 |  |  | Process Wellstream Fluid (Mixed Phase) |  |  |  | 2 | [13 empty] | 001.17033.000328 REV 00 | 1 | PESDPIPF999024
661-SPVI-1098 | MECHANICAL INTERLOCK | PEDWPRTS661009 | 661-LPPL-2137 | NA | KL31 | NA | TS041 | SPVI1006 |  |  | Process Liquid/Recovered Oil (HC Liquid) |  |  |  | 2 | [13 empty] | 001.17033.000328 REV 00 | 1 | PESDPIPF999024
661-SPVI-1099 | MECHANICAL INTERLOCK | PEDWPRTS661009 | 661-LPPL-2137 | NA | KL31 | NA | TS041 | SPVI1006 |  |  | Process Liquid/Recovered Oil (HC Liquid) |  |  |  | 2 | [13 empty] | 001.17033.000328 REV 00 | 1 | PESDPIPF999024
661-SPVI-1100 | MECHANICAL INTERLOCK | PEDWPRTS661009 | 661-LPPM-2048 | NA | KD4A | NA | TS041 | SPVI1006 |  |  | Process Wellstream Fluid (Mixed Phase) |  |  |  | 2 | [13 empty] | 001.17033.000328 REV 00 | 1 | PESDPIPF999024
661-SPVI-1101 | MECHANICAL INTERLOCK | PEDWPRTS661009 | 661-LPPL-2129 | NA | KL31 | NA | TS041 | SPVI1006 |  |  | Process Liquid/Recovered Oil (HC Liquid) |  |  |  | 2 | [13 empty] | 001.17033.000328 REV 00 | 1 | PESDPIPF999024
661-SPVI-1102 | MECHANICAL INTERLOCK | PEDWPRTS661009 | 661-LPPL-2129 | NA | KL31 | NA | TS041 | SPVI1006 |  |  | Process Liquid/Recovered Oil (HC Liquid) |  |  |  | 2 | [13 empty] | 001.17033.000328 REV 00 | 1 | PESDPIPF999024
661-SPVI-1103 | MECHANICAL INTERLOCK | PEDWPRTS661009 | 661-LPPL-2129 | NA | KL31 | NA | TS041 | SPVI1006 |  |  | Process Liquid/Recovered Oil (HC Liquid) |  |  |  | 2 | [13 empty] | 001.17033.000328 REV 00 | 1 | PESDPIPF999024
661-SPVI-1104 | MECHANICAL INTERLOCK | PEDWPRTS661009 | 661-LPPL-2129 | NA | KL31 | NA | TS041 | SPVI1006 |  |  | Process Liquid/Recovered Oil (HC Liquid) |  |  |  | 2 | [13 empty] | 001.17033.000328 REV 00 | 1 | PESDPIPF999024
661-SPVI-1105 | MECHANICAL INTERLOCK | PEDWPRTS661009 | 661-LPPL-2130 | NA | KL31 | NA | TS041 | SPVI1006 |  |  | Process Liquid/Recovered Oil (HC Liquid) |  |  |  | 2 | [13 empty] | 001.17033.000328 REV 00 | 1 | PESDPIPF999024
661-SPVI-1106 | MECHANICAL INTERLOCK | PEDWPRTS661009 | 661-LPPL-2130 | NA | KL31 | NA | TS041 | SPVI1006 |  |  | Process Liquid/Recovered Oil (HC Liquid) |  |  |  | 2 | [13 empty] | 001.17033.000328 REV 00 | 1 | PESDPIPF999024
661-SPVI-1107 | MECHANICAL INTERLOCK | PEDWPRTS661013 | 661-LPPL-2184 | NA | KL31 | NA | TS041 | SPVI1008 |  |  | Process Liquid/Recovered Oil (HC Liquid) |  |  |  | 2 | [13 empty] | 001.17033.000328 REV 00 | 1 | PESDPIPF999024
661-SPVI-1108 | MECHANICAL INTERLOCK | PEDWPRTS661012 | 661-LPPM-2160 | NA | KD4A | NA | TS041 | SPVI1003 |  |  | Process Wellstream Fluid (Mixed Phase) |  |  |  | 2 | [13 empty] | 001.17033.000328 REV 00 | 1 | PESDPIPF999024
661-SPVI-1110 | MECHANICAL INTERLOCK | PEDWPRTS661008 | 661-LPPM-2111 | NA | KL31 | NA | TS041 | SPVI1002 |  |  | Process Wellstream Fluid (Mixed Phase) |  |  |  | 2 | [13 empty] | 001.17033.000328 REV 00 | 1 | PESDPIPF999024
661-SPVI-1111 | MECHANICAL INTERLOCK | PEDWPRTS661005 | 661-LPPL-2019 | NA | KL31 | NA | TS041 | SPVI1005 |  |  | Process Liquid/Recovered Oil (HC Liquid) |  |  |  | 2 | [13 empty] | 001.17033.000328 REV 00 | 1 | PESDPIPF999024
661-SPVI-1121 | MECHANICAL INTERLOCK | PEDWPRTS661008 | 661-LPPM-2111 | NA | KL31 | NA | TS041 | SPVI1002 |  |  | Process Wellstream Fluid (Mixed Phase) |  |  |  | 2 | [13 empty] | 001.17033.000328 REV 00 | 1 | PESDPIPF999024
661-SPVI-1130 | MECHANICAL INTERLOCK | PEDWPRTS661006 | 661-LPPM-2102 | NA | KD3A | NA | TS041 | SPVI1000 |  |  | Process Wellstream Fluid (Mixed Phase) |  |  |  | 2 | [13 empty] | 001.17033.000328 REV 00 | 1 | PESDPIPF999024
661-SPVI-1131 | MECHANICAL INTERLOCK | PEDWPRTS661006 | 661-LPPM-2103 | NA | KD3A | NA | TS041 | SPVI1000 |  |  | Process Wellstream Fluid (Mixed Phase) |  |  |  | 2 | [13 empty] | 001.17033.000328 REV 00 | 1 | PESDPIPF999024
661-SPVI-1132 | MECHANICAL INTERLOCK | PEDWPRTS661007 | 661-LPPM-2104 | NA | KD3A | NA | TS041 | SPVI1000 |  |  | Process Wellstream Fluid (Mixed Phase) |  |  |  | 2 | [13 empty] | 001.17033.000328 REV 00 | 1 | PESDPIPF999024
661-SPVI-1135 | MECHANICAL INTERLOCK | PEDWPRTS661011 | 661-LPPM-2158 | NA | KD3A | NA | TS041 | SPVI1000 |  |  | Process Wellstream Fluid (Mixed Phase) |  |  |  | 2 | [13 empty] | 001.17033.000328 REV 00 | 1 | PESDPIPF999024
661-SPVI-1136 | MECHANICAL INTERLOCK | PEDWPRTS661011 | 661-LPPM-2159 | NA | KD3A | NA | TS041 | SPVI1000 |  |  | Process Wellstream Fluid (Mixed Phase) |  |  |  | 2 | [13 empty] | 001.17033.000328 REV 00 | 1 | PESDPIPF999024
661-SPVI-1140 | MECHANICAL INTERLOCK | PEDWPRTS661013 | 661-LPPL-2138 | NA | KL31 | NA | TS041 | SPVI1008 |  |  | Process Liquid/Recovered Oil (HC Liquid) |  |  |  | 2 | [13 empty] | 001.17033.000328 REV 00 | 1 | PESDPIPF999024
661-SPVI-1143 | MECHANICAL INTERLOCK | PEDWPRTS662002 | 661-LPPM-2045 | NA | DD3A | NA | TS001 | SPVI1072 |  |  | Process Wellstream Fluid (Mixed Phase) |  |  |  | 2 | [13 empty] | 001.17033.000328 REV 00 | 1 | PESDPIPF999024
661-SPVI-1144 | MECHANICAL INTERLOCK | PEDWPRTS661003 | 661-LPPM-2015 | NA | KD3A | NA | TS041 | SPVI1000 |  |  | Process Wellstream Fluid (Mixed Phase) |  |  |  | 2 | [13 empty] | 001.17033.000328 REV 00 | 1 | PESDPIPF999024
661-SPVI-1145 | MECHANICAL INTERLOCK | PEDWPRTS661008 | 661-LPPM-2113 | NA | KD3A | NA | TS041 | SPVI1000 |  |  | Process Wellstream Fluid (Mixed Phase) |  |  |  | 2 | [13 empty] | 001.17033.000328 REV 00 | 1 | PESDPIPF999024
661-SPVI-1146 | MECHANICAL INTERLOCK | PEDWPRTS661012 | 661-LPPM-2163 | NA | KD3A | NA | TS041 | SPVI1000 |  |  | Process Wellstream Fluid (Mixed Phase) |  |  |  | 2 | [13 empty] | 001.17033.000328 REV 00 | 1 | PESDPIPF999024
661-SPVI-1147 | MPCU @ 661-VEPT-0020 | PEDWPRTS661003 | NA | NA | NA | NA | TS041 | SPVI1001 | NADIA TAG 661-SPVI-1147-A/B |  | Process Wellstream Fluid (Mixed Phase) | [17 empty] | 001.17033.000328 REV 00 | 2 | PESDPIPF999024
661-SPVI-1148 | MPCU @ 661-VEPT-0050 | PEDWPRTS661008 | NA | NA | NA | NA | TS041 | SPVI1002 | NADIA TAG 661-SPVI-1148-A/B |  | Process Wellstream Fluid (Mixed Phase) | [17 empty] | 001.17033.000328 REV 00 | 2 | PESDPIPF999024
661-SPVI-1149 | MPCU @ 661-VEPT-0080 | PEDWPRTS661012 | NA | NA | NA | NA | TS041 | SPVI1003 | NADIA TAG 661-SPVI-1149-A/B |  | Process Wellstream Fluid (Mixed Phase) | [17 empty] | 001.17033.000328 REV 00 | 2 | PESDPIPF999024
661-SPVI-1150 | MPCU @ 661-VEPT-0010 | PEDWPRTS661004 | NA | NA | NA | NA | TS041 | SPVI1004 |  |  | Process Wellstream Fluid (Mixed Phase) | [17 empty] | 001.17033.000328 REV 00 | 1 | PESDPIPF999024
661-SPVI-1151 | MPCU @ 661-VEPT-0030 | PEDWPRTS661005 | NA | NA | NA | NA | TS041 | SPVI1005 |  |  | Process Wellstream Fluid (Mixed Phase) | [17 empty] | 001.17033.000328 REV 00 | 1 | PESDPIPF999024
661-SPVI-1152 | MPCU @ 661-VEPT-0040 | PEDWPRTS661009 | NA | NA | NA | NA | TS041 | SPVI1006 |  |  | Process Wellstream Fluid (Mixed Phase) | [17 empty] | 001.17033.000328 REV 00 | 1 | PESDPIPF999024
661-SPVI-1153 | MPCU @ 661-VEPT-0060 | PEDWPRTS661010 | NA | NA | NA | NA | TS041 | SPVI1007 |  |  | Process Wellstream Fluid (Mixed Phase) | [17 empty] | 001.17033.000328 REV 00 | 1 | PESDPIPF999024
661-SPVI-1154 | MPCU @ 661-VEPT-0070 | PEDWPRTS661013 | NA | NA | NA | NA | TS041 | SPVI1008 |  |  | Process Wellstream Fluid (Mixed Phase) | [17 empty] | 001.17033.000328 REV 00 | 1 | PESDPIPF999024
662-CC-1001 | CORROSION COUPON (CC) | PEDWPRTS662009 | 662-LPPL-2009 | NA | AC31 | CL 150 | TS002 | SPCC-0007 |  |  | Process Liquid/Recovered Oil (HC Liquid) |  |  |  | 4 | [6 empty] | 2” | 24” | Flare weld |  |  |  |  | 001.17033.000119 REV 00 | 1 | PESDPIPF999011
662-SPPF-1001 | 16 SPECIAL ELBOW SCH 20 | PEDWPRTS662004 | 662-LPPL-2003 | 16 | AD3A | CL 150 | TS001 | SPPF-0011 |  |  | BE SCH 20 - ASTM A815 UNS S31803 - D43 |  |  |  | 78.1 | [13 empty] | 001.17033.000094 REV 00 | 1 | PESDPIPF999025
662-SPPF-1002 | 16 SPECIAL ELBOW SCH 20 | PEDWPRTS662004 | 662-LPPL-2003 | 16 | AD3A | CL 150 | TS001 | SPPF-0011 |  |  | BE SCH 20 - ASTM A815 UNS S31803 - D43 |  |  |  | 78.1 | [13 empty] | 001.17033.000094 REV 00 | 1 | PESDPIPF999025
662-SPSF-1004 | MATING FLANGE | PEDWPRTS662007 | 662-LPPL-2090 | 8 | AC31 | CL 1500 | TS002 | SPSF-1000 |  |  | FLANGE WN ASME B16.5 CL 1500 RTJ SCH 40- FL1 | ASTM A105N - C01N |  |  | 120.4 | [13 empty] | BY YARD | 1 | PESDPIPF999036
662-SPSF-1006 | MATING FLANGE | PEDWPRTS662007 | 662-LPPL-2032 | 2 | AC32 | CL 600 | TS002 | SPSF-1000 |  |  | FLANGE WN ASME B16.5 CL 600 RF SCH 160 - FL1 | ASTM A105N - C01N |  |  | 4.3 | [13 empty] | BY YARD | 1 | PESDPIPF999036
662-SPSF-1010 | MATING FLANGE | PEDWPRTS662004 | 662-LPPL-2117 | 10 | AC31 | CL 150 | TS001 | SPSF-1000 |  |  | FLANGE WN ASME B16.5 CL 150 RF SCH 40 - FL1 | ASTM A105N W/ 3MMINCONEL 625 OVERLAY(FACE)-C01N |  |  | 26.6 | [13 empty] | 001.17033.000143 REV 00 | 1 | PESDPIPF999036
662-SPSF-1011 | MATING FLANGE | PEDWPRTS662004 | 662-LPPL-2015 | 10 | AC31 | CL 150 | TS001 | SPSF-1000 |  |  | FLANGE WN ASME B16.5 CL 150 RF SCH 40 - FL1 | ASTM A105N W/ 3MMINCONEL 625 OVERLAY(FACE)-C01N |  |  | 26.6 | [13 empty] | 001.17033.000143 REV 00 | 1 | PESDPIPF999036
662-SPSF-1012 | MATING FLANGE | PEDWPRTS662004 | 662-LPPL-2117 | 10 | AC31 | CL 150 | TS001 | SPSF-1000 |  |  | FLANGE WN ASME B16.5 CL 150 RF SCH 40 - FL1 | ASTM A105N W/ 3MMINCONEL 625 OVERLAY(FACE)-C01N |  |  | 26.6 | [13 empty] | 001.17033.000143 REV 00 | 1 | PESDPIPF999036
662-SPSF-1013 | MATING FLANGE | PEDWPRTS662004 | 662-LPPL-2015 | 10 | AC31 | CL 150 | TS001 | SPSF-1000 |  |  | FLANGE WN ASME B16.5 CL 150 RF SCH 40 - FL1 | ASTM A105N W/ 3MMINCONEL 625 OVERLAY(FACE)-C01N |  |  | 26.6 | [13 empty] | 001.17033.000143 REV 00 | 1 | PESDPIPF999036
662-SPSF-1014 | MATING FLANGE | PEDWPRTS662006 | 662-LPPL-2032 | 18 | AC32 | CL 150 | TS002 | SPSF-1000 |  |  | FLANGE WN ASME B16.5 CL 150 RF SCH 30 - FL1 | ASTM A105N W/ 3MMINCONEL 625 OVERLAY(FACE)-C01N |  |  | 75.3 | [13 empty] | 001.17033.000143 REV 00 | 1 | PESDPIPF999036
662-SPSF-1015 | MATING FLANGE | PEDWPRTS662007 | 662-LPPL-2032 | 2 | AC32 | CL 150 | TS002 | SPSF-1000 |  |  | FLANGE WN ASME B16.5 CL 150 RF SCH 160- FL1 | ASTM A105N W/ 3MMINCONEL 625 OVERLAY(FACE)-C01N |  |  | 2.7 | [13 empty] | 001.17033.000143 REV 00 | 1 | PESDPIPF999036
662-SPSF-1016 | MATING FLANGE | PEDWPRTS662007 | 662-LPPL-2032 | 12 | AC32 | CL 600 | TS002 | SPSF-1000 |  |  | FLANGE WN ASME B16.5 CL 600 RF SCH STD - FL1 | ASTM A105N W/ 3MMINCONEL 625 OVERLAY(FACE)-C01N |  |  | 106.1 | [13 empty] | 001.17033.000143 REV 00 | 1 | PESDPIPF999036
662-SPSF-1017 | MATING FLANGE | PEDWPRTS662011 | 662-LPPL-2015 | 12 | AC31 | CL 300 | TS002 | SPSF-1000 |  |  | FLANGE WN ASME B16.5 CL 300 RF SCH STD - FL1 | ASTM A105N W/ 3MMINCONEL 625 OVERLAY(FACE)-C01N |  |  | 66.7 | [13 empty] | 001.17033.000143 REV 00 | 1 | PESDPIPF999036
662-SPSF-1018 | MATING FLANGE | PEDWPRTS662011 | 662-LPPL-2089 | 12 | AC31 | CL 300 | TS002 | SPSF-1000 |  |  | FLANGE WN ASME B16.5 CL 300 RF SCH STD - FL1 | ASTM A105N W/ 3MMINCONEL 625 OVERLAY(FACE)-C01N |  |  | 66.7 | [13 empty] | 001.17033.000143 REV 00 | 1 | PESDPIPF999036
662-SPSF-1019 | MATING FLANGE | PEDWPRTS662011 | 662-LPPL-2015 | 12 | AC31 | CL 300 | TS002 | SPSF-1000 |  |  | FLANGE WN ASME B16.5 CL 300 RF SCH STD - FL1 | ASTM A105N W/ 3MMINCONEL 625 OVERLAY(FACE)-C01N |  |  | 66.7 | [13 empty] | 001.17033.000143 REV 00 | 1 | PESDPIPF999036
662-SPSF-1020 | MATING FLANGE | PEDWPRTS662011 | 662-LPPL-2089 | 12 | AC31 | CL 300 | TS002 | SPSF-1000 |  |  | FLANGE WN ASME B16.5 CL 300 RF SCH STD - FL1 | ASTM A105N W/ 3MMINCONEL 625 OVERLAY(FACE)-C01N |  |  | 66.7 | [13 empty] | 001.17033.000143 REV 00 | 1 | PESDPIPF999036
662-SPSF-1023 | MATING FLANGE | PEDWPRTS662003 | 662-LPPL-2002 | 18 | AD3A | CL 600 | TS001 | SPSF-1000 |  |  | FLANGE WN ASME B16.5 CL 600 RF SCH 10S- FL1 | ASTM A182 F51 - D44 |  |  | 209.6 | [13 empty] | 001.17033.000143 REV 00 | 1 | PESDPIPF999036
662-SPSF-1024 | MATING FLANGE | PEDWPRTS662007 | 662-LPPL-2032 | 2 | AC32 | CL 1500 | TS002 | SPSF-1000 |  |  | FLANGE WN ASME B16.5 CL 1500 RTJ SCH 160- FL1 | ASTM A105N - C01N |  |  | 11 | [13 empty] | BY YARD | 1 | PESDPIPF999036
662-SPSF-1025 | MATING FLANGE | PEDWPRTS662007 | 662-LPPL-2032 | 1.81 | AC32 | API 10000 | TS002 | SPSF-1002 |  |  | FLANGE WN API 6A 10000 PSI RTJ SCH 160- FL1 | ASTM A694 F65 - C23N |  |  | 8.75 | [13 empty] | 001.17033.000143 REV 00 | 1 | PESDPIPF999036
662-SPSF-1026 | MATING FLANGE | PEDWPRTS662004 | 662-LPPL-2002 | 12 | AD3A | CL 600 | TS001 | SPSF-1000 |  |  | FLANGE WN ASME B16.5 CL 600 RF SCH 10S- FL1 | ASTM A182 F51 - D44 |  |  | 106.1 | [13 empty] | 001.17033.000143 REV 00 | 1 | PESDPIPF999036
662-SPSF-1027 | MATING FLANGE | PEDWPRTS662003 | 662-LPPL-2002 | 4 | AD3A | CL 600 | TS001 | SPSF-1000 |  |  | FLANGE WN ASME B16.5 CL 600 RF SCH 10S- FL1 | ASTM A182 F51 - D44 |  |  | 17.7 | [13 empty] | 001.17033.000143 REV 00 | 1 | PESDPIPF999036
662-SPSF-1028 | MATING FLANGE | PEDWPRTS662003 | 662-LPPL-2002 | 4 | AD3A | CL 600 | TS001 | SPSF-1000 |  |  | FLANGE WN ASME B16.5 CL 600 RF SCH 10S- FL1 | ASTM A182 F51 - D44 |  |  | 17.7 | [13 empty] | 001.17033.000143 REV 00 | 1 | PESDPIPF999036
662-SPSF-1029 | MATING FLANGE | PEDWPRTS662007 | 662-LPPL-2032 | 2 | AC32 | CL 2500 | TS002 | SPSF-1000 | RETAG FROM 662-SPSF-1039 | MOC-TS-333 | FLANGE WN ASME B16.5 CL 2500 RTJ SCH 160- FL1 | ASTM A105N - C01N |  |  | 16.3 | [13 empty] | BY YARD | 1 | PESDPIPF999036
662-SPSF-1030 | MATING FLANGE | PEDWPRTS662003 | 662-LPPL-2002 | 10 | AD3A | CL 600 | TS001 | SPSF-1000 | NADIA TAG 662-SPSF-1030-X | MOC-TS-097 | FLANGE WN ASME B16.5 CL 600 RF SCH 10S- FL1 | ASTM A182 F51 - D44 |  |  | 89.1 | [13 empty] | 001.17033.000143 REV 00 | 1 | PESDPIPF999036
662-SPSF-1031 | MATING FLANGE | PEDWPRTS662006 | 662-LPPL-2032 | 16 | AC32 | CL 150 | TS002 | SPSF-1000 | NADIA TAG 662-SPSF-1031-X | MOC-TS-071, MOC-TS-049 | FLANGE WN ASME B16.5 CL 150 RF SCH 40- FL1 | ASTM A105N W/ 3MMINCONEL 625 OVERLAY(FACE)-C01N |  |  | 65.4 | [13 empty] | 001.17033.000143 REV 00 | 1 | PESDPIPF999036
662-SPSF-1032 | MATING FLANGE | PEDWPRTS662003 | 662-LPPL-2002 | 4 | AD3A | CL 600 | TS001 | SPSF-1000 |  | MOC-TS-015 | FLANGE WN ASME B16.5 CL 600 RF SCH 10S- FL1 | ASTM A182 F51 - D44 |  |  | 17.7 | [13 empty] | 001.17033.000143 REV 00 | 1 | PESDPIPF999036
662-SPSF-1033 | MATING FLANGE | PEDWPRTS662001 | 662-LPPL-2181 | 4 | DC32 | CL 600 | TS001 | SPSF-1000 |  | MOC-TS-015 | FLANGE WN ASME B16.5 CL 600 RF SCH 160- FL1 | ASTM A105N W/ 3MMINCONEL 625 OVERLAY(FACE)-C01N |  |  | 17.7 | [13 empty] | 001.17033.000143 REV 00 | 1 | PESDPIPF999036
662-SPSF-1034 | MATING FLANGE | PEDWPRTS662003 | 662-LPPL-2182 | 4 | DC32 | CL 600 | TS001 | SPSF-1000 |  | MOC-TS-015 | FLANGE WN ASME B16.5 CL 600 RF SCH 160- FL1 | ASTM A105N W/ 3MMINCONEL 625 OVERLAY(FACE)-C01N |  |  | 17.7 | [13 empty] | 001.17033.000143 REV 00 | 1 | PESDPIPF999036
662-SPSF-1035 | MATING FLANGE | PEDWPRTS662003 | 777-LPPL-2005 | 2 | BL31 | CL 300 | TS001 | SPSF-1000 |  | MOC-TS-088 | FLANGE WN ASME B16.5 CL 300 RF SCH 80- FL1 | ASTM A350 LF2 CL1 W/ 3MM INCONEL 625 OVERLAY (FACE)-C11 |  |  | 3.6 | [13 empty] | 001.17033.000143 REV 00 | 1 | PESDPIPF999036
662-SPSQ-1001 | INTEGRAL SINGLE BLOCK CHECK VALVE AND QUILL | PEDWPRTS662007 | 662-LPPL-2009 | 2 | AC31 | CL 150 | TS002 | SPSV-0054 |  |  | Process Liquid/Recovered Oil (HC Liquid) |  |  |  | 8 | [9 empty] | - | 400 | 16 |  | 001.17033.000150 REV 00 | 1 | PESDPIPF999030
662-SPSQ-1002 | INTEGRAL SINGLE BLOCK WITH QUILL | PEDWPRTS662007 | 662-LPPL-2009 | 2 | AC31 | CL 150 | TS002 | SPSV-0047 |  |  | Process Liquid/Recovered Oil (HC Liquid) |  |  |  | 6 | [9 empty] | - | 600 | 16 |  | 001.17033.000150 REV 00 | 1 | PESDPIPF999030
662-SPSQ-1003 | INTEGRAL SINGLE BLOCK WITH QUILL | PEDWPRTS662010 | 662-LPPL-2014 | 2 | AC31 | CL 150 | TS002 | SPSV-0047 |  |  | Process Liquid/Recovered Oil (HC Liquid) |  |  |  | 6 | [9 empty] | - | 600 | 16 |  | 001.17033.000150 REV 00 | 1 | PESDPIPF999030
662-SPSQ-1004 | INTEGRAL SINGLE BLOCK WITH QUILL | PEDWPRTS662011 | 662-LPPL-2089 | 2 | AC31 | CL 150 | TS002 | SPSV-0047 |  |  | Process Liquid/Recovered Oil (HC Liquid) |  |  |  | 6 | [9 empty] | - | 400 | 18 |  | 001.17033.000150 REV 00 | 1 | PESDPIPF999030
662-SPSQ-1005 | INTEGRAL DOUBLE BLOCK AND BLEED AND QUILL | PEDWPRTS662003 | 662-LPPL-2061 | 2 | DD3A | CL 600 | TS001 | SPSV-0053 |  |  | Process Liquid/Recovered Oil (HC Liquid) |  |  |  | 8.5 | [9 empty] | - | 400 | 16 |  | 001.17033.000150 REV 00 | 1 | PESDPIPF999030
662-SPSQ-1009 | INTEGRAL DOUBLE BLOCK AND BLEED AND QUILL | PEDWPRTS662003 | 662-LPPL-2001 | 2 | DD3A | CL 600 | TS001 | SPSV-0053 |  |  | Process Liquid/Recovered Oil (HC Liquid) |  |  |  | 8.5 | [9 empty] | - | 400 | 16 |  | 001.17033.000150 REV 00 | 1 | PESDPIPF999030
662-SPSQ-1010 | INTEGRAL DOUBLE BLOCK AND BLEED, CHECK VALVE AND QUILL | PEDWPRTS662003 | 662-LPPL-2001 | 2 | DD3A | CL 600 | TS001 | SPSV-0060 |  |  | Process Liquid/Recovered Oil (HC Liquid) |  |  |  | 9 | [9 empty] | PR3A | 400 | 16 |  | 001.17033.000150 REV 00 | 1 | PESDPIPF999030
662-SPSQ-1011 | INTEGRAL DOUBLE BLOCK AND BLEED, CHECK VALVE AND QUILL | PEDWPRTS662003 | 662-LPPL-2001 | 2 | DD3A | CL 600 | TS001 | SPSV-0060 |  |  | Process Liquid/Recovered Oil (HC Liquid) |  |  |  | 9 | [9 empty] | - | 400 | 16 |  | 001.17033.000150 REV 00 | 1 | PESDPIPF999030
662-SPSQ-1012 | INTEGRAL DOUBLE BLOCK AND BLEED, CHECK VALVE AND QUILL | PEDWPRTS662003 | 662-LPPL-2001 | 2 | DD3A | CL 600 | TS001 | SPSV-0060 |  |  | Process Liquid/Recovered Oil (HC Liquid) |  |  |  | 9 | [9 empty] | - | 400 | 16 |  | 001.17033.000150 REV 00 | 1 | PESDPIPF999030
662-SPSQ-1013 | INTEGRAL SINGLE BLOCK CHECK VALVE AND QUILL | PEDWPRTS662009 | 662-LPPL-2009 | 2 | AC31 | CL 150 | TS002 | SPSV-0054 |  |  | Process Liquid/Recovered Oil (HC Liquid) |  |  |  | 8 | [9 empty] | - | 400 | 16 |  | 001.17033.000150 REV 00 | 1 | PESDPIPF999030
662-SPSQ-1014 | INTEGRAL SINGLE BLOCK CHECK VALVE AND QUILL | PEDWPRTS662009 | 662-LPPL-2009 | 2 | AC31 | CL 150 | TS002 | SPSV-0054 |  |  | Process Liquid/Recovered Oil (HC Liquid) |  |  |  | 8 | [9 empty] | - | 400 | 16 |  | 001.17033.000150 REV 00 | 1 | PESDPIPF999030
662-SPSQ-1016 | INTEGRAL SINGLE BLOCK WITH QUILL | PEDWPRTS662006 | 662-LPPL-2079 | 2 | AD3A | CL 150 | TS002 | SPSV-0050 |  |  | Process Liquid/Recovered Oil (HC Liquid) |  |  |  | 6 | [9 empty] | - | 400 | 16 |  | 001.17033.000150 REV 00 | 1 | PESDPIPF999030
662-SPSQ-1017 | INTEGRAL SINGLE BLOCK CHECK VALVE AND QUILL | PEDWPRTS662006 | 662-LPPL-2079 | 2 | AD3A | CL 150 | TS002 | SPSV-0058 |  |  | Process Liquid/Recovered Oil (HC Liquid) |  |  |  | 8 | [9 empty] | PR3A | 400 | 16 |  | 001.17033.000150 REV 00 | 1 | PESDPIPF999030
662-SPSQ-1018 | INTEGRAL SINGLE BLOCK CHECK VALVE AND QUILL | PEDWPRTS662006 | 662-LPPL-2079 | 2 | AD3A | CL 150 | TS002 | SPSV-0058 |  |  | Process Liquid/Recovered Oil (HC Liquid) |  |  |  | 8 | [9 empty] | - | 400 | 16 |  | 001.17033.000150 REV 00 | 1 | PESDPIPF999030
662-SPSQ-1019 | INTEGRAL SINGLE BLOCK CHECK VALVE AND QUILL | PEDWPRTS662006 | 662-LPPL-2079 | 2 | AD3A | CL 150 | TS002 | SPSV-0058 |  |  | Process Liquid/Recovered Oil (HC Liquid) |  |  |  | 8 | [9 empty] | - | 400 | 16 |  | 001.17033.000150 REV 00 | 1 | PESDPIPF999030
662-SPSQ-1020 | INTEGRAL SINGLE BLOCK CHECK VALVE AND QUILL | PEDWPRTS662006 | 662-LPPL-2079 | 2 | AD3A | CL 150 | TS002 | SPSV-0058 |  |  | Process Liquid/Recovered Oil (HC Liquid) |  |  |  | 8 | [9 empty] | - | 400 | 16 |  | 001.17033.000150 REV 00 | 1 | PESDPIPF999030
662-SPSR-1001 | T-TYPE STRAINER | PEDWPRTS662009 | 662-LPPL-2009 | 24 | AC31 | CL 150 | TS002 | SPSR-0058 |  |  | Process Liquid/Recovered Oil (HC Liquid) |  |  |  | 953 |  | 1891 | 830 | 3.4 | 250µ TEMPORARY, 3MM PERMANENT | [8 empty] | 001.17033.000083 REV 00 | 1 | PESDPIPF999001
662-SPSR-1002 | T-TYPE STRAINER | PEDWPRTS662009 | 662-LPPL-2009 | 24 | AC31 | CL 150 | TS002 | SPSR-0058 |  |  | Process Liquid/Recovered Oil (HC Liquid) |  |  |  | 953 |  | 1891 | 830 | 3.4 | 250µ TEMPORARY, 3MM PERMANENT | [8 empty] | 001.17033.000083 REV 00 | 1 | PESDPIPF999001
662-SPSV-1001 | GLOBE VALVE WITH MECHANICAL STOPPER | PEDWPRTS662003 | 662-LPPL-2001 | 10 | DD3A | CL 600 | TS001 | SPSV-0081 |  | MoC-TS-097 | Process Liquid/Recovered Oil (HC Liquid) |  |  |  | 980 | [13 empty] | 001.17033.000092 REV 00 | 1 | PESDPIPF999026
662-SPSV-1002 | GLOBE VALVE WITH MECHANICAL STOPPER | PEDWPRTS662006 | 662-LPPL-2079 | 16 | AD3A | CL 150 | TS002 | SPSV-0082 |  | MoC-TS-097 | Process Liquid/Recovered Oil (HC Liquid) |  |  |  | 980 | [13 empty] | 001.17033.000092 REV 00 | 1 | PESDPIPF999026
662-SPSV-3500 | MIX VALVE FLANGE TYP CL 150 RF GEARBOX | PEDWPRTS662010 | 662-LPPL-2014 | 16 | AC31 | CL 150 | TS002 | NA | BY VENDOR |  | Process Liquid/Recovered Oil (HC Liquid) |  |  |  | 350 | [13 empty] | NA | 0 | NA
662-SPVI-1001 | MECHANICAL INTERLOCK | PEDWPRTS662003 | 662-LPPL-2061 | NA | DD3A | NA | TS001 | SPVI1010 |  |  | Process Liquid/Recovered Oil (HC Liquid) |  |  |  | 2 | [13 empty] | 001.17033.000328 REV 00 | 1 | PESDPIPF999024
662-SPVI-1002 | MECHANICAL INTERLOCK | PEDWPRTS662003 | 662-LPPL-2061 | NA | DD3A | NA | TS001 | SPVI1010 |  |  | Process Liquid/Recovered Oil (HC Liquid) |  |  |  | 2 | [13 empty] | 001.17033.000328 REV 00 | 1 | PESDPIPF999024
662-SPVI-1007 | MECHANICAL INTERLOCK | PEDWPRTS662003 | 662-LPPL-2001 | NA | DD3A | NA | TS001 | SPVI1011 |  |  | Process Liquid/Recovered Oil (HC Liquid) |  |  |  | 2 | [13 empty] | 001.17033.000328 REV 00 | 1 | PESDPIPF999024
662-SPVI-1008 | MECHANICAL INTERLOCK | PEDWPRTS662003 | 662-LPPL-2001 | NA | DD3A | NA | TS001 | SPVI1011 |  |  | Process Liquid/Recovered Oil (HC Liquid) |  |  |  | 2 | [13 empty] | 001.17033.000328 REV 00 | 1 | PESDPIPF999024
662-SPVI-1009 | MECHANICAL INTERLOCK | PEDWPRTS662005 | 662-LPPL-2003 | NA | AD3A | NA | TS001 | SPVI1019 |  |  | Process Liquid/Recovered Oil (HC Liquid) |  |  |  | 2 | [13 empty] | 001.17033.000328 REV 00 | 1 | PESDPIPF999024
662-SPVI-1010 | MECHANICAL INTERLOCK | PEDWPRTS662005 | 662-LPPL-2003 | NA | AD3A | NA | TS001 | SPVI1019 |  |  | Process Liquid/Recovered Oil (HC Liquid) |  |  |  | 2 | [13 empty] | 001.17033.000328 REV 00 | 1 | PESDPIPF999024
662-SPVI-1011 | MECHANICAL INTERLOCK | PEDWPRTS662012 | 662-LPPG-2081 | NA | DD3A | NA | TS001 | SPVI1069 |  |  | Process Gas (HC Gas) |  |  |  | 2 | [13 empty] | 001.17033.000328 REV 00 | 1 | PESDPIPF999024
662-SPVI-1012 | MECHANICAL INTERLOCK | PEDWPRTS662012 | 662-LPPG-2081 | NA | DD3A | NA | TS001 | SPVI1069 |  |  | Process Gas (HC Gas) |  |  |  | 2 | [13 empty] | 001.17033.000328 REV 00 | 1 | PESDPIPF999024
662-SPVI-1013 | MECHANICAL INTERLOCK | PEDWPRTS662012 | 662-LPPG-2081 | NA | DD3A | NA | TS001 | SPVI1069 |  |  | Process Gas (HC Gas) |  |  |  | 2 | [13 empty] | 001.17033.000328 REV 00 | 1 | PESDPIPF999024
662-SPVI-1014 | MECHANICAL INTERLOCK | PEDWPRTS662012 | 662-LPPG-2081 | NA | DD3A | NA | TS001 | SPVI1069 |  |  | Process Gas (HC Gas) |  |  |  | 2 | [13 empty] | 001.17033.000328 REV 00 | 1 | PESDPIPF999024
662-SPVI-1015 | MECHANICAL INTERLOCK | PEDWPRTS662012 | 662-LPPG-2081 | NA | DD3A | NA | TS001 | SPVI1069 |  |  | Process Gas (HC Gas) |  |  |  | 2 | [13 empty] | 001.17033.000328 REV 00 | 1 | PESDPIPF999024
662-SPVI-1016 | MECHANICAL INTERLOCK | PEDWPRTS662012 | 662-LPPG-2081 | NA | DD3A | NA | TS001 | SPVI1069 |  |  | Process Gas (HC Gas) |  |  |  | 2 | [13 empty] | 001.17033.000328 REV 00 | 1 | PESDPIPF999024
662-SPVI-1017 | MECHANICAL INTERLOCK | PEDWPRTS662012 | 662-LPPG-2081 | NA | DD3A | NA | TS001 | SPVI1069 |  |  | Process Gas (HC Gas) |  |  |  | 2 | [13 empty] | 001.17033.000328 REV 00 | 1 | PESDPIPF999024
662-SPVI-1018 | MECHANICAL INTERLOCK | PEDWPRTS662012 | 662-LPPG-2081 | NA | DD3A | NA | TS001 | SPVI1069 |  |  | Process Gas (HC Gas) |  |  |  | 2 | [13 empty] | 001.17033.000328 REV 00 | 1 | PESDPIPF999024
662-SPVI-1019 | MECHANICAL INTERLOCK | PEDWPRTS662012 | 662-LPPG-2081 | NA | DD3A | NA | TS001 | SPVI1069 |  |  | Process Gas (HC Gas) |  |  |  | 2 | [13 empty] | 001.17033.000328 REV 00 | 1 | PESDPIPF999024
662-SPVI-1020 | MECHANICAL INTERLOCK | PEDWPRTS662012 | 662-LPPG-2081 | NA | DD3A | NA | TS001 | SPVI1069 |  |  | Process Gas (HC Gas) |  |  |  | 2 | [13 empty] | 001.17033.000328 REV 00 | 1 | PESDPIPF999024
662-SPVI-1021 | MECHANICAL INTERLOCK | PEDWPRTS662001 | 662-LPPG-2067 | NA | DD3A | NA | TS001 | SPVI1068 |  |  | Process Gas (HC Gas) |  |  |  | 2 | [13 empty] | 001.17033.000328 REV 00 | 1 | PESDPIPF999024
662-SPVI-1022 | MECHANICAL INTERLOCK | PEDWPRTS662001 | 662-LPPG-2067 | NA | DD3A | NA | TS001 | SPVI1068 |  |  | Process Gas (HC Gas) |  |  |  | 2 | [13 empty] | 001.17033.000328 REV 00 | 1 | PESDPIPF999024
662-SPVI-1023 | MECHANICAL INTERLOCK | PEDWPRTS662001 | 662-LPPG-2067 | NA | DD3A | NA | TS001 | SPVI1068 |  |  | Process Gas (HC Gas) |  |  |  | 2 | [13 empty] | 001.17033.000328 REV 00 | 1 | PESDPIPF999024
662-SPVI-1024 | MECHANICAL INTERLOCK | PEDWPRTS662001 | 662-LPPG-2067 | NA | DD3A | NA | TS001 | SPVI1068 |  |  | Process Gas (HC Gas) |  |  |  | 2 | [13 empty] | 001.17033.000328 REV 00 | 1 | PESDPIPF999024
662-SPVI-1025 | MECHANICAL INTERLOCK | PEDWPRTS662001 | 662-LPPG-2067 | NA | DD3A | NA | TS001 | SPVI1068 |  |  | Process Gas (HC Gas) |  |  |  | 2 | [13 empty] | 001.17033.000328 REV 00 | 1 | PESDPIPF999024
662-SPVI-1026 | MECHANICAL INTERLOCK | PEDWPRTS662001 | 662-LPPG-2067 | NA | DD3A | NA | TS001 | SPVI1068 |  |  | Process Gas (HC Gas) |  |  |  | 2 | [13 empty] | 001.17033.000328 REV 00 | 1 | PESDPIPF999024
662-SPVI-1027 | MECHANICAL INTERLOCK | PEDWPRTS662001 | 662-LPPG-2067 | NA | DD3A | NA | TS001 | SPVI1068 |  |  | Process Gas (HC Gas) |  |  |  | 2 | [13 empty] | 001.17033.000328 REV 00 | 1 | PESDPIPF999024
662-SPVI-1028 | MECHANICAL INTERLOCK | PEDWPRTS662001 | 662-LPPG-2067 | NA | DD3A | NA | TS001 | SPVI1068 |  |  | Process Gas (HC Gas) |  |  |  | 2 | [13 empty] | 001.17033.000328 REV 00 | 1 | PESDPIPF999024
662-SPVI-1029 | MECHANICAL INTERLOCK | PEDWPRTS662003 | 662-LPPL-2030 | NA | AD3A | NA | TS001 | SPVI1067 |  | MOC-TS-056 | Process Liquid/Recovered Oil (HC Liquid) |  |  |  | 2 | [13 empty] | 001.17033.000328 REV 00 | 1 | PESDPIPF999024
662-SPVI-1030 | MECHANICAL INTERLOCK | PEDWPRTS662003 | 662-LPPL-2030 | NA | AD3A | NA | TS001 | SPVI1067 |  | MOC-TS-056 | Process Liquid/Recovered Oil (HC Liquid) |  |  |  | 2 | [13 empty] | 001.17033.000328 REV 00 | 1 | PESDPIPF999024
662-SPVI-1031 | MECHANICAL INTERLOCK | PEDWPRTS662013 | 662-LPPL-2030 | NA | AD3A | NA | TS001 | SPVI1067 |  | MOC-TS-056 | Process Liquid/Recovered Oil (HC Liquid) |  |  |  | 2 | [13 empty] | 001.17033.000328 REV 00 | 1 | PESDPIPF999024
662-SPVI-1032 | MECHANICAL INTERLOCK | PEDWPRTS662013 | 662-LPPL-2030 | NA | AD3A | NA | TS001 | SPVI1067 |  | MOC-TS-056 | Process Liquid/Recovered Oil (HC Liquid) |  |  |  | 2 | [13 empty] | 001.17033.000328 REV 00 | 1 | PESDPIPF999024
662-SPVI-1039 | MECHANICAL INTERLOCK | PEDWPRTS662007 | 662-LPPL-2032 | NA | AC32 | NA | TS002 | SPVI1073 |  |  | Process Liquid/Recovered Oil (HC Liquid) |  |  |  | 2 | [13 empty] | 001.17033.000328 REV 00 | 1 | PESDPIPF999024
662-SPVI-1041 | MECHANICAL INTERLOCK | PEDWPRTS662012 | 662-LPPG-2081 | NA | DD3A | NA | TS001 | SPVI1069 |  |  | Process Gas (HC Gas) |  |  |  | 2 | [13 empty] | 001.17033.000328 REV 00 | 1 | PESDPIPF999024
662-SPVI-1042 | MECHANICAL INTERLOCK | PEDWPRTS662012 | 662-LPPG-2081 | NA | DD3A | NA | TS001 | SPVI1069 |  |  | Process Gas (HC Gas) |  |  |  | 2 | [13 empty] | 001.17033.000328 REV 00 | 1 | PESDPIPF999024
662-SPVI-1043 | MECHANICAL INTERLOCK | PEDWPRTS662012 | 662-LPPG-2081 | NA | DD3A | NA | TS001 | SPVI1069 |  |  | Process Gas (HC Gas) |  |  |  | 2 | [13 empty] | 001.17033.000328 REV 00 | 1 | PESDPIPF999024
662-SPVI-1044 | MECHANICAL INTERLOCK | PEDWPRTS662012 | 662-LPPG-2081 | NA | DD3A | NA | TS001 | SPVI1069 |  |  | Process Gas (HC Gas) |  |  |  | 2 | [13 empty] | 001.17033.000328 REV 00 | 1 | PESDPIPF999024
662-SPVI-1045 | MECHANICAL INTERLOCK | PEDWPRTS662012 | 662-LPPG-2081 | NA | DD3A | NA | TS001 | SPVI1069 |  |  | Process Gas (HC Gas) |  |  |  | 2 | [13 empty] | 001.17033.000328 REV 00 | 1 | PESDPIPF999024
662-SPVI-1046 | MECHANICAL INTERLOCK | PEDWPRTS662012 | 662-LPPG-2081 | NA | DD3A | NA | TS001 | SPVI1069 |  |  | Process Gas (HC Gas) |  |  |  | 2 | [13 empty] | 001.17033.000328 REV 00 | 1 | PESDPIPF999024
662-SPVI-1047 | MECHANICAL INTERLOCK | PEDWPRTS662012 | 662-LPPG-2081 | NA | DD3A | NA | TS001 | SPVI1069 |  |  | Process Gas (HC Gas) |  |  |  | 2 | [13 empty] | 001.17033.000328 REV 00 | 1 | PESDPIPF999024
662-SPVI-1048 | MECHANICAL INTERLOCK | PEDWPRTS662012 | 662-LPPG-2081 | NA | DD3A | NA | TS001 | SPVI1069 |  |  | Process Gas (HC Gas) |  |  |  | 2 | [13 empty] | 001.17033.000328 REV 00 | 1 | PESDPIPF999024
662-SPVI-1049 | MECHANICAL INTERLOCK | PEDWPRTS662012 | 662-LPPG-2081 | NA | DD3A | NA | TS001 | SPVI1069 |  |  | Process Gas (HC Gas) |  |  |  | 2 | [13 empty] | 001.17033.000328 REV 00 | 1 | PESDPIPF999024
662-SPVI-1050 | MECHANICAL INTERLOCK | PEDWPRTS662013 | 662-LPPL-2030 | NA | AD3A | NA | TS001 | SPVI1067 |  | MOC-TS-056 | Process Liquid/Recovered Oil (HC Liquid) |  |  |  | 2 | [13 empty] | 001.17033.000328 REV 00 | 1 | PESDPIPF999024
662-SPVI-1051 | MECHANICAL INTERLOCK | PEDWPRTS662013 | 662-LPPL-2030 | NA | AD3A | NA | TS001 | SPVI1067 |  | MOC-TS-056 | Process Liquid/Recovered Oil (HC Liquid) |  |  |  | 2 | [13 empty] | 001.17033.000328 REV 00 | 1 | PESDPIPF999024
662-SPVI-1052 | MECHANICAL INTERLOCK | PEDWPRTS662004 | 662-LPPL-2061 | NA | DD3A | NA | TS001 | SPVI1075 |  |  | Process Liquid/Recovered Oil (HC Liquid) |  |  |  | 2 | [13 empty] | 001.17033.000328 REV 00 | 1 | PESDPIPF999024
662-SPVI-1053 | MECHANICAL INTERLOCK | PEDWPRTS662007 | 662-LPPM-2062 | NA | DD3A | NA | TS001 | SPVI1075 |  |  | Process Wellstream Fluid (Mixed Phase) |  |  |  | 2 | [13 empty] | 001.17033.000328 REV 00 | 1 | PESDPIPF999024
662-SPVI-1055 | MECHANICAL INTERLOCK | PEDWPRTS662012 | 662-LPPG-2081 | NA | DD3A | NA | TS001 | SPVI1069 |  |  | Process Gas (HC Gas) |  |  |  | 2 | [13 empty] | 001.17033.000328 REV 00 | 1 | PESDPIPF999024
662-SPVI-1056 | MECHANICAL INTERLOCK | PEDWPRTS662007 | 662-LPPG-2042 | NA | AC32 | NA | TS002 | SPVI1088 |  | MOC-TS-234 | Process Gas (HC Gas) |  |  |  | 2 | [13 empty] | 001.17033.000328 REV 00 | 1 | PESDPIPF999024
662-SPVI-1057 | MECHANICAL INTERLOCK | PEDWPRTS662007 | 662-LPPG-2042 | NA | AC32 | NA | TS002 | SPVI1088 |  | MOC-TS-234 | Process Gas (HC Gas) |  |  |  | 2 | [13 empty] | 001.17033.000328 REV 00 | 1 | PESDPIPF999024
662-SPVI-1058 | MECHANICAL INTERLOCK | PEDWPRTS662007 | 662-LPPG-2042 | NA | AC32 | NA | TS002 | SPVI1088 |  | MOC-TS-234 | Process Gas (HC Gas) |  |  |  | 2 | [13 empty] | 001.17033.000328 REV 00 | 1 | PESDPIPF999024
664-SPFH-5001 | HOSE CONNECTION | PEDWMAVE664011 | 663-LPPL-0026 | 2 | AC7E | CL 150 | TS170 | SPFH-5566 | PURGE - OFFLOADING PIPING |  | Nitrogen Gas |  |  | JIC | 2 | [13 empty] | BY YARD | 1 | PESDPIPF999021
664-SPFH-5002 | HOSE CONNECTION | PEDWMAVE664011 | 664-LPPL-0019 | 2 | AC7E | CL 150 | VE200 | SPFH-5568 | OFFLOADING DRAIN SYSTEM |  | Process Liquid/Recovered Oil (HC Liquid) |  |  | TODO | 2 | [13 empty] | BY YARD | 1 | PESDPIPF999021
664-SPFH-5003 | HOSE CONNECTION | PEDWMAVE664011 | 663-LPPL-0028 | 2 | BC3E | CL 300 | VE200 | SPFH-5567 | PURGE - CARGO OFFLOADING HOSE REEL |  | Nitrogen Gas |  |  | JIC | 2 | [13 empty] | BY YARD | 1 | PESDPIPF999021
664-SPFH-5006 | HOSE CONNECTION | PEDWMAVE664011 | 663-LPPL-0027 | 2 | AC7E | CL 150 | TS170 | SPFH-5566 | PURGE - CARGO OFFLOADING PIPING |  | Nitrogen Gas |  |  | JIC | 2 | [13 empty] | BY YARD | 1 | PESDPIPF999021
664-SPFH-5007 | HOSE CONNECTION | PEDWMAVE664011 | 664-LPPL-0027 | 2 | BC7E | CL 300 | TS170 | SPFH-5567 |  | MOC-VE-035 | Process Liquid/Recovered Oil (HC Liquid) |  |  |  | 2.5 | [13 empty] | BY YARD | 1 | PESDPIPF999021
664-SPPF-5001 | SHORT RADIUS ELBOW | PEDWMAVE664011 | 664-LPPL-0001 | 30 | AC7E | CL 150 | TS170 | SPPF-5001 |  |  | Process Liquid/Recovered Oil (HC Liquid) | [17 empty] | BY YARD | 1 | PESDPIPF999025
664-SPSF-5001 | MATING FLANGE | PEDWMAVE664011 | 664-LPPL-0024 | 30 | BC7E | CL 300 | TS170 | SPSF-1000 |  |  | FLANGE WN ASME B16.5 CL 300 RF SCH XS- FL1 | ASTM A105N - C01 |  |  | 394.6 | [13 empty] | BY YARD | 1 | PESDPIPF999036
664-SPSF-5002 | MATING FLANGE | PEDWMAVE664011 | 664-LPPL-0003 | 16 | BC7E | CL 300 | TS170 | SPSF-1000 |  |  | FLANGE WN ASME B16.5 CL 300 RF SCH 40- FL1 | ASTM A105N - C01 |  |  | 116.1 | [13 empty] | BY YARD | 1 | PESDPIPF999036
664-SPSQ-5000 | SAMPLING QUILL | PEDWMAVE664011 | 663-LPPL-0017 | 2 | AC7E | CL 150 | VE200 | SPSQ-0001 |  | MOC-TS-233, MOC-TS-300 | Process Liquid/Recovered Oil (HC Liquid) |  |  |  | 6.5 | [9 empty] | - | 264 |  |  | 001.17033.000150 REV 00 | 1 | PESDPIPF999030
664-SPVH-5001 | EXTENDED SPINDLE/STEM | PEDWMAVE664011 | 664-LPPL-0001 | 30 | AC7E | CL 150 | VE200 | SPVH-0001 |  |  | VALVE TAG : 664-VABF-5008 |  |  |  | 20 | [13 empty] | BY YARD | 1 | PESDPIPF999025
667-SPSF-1001 | MATING FLANGE | PEDWPRTS667001 | 667-LPPL-2001 | 10 | AC31 | CL 1500 | TS002 | SPSF-1000 |  |  | FLANGE WN ASME B16.5 CL 1500 RTJ SCH 40 - FL1 | ASTM A105N - C01N |  |  | 205.6 | [13 empty] | BY YARD | 1 | PESDPIPF999036
667-SPSF-1002 | MATING FLANGE | PEDWPRTS667001 | 667-LPPL-2001 | 10 | AC31 | CL 1500 | TS002 | SPSF-1000 |  |  | FLANGE WN ASME B16.5 CL 1500 RTJ SCH 40 - FL1 | ASTM A105N - C01N |  |  | 205.6 | [13 empty] | BY YARD | 1 | PESDPIPF999036
667-SPSF-1003 | MATING FLANGE | PEDWPRTS662005 | 667-LPPL-2026 | 10 | AC31 | CL 150 | TS001 | SPSF-1000 |  |  | FLANGE WN ASME B16.5 CL 150 RF SCH 40 - FL1 | ASTM A105N W/ 3MMINCONEL 625 OVERLAY(FACE)-C01N |  |  | 24.5 | [13 empty] | 001.17033.000143 REV 00 | 1 | PESDPIPF999036
667-SPSM-4100 | FLAME ARRESTOR | PEDWPRTS667001 | 127-LPVA-2100 | 2 | AS3A | CL 150 | TS002 | NA | BY VENDOR |  | Atmospheric Vent |  |  |  | 10 | [13 empty] | NA | 0 | NA
667-SPSM-4200 | FLAME ARRESTOR | PEDWPRTS667001 | 127-LPVA-2101 | 2 | AS3A | CL 150 | TS002 | NA | BY VENDOR |  | Atmospheric Vent |  |  |  | 10 | [13 empty] | NA | 0 | NA
667-SPSR-1001 | T-TYPE STRAINER | PEDWPRTS667001 | 667-LPPL-2001 | 12 | AC31 | CL 150 | TS002 | SPSR-0059 |  |  | Process Liquid/Recovered Oil (HC Liquid) |  |  |  | 227 |  | 530 | 830 | 9,4 | 250µ TEMPORARY, 3MM PERMANENT | [8 empty] | 001.17033.000083 REV 00 | 1 | PESDPIPF999001
667-SPSR-1002 | T-TYPE STRAINER | PEDWPRTS667001 | 667-LPPL-2001 | 12 | AC31 | CL 150 | TS002 | SPSR-0059 |  |  | Process Liquid/Recovered Oil (HC Liquid) |  |  |  | 227 |  | 530 | 830 | 9,4 | 250µ TEMPORARY, 3MM PERMANENT | [8 empty] | 001.17033.000083 REV 00 | 1 | PESDPIPF999001
667-SPSV-1001 | NON-SLAM CHECK VALVE | PEDWPRTS667001 | 667-LPPL-2005 | 10 | FL31 | CL 1500 | TS002 | SPSV-0037 |  |  | Process Liquid/Recovered Oil (HC Liquid) |  |  |  | 485 | [13 empty] | 001.17033.000084 REV 00 | 1 | PESDPIPF999028
667-SPSV-1002 | NON-SLAM CHECK VALVE | PEDWPRTS667001 | 667-LPPL-2005 | 10 | FL31 | CL 1500 | TS002 | SPSV-0037 |  |  | Process Liquid/Recovered Oil (HC Liquid) |  |  |  | 485 | [13 empty] | 001.17033.000084 REV 00 | 1 | PESDPIPF999028
667-SPSV-1003 | DISSIMILAR CHECK VALVE (SWING CHECK) | PEDWPRTS662005 | 667-LPPL-2026 | 10 | AC31 | CL 150 | TS001 | SPSV-0030 |  |  | Process Liquid/Recovered Oil (HC Liquid) |  |  |  | 238 | [13 empty] | 001.17033.000092 REV 00 | 1 | PESDPIPF999026
667-SPVI-1003 | MECHANICAL INTERLOCK | PEDWPRTS667001 | 667-LPPL-2007 | NA | FL31 | NA | TS002 | SPVI1028 |  |  | Process Liquid/Recovered Oil (HC Liquid) |  |  |  | 2 | [13 empty] | 001.17033.000328 REV 00 | 1 | PESDPIPF999024
667-SPVI-1004 | MECHANICAL INTERLOCK | PEDWPRTS667001 | 667-LPPL-2007 | NA | FL31 | NA | TS002 | SPVI1028 |  |  | Process Liquid/Recovered Oil (HC Liquid) |  |  |  | 2 | [13 empty] | 001.17033.000328 REV 00 | 1 | PESDPIPF999024
667-SPVI-1006 | MECHANICAL INTERLOCK | PEDWPRTS667001 | 667-LPPL-2007 | NA | FL31 | NA | TS002 | SPVI1028 |  |  | Process Liquid/Recovered Oil (HC Liquid) |  |  |  | 2 | [13 empty] | 001.17033.000328 REV 00 | 1 | PESDPIPF999024
771-CC-1001 | CORROSION COUPON (CC) | PEDWPRTS662007 | 771-LPPG-2001 | NA | AC32 | CL 150 | TS002 | SPCC-0011 |  |  | Process Gas (HC Gas) |  |  |  | 4 | [6 empty] | 2” | 24” | [5 empty] | 001.17033.000119 REV 00 | 1 | PESDPIPF999011
771-SPFH-1001 | HOSE CONNECTION | PEDWPRTS662007 | NA | 2 | AC32 | CL 150 | TS002 | SPFH-5531 | PURGE |  | Nitrogen Gas |  |  | JIC | 2 | [13 empty] | BY YARD | 1 | PESDPIPF999021
771-SPFH-1002 | HOSE CONNECTION | PEDWPRTS662006 | NA | 2 | BD3A | CL 300 | TS002 | SPFH-5532 | PURGE |  | Nitrogen Gas |  |  | JIC | 2 | [13 empty] | BY YARD | 1 | PESDPIPF999021
771-SPFH-1003 | HOSE CONNECTION | PEDWPRTS771002 | NA | 2 | AC32 | CL 150 | TS011 | SPFH-5531 | PURGE |  | Nitrogen Gas |  |  | JIC | 2 | [13 empty] | BY YARD | 1 | PESDPIPF999021
771-SPFH-1004 | HOSE CONNECTION | PEDWPRTS771011 | NA | 2 | DS30 | CL 600 | TS011 | SPFH-5533 | PURGE |  | Nitrogen Gas |  |  | JIC | 2 | [13 empty] | BY YARD | 1 | PESDPIPF999021
771-SPFH-1005 | HOSE CONNECTION | PEDWPRTS771013 | NA | 2 | ES30 | CL 900 | TS011 | SPFH-5533 | PURGE |  | Nitrogen Gas |  |  | JIC | 2 | [13 empty] | BY YARD | 1 | PESDPIPF999021
771-SPFH-1006 | HOSE CONNECTION | PEDWPRTS771059 | NA | 2 | DX3A | CL 600 | TS023 | SPFH-5534 | PURGE |  | Nitrogen Gas |  |  | JIC | 2 | [13 empty] | BY YARD | 1 | PESDPIPF999021
771-SPFH-1007 | HOSE CONNECTION | PEDWPRTS662001 | NA | 2 | DD3A | CL 600 | TS001 | SPFH-5532 | PURGE |  | Nitrogen Gas |  |  | JIC | 2 | [13 empty] | BY YARD | 1 | PESDPIPF999021
771-SPFH-1008 | HOSE CONNECTION | PEDWPRTS771001 | NA | 2 | DD3A | CL 600 | TS011 | SPFH-5532 | PURGE |  | Nitrogen Gas |  |  | JIC | 2 | [13 empty] | BY YARD | 1 | PESDPIPF999021
771-SPFH-1104 | HOSE CONNECTION | PEDWPRTS771021 | NA | 2 | DS30 | CL 600 | TS011 | SPFH-5533 | PURGE |  | Nitrogen Gas |  |  | JIC | 2 | [13 empty] | BY YARD | 1 | PESDPIPF999021
771-SPFH-1105 | HOSE CONNECTION | PEDWPRTS771023 | NA | 2 | ES30 | CL 900 | TS011 | SPFH-5533 | PURGE |  | Nitrogen Gas |  |  | JIC | 2 | [13 empty] | BY YARD | 1 | PESDPIPF999021
771-SPFH-1106 | HOSE CONNECTION | PEDWPRTS771053 | NA | 1.5 | BC31 | CL 300 | TS023 | SPFH-5530 | PURGE |  | Nitrogen Gas |  |  | JIC | 2 | [13 empty] | BY YARD | 1 | PESDPIPF999021
771-SPFH-1107 | HOSE CONNECTION | PEDWPRTS127001 | NA | 2 | DS30 | CL 600 | TS023 | SPFH-5533 | PURGE |  | Nitrogen Gas |  |  | JIC | 2 | [13 empty] | BY YARD | 1 | PESDPIPF999021
771-SPFH-1108 | HOSE CONNECTION | PEDWPRTS771053 | NA | 2 | BC31 | CL 300 | TS023 | SPFH-5531 | PURGE |  | Nitrogen Gas |  |  | JIC | 2 | [13 empty] | BY YARD | 1 | PESDPIPF999021
771-SPPF-1001 | SWEEPOLET | PEDWPRTS662006 | 771-LPPG-2555 | 20 x 1.5 | BD3A | CL 300 | TS002 | SPPF-0008 |  | MOC-TS-071 | BE SCH 20 x SCH 80S - ASTM A182 GR F51 - D44 |  |  |  | 5.9 | [13 empty] | 001.17033.000094 REV 00 | 1 | PESDPIPF999025
771-SPSF-1002 | MATING FLANGE | PEDWPRTS771001 | 771-LPPG-2072 | 4 | DS30 | CL 2500 | TS011 | SPSF-1000 |  |  | FLANGE WN ASME B16.5 CL 2500 RTJ SCH 40S - FL1 | ASTM A182 F316/316L - S01N |  |  | 55.8 | [13 empty] | BY YARD | 1 | PESDPIPF999036
771-SPSF-1003 | MATING FLANGE | PEDWPRTS127001 | 771-LPPG-2105 | 10 | AC32 | CL 600 | TS023 | SPSF-1000 |  |  | FLANGE WN ASME B16.5 CL 600 RF SCH 40 - FL1 | ASTM A105N W/ 3MMINCONEL 625 OVERLAY(FACE)-C01N |  |  | 89.1 | [13 empty] | 001.17033.000143 REV 00 | 1 | PESDPIPF999036
771-SPSF-1004 | MATING FLANGE | PEDWPRTS127001 | 771-LPPG-2215 | 10 | AC32 | CL 600 | TS023 | SPSF-1000 | NADIA TAG 771-SPSF-1004-X |  | FLANGE WN ASME B16.5 CL 600 RF SCH 80 - FL1 | ASTM A105N W/ 3MMINCONEL 625 OVERLAY(FACE)-C01N |  |  | 89.1 | [13 empty] | 001.17033.000143 REV 00 | 1 | PESDPIPF999036
771-SPSF-1005 | MATING FLANGE | PEDWPRTS771002 | 771-LPPG-2132 | 8 | AC32 | CL 600 | TS011 | SPSF-1000 |  |  | FLANGE WN ASME B16.5 CL 600 RF SCH 80 - FL1 | ASTM A105N W/ 3MMINCONEL 625 OVERLAY(FACE)-C01N |  |  | 54.8 | [13 empty] | 001.17033.000143 REV 00 | 1 | PESDPIPF999036
771-SPSF-1006 | MATING FLANGE | PEDWPRTS771012 | 771-LPPG-2067 | 8 | EL31 | CL 900 | TS011 | SPSF-1000 |  |  | FLANGE WN ASME B16.5 CL 900 RTJ SCH 120 - FL1 | ASTM A350 LF2 CL1 W/ 3MMINCONEL 625 OVERLAY(FACE)-C11N |  |  | 83.7 | [13 empty] | 001.17033.000143 REV 00 | 1 | PESDPIPF999036
771-SPSF-1007 | MATING FLANGE | PEDWPRTS771012 | 771-LPPG-2067 | 8 | EL31 | CL 900 | TS011 | SPSF-1000 |  |  | FLANGE WN ASME B16.5 CL 900 RTJ SCH 120 - FL1 | ASTM A350 LF2 CL1 W/ 3MMINCONEL 625 OVERLAY(FACE)-C11N |  |  | 83.7 | [13 empty] | 001.17033.000143 REV 00 | 1 | PESDPIPF999036
771-SPSF-1008 | MATING FLANGE | PEDWPRTS771013 | 771-LPPG-2067 | 12 | EL31 | CL 900 | TS011 | SPSF-1000 |  |  | FLANGE WN ASME B16.5 CL 900 RTJ SCH 120 - FL1 | ASTM A350 LF2 CL1 W/ 3MMINCONEL 625 OVERLAY(FACE)-C11N |  |  | 162.3 | [13 empty] | 001.17033.000143 REV 00 | 1 | PESDPIPF999036
771-SPSF-1009 | MATING FLANGE | PEDWPRTS771051 | 771-LPPG-2001 | 24 | AC32 | CL 150 | TS023 | SPSF-1000 |  |  | FLANGE WN ASME B16.5 CL 150 RF SCH XS - FL1 | ASTM A105N W/ 3MMINCONEL 625 OVERLAY(FACE)-C01N |  |  | 126.1 | [13 empty] | 001.17033.000143 REV 00 | 1 | PESDPIPF999036
771-SPSF-1010 | MATING FLANGE | PEDWPRTS771053 | 771-LPPG-2006 | 10 | AC31 | CL 150 | TS023 | SPSF-1000 |  |  | FLANGE WN ASME B16.5 CL 150 RF SCH 40 - FL1 | ASTM A105N W/ 3MMINCONEL 625 OVERLAY(FACE)-C01N |  |  | 26.6 | [13 empty] | 001.17033.000143 REV 00 | 1 | PESDPIPF999036
771-SPSF-1011 | MATING FLANGE | PEDWPRTS771054 | 771-LPPG-2005 | 24 | BC31 | CL 300 | TS023 | SPSF-1000 |  |  | FLANGE WN ASME B16.5 CL 300 RF SCH 40 - FL1 | ASTM A105N W/ 3MMINCONEL 625 OVERLAY(FACE)-C01N |  |  | 246.5 | [13 empty] | 001.17033.000143 REV 00 | 1 | PESDPIPF999036
771-SPSF-1012 | MATING FLANGE | PEDWPRTS771054 | 771-LPPG-2005 | 20 | BC31 | CL 300 | TS023 | SPSF-1000 |  |  | FLANGE WN ASME B16.5 CL 300 RF SCH 40 - FL1 | ASTM A105N W/ 3MMINCONEL 625 OVERLAY(FACE)-C01N |  |  | 170.6 | [13 empty] | 001.17033.000143 REV 00 | 1 | PESDPIPF999036
771-SPSF-1013 | MATING FLANGE | PEDWPRTS771055 | 771-LPPL-2033 | 3 | AC31 | CL 150 | TS023 | SPSF-1000 |  |  | FLANGE WN ASME B16.5 CL 150 RF SCH 80 - FL1 | ASTM A105N W/ 3MMINCONEL 625 OVERLAY(FACE)-C01N |  |  | 5.2 | [13 empty] | 001.17033.000143 REV 00 | 1 | PESDPIPF999036
771-SPSF-1014 | MATING FLANGE | PEDWPRTS771055 | 771-LPPL-2033 | 2 | AC31 | CL 150 | TS023 | SPSF-1000 |  |  | FLANGE WN ASME B16.5 CL 150 RF SCH 80 - FL1 | ASTM A105N W/ 3MMINCONEL 625 OVERLAY(FACE)-C01N |  |  | 2.7 | [13 empty] | 001.17033.000143 REV 00 | 1 | PESDPIPF999036
771-SPSF-1016 | MATING FLANGE | PEDWPRTS771057 | 771-LPPG-2275 | 16 | BC31 | CL 300 | TS023 | SPSF-1000 |  |  | FLANGE WN ASME B16.5 CL 300 RF SCH 40 - FL1 | ASTM A105N W/ 3MMINCONEL 625 OVERLAY(FACE)-C01N |  |  | 116.1 | [13 empty] | 001.17033.000143 REV 00 | 1 | PESDPIPF999036
771-SPSF-1018 | MATING FLANGE | PEDWPRTS771059 | 771-LPPG-2257 | 8 | DC31 | CL 600 | TS023 | SPSF-1000 |  |  | FLANGE WN ASME B16.5 CL 600 RF SCH 80 - FL1 | ASTM A105N W/ 3MMINCONEL 625 OVERLAY(FACE)-C01N |  |  | 54.8 | [13 empty] | 001.17033.000143 REV 00 | 1 | PESDPIPF999036
771-SPSF-1019 | MATING FLANGE | PEDWPRTS771059 | 771-LPPG-2257 | 10 | DC31 | CL 600 | TS023 | SPSF-1000 |  |  | FLANGE WN ASME B16.5 CL 600 RF SCH 80 - FL1 | ASTM A105N W/ 3MMINCONEL 625 OVERLAY(FACE)-C01N |  |  | 89.1 | [13 empty] | 001.17033.000143 REV 00 | 1 | PESDPIPF999036
771-SPSF-1020 | MATING FLANGE | PEDWPRTS771002 | 771-LPPG-2201 | 2 | DS30 | CL 1500 | TS011 | SPSF-1000 |  |  | FLANGE WN ASME B16.5 CL 1500 RTJ SCH 80S - FL1 | ASTM A182 F316/316L - S01N |  |  | 11 | [13 empty] | BY YARD | 1 | PESDPIPF999036
771-SPSF-1021 | MATING FLANGE | PEDWPRTS771002 | 771-LPPG-2201 | 2 | DS30 | CL 1500 | TS011 | SPSF-1000 |  |  | FLANGE WN ASME B16.5 CL 1500 RTJ SCH 80S - FL1 | ASTM A182 F316/316L - S01N |  |  | 11 | [13 empty] | BY YARD | 1 | PESDPIPF999036
771-SPSF-1023 | MATING FLANGE | PEDWPRTS771051 | 771-LPPG-2003 | 24 | AC31 | CL 150 | TS023 | SPSF-1000 |  |  | FLANGE WN ASME B16.5 CL 150 RF SCH 20 - FL1 | ASTM A105N W/ 3MMINCONEL 625 OVERLAY(FACE)-C01N |  |  | 126.1 | [13 empty] | 001.17033.000143 REV 00 | 1 | PESDPIPF999036
771-SPSF-1025 | MATING FLANGE | PEDWPRTS771012 | 771-LPPG-2204 | 10 | DS30 | CL 1500 | TS011 | SPSF-1000 |  |  | FLANGE WN ASME B16.5 CL 1500 RTJ SCH 60- FL1 | ASTM A182 F316/316L - S01N |  |  | 205.6 | [13 empty] | BY YARD | 1 | PESDPIPF999036
771-SPSF-1026 | MATING FLANGE | PEDWPRTS771022 | 771-LPPG-2414 | 10 | DS30 | CL 1500 | TS011 | SPSF-1000 |  |  | FLANGE WN ASME B16.5 CL 1500 RTJ SCH 60- FL1 | ASTM A182 F316/316L - S01N |  |  | 205.6 | [13 empty] | BY YARD | 1 | PESDPIPF999036
771-SPSF-1106 | MATING FLANGE | PEDWPRTS771022 | 771-LPPG-2467 | 8 | EL31 | CL 900 | TS011 | SPSF-1000 |  |  | FLANGE WN ASME B16.5 CL 900 RTJ SCH 120- FL1 | ASTM A350 LF2 CL1 W/ 3MMINCONEL 625 OVERLAY(FACE)-C11N |  |  | 83.7 | [13 empty] | 001.17033.000143 REV 00 | 1 | PESDPIPF999036
771-SPSF-1107 | MATING FLANGE | PEDWPRTS771022 | 771-LPPG-2467 | 8 | EL31 | CL 900 | TS011 | SPSF-1000 |  |  | FLANGE WN ASME B16.5 CL 900 RTJ SCH 120- FL1 | ASTM A350 LF2 CL1 W/ 3MMINCONEL 625 OVERLAY(FACE)-C11N |  |  | 83.7 | [13 empty] | 001.17033.000143 REV 00 | 1 | PESDPIPF999036
771-SPSF-1108 | MATING FLANGE | PEDWPRTS771023 | 771-LPPG-2467 | 12 | EL31 | CL 900 | TS011 | SPSF-1000 |  |  | FLANGE WN ASME B16.5 CL 900 RTJ SCH 120- FL1 | ASTM A350 LF2 CL1 W/ 3MMINCONEL 625 OVERLAY(FACE)-C11N |  |  | 162.3 | [13 empty] | 001.17033.000143 REV 00 | 1 | PESDPIPF999036
771-SPSF-1113 | MATING FLANGE | PEDWPRTS771011 | 771-LPPG-2201 | 2 | DS30 | CL 1500 | TS011 | SPSF-1000 |  |  | FLANGE WN ASME B16.5 CL 1500 RTJ SCH 80S- FL1 | ASTM A182 F316/316L - S01N |  |  | 11 | [13 empty] | BY YARD | 1 | PESDPIPF999036
771-SPSF-1114 | MATING FLANGE | PEDWPRTS771011 | 771-LPPG-2201 | 2 | DS30 | CL 1500 | TS011 | SPSF-1000 |  |  | FLANGE WN ASME B16.5 CL 1500 RTJ SCH 80S- FL1 | ASTM A182 F316/316L - S01N |  |  | 11 | [13 empty] | BY YARD | 1 | PESDPIPF999036
771-SPSF-1115 | MATING FLANGE | PEDWPRTS771011 | 771-LPPG-2201 | 16 | DS30 | CL 900 | TS011 | SPSF-1000 |  |  | FLANGE WN ASME B16.5 CL 900 RTJ SCH 60- FL1 | ASTM A182 F316/316L - S01N |  |  | 223.2 | [13 empty] | BY YARD | 1 | PESDPIPF999036
771-SPSF-1116 | MATING FLANGE | PEDWPRTS771021 | 771-LPPG-2401 | 2 | DS30 | CL 1500 | TS011 | SPSF-1000 |  |  | FLANGE WN ASME B16.5 CL 1500 RTJ SCH 80S- FL1 | ASTM A182 F316/316L - S01N |  |  | 11 | [13 empty] | BY YARD | 1 | PESDPIPF999036
771-SPSF-1117 | MATING FLANGE | PEDWPRTS771021 | 771-LPPG-2401 | 16 | DS30 | CL 900 | TS011 | SPSF-1000 |  |  | FLANGE WN ASME B16.5 CL 900 RTJ SCH 60- FL1 | ASTM A182 F316/316L - S01N |  |  | 223.2 | [13 empty] | BY YARD | 1 | PESDPIPF999036
771-SPSF-1118 | MATING FLANGE | PEDWPRTS771056 | 771-LPPG-2014 | 16 | AS30 | CL 600 | TS023 | SPSF-1000 |  |  | FLANGE WN ASME B16.5 CL 600 RF SCH 10S- FL1 | ASTM A182 F316/316L - S01N |  |  | 173.8 | [13 empty] | BY YARD | 1 | PESDPIPF999036
771-SPSM-3501 | FLAME ARRESTOR | PEDWPRTS771061 | 127-LPVA-2053 | 6 | AS30 | CL 150 | TS023 | NA | BY VENDOR |  | Atmospheric Vent |  |  |  | 40 | [13 empty] | NA | 0 | NA
771-SPSM-3800 | FLAME ARRESTOR | PEDWPRTS771014 | 127-LPVA-2201 | 6 | AC3E | CL 150 | TS011 | NA | BY VENDOR |  | Atmospheric Vent |  |  |  | 40 | [13 empty] | NA | 0 | NA
771-SPSM-4000 | FLAME ARRESTOR | PEDWPRTS771024 | 127-LPVA-2211 | 6 | AC3E | CL 150 | TS011 | NA | BY VENDOR |  | Atmospheric Vent |  |  |  | 40 | [13 empty] | NA | 0 | NA
771-SPSM-4200 | FLAME ARRESTOR | PEDWPRTS771062 | 127-LPVA-2204 | 6 | AS30 | CL 150 | TS023 | NA | BY VENDOR |  | Atmospheric Vent |  |  |  | 43.5 | [13 empty] | NA | 0 | NA
771-SPSQ-1002 | INTEGRAL DOUBLE BLOCK AND BLEED, CHECK VALVE AND QUILL | PEDWPRTS773001 | 774-LPPG-2214 | 2 | GL31 | CL 2500 | TS012 | SPSV-0062 |  |  | Process Gas (HC Gas) |  |  |  | 29 | [9 empty] | QR3A | 400 | 18 |  | 001.17033.000150 REV 00 | 1 | PESDPIPF999030
771-SPSQ-1003 | INTEGRAL DOUBLE BLOCK AND BLEED, CHECK VALVE AND QUILL | PEDWPRTS773001 | 774-LPPG-2214 | 2 | GL31 | CL 2500 | TS012 | SPSV-0062 |  |  | Process Gas (HC Gas) |  |  |  | 29 | [9 empty] | QR3A | 400 | 18 |  | 001.17033.000150 REV 00 | 1 | PESDPIPF999030
771-SPSR-1001 | T-TYPE STRAINER | PEDWPRTS771013 | 771-LPPG-2067 | 14 | EL31 | CL 900 | TS011 | SPSR-0060 |  |  | Process Gas (HC Gas) |  |  |  | 752 |  | 2944 | 76.63 | 0.017 | 250µ PERMANENT | [8 empty] | 001.17033.000083 REV 00 | 1 | PESDPIPF999001
771-SPSR-1004 | T-TYPE STRAINER | PEDWPRTS771056 | 771-LPPG-2014 | 24 | AS30 | CL 150 | TS023 | SPSR-0061 |  |  | Process Gas (HC Gas) |  |  |  | 717 |  | 13125 | 8.91 | 0.01 | 800µ TEMPORARY, 3MM PERMANENT | [8 empty] | 001.17033.000083 REV 00 | 1 | PESDPIPF999001
771-SPSR-1005 | T-TYPE STRAINER | PEDWPRTS771059 | 771-LPPG-2020 | 14 | BS30 | CL 300 | TS023 | SPSR-0062 |  |  | Process Gas (HC Gas) |  |  |  | 465 |  | 4019 | 21.2 | 0.011 | 800µ TEMPORARY, 3MM PERMANENT | [8 empty] | 001.17033.000083 REV 00 | 1 | PESDPIPF999001
771-SPSR-1006 | T-TYPE STRAINER | PEDWPRTS771012 | 771-LPPG-2204 | 16 | DS30 | CL 600 | TS011 | SPSR-0063 |  |  | Process Gas (HC Gas) |  |  |  | 531 |  | 5511 | 40.9 | 0.013 | 800µ TEMPORARY, 3MM PERMANENT | [8 empty] | 001.17033.000083 REV 00 | 1 | PESDPIPF999001
771-SPSR-1007 | T-TYPE STRAINER | PEDWPRTS771053 | 771-LPPG-2004 | 24 | AC31 | CL 150 | TS023 | SPSR-0058 |  |  | Process Gas (HC Gas) |  |  |  | 953 |  | 25110 | 2.4 | 0.009 | 250µ TEMPORARY, 3MM PERMANENT | [8 empty] | 001.17033.000083 REV 00 | 1 | PESDPIPF999001
771-SPSR-1010 | Y-TYPE STRAINER | PEDWPRTS771060 | 771-LPPL-2025 | 3 | AC31 | CL 150 | TS023 | SPSR-0006 |  |  | Process Liquid/Recovered Oil (HC Liquid) |  |  |  | 30.4 |  | 7 | 714 | 0.45 | [9 empty] | 001.17033.000083 REV 00 | 1 | PESDPIPF999001
771-SPSR-1011 | Y-TYPE STRAINER | PEDWPRTS771060 | 771-LPPL-2026 | 3 | AC31 | CL 150 | TS023 | SPSR-0006 |  |  | Process Liquid/Recovered Oil (HC Liquid) |  |  |  | 30.4 |  | 7 | 714 | 0.45 | [9 empty] | 001.17033.000083 REV 00 | 1 | PESDPIPF999001
771-SPSR-1101 | T-TYPE STRAINER | PEDWPRTS771023 | 771-LPPG-2467 | 14 | EL31 | CL 900 | TS011 | SPSR-0060 |  |  | Process Gas (HC Gas) |  |  |  | 752 |  | 2944 | 76.63 | 0.017 | 250µ PERMANENT | [8 empty] | 001.17033.000083 REV 00 | 1 | PESDPIPF999001
771-SPSR-1106 | T-TYPE STRAINER | PEDWPRTS771022 | 771-LPPG-2414 | 16 | DS30 | CL 600 | TS011 | SPSR-0063 |  |  | Process Gas (HC Gas) |  |  |  | 531 |  | 5511 | 40.9 | 0.013 | 800µ TEMPORARY, 3MM PERMANENT | [8 empty] | 001.17033.000083 REV 00 | 1 | PESDPIPF999001
771-SPSV-1001 | NON-SLAM CHECK VALVE | PEDWPRTS771056 | 771-LPPG-2275 | 18 | BC31 | CL 300 | TS023 | SPSV-0016 |  |  | Process Gas (HC Gas) |  |  |  | 380 | [13 empty] | 001.17033.000084 REV 00 | 1 | PESDPIPF999028
771-SPSV-1002 | NON-SLAM CHECK VALVE | PEDWPRTS771013 | 771-LPPG-2206 | 14 | ES30 | CL 900 | TS011 | SPSV-0018 |  |  | Process Gas (HC Gas) |  |  |  | 560 | [13 empty] | 001.17033.000084 REV 00 | 1 | PESDPIPF999028
771-SPSV-1006 | NON-SLAM CHECK VALVE | PEDWPRTS771011 | 771-LPPG-2201 | 16 | DS30 | CL 600 | TS011 | SPSV-0022 |  |  | Process Gas (HC Gas) |  |  |  | 460 | [13 empty] | 001.17033.000084 REV 00 | 1 | PESDPIPF999028
771-SPSV-1007 | NON-SLAM CHECK VALVE | PEDWPRTS771053 | 771-LPPG-2005 | 16 | BC31 | CL 300 | TS023 | SPSV-0017 |  |  | Process Gas (HC Gas) |  |  |  | 300 | [13 empty] | 001.17033.000084 REV 00 | 1 | PESDPIPF999028
771-SPSV-1008 | NON-SLAM CHECK VALVE | PEDWPRTS771059 | 771-LPPG-2021 | 10 | DX3A | CL 600 | TS023 | SPSV-0023 |  |  | Process Gas (HC Gas) |  |  |  | 260 | [13 empty] | 001.17033.000084 REV 00 | 1 | PESDPIPF999028
771-SPSV-1102 | NON-SLAM CHECK VALVE | PEDWPRTS771023 | 771-LPPG-2406 | 14 | ES30 | CL 900 | TS011 | SPSV-0018 |  |  | Process Gas (HC Gas) |  |  |  | 560 | [13 empty] | 001.17033.000084 REV 00 | 1 | PESDPIPF999028
771-SPSV-1106 | NON-SLAM CHECK VALVE | PEDWPRTS771021 | 771-LPPG-2401 | 16 | DS30 | CL 600 | TS011 | SPSV-0022 |  |  | Process Gas (HC Gas) |  |  |  | 460 | [13 empty] | 001.17033.000084 REV 00 | 1 | PESDPIPF999028
771-SPVH-1001 | EXTENDED SPINDLE/STEM | PEDWPRTS771051 | 771-LPPG-2001 | 24 | AC32 | CL 150 | TS023 | SPVH-0001 | BY YARD |  | VALVE TAG : 771-VABF-1001 |  |  |  | 20 | [13 empty] | BY YARD | 1 | PESDPIPF999025
771-SPVI-1001 | MECHANICAL INTERLOCK | PEDWPRTS771058 | 771-LPPG-2062 | NA | BS30 | NA | TS023 | SPVI1041 |  |  | Process Gas (HC Gas) |  |  |  | 2 | [13 empty] | 001.17033.000328 REV 00 | 1 | PESDPIPF999024
771-SPVI-1002 | MECHANICAL INTERLOCK | PEDWPRTS771058 | 771-LPPG-2062 | NA | BS30 | NA | TS023 | SPVI1041 |  |  | Process Gas (HC Gas) |  |  |  | 2 | [13 empty] | 001.17033.000328 REV 00 | 1 | PESDPIPF999024
771-SPVI-1003 | MECHANICAL INTERLOCK | PEDWPRTS771058 | 771-LPPG-2062 | NA | BS30 | NA | TS023 | SPVI1041 |  |  | Process Gas (HC Gas) |  |  |  | 2 | [13 empty] | 001.17033.000328 REV 00 | 1 | PESDPIPF999024
771-SPVI-1004 | MECHANICAL INTERLOCK | PEDWPRTS771058 | 771-LPPG-2062 | NA | BS30 | NA | TS023 | SPVI1041 |  |  | Process Gas (HC Gas) |  |  |  | 2 | [13 empty] | 001.17033.000328 REV 00 | 1 | PESDPIPF999024
771-SPVI-1005 | MECHANICAL INTERLOCK | PEDWPRTS771002 | 771-LPPG-2131 | NA | AC32 | NA | TS011 | SPVI1030 |  |  | Process Gas (HC Gas) |  |  |  | 2 | [13 empty] | 001.17033.000328 REV 00 | 1 | PESDPIPF999024
771-SPVI-1006 | MECHANICAL INTERLOCK | PEDWPRTS771002 | 771-LPPG-2131 | NA | AC32 | NA | TS011 | SPVI1030 |  |  | Process Gas (HC Gas) |  |  |  | 2 | [13 empty] | 001.17033.000328 REV 00 | 1 | PESDPIPF999024
771-SPVI-1007 | MECHANICAL INTERLOCK | PEDWPRTS771002 | 771-LPPG-2074 | NA | DS30 | NA | TS011 | SPVI1037 |  |  | Process Gas (HC Gas) |  |  |  | 2 | [13 empty] | 001.17033.000328 REV 00 | 1 | PESDPIPF999024
771-SPVI-1008 | MECHANICAL INTERLOCK | PEDWPRTS771002 | 771-LPPG-2074 | NA | DS30 | NA | TS011 | SPVI1037 |  |  | Process Gas (HC Gas) |  |  |  | 2 | [13 empty] | 001.17033.000328 REV 00 | 1 | PESDPIPF999024
771-SPVI-1009 | MECHANICAL INTERLOCK | PEDWPRTS771002 | 771-LPPG-2074 | NA | DS30 | NA | TS011 | SPVI1037 |  |  | Process Gas (HC Gas) |  |  |  | 2 | [13 empty] | 001.17033.000328 REV 00 | 1 | PESDPIPF999024
771-SPVI-1010 | MECHANICAL INTERLOCK | PEDWPRTS771002 | 771-LPPG-2074 | NA | DS30 | NA | TS011 | SPVI1037 |  |  | Process Gas (HC Gas) |  |  |  | 2 | [13 empty] | 001.17033.000328 REV 00 | 1 | PESDPIPF999024
771-SPVI-1011 | MECHANICAL INTERLOCK | PEDWPRTS771011 | 771-LPPG-2228 | NA | DS30 | NA | TS011 | SPVI1038 |  |  | Process Gas (HC Gas) |  |  |  | 2 | [13 empty] | 001.17033.000328 REV 00 | 1 | PESDPIPF999024
771-SPVI-1012 | MECHANICAL INTERLOCK | PEDWPRTS771011 | 771-LPPG-2228 | NA | DS30 | NA | TS011 | SPVI1038 |  |  | Process Gas (HC Gas) |  |  |  | 2 | [13 empty] | 001.17033.000328 REV 00 | 1 | PESDPIPF999024
771-SPVI-1013 | MECHANICAL INTERLOCK | PEDWPRTS771011 | 771-LPPG-2228 | NA | DS30 | NA | TS011 | SPVI1038 |  |  | Process Gas (HC Gas) |  |  |  | 2 | [13 empty] | 001.17033.000328 REV 00 | 1 | PESDPIPF999024
771-SPVI-1014 | MECHANICAL INTERLOCK | PEDWPRTS771011 | 771-LPPG-2228 | NA | DS30 | NA | TS011 | SPVI1038 |  |  | Process Gas (HC Gas) |  |  |  | 2 | [13 empty] | 001.17033.000328 REV 00 | 1 | PESDPIPF999024
771-SPVI-1015 | MECHANICAL INTERLOCK | PEDWPRTS771012 | 771-LPPG-2070 | NA | ED3A | NA | TS011 | SPVI1039 |  |  | Process Gas (HC Gas) |  |  |  | 2 | [13 empty] | 001.17033.000328 REV 00 | 1 | PESDPIPF999024
771-SPVI-1016 | MECHANICAL INTERLOCK | PEDWPRTS771012 | 771-LPPG-2070 | NA | ED3A | NA | TS011 | SPVI1039 |  |  | Process Gas (HC Gas) |  |  |  | 2 | [13 empty] | 001.17033.000328 REV 00 | 1 | PESDPIPF999024
771-SPVI-1017 | MECHANICAL INTERLOCK | PEDWPRTS771012 | 771-LPPG-2068 | NA | ED3A | NA | TS011 | SPVI1039 |  |  | Process Gas (HC Gas) |  |  |  | 2 | [13 empty] | 001.17033.000328 REV 00 | 1 | PESDPIPF999024
771-SPVI-1018 | MECHANICAL INTERLOCK | PEDWPRTS771012 | 771-LPPG-2068 | NA | ED3A | NA | TS011 | SPVI1039 |  |  | Process Gas (HC Gas) |  |  |  | 2 | [13 empty] | 001.17033.000328 REV 00 | 1 | PESDPIPF999024
771-SPVI-1021 | MECHANICAL INTERLOCK | PEDWPRTS127001 | 771-LPPG-2218 | NA | AC32 | NA | TS023 | SPVI1027 |  |  | Process Gas (HC Gas) |  |  |  | 2 | [13 empty] | 001.17033.000328 REV 00 | 1 | PESDPIPF999024
771-SPVI-1022 | MECHANICAL INTERLOCK | PEDWPRTS127001 | 771-LPPG-2218 | NA | AC32 | NA | TS023 | SPVI1027 |  |  | Process Gas (HC Gas) |  |  |  | 2 | [13 empty] | 001.17033.000328 REV 00 | 1 | PESDPIPF999024
771-SPVI-1025 | MECHANICAL INTERLOCK | PEDWPRTS771059 | 771-LPPG-2230 | NA | DD3A | NA | TS023 | SPVI1042 |  |  | Process Gas (HC Gas) |  |  |  | 2 | [13 empty] | 001.17033.000328 REV 00 | 1 | PESDPIPF999024
771-SPVI-1026 | MECHANICAL INTERLOCK | PEDWPRTS771059 | 771-LPPG-2230 | NA | DD3A | NA | TS023 | SPVI1042 |  |  | Process Gas (HC Gas) |  |  |  | 2 | [13 empty] | 001.17033.000328 REV 00 | 1 | PESDPIPF999024
771-SPVI-1027 | MECHANICAL INTERLOCK | PEDWPRTS771059 | 771-LPPG-2230 | NA | DD3A | NA | TS023 | SPVI1042 |  |  | Process Gas (HC Gas) |  |  |  | 2 | [13 empty] | 001.17033.000328 REV 00 | 1 | PESDPIPF999024
771-SPVI-1028 | MECHANICAL INTERLOCK | PEDWPRTS771059 | 771-LPPG-2230 | NA | DD3A | NA | TS023 | SPVI1042 |  |  | Process Gas (HC Gas) |  |  |  | 2 | [13 empty] | 001.17033.000328 REV 00 | 1 | PESDPIPF999024
771-SPVI-1045 | MECHANICAL INTERLOCK | PEDWPRTS771055 | 771-LPPG-2058 | NA | AS30 | NA | TS023 | SPVI1031 |  |  | Process Gas (HC Gas) |  |  |  | 2 | [13 empty] | 001.17033.000328 REV 00 | 1 | PESDPIPF999024
771-SPVI-1046 | MECHANICAL INTERLOCK | PEDWPRTS771055 | 771-LPPG-2058 | NA | AS30 | NA | TS023 | SPVI1031 |  |  | Process Gas (HC Gas) |  |  |  | 2 | [13 empty] | 001.17033.000328 REV 00 | 1 | PESDPIPF999024
771-SPVI-1055 | MECHANICAL INTERLOCK | PEDWPRTS774001 | 774-LPPG-2702 | NA | FL31 | NA | TS051 | SPVI1050 |  |  | Process Gas (HC Gas) |  |  |  | 2 | [13 empty] | 001.17033.000328 REV 00 | 1 | PESDPIPF999024
771-SPVI-1056 | MECHANICAL INTERLOCK | PEDWPRTS774001 | 774-LPPG-2702 | NA | FL31 | NA | TS051 | SPVI1050 |  |  | Process Gas (HC Gas) |  |  |  | 2 | [13 empty] | 001.17033.000328 REV 00 | 1 | PESDPIPF999024
771-SPVI-1057 | MECHANICAL INTERLOCK | PEDWPRTS774001 | 774-LPPG-2702 | NA | FL31 | NA | TS051 | SPVI1050 |  |  | Process Gas (HC Gas) |  |  |  | 2 | [13 empty] | 001.17033.000328 REV 00 | 1 | PESDPIPF999024
771-SPVI-1058 | MECHANICAL INTERLOCK | PEDWPRTS774001 | 774-LPPG-2702 | NA | FL31 | NA | TS051 | SPVI1050 |  |  | Process Gas (HC Gas) |  |  |  | 2 | [13 empty] | 001.17033.000328 REV 00 | 1 | PESDPIPF999024
771-SPVI-1111 | MECHANICAL INTERLOCK | PEDWPRTS771021 | 771-LPPG-2428 | NA | DS30 | NA | TS011 | SPVI1043 |  |  | Process Gas (HC Gas) |  |  |  | 2 | [13 empty] | 001.17033.000328 REV 00 | 1 | PESDPIPF999024
771-SPVI-1112 | MECHANICAL INTERLOCK | PEDWPRTS771021 | 771-LPPG-2428 | NA | DS30 | NA | TS011 | SPVI1043 |  |  | Process Gas (HC Gas) |  |  |  | 2 | [13 empty] | 001.17033.000328 REV 00 | 1 | PESDPIPF999024
771-SPVI-1113 | MECHANICAL INTERLOCK | PEDWPRTS771021 | 771-LPPG-2428 | NA | DS30 | NA | TS011 | SPVI1043 |  |  | Process Gas (HC Gas) |  |  |  | 2 | [13 empty] | 001.17033.000328 REV 00 | 1 | PESDPIPF999024
771-SPVI-1114 | MECHANICAL INTERLOCK | PEDWPRTS771021 | 771-LPPG-2428 | NA | DS30 | NA | TS011 | SPVI1043 |  |  | Process Gas (HC Gas) |  |  |  | 2 | [13 empty] | 001.17033.000328 REV 00 | 1 | PESDPIPF999024
771-SPVI-1115 | MECHANICAL INTERLOCK | PEDWPRTS771022 | 771-LPPG-2470 | NA | ED3A | NA | TS011 | SPVI1044 |  |  | Process Gas (HC Gas) |  |  |  | 2 | [13 empty] | 001.17033.000328 REV 00 | 1 | PESDPIPF999024
771-SPVI-1116 | MECHANICAL INTERLOCK | PEDWPRTS771022 | 771-LPPG-2470 | NA | ED3A | NA | TS011 | SPVI1044 |  |  | Process Gas (HC Gas) |  |  |  | 2 | [13 empty] | 001.17033.000328 REV 00 | 1 | PESDPIPF999024
771-SPVI-1117 | MECHANICAL INTERLOCK | PEDWPRTS771022 | 771-LPPG-2468 | NA | ED3A | NA | TS011 | SPVI1044 |  |  | Process Gas (HC Gas) |  |  |  | 2 | [13 empty] | 001.17033.000328 REV 00 | 1 | PESDPIPF999024
771-SPVI-1118 | MECHANICAL INTERLOCK | PEDWPRTS771022 | 771-LPPG-2468 | NA | ED3A | NA | TS011 | SPVI1044 |  |  | Process Gas (HC Gas) |  |  |  | 2 | [13 empty] | 001.17033.000328 REV 00 | 1 | PESDPIPF999024
772-CC-1001 | CORROSION COUPON (CC) | PEDWPRTS772002 | 772-LPPG-2013 | NA | EL31 | CL 900 | TS023 | SPCC-0008 |  |  | Process Gas (HC Gas) |  |  |  | 4 | [6 empty] | 2” | 18” | Flare weld |  |  |  |  | 001.17033.000119 REV 00 | 1 | PESDPIPF999011
772-CP-1001 | CORROSION PROBE (CP) | PEDWPRTS772002 | 772-LPPG-2013 | NA | EL31 | CL 900 | TS023 | SPCP-0005 |  |  | Process Gas (HC Gas) |  |  |  | 4 | [6 empty] | 2” | 18” | Flare weld |  |  |  |  | 001.17033.000119 REV 00 | 1 | PESDPIPF999011
772-SPFH-1002 | HOSE CONNECTION | PEDWPRTS777001 | NA | 2 | EL31 | CL 900 | TS023 | SPFH-5535 | PURGE |  | Nitrogen Gas |  |  | JIC | 2 | [13 empty] | BY YARD | 1 | PESDPIPF999021
772-SPFH-1003 | HOSE CONNECTION | PEDWPRTS772006 | NA | 2 | ES30 | CL 900 | TS023 | SPFH-5533 | PURGE | MoC-TS-073 | Nitrogen Gas |  |  | JIC | 2 | [13 empty] | BY YARD | 1 | PESDPIPF999021
772-SPSF-1009 | MATING FLANGE | PEDWPRTS772006 | 772-LPDC-2120 | 2 | AC31 | CL 900 | VE200 | SPSF-1000 |  |  | FLANGE WN ASME B16.5 CL 900 RTJ SCH 80- FL1 | ASTM A105N - C01N |  |  | 11 | [13 empty] | BY YARD | 1 | PESDPIPF999036
772-SPSF-1010 | MATING FLANGE | PEDWPRTS772002 | 772-LPPG-2073 | 18 | EL31 | CL 900 | TS023 | SPSF-1000 |  |  | FLANGE WN ASME B16.5 CL 900 RTJ SCH 120- FL1 | ASTM A350 LF2 CL1 W/ 3MMINCONEL 625 OVERLAY(FACE)-C11N |  |  | 297.9 | [13 empty] | 001.17033.000143 REV 00 | 1 | PESDPIPF999036
772-SPSF-1012 | MATING FLANGE | PEDWPRTS772008 | 772-LPPG-2037 | 4 | EL31 | CL 900 | TS023 | SPSF-1000 |  |  | FLANGE WN ASME B16.5 CL 900 RTJ SCH 120- FL1 | ASTM A350 LF2 CL1 W/ 3MMINCONEL 625 OVERLAY(FACE)-C11N |  |  | 22.4 | [13 empty] | 001.17033.000143 REV 00 | 1 | PESDPIPF999036
772-SPSF-1013 | MATING FLANGE | PEDWPRTS772002 | 772-LPCG-2019 | 2 | EL31 | CL 1500 | TS023 | SPSF-1000 |  |  | FLANGE WN ASME B16.5 CL 1500 RTJ SCH 160- FL1 | ASTM A350 LF2 CL1 W/ 3MMINCONEL 625 OVERLAY(FACE)-C11N |  |  | 11 | [13 empty] | 001.17033.000143 REV 00 | 1 | PESDPIPF999036
772-SPSF-1014 | MATING FLANGE | PEDWPRTS772001 | 772-LPPG-2004 | 3 | ES30 | CL 1500 | TS023 | SPSF-1000 |  |  | FLANGE WN ASME B16.5 CL 1500 RTJ SCH 40S- FL1 | ASTM A182 F316/316L - S01N |  |  | 19.8 | [13 empty] | BY YARD | 1 | PESDPIPF999036
772-SPSF-1465 | MATING FLANGE | PEDWPRTS772002 | 776-LPBH-2125 | 14 | AL31 | CL 900 | TS023 | SPSF-1000 | NADIA TAG 772-SPSF-1465-X | MOC-TS-249, MOC-TS-054 | FLANGE WN ASME B16.5 CL 900 RTJ SCH 10S- FL1 | ASTM A182 F316/316L - S01N |  |  | 184.7 | [13 empty] | 001.17033.000143 REV 00 | 1 | PESDPIPF999036
772-SPSG-1001 | SIGHT GLASS | PEDWPRTS772002 | 772-LPPL-2016 | 2 | ES30 | CL 900 | TS023 | SPSG-1001 |  |  | Process Liquid/Recovered Oil (HC Liquid) |  |  |  | 50 | [13 empty] | 001.17033.000258 REV 00 | 1 | PESDPIPF999031
772-SPSP-1001 | SPECIAL SPACER/ SPECTACLE W. INCONEL OVERLAY | PEDWPRTS772002 | 772-LPPG-2013 | 20 | EL31 | CL 900 | TS023 | SPSP-0001 |  |  | Process Gas (HC Gas) |  |  |  | 285.9 | [13 empty] | 001.17033.000095 REV 00 | 1 | PESDPIPF999025
772-SPSQ-1001 | INTEGRAL DOUBLE BLOCK AND BLEED, CHECK VALVE AND QUILL | PEDWPRTS772002 | 772-LPPG-2014 | 2 | EL31 | CL 900 | TS023 | SPSV-0061 |  |  | Process Gas (HC Gas) |  |  |  | 20 | [9 empty] | PR3A | 400 |  |  | 001.17033.000150 REV 00 | 1 | PESDPIPF999030
772-SPSQ-1002 | INTEGRAL DOUBLE BLOCK AND BLEED, CHECK VALVE AND QUILL | PEDWPRTS772002 | 772-LPFG-2012 | 2 | EL31 | CL 900 | TS023 | SPSV-0061 |  |  | Fuel Gas |  |  |  | 20 | [9 empty] | PR3A | 400 |  |  | 001.17033.000150 REV 00 | 1 | PESDPIPF999030
772-SPSR-1001 | Y-TYPE STRAINER | PEDWPRTS772006 | 772-LPDC-2123 | 2 | AS30 | CL 150 | VE200 | SPSR-0036 |  |  | Closed Drain |  |  |  | 15.4 |  | 2 | 1090 | 11.6 | [9 empty] | 001.17033.000083 REV 00 | 1 | PESDPIPF999001
772-SPSV-1001 | DISSIMILAR CHECK VALVE (SWING CHECK) | PEDWPRTS772006 | 772-LPCG-2092 | 2 | AS30 | CL 150 | VE200 | SPSV-0033 |  |  | Glycol |  |  |  | 15 | [13 empty] | 001.17033.000092 REV 00 | 1 | PESDPIPF999026
772-SPSV-1014 | DISSIMILAR CHECK VALVE (SWING CHECK) | PEDWPRTS772002 | 772-LPCG-2022 | 3 | EL31 | CL 900 | TS023 | SPSV-0037 |  |  | Glycol |  |  |  | 70 | [13 empty] | 001.17033.000092 REV 00 | 1 | PESDPIPF999026
772-SPVI-1002 | MECHANICAL INTERLOCK | PEDWPRTS772001 | 772-LPPG-2001 | NA | ES30 | NA | TS023 | SPVI1045 |  |  | Process Gas (HC Gas) |  |  |  | 2 | [13 empty] | 001.17033.000328 REV 00 | 1 | PESDPIPF999024
772-SPVI-1003 | MECHANICAL INTERLOCK | PEDWPRTS772001 | 772-LPPG-2001 | NA | ES30 | NA | TS023 | SPVI1045 |  |  | Process Gas (HC Gas) |  |  |  | 2 | [13 empty] | 001.17033.000328 REV 00 | 1 | PESDPIPF999024
772-SPVI-1004 | MECHANICAL INTERLOCK | PEDWPRTS772001 | 772-LPPG-2001 | NA | ES30 | NA | TS023 | SPVI1045 |  |  | Process Gas (HC Gas) |  |  |  | 2 | [13 empty] | 001.17033.000328 REV 00 | 1 | PESDPIPF999024
772-SPVI-1005 | MECHANICAL INTERLOCK | PEDWPRTS772001 | 772-LPPG-2001 | NA | ES30 | NA | TS023 | SPVI1045 |  |  | Process Gas (HC Gas) |  |  |  | 2 | [13 empty] | 001.17033.000328 REV 00 | 1 | PESDPIPF999024
772-SPVI-1006 | MECHANICAL INTERLOCK | PEDWPRTS772002 | 772-LPPG-2008 | NA | ES30 | NA | TS023 | SPVI1046 |  |  | Process Gas (HC Gas) |  |  |  | 2 | [13 empty] | 001.17033.000328 REV 00 | 1 | PESDPIPF999024
772-SPVI-1007 | MECHANICAL INTERLOCK | PEDWPRTS772002 | 772-LPPG-2008 | NA | ES30 | NA | TS023 | SPVI1046 |  |  | Process Gas (HC Gas) |  |  |  | 2 | [13 empty] | 001.17033.000328 REV 00 | 1 | PESDPIPF999024
772-SPVI-1008 | MECHANICAL INTERLOCK | PEDWPRTS772002 | 772-LPPG-2008 | NA | ES30 | NA | TS023 | SPVI1046 |  |  | Process Gas (HC Gas) |  |  |  | 2 | [13 empty] | 001.17033.000328 REV 00 | 1 | PESDPIPF999024
772-SPVI-1009 | MECHANICAL INTERLOCK | PEDWPRTS772002 | 772-LPPG-2008 | NA | ES30 | NA | TS023 | SPVI1046 |  |  | Process Gas (HC Gas) |  |  |  | 2 | [13 empty] | 001.17033.000328 REV 00 | 1 | PESDPIPF999024
772-SPVI-1010 | MECHANICAL INTERLOCK | PEDWPRTS772002 | 772-LPPG-2026 | NA | EL31 | NA | TS023 | SPVI1047 |  |  | Process Gas (HC Gas) |  |  |  | 2 | [13 empty] | 001.17033.000328 REV 00 | 1 | PESDPIPF999024
772-SPVI-1011 | MECHANICAL INTERLOCK | PEDWPRTS772002 | 772-LPPG-2026 | NA | EL31 | NA | TS023 | SPVI1047 |  |  | Process Gas (HC Gas) |  |  |  | 2 | [13 empty] | 001.17033.000328 REV 00 | 1 | PESDPIPF999024
772-SPVI-1012 | MECHANICAL INTERLOCK | PEDWPRTS772002 | 772-LPPG-2026 | NA | EL31 | NA | TS023 | SPVI1047 |  |  | Process Gas (HC Gas) |  |  |  | 2 | [13 empty] | 001.17033.000328 REV 00 | 1 | PESDPIPF999024
772-SPVI-1013 | MECHANICAL INTERLOCK | PEDWPRTS772002 | 772-LPPG-2026 | NA | EL31 | NA | TS023 | SPVI1047 |  |  | Process Gas (HC Gas) |  |  |  | 2 | [13 empty] | 001.17033.000328 REV 00 | 1 | PESDPIPF999024
772-SPVI-1026 | MECHANICAL INTERLOCK | PEDWPRTS772005 | 772-LPPG-2086 | NA | AL31 | NA | TS051 | SPVI1048 |  | MOC-TS-099 | Process Gas (HC Gas) |  |  |  | 2 | [13 empty] | 001.17033.000328 REV 00 | 1 | PESDPIPF999024
772-SPVI-1027 | MECHANICAL INTERLOCK | PEDWPRTS772005 | 772-LPPG-2086 | NA | AL31 | NA | TS051 | SPVI1048 |  | MOC-TS-099 | Process Gas (HC Gas) |  |  |  | 2 | [13 empty] | 001.17033.000328 REV 00 | 1 | PESDPIPF999024
772-SPVI-1028 | MECHANICAL INTERLOCK | PEDWPRTS772005 | 772-LPPG-2086 | NA | AL31 | NA | TS051 | SPVI1048 |  | MOC-TS-099 | Process Gas (HC Gas) |  |  |  | 2 | [13 empty] | 001.17033.000328 REV 00 | 1 | PESDPIPF999024
772-SPVI-1029 | MECHANICAL INTERLOCK | PEDWPRTS772005 | 772-LPPG-2086 | NA | AL31 | NA | TS051 | SPVI1048 |  | MOC-TS-099 | Process Gas (HC Gas) |  |  |  | 2 | [13 empty] | 001.17033.000328 REV 00 | 1 | PESDPIPF999024
772-SPVI-1032 | MECHANICAL INTERLOCK | PEDWPRTS772005 | 772-LPPG-2087 | NA | AC31 | NA | TS051 | SPVI1049 |  |  | Process Gas (HC Gas) |  |  |  | 2 | [13 empty] | 001.17033.000328 REV 00 | 1 | PESDPIPF999024
772-SPVI-1033 | MECHANICAL INTERLOCK | PEDWPRTS772005 | 772-LPPG-2087 | NA | AC31 | NA | TS051 | SPVI1049 |  |  | Process Gas (HC Gas) |  |  |  | 2 | [13 empty] | 001.17033.000328 REV 00 | 1 | PESDPIPF999024
772-SPVI-1035 | MECHANICAL INTERLOCK | PEDWPRTS772005 | 772-LPPG-2087 | NA | AC31 | NA | TS051 | SPVI1049 |  |  | Process Gas (HC Gas) |  |  |  | 2 | [13 empty] | 001.17033.000328 REV 00 | 1 | PESDPIPF999024
772-SPVI-1043 | MECHANICAL INTERLOCK | PEDWPRTS772005 | 772-LPPG-2087 | NA | AC31 | NA | TS051 | SPVI1049 |  |  | Process Gas (HC Gas) |  |  |  | 2 | [13 empty] | 001.17033.000328 REV 00 | 1 | PESDPIPF999024
772-SPVI-1095 | MECHANICAL INTERLOCK | PEDWPRTS772001 | 772-LPPL-2030 | NA | ES30 | NA | TS023 | SPVI1082 |  | MOC-TS-097 | Process Liquid/Recovered Oil (HC Liquid) |  |  |  | 2 | [13 empty] | 001.17033.000328 REV 00 | 2 | PESDPIPF999024
772-SPVI-1096 | MECHANICAL INTERLOCK | PEDWPRTS772001 | 772-LPPL-2030 | NA | ES30 | NA | TS023 | SPVI1082 |  | MOC-TS-097 | Process Liquid/Recovered Oil (HC Liquid) |  |  |  | 2 | [13 empty] | 001.17033.000328 REV 00 | 2 | PESDPIPF999024
772-SPVI-1097 | MECHANICAL INTERLOCK | PEDWPRTS772002 | 772-LPCG-2018 | NA | ES30 | NA | TS023 | SPVI1081 |  | MOC-TS-097 | Glycol |  |  |  | 2 | [13 empty] | 001.17033.000328 REV 00 | 1 | PESDPIPF999024
772-SPVI-1098 | MECHANICAL INTERLOCK | PEDWPRTS772002 | 772-LPCG-2018 | NA | ES30 | NA | TS023 | SPVI1081 |  | MOC-TS-097 | Glycol |  |  |  | 2 | [13 empty] | 001.17033.000328 REV 00 | 2 | PESDPIPF999024
773-CC-1005 | CORROSION COUPON (CC) | PEDWPRTS773001 | 774-LPPG-2002 | NA | KL31 | API 10000 | TS051 | NA | FUTURE |  | Process Gas (HC Gas) |  |  |  | 4 | [6 empty] | 2” | 10" | Flare weld |  |  |  |  | NA | 0 | NA
773-CP-1005 | CORROSION PROBE (CP) | PEDWPRTS773001 | 774-LPPG-2002 | NA | KL31 | API 10000 | TS051 | NA | FUTURE |  | Process Gas (HC Gas) |  |  |  | 4 | [6 empty] | 2” | 10" | Flare weld |  |  |  |  | NA | 0 | NA
773-SPSV-1001 | HAND OPERATED/ CHOKE VALVE ANGLED TYPE | PEDWPRTS773001 | 773-LPPG-2003 | 2 | KY30 | API 10000 | TS041 | NA | FUTURE |  | Process Gas (HC Gas) |  |  |  | 64 | [13 empty] | NA | 0 | NA
773-SPSV-1002 | DISSIMILAR CHECK VALVE | PEDWPRTS773001 | 773-LPPG-2002 | 7.06 | KL31 | API 10000 | TS051 | NA | FUTURE |  | Process Gas (HC Gas) | [17 empty] | NA | 0 | NA
774-CC-1001 | CORROSION COUPON (CC) | PEDWPRTS773001 | 774-LPPG-2002 | NA | FL31 | CL 1500 | TS051 | SPCC-0009 |  |  | Process Gas (HC Gas) |  |  |  | 4 | [6 empty] | 2” | 10" | Flare weld |  |  |  |  | 001.17033.000119 REV 00 | 1 | PESDPIPF999011
774-CP-1001 | CORROSION PROBE (CP) | PEDWPRTS773001 | 774-LPPG-2002 | NA | FL31 | CL 1500 | TS051 | SPCP-0006 |  |  | Process Gas (HC Gas) |  |  |  | 4 | [6 empty] | 2” | 10" | Flare weld |  |  |  |  | 001.17033.000119 REV 00 | 1 | PESDPIPF999011
774-SPBT-1001 | BARRED TEE | PEDWPRTS774001 | 774-LPPG-2011 | 12 x 10 | FL8Z | CL 1500 | TS051 | SPBT-0002 |  |  | Process Gas (HC Gas) |  |  |  | 262.7 | [13 empty] | 001.17033.000154 REV 00 | 1 | PESDPIPF999004
774-SPFH-1001 | HOSE CONNECTION | PEDWPRTS774001 | 774-LPPG-2025 | 2 | FL31 | CL 1500 | TS051 | SPFH-5535 | PURGE |  | Nitrogen Gas |  |  | JIC | 2 | [13 empty] | BY YARD | 1 | PESDPIPF999021
774-SPPF-1001 | LATROLET | PEDWPRTS774001 | 774-LPPG-2022 | 2 | FL31 | CL 1500 | TS051 | SPPF-0005 |  |  | Process Gas (HC Gas) |  |  |  | 4.2 | [13 empty] | 001.17033.000094 REV 00 | 1 | PESDPIPF999025
774-SPPF-1002 | TRANSITION PIECE | PEDWPRTS774001 | 774-LPPG-2020 | 12 x 16 | FL31 | CL 1500 | TS051 | SPPF-0002 |  |  | Process Gas (HC Gas) |  |  |  | 348 | [13 empty] | 001.17033.000094 REV 00 | 1 | PESDPIPF999025
774-SPSV-1001 | HAND OPERATED/ CHOKE VALVE ANGLED TYPE | PEDWPRTS774001 | 774-LPPG-2006 | 2 | FS34 | CL 1500 | TS051 | SPSV0006 |  |  | Process Gas (HC Gas) |  |  |  | 55 | [12 empty] | ILC | 001.17033.000138 REV 00 | 1 | PESDPIPF999002
774-SPSV-1002 | HAND OPERATED/ CHOKE VALVE ANGLED TYPE | PEDWPRTS774001 | 774-LPPG-2012 | 2 | FS34 | CL 1500 | TS051 | SPSV0007 | Refer to data sheet note 6. |  | Process Gas (HC Gas) |  |  |  | 70 | [13 empty] | 001.17033.000138 REV 00 | 1 | PESDPIPF999002
774-SPSV-1005 | HAND OPERATED/ CHOKE VALVE ANGLED TYPE | PEDWPRTS774001 | 776-LPBH-2386 | 2 | FS34 | CL 1500 | TS051 | SPSV0010 | Refer to data sheet note 6. |  | HP Flare |  |  |  | 55 | [12 empty] | ILC | 001.17033.000138 REV 00 | 1 | PESDPIPF999002
774-SPVI-1001 | MECHANICAL INTERLOCK | PEDWPRTS774001 | 774-LPPG-2028 | NA | FL31 | NA | TS051 | SPVI1009 |  |  | Process Gas (HC Gas) |  |  |  | 2 | [13 empty] | 001.17033.000328 REV 00 | 1 | PESDPIPF999024
774-SPVI-1002 | MECHANICAL INTERLOCK | PEDWPRTS774001 | 774-LPPG-2024 | NA | FL31 | NA | TS051 | SPVI1009 |  |  | Process Gas (HC Gas) |  |  |  | 2 | [13 empty] | 001.17033.000328 REV 00 | 1 | PESDPIPF999024
774-SPVI-1003 | MECHANICAL INTERLOCK | PEDWPRTS774001 | 774-LPPG-2011 | NA | FL8Z | NA | TS051 | SPVI1009 |  |  | Process Gas (HC Gas) |  |  |  | 2 | [13 empty] | 001.17033.000328 REV 00 | 1 | PESDPIPF999024
774-SPVI-1004 | MECHANICAL INTERLOCK | PEDWPRTS774001 | 774-LPPG-2011 | NA | FL8Z | NA | TS051 | SPVI1009 |  |  | Process Gas (HC Gas) |  |  |  | 2 | [13 empty] | 001.17033.000328 REV 00 | 1 | PESDPIPF999024
774-SPVI-1005 | MECHANICAL INTERLOCK | PEDWPRTS774001 | 774-LPPG-2020 | NA | FL31 | NA | TS051 | SPVI1009 |  |  | Process Gas (HC Gas) |  |  |  | 2 | [13 empty] | 001.17033.000328 REV 00 | 1 | PESDPIPF999024
774-SPVI-1006 | MECHANICAL INTERLOCK | PEDWPRTS774001 | 774-LPPG-2025 | NA | FL31 | NA | TS051 | SPVI1009 |  |  | Process Gas (HC Gas) |  |  |  | 2 | [13 empty] | 001.17033.000328 REV 00 | 2 | PESDPIPF999024
774-SPVI-1007 | MECHANICAL INTERLOCK | PEDWPRTS774001 | 774-LPPG-2006 | NA | FS34 | NA | TS051 | SPVI1009 |  |  | Process Gas (HC Gas) |  |  |  | 2 | [13 empty] | 001.17033.000328 REV 00 | 1 | PESDPIPF999024
774-SPVI-1008 | MECHANICAL INTERLOCK | PEDWPRTS774001 | 774-LPPG-2006 | NA | FS34 | NA | TS051 | SPVI1009 |  |  | Process Gas (HC Gas) |  |  |  | 2 | [13 empty] | 001.17033.000328 REV 00 | 2 | PESDPIPF999024
774-SPVI-1009 | MECHANICAL INTERLOCK | PEDWPRTS774001 | 774-LPPG-2006 | NA | FS34 | NA | TS051 | SPVI1009 |  |  | Process Gas (HC Gas) |  |  |  | 2 | [13 empty] | 001.17033.000328 REV 00 | 1 | PESDPIPF999024
774-SPVI-1011 | MECHANICAL INTERLOCK | PEDWPRTS774001 | 774-LPPG-0008 | NA | FS34 | NA | TS051 | SPVI1009 |  |  | Process Gas (HC Gas) |  |  |  | 2 | [13 empty] | 001.17033.000328 REV 00 | 1 | PESDPIPF999024
774-SPVI-1012 | MECHANICAL INTERLOCK | PEDWPRTS774001 | 776-LPBH-2386 | NA | FS34 | NA | TS051 | SPVI1009 |  |  | HP Flare |  |  |  | 2 | [13 empty] | 001.17033.000328 REV 00 | 1 | PESDPIPF999024
774-SPVI-1013 | MECHANICAL INTERLOCK | PEDWPRTS774001 | 774-LPPG-2006 | NA | FS34 | NA | TS051 | SPVI1009 |  |  | Process Gas (HC Gas) |  |  |  | 2 | [13 empty] | 001.17033.000328 REV 00 | 1 | PESDPIPF999024
774-SPVI-1014 | MPCU @ 774-VEPT-0010 | PEDWPRTS774001 | NA | NA | NA | NA | TS051 | SPVI1009 |  |  | Process Gas (HC Gas) | [17 empty] | 001.17033.000328 REV 00 | 1 | PESDPIPF999024
775-SPBT-1001 | BARRED TEE | PEDWPRTS775001 | 775-LPPG-2043 | 14 x 12 | KL8Z | API 10000 | TS011 | SPBT-0003 |  |  | Process Gas (HC Gas) |  |  |  | 413.8 | [13 empty] | 001.17033.000154 REV 00 | 1 | PESDPIPF999004
775-SPBT-1002 | BARRED TEE | PEDWPRTS775001 | 775-LPPG-2026 | 14 x 12 | KL8Z | API 10000 | TS011 | SPBT-0003 |  |  | Process Gas (HC Gas) |  |  |  | 413.8 | [13 empty] | 001.17033.000154 REV 00 | 1 | PESDPIPF999004
775-SPFH-1001 | HOSE CONNECTION | PEDWPRTS775013 | NA | 2 | GL31 | CL 2500 | TS012 | SPFH-5535 | PURGE |  | Nitrogen Gas |  |  | JIC | 2 | [13 empty] | BY YARD | 1 | PESDPIPF999021
775-SPFH-1002 | HOSE CONNECTION | PEDWPRTS775013 | NA | 2 | GL31 | CL 2500 | TS012 | SPFH-5535 | PURGE |  | Nitrogen Gas |  |  | JIC | 2 | [13 empty] | BY YARD | 1 | PESDPIPF999021
775-SPFH-1004 | HOSE CONNECTION | PEDWPRTS775011 | NA | 2 | GL31 | CL 2500 | TS012 | SPFH-5535 | PURGE |  | Nitrogen Gas |  |  | JIC | 2 | [13 empty] | BY YARD | 1 | PESDPIPF999021
775-SPFH-1101 | HOSE CONNECTION | PEDWPRTS775023 | NA | 2 | GL31 | CL 2500 | TS012 | SPFH-5535 | PURGE |  | Nitrogen Gas |  |  | JIC | 2 | [13 empty] | BY YARD | 1 | PESDPIPF999021
775-SPFH-1102 | HOSE CONNECTION | PEDWPRTS775023 | NA | 2 | GL31 | CL 2500 | TS012 | SPFH-5535 | PURGE |  | Nitrogen Gas |  |  | JIC | 2 | [13 empty] | BY YARD | 1 | PESDPIPF999021
775-SPFH-1104 | HOSE CONNECTION | PEDWPRTS775021 | NA | 2 | GL31 | CL 2500 | TS012 | SPFH-5535 | PURGE |  | Nitrogen Gas |  |  | JIC | 2 | [13 empty] | BY YARD | 1 | PESDPIPF999021
775-SPGB-1001 | TRANSITION SEAL RING | PEDWPRTS775014 | 775-LPPG-2002 | 12 | KL31 | API 10000 | TS012 | SPGB-0001 |  | MOC-TS-088 | MECHANICAL JOINT SEALRING FOR HUB API 10000 PSI 66.68 MM W/T X 42.86 MM W/T (GL31/KL31) |  |  |  | 1 | [13 empty] | 001.17033.000116 REV 00 | 1 | PESDPIPF999025
775-SPGB-1002 | TRANSITION SEAL RING | PEDWPRTS775024 | 775-LPPG-2402 | 12 | KL31 | API 10000 | TS012 | SPGB-0001 |  | MOC-TS-088 | MECHANICAL JOINT SEALRING FOR HUB API 10000 PSI 66.68 MM W/T X 42.86 MM W/T (GL31/KL31) |  |  |  | 1 | [13 empty] | 001.17033.000116 REV 00 | 1 | PESDPIPF999025
775-SPGB-1003 | TRANSITION SEAL RING | PEDWPRTS775016 | 775-LPPG-2054 | 12 | KD3A | API 10000 | TS012 | SPGB-0001 |  | MOC-TS-155 | MECHANICAL JOINT SEALRING FOR HUB API 10000 PSI 57.15 MM W/T X 66.68 MM W/T(KD3A/KL31) |  |  |  | 1 | [13 empty] | 001.17033.000116 REV 00 | 1 | PESDPIPF999025
775-SPGB-1004 | TRANSITION SEAL RING | PEDWPRTS775026 | 775-LPPG-2455 | 12 | KD3A | API 10000 | TS012 | SPGB-0001 |  | MOC-TS-155 | MECHANICAL JOINT SEALRING FOR HUB API 10000 PSI 57.15 MM W/T X 66.68 MM W/T(KD3A/KL31) |  |  |  | 1 | [13 empty] | 001.17033.000116 REV 00 | 1 | PESDPIPF999025
775-SPPF-1003 | 12 SHORT RADIUS ELBOW | PEDWPRTS775013 | 775-LPPG-2039 | 12 | GD3A | CL 2500 | TS012 | SPPF-0007 |  | MOC-TS-087 | Process Gas (HC Gas) |  |  |  | 99 | [13 empty] | 001.17033.000094 REV 00 | 1 | PESDPIPF999025
775-SPPF-1004 | SHORT RADIUS ELBOW | PEDWPRTS775013 | 775-LPPG-2075 | 12 | GD3A | CL 2500 | TS012 | SPPF-0007 |  | MOC-TS-087 | Process Gas (HC Gas) | [17 empty] | 001.17033.000094 REV 00 | 1 | PESDPIPF999025
775-SPPF-1005 | 12 SHORT RADIUS ELBOW | PEDWPRTS775023 | 775-LPPG-2477 | 12 | GD3A | CL 2500 | TS012 | SPPF-0007 |  | MOC-TS-087 | Process Gas (HC Gas) |  |  |  | 99 | [13 empty] | 001.17033.000094 REV 00 | 1 | PESDPIPF999025
775-SPPF-1006 | 12 SHORT RADIUS ELBOW | PEDWPRTS775023 | 775-LPPG-2476 | 12 | GD3A | CL 2500 | TS012 | SPPF-0007 |  | MOC-TS-087 | Process Gas (HC Gas) |  |  |  | 99 | [13 empty] | 001.17033.000094 REV 00 | 1 | PESDPIPF999025
775-SPSF-1001 | MATING FLANGE | PEDWPRTS771001 | 775-LPPL-2052 | 4 | GL31 | CL 2500 | TS011 | SPSF-1000 |  |  | FLANGE WN ASME B16.5 CL 2500 RTJ WT 20.64mm - FL1 | ASTM A694 F52 W/ 3MMINCONEL 625 OVERLAY(FACE)-C21N |  |  | 55.8 | [13 empty] | 001.17033.000143 REV 00 | 1 | PESDPIPF999036
775-SPSF-1002 | MATING FLANGE | PEDWPRTS775014 | 775-LPPG-2206 | 1.81 | GL31 | API 10000 | TS012 | SPSF-1007 |  |  | FLANGE WN API 6A 10000 PSI RTJ WT 12.7 MM- FL1 | ASTM A694 F65 - C23N |  |  | 8.8 | [13 empty] | 001.17033.000143 REV 00 | 1 | PESDPIPF999036
775-SPSF-1016 | HUB & CLAMP ASSEMBLY | PEDWPRTS775021 | 775-LPPG-2057 | 16 | EL31 | CL 2500 | TS012 | SPSF-1006 | UPDATED ACCORDING TO P&ID REV C2 TO V1 |  | HUB & CLAMP ASSEMBLY MANU STD HUB END WT 30.96 mm CL 2500, WELD END SCH 120 -MJ1 | ASTM A350 LF2 CL1 - C11N |  |  | 584 | [13 empty] | 001.17033.000116 REV 00 | 1 | PESDPIPF999036
775-SPSF-1017 | HUB & CLAMP ASSEMBLY | PEDWPRTS775011 | 772-LPPG-2013 | 16 | EL31 | CL 2500 | TS012 | SPSF-1006 |  |  | HUB & CLAMP ASSEMBLY MANU STD HUB END WT 30.96 mm CL 2500, WELD END SCH 120 -MJ1 | ASTM A350 LF2 CL1 - C11N |  |  | 635 | [13 empty] | 001.17033.000116 REV 00 | 1 | PESDPIPF999036
775-SPSF-1018 | MATING FLANGE | PEDWPRTS775019 | 775-LPPG-2117 | 2 | EL31 | CL 2500 | TS012 | SPSF-1000 |  | MOC-TS-054 | FLANGE WN ASME B16.5 CL 2500 RTJ SCH 160- FL1 | ASTM A350 LF2 CL1 - C11N |  |  | 16.3 | [13 empty] | BY YARD | 1 | PESDPIPF999036
775-SPSF-1019 | MATING FLANGE | PEDWPRTS775027 | 775-LPPG-2417 | 2 | EL31 | CL 2500 | TS012 | SPSF-1000 |  |  | FLANGE WN ASME B16.5 CL 2500 RTJ SCH 160- FL1 | ASTM A350 LF2 CL1 - C11N |  |  | 16.3 | [13 empty] | BY YARD | 1 | PESDPIPF999036
775-SPSF-1020 | MATING FLANGE | PEDWPRTS775019 | 775-LPPG-2124 | 1.81 | GL31 | API 10000 | TS012 | SPSF-1007 |  | MOC-TS-054 | FLANGE WN API 6A 10000 PSI RTJ WT 12.7 MM- FL1 | ASTM A694 F65 - C23N |  |  | 8.8 | [13 empty] | 001.17033.000143 REV 00 | 1 | PESDPIPF999036
775-SPSF-1021 | MATING FLANGE | PEDWPRTS775029 | 775-LPPG-2424 | 1.81 | GL31 | API 10000 | TS012 | SPSF-1007 |  | MOC-TS-054 | FLANGE WN API 6A 10000 PSI RTJ WT 12.7 MM- FL1 | ASTM A694 F65 - C23N |  |  | 8.8 | [13 empty] | 001.17033.000143 REV 00 | 1 | PESDPIPF999036
775-SPSF-1022 | MATING FLANGE | PEDWPRTS775019 | 775-LPPG-2153 | 1.81 | KL31 | API 15000 | TS012 | SPSF-1004 |  | MOC-TS-266 | FLANGE WN API 6A 15000 PSI RTJ WT 12.7 MM- FL1 | ASTM A694 F65 - C23N |  |  | 8.8 | [13 empty] | 001.17033.000143 REV 00 | 1 | PESDPIPF999036
775-SPSF-1023 | MATING FLANGE | PEDWPRTS775027 | 775-LPPG-2116 | 1.81 | KL31 | API 15000 | TS012 | SPSF-1004 |  |  | FLANGE WN API 6A 15000 PSI RTJ WT 12.7 MM- FL1 | ASTM A694 F65 - C23N |  |  | 8.8 | [13 empty] | 001.17033.000143 REV 00 | 1 | PESDPIPF999036
775-SPSF-1024 | MATING FLANGE | PEDWPRTS775019 | 775-LPPG-2118 | 1.81 | GL31 | API 10000 | TS012 | SPSF-1007 |  | MOC-TS-054 | FLANGE WN API 6A 10000 PSI RTJ WT 12.7 MM- FL1 | ASTM A694 F65 - C23N |  |  | 8.8 | [13 empty] | 001.17033.000143 REV 00 | 1 | PESDPIPF999036
775-SPSF-1025 | MATING FLANGE | PEDWPRTS775029 | 775-LPPG-2475 | 1.81 | GL31 | API 10000 | TS012 | SPSF-1007 |  | MOC-TS-054 | FLANGE WN API 6A 10000 PSI RTJ WT 12.7 MM- FL1 | ASTM A694 F65 - C23N |  |  | 8.8 | [13 empty] | 001.17033.000143 REV 00 | 1 | PESDPIPF999036
775-SPSF-1102 | MATING FLANGE | PEDWPRTS775024 | 775-LPPG-2406 | 1.81 | GL31 | API 10000 | TS012 | SPSF-1007 |  |  | FLANGE WN API 6A 10000 PSI RTJ WT 12.7 MM- FL1 | ASTM A694 F65 - C23N |  |  | 8.75 | [13 empty] | 001.17033.000143 REV 00 | 1 | PESDPIPF999036
775-SPSF-1157 | MATING FLANGE | PEDWPRTS775029 | 775-LPPL-2428 | 1 | GL31 | CL 2500 | TS012 | SPSF-1000 |  | MOC-TS-266 | FLANGE WN ASME B16.5 CL 2500 RTJ SCH XXS- FL1 | ASTM A694 F52 W/ 3MMINCONEL 625 OVERLAY(FACE)-C21N |  |  | 5.4 | [13 empty] | 001.17033.000143 REV 00 | 1 | PESDPIPF999036
775-SPSF-1158 | MATING FLANGE | PEDWPRTS775029 | 775-LPPL-2426 | 1.81 | KL31 | API 10000 | TS012 | SPSF-1004 |  | MOC-TS-266 | FLANGE WN API 6A 10000 PSI RTJ WT 15.88 MM- FL1 | ASTM A694 F65 W/ 3MMINCONEL 625 OVERLAY(FACE + GROOVE)-C23N |  |  | 8.8 | [13 empty] | 001.17033.000143 REV 00 | 1 | PESDPIPF999036
775-SPSF-1160 | MATING FLANGE | PEDWPRTS775019 | 775-LPPL-2028 | 1 | GL31 | CL 2500 | TS012 | SPSF-1000 |  | MOC-TS-266 | FLANGE WN ASME B16.5 CL 2500 RTJ SCH XXS- FL1 | ASTM A694 F52 W/ 3MMINCONEL 625 OVERLAY(FACE)-C21N |  |  | 5.4 | [13 empty] | 001.17033.000143 REV 00 | 1 | PESDPIPF999036
775-SPSF-1161 | MATING FLANGE | PEDWPRTS775019 | 775-LPPL-2126 | 1.81 | KL31 | API 10000 | TS012 | SPSF-1004 |  | MOC-TS-266 | FLANGE WN API 6A 10000 PSI RTJ WT 15.88 MM- FL1 | ASTM A694 F65 W/ 3MMINCONEL 625 OVERLAY(FACE + GROOVE)-C23N |  |  | 8.8 | [13 empty] | 001.17033.000143 REV 00 | 1 | PESDPIPF999036
775-SPSF-1441 | MATING FLANGE | PEDWPRTS775019 | 776-LPBH-2368 | 2 | AS34 | CL 2500 | TS012 | SPSF-1000 |  |  | FLANGE WN ASME B16.5 CL 2500 RTJ SCH 80S- FL1 | ASTM A182 F316/316L - S01N |  |  | 16.3 | [13 empty] | BY YARD | 1 | PESDPIPF999036
775-SPSF-1442 | MATING FLANGE | PEDWPRTS775029 | 776-LPBH-2492 | 2 | AS34 | CL 2500 | TS012 | SPSF-1000 |  |  | FLANGE WN ASME B16.5 CL 2500 RTJ SCH 80S- FL1 | ASTM A182 F316/316L - S01N |  |  | 16.3 | [13 empty] | BY YARD | 1 | PESDPIPF999036
775-SPSF-1443 | MATING FLANGE | PEDWPRTS775014 | 775-LPPG-2008 | 5.13 | GL31 | API 15000 | TS012 | SPSF-1007 |  |  | FLANGE WN API 6A 15000 PSI RTJ WT 36.51 MM- FL1 | ASTM A694 F65 - C23N |  |  | 107.5 | [13 empty] | 001.17033.000143 REV 00 | 1 | PESDPIPF999036
775-SPSF-1444 | MATING FLANGE | PEDWPRTS775025 | 775-LPPG-2408 | 5.13 | GL31 | API 15000 | TS012 | SPSF-1007 |  |  | FLANGE WN API 6A 15000 PSI RTJ WT 36.51 MM- FL1 | ASTM A694 F65 - C23N |  |  | 107.5 | [13 empty] | 001.17033.000143 REV 00 | 1 | PESDPIPF999036
775-SPSM-0116 | FLAME ARRESTOR | PEDWPRTS775018 | 127-LPVA-2994 | 8 | AS3A | CL 150 | TS012 | NA | BY VENDOR |  | Atmospheric Vent |  |  |  | 40 | [13 empty] | NA | 0 | NA
775-SPSM-0126 | FLAME ARRESTOR | PEDWPRTS775018 | 127-LPVA-2995 | 6 | AS3A | CL 150 | TS012 | NA | BY VENDOR |  | Atmospheric Vent |  |  |  | 60 | [13 empty] | NA | 0 | NA
775-SPSM-0216 | FLAME ARRESTOR | PEDWPRTS775028 | 127-LPVA-2496 | 8 | AS3A | CL 150 | TS012 | NA | BY VENDOR | MOC-TS-266 | Atmospheric Vent |  |  |  | 0 | [13 empty] | NA | 0 | NA
775-SPSM-0226 | FLAME ARRESTOR | PEDWPRTS775028 | 127-LPVA-2494 | 8 | AS3A | CL 150 | TS012 | NA | BY VENDOR | MOC-TS-266 | Atmospheric Vent |  |  |  | 43.5 | [13 empty] | NA | 0 | NA
775-SPSP-1001 | SPECTACLE BLIND API 10000 | PEDWPRTS775001 | 775-LPPG-2114 | 1.81 | KL31 | API 10000 | TS011 | SPSP-1000 |  |  | Process Gas (HC Gas) |  |  |  | 3.45 | [13 empty] | 001.17033.000205 REV 00 | 1 | PESDPIPF999038
775-SPSP-1002 | SPECTACLE BLIND API 10000 | PEDWPRTS775029 | 775-LPPG-2151 | 1.81 | KL31 | API 10000 | TS012 | SPSP-1000 |  | MOC-TS-054 | Process Gas (HC Gas) |  |  |  | 3.45 | [13 empty] | 001.17033.000205 REV 00 | 1 | PESDPIPF999038
775-SPSP-1003 | SPECTACLE BLIND API 10000 | PEDWPRTS775001 | 775-LPPG-2150 | 1.81 | KL31 | API 10000 | TS011 | SPSP-1000 |  |  | Process Gas (HC Gas) |  |  |  | 3.45 | [13 empty] | 001.17033.000205 REV 00 | 1 | PESDPIPF999038
775-SPSP-1004 | SPECTACLE BLIND API 10000 | PEDWPRTS775019 | 775-LPPG-2150 | 1.81 | KL31 | API 10000 | TS012 | SPSP-1000 |  |  | Process Gas (HC Gas) |  |  |  | 3.45 | [13 empty] | 001.17033.000205 REV 00 | 1 | PESDPIPF999038
775-SPSP-1005 | SPECTACLE BLIND API 10000 | PEDWPRTS775001 | 775-LPPG-2055 | 9 | KL31 | API 10000 | TS011 | SPSP-1000 |  |  | Process Gas (HC Gas) |  |  |  | 68.64 | [13 empty] | 001.17033.000205 REV 00 | 1 | PESDPIPF999038
775-SPSP-1006 | SPECTACLE BLIND API 10000 | PEDWPRTS775001 | 775-LPPG-2044 | 9 | KL31 | API 10000 | TS011 | SPSP-1000 |  |  | Process Gas (HC Gas) |  |  |  | 68.64 | [13 empty] | 001.17033.000205 REV 00 | 1 | PESDPIPF999038
775-SPSP-1007 | SPECTACLE BLIND API 10000 | PEDWPRTS775019 | 775-LPPL-2126 | 1.81 | KL31 | API 10000 | TS012 | SPSP-1000 |  |  | Process Liquid/Recovered Oil (HC Liquid) |  |  |  | 3.45 | [13 empty] | 001.17033.000205 REV 00 | 1 | PESDPIPF999038
775-SPSP-1008 | SPECTACLE BLIND API 15000 | PEDWPRTS775017 | 775-LPPL-2035 | 1.81 | LX3J | API 15000 | TS012 | SPSP-1000 |  | MoC-TS-266 | Process Liquid/Recovered Oil (HC Liquid) |  |  |  | 3.6 | [13 empty] | 001.17033.000205 REV 00 | 1 | PESDPIPF999038
775-SPSP-1009 | SPECTACLE BLIND API 15000 | PEDWPRTS775027 | 775-LPPL-2435 | 1.81 | LX3J | API 15000 | TS012 | SPSP-1000 |  | MOC-TS-061 | Process Liquid/Recovered Oil (HC Liquid) |  |  |  | 3.45 | [13 empty] | 001.17033.000205 REV 00 | 1 | PESDPIPF999038
775-SPSP-1010 | SPECTACLE BLIND API 10000 | PEDWPRTS775029 | 775-LPPL-2426 | 1.81 | KL31 | API 10000 | TS012 | SPSP-1000 |  | MOC-TS-054 | Process Liquid/Recovered Oil (HC Liquid) |  |  |  | 3.45 | [13 empty] | 001.17033.000205 REV 00 | 1 | PESDPIPF999038
775-SPSP-1011 | SPECTACLE BLIND API 10000 | PEDWPRTS775016 | 775-LPPG-2023 | 9 | KL31 | API 10000 | TS012 | SPSP-1000 |  | MOC-TS-054 | Process Gas (HC Gas) |  |  |  | 68.64 | [13 empty] | 001.17033.000205 REV 00 | 1 | PESDPIPF999038
775-SPSP-1012 | SPECTACLE BLIND API 10000 | PEDWPRTS775016 | 775-LPPG-2050 | 1.81 | KL31 | API 10000 | TS012 | SPSP-1000 |  | MOC-TS-054 | Process Gas (HC Gas) |  |  |  | 3.45 | [13 empty] | 001.17033.000205 REV 00 | 1 | PESDPIPF999038
775-SPSP-1013 | SPECTACLE BLIND API 10000 | PEDWPRTS775026 | 775-LPPG-2223 | 9 | KL31 | API 10000 | TS012 | SPSP-1000 |  | MOC-TS-054 | Process Gas (HC Gas) |  |  |  | 68.64 | [13 empty] | 001.17033.000205 REV 00 | 1 | PESDPIPF999038
775-SPSP-1014 | SPECTACLE BLIND API 10000 | PEDWPRTS775026 | 775-LPPG-2450 | 1.81 | KL31 | API 10000 | TS012 | SPSP-1000 |  |  | Process Gas (HC Gas) |  |  |  | 3.45 | [13 empty] | 001.17033.000205 REV 00 | 1 | PESDPIPF999038
775-SPSP-1015 | HUB SPADE AND SPACER | PEDWPRTS775011 | 775-LPPG-2101 | 16 | GL31 | CL 2500 | TS012 | SPSP-1001 |  |  | Process Gas (HC Gas) |  |  |  | 468 | [13 empty] | 001.17033.000116 REV 00 | 1 | PESDPIPF999038
775-SPSP-1016 | HUB SPADE AND SPACER | PEDWPRTS775021 | 775-LPPG-2401 | 16 | GL31 | CL 2500 | TS012 | SPSP-1001 |  |  | Process Gas (HC Gas) |  |  |  | 468 | [13 empty] | 001.17033.000116 REV 00 | 1 | PESDPIPF999038
775-SPSQ-1001 | INTEGRAL DOUBLE BLOCK AND BLEED, CHECK VALVE AND QUILL | PEDWPRTS775001 | 775-LPPG-2055 | 1.81 | KL31 | API 10000 | TS011 | SPSV-0066 |  | MOC-TS-054 | Process Gas (HC Gas) |  |  |  | 33 | [9 empty] | - | 400 |  |  | 001.17033.000150 REV 00 | 1 | PESDPIPF999030
775-SPSQ-1002 | INTEGRAL DOUBLE BLOCK AND BLEED, CHECK VALVE AND QUILL | PEDWPRTS775001 | 775-LPPG-2044 | 1.81 | KL31 | API 10000 | TS011 | SPSV-0066 |  | MOC-TS-054 | Process Gas (HC Gas) |  |  |  | 33 | [9 empty] | - | 400 |  |  | 001.17033.000150 REV 00 | 1 | PESDPIPF999030
775-SPSR-0141 | Y-TYPE STRAINER | PEDWPRTS775018 | 777-LPFG-2996 | 2 | DS30 | CL 600 | TS012 | NA | BY VENDOR |  | Fuel Gas |  |  |  | 0 | [13 empty] | NA | 0 | NA
775-SPSR-0241 | Y-TYPE STRAINER | PEDWPRTS775028 | 777-LPFG-2496 | 2 | DS30 | CL 600 | TS012 | NA | BY VENDOR |  | Fuel Gas |  |  |  | 0 | [13 empty] | NA | 0 | NA
775-SPSR-1001 | T-TYPE STRAINER | PEDWPRTS775015 | 775-LPPG-2008 | 12 | GL31 | CL 2500 | TS012 | SPSR-0066 |  |  | Process Gas (HC Gas) |  |  |  | 1735 |  | 880 | 237 | 0.028 | 250µ TEMPORARY, 3MM PERMANENT | [8 empty] | 001.17033.000083 REV 00 | 1 | PESDPIPF999001
775-SPSR-1002 | T-TYPE STRAINER | PEDWPRTS775016 | 775-LPPG-2011 | 12 | LX3J | API 15000 | TS012 | SPSR-0048 |  |  | Process Gas (HC Gas) |  |  |  | 913 |  | 678 | 308 | 0.042 | 250µ PERMANENT | [8 empty] | 001.17033.000083 REV 00 | 1 | PESDPIPF999001
775-SPSR-1003 | T-TYPE STRAINER | PEDWPRTS775013 | 775-LPPG-2104 | 12 | GL31 | CL 2500 | TS012 | SPSR-0065 |  |  | Process Gas (HC Gas) |  |  |  | 1735 |  | 1223 | 170.6 | 0.023 | 250µ PERMANENT | [8 empty] | 001.17033.000083 REV 00 | 1 | PESDPIPF999001
775-SPSR-1008 | T-TYPE STRAINER | PEDWPRTS775022 | 775-LPPG-2403 | 16 | GL31 | CL 2500 | TS012 | SPSR-0064 |  |  | Process Gas (HC Gas) |  |  |  | 1201 |  | 1945 | 107.3 | 0.016 | 800µ TEMPORARY, 3MM PERMANENT | [8 empty] | 001.17033.000083 REV 00 | 1 | PESDPIPF999001
775-SPSR-1101 | T-TYPE STRAINER | PEDWPRTS775025 | 775-LPPG-2408 | 12 | GL31 | CL 2500 | TS012 | SPSR-0066 |  |  | Process Gas (HC Gas) |  |  |  | 1735 |  | 880 | 237 | 0.028 | 250µ TEMPORARY, 3MM PERMANENT | [8 empty] | 001.17033.000083 REV 00 | 1 | PESDPIPF999001
775-SPSR-1102 | T-TYPE STRAINER | PEDWPRTS775026 | 775-LPPG-2411 | 12 | LX3J | API 15000 | TS012 | SPSR-0048 |  |  | Process Gas (HC Gas) |  |  |  | 913 |  | 678 | 308 | 0.042 | 250µ PERMANENT | [8 empty] | 001.17033.000083 REV 00 | 1 | PESDPIPF999001
775-SPSR-1103 | T-TYPE STRAINER | PEDWPRTS775023 | 775-LPPG-2204 | 12 | GL31 | CL 2500 | TS012 | SPSR-0065 |  |  | Process Gas (HC Gas) |  |  |  | 1735 |  | 1223 | 170.6 | 0.023 | 250µ PERMANENT | [8 empty] | 001.17033.000083 REV 00 | 1 | PESDPIPF999001
775-SPSR-1108 | T-TYPE STRAINER | PEDWPRTS775012 | 775-LPPG-2103 | 16 | GL31 | CL 2500 | TS012 | SPSR-0064 |  |  | Process Gas (HC Gas) |  |  |  | 1201 |  | 1945 | 107.3 | 0.016 | 800µ TEMPORARY, 3MM PERMANENT | [8 empty] | 001.17033.000083 REV 00 | 1 | PESDPIPF999001
775-SPSV-1001 | NON-SLAM CHECK VALVE | PEDWPRTS775013 | 775-LPPG-2120 | 12 | GL31 | CL 2500 | TS012 | SPSV-0014 |  |  | Process Gas (HC Gas) |  |  |  | 1360 | [13 empty] | 001.17033.000084 REV 00 | 1 | PESDPIPF999028
775-SPSV-1002 | DISSIMILAR CHECK VALVE (SWING CHECK) | PEDWPRTS771001 | 775-LPPG-2054 | 4 | GS30 | CL 2500 | TS011 | SPSV-0067 |  |  | Process Gas (HC Gas) |  |  |  | 390 | [13 empty] | 001.17033.000068 REV 00 | 1 | PESDPIPF999026
775-SPSV-1003 | HAND OPERATED/ CHOKE VALVE ANGLED TYPE | PEDWPRTS775001 | 775-LPPG-2861 | 6 | KY30 | API 10000 | TS011 | SPSV0005 | NADIA TAG 775-SPSV-1003-X | MOC-TS-026 | Process Gas (HC Gas) |  |  |  | 690 | [12 empty] | NC | 001.17033.000138 REV 00 | 1 | PESDPIPF999002
775-SPSV-1004 | DISSIMILAR CHECK VALVE (SWING CHECK) | PEDWPRTS775017 | 775-LPPG-2118 | 2 | GL31 | CL 2500 | TS012 | SPSV-0044 |  |  | Process Gas (HC Gas) |  |  |  | 85 | [13 empty] | 001.17033.000068 REV 00 | 1 | PESDPIPF999026
775-SPSV-1005 | NON-SLAM CHECK VALVE | PEDWPRTS775016 | 775-LPPG-2054 | 12 | KL31 | API 10000 | TS012 | SPSV-0028 |  |  | Process Gas (HC Gas) |  |  |  | 465 | [13 empty] | 001.17033.000084 REV 00 | 1 | PESDPIPF999028
775-SPSV-1006 | HAND OPERATED/ CHOKE VALVE ANGLED TYPE | PEDWPRTS775001 | 775-LPPG-2058 | 6 | KY30 | API 10000 | TS011 | SPSV0005 | NADIA TAG 775-SPSV-1006-X | MOC-TS-026 | Process Gas (HC Gas) |  |  |  | 690 | [12 empty] | NC | 001.17033.000138 REV 00 | 1 | PESDPIPF999002
775-SPSV-1007 | NON-SLAM CHECK VALVE | PEDWPRTS775011 | 775-LPPG-2101 | 16 | GL31 | CL 2500 | TS012 | SPSV-0026 |  |  | Process Gas (HC Gas) |  |  |  | 1006 | [13 empty] | 001.17033.000084 REV 00 | 1 | PESDPIPF999028
775-SPSV-1101 | NON-SLAM CHECK VALVE | PEDWPRTS775023 | 775-LPPG-2406 | 12 | GL31 | CL 2500 | TS012 | SPSV-0014 |  |  | Process Gas (HC Gas) |  |  |  | 1360 | [13 empty] | 001.17033.000084 REV 00 | 1 | PESDPIPF999028
775-SPSV-1104 | DISSIMILAR CHECK VALVE (SWING CHECK) | PEDWPRTS775027 | 775-LPPG-2474 | 2 | GL31 | CL 2500 | TS012 | SPSV-0044 |  |  | Process Gas (HC Gas) |  |  |  | 155 | [13 empty] | 001.17033.000068 REV 00 | 1 | PESDPIPF999026
775-SPSV-1105 | NON-SLAM CHECK VALVE | PEDWPRTS775026 | 775-LPPG-2454 | 9 | KL31 | API 10000 | TS012 | SPSV-0028 |  |  | Process Gas (HC Gas) |  |  |  | 465 | [13 empty] | 001.17033.000084 REV 00 | 1 | PESDPIPF999028
775-SPSV-1107 | NON-SLAM CHECK VALVE | PEDWPRTS775021 | 775-LPPG-2401 | 16 | GL31 | CL 2500 | TS012 | SPSV-0026 |  |  | Process Gas (HC Gas) |  |  |  | 1006 | [13 empty] | 001.17033.000084 REV 00 | 1 | PESDPIPF999028
775-SPSV-1108 | NON-SLAM CHECK VALVE | PEDWPRTS775013 | 774-LPPG-2214 | 10 | GL31 | CL 2500 | TS012 | SPSV-0075 |  |  | Process Gas (HC Gas) |  |  |  | 485 | [13 empty] | 001.17033.000084 REV 00 | 1 | PESDPIPF999028
775-SPSV-1109 | HAND OPERATED/ CHOKE VALVE ANGLED TYPE | PEDWPRTS775016 | 775-LPPG-2037 | 2 | KY30 | API 10000 | TS012 | SPSV0078 |  |  | Process Gas (HC Gas) |  |  |  | 105 | [13 empty] | 001.17033.000138 REV 00 | 1 | PESDPIPF999002
775-SPSV-1110 | DISSIMILAR CHECK VALVE (DUAL PLATE) | PEDWPRTS775019 | 775-LPPG-2125 | 1.81 | KL31 | API 10000 | TS012 | SPSV-0046 | NADIA TAG 775-SPSV-1110-X |  | Process Gas (HC Gas) |  |  |  | 12 | [13 empty] | 001.17033.000068 REV 00 | 1 | PESDPIPF999026
775-SPSV-1111 | NON-SLAM CHECK VALVE | PEDWPRTS775023 | 774-LPPG-2414 | 10 | GL31 | CL 2500 | TS012 | SPSV-0075 |  |  | Process Gas (HC Gas) |  |  |  | 975 | [13 empty] | 001.17033.000084 REV 00 | 1 | PESDPIPF999028
775-SPSV-1112 | HAND OPERATED/ CHOKE VALVE ANGLED TYPE | PEDWPRTS775026 | 775-LPPG-2437 | 2 | KY30 | API 10000 | TS012 | SPSV0078 |  |  | Process Gas (HC Gas) |  |  |  | 105 | [13 empty] | 001.17033.000138 REV 00 | 1 | PESDPIPF999002
775-SPSV-1113 | DISSIMILAR CHECK VALVE (DUAL PLATE) | PEDWPRTS775029 | 775-LPPG-2425 | 1.81 | KL31 | API 10000 | TS012 | SPSV-0046 | NADIA TAG 775-SPSV-1113-X |  | Process Gas (HC Gas) |  |  |  | 12 | [13 empty] | 001.17033.000068 REV 00 | 1 | PESDPIPF999026
775-SPVI-1002 | MECHANICAL INTERLOCK | PEDWPRTS775014 | 775-LPPG-2004 | NA | GL31 | NA | TS012 | SPVI1051 |  |  | Process Gas (HC Gas) |  |  |  | 2 | [13 empty] | 001.17033.000328 REV 00 | 1 | PESDPIPF999024
775-SPVI-1003 | MECHANICAL INTERLOCK | PEDWPRTS775014 | 775-LPPG-2004 | NA | GL31 | NA | TS012 | SPVI1051 |  |  | Process Gas (HC Gas) |  |  |  | 2 | [13 empty] | 001.17033.000328 REV 00 | 1 | PESDPIPF999024
775-SPVI-1004 | MECHANICAL INTERLOCK | PEDWPRTS775014 | 775-LPPG-2004 | NA | GL31 | NA | TS012 | SPVI1051 |  |  | Process Gas (HC Gas) |  |  |  | 2 | [13 empty] | 001.17033.000328 REV 00 | 1 | PESDPIPF999024
775-SPVI-1005 | MECHANICAL INTERLOCK | PEDWPRTS775014 | 775-LPPG-2004 | NA | GL31 | NA | TS012 | SPVI1051 |  |  | Process Gas (HC Gas) |  |  |  | 2 | [13 empty] | 001.17033.000328 REV 00 | 1 | PESDPIPF999024
775-SPVI-1008 | MECHANICAL INTERLOCK | PEDWPRTS775015 | 775-LPPG-2014 | NA | LX3J | NA | TS012 | SPVI1052 |  |  | Process Gas (HC Gas) |  |  |  | 2 | [13 empty] | 001.17033.000328 REV 00 | 1 | PESDPIPF999024
775-SPVI-1009 | MECHANICAL INTERLOCK | PEDWPRTS775015 | 775-LPPG-2014 | NA | LX3J | NA | TS012 | SPVI1052 |  |  | Process Gas (HC Gas) |  |  |  | 2 | [13 empty] | 001.17033.000328 REV 00 | 1 | PESDPIPF999024
775-SPVI-1010 | MECHANICAL INTERLOCK | PEDWPRTS775015 | 775-LPPG-2014 | NA | LX3J | NA | TS012 | SPVI1052 |  |  | Process Gas (HC Gas) |  |  |  | 2 | [13 empty] | 001.17033.000328 REV 00 | 1 | PESDPIPF999024
775-SPVI-1011 | MECHANICAL INTERLOCK | PEDWPRTS775011 | 775-LPPG-2128 | NA | GL31 | NA | TS012 | SPVI1058 |  |  | Process Gas (HC Gas) |  |  |  | 2 | [13 empty] | 001.17033.000328 REV 00 | 1 | PESDPIPF999024
775-SPVI-1012 | MECHANICAL INTERLOCK | PEDWPRTS775011 | 775-LPPG-2128 | NA | GL31 | NA | TS012 | SPVI1058 |  |  | Process Gas (HC Gas) |  |  |  | 2 | [13 empty] | 001.17033.000328 REV 00 | 1 | PESDPIPF999024
775-SPVI-1013 | MECHANICAL INTERLOCK | PEDWPRTS775011 | 775-LPPG-2128 | NA | GL31 | NA | TS012 | SPVI1058 |  |  | Process Gas (HC Gas) |  |  |  | 2 | [13 empty] | 001.17033.000328 REV 00 | 1 | PESDPIPF999024
775-SPVI-1014 | MECHANICAL INTERLOCK | PEDWPRTS775011 | 775-LPPG-2128 | NA | GL31 | NA | TS012 | SPVI1058 |  |  | Process Gas (HC Gas) |  |  |  | 2 | [13 empty] | 001.17033.000328 REV 00 | 1 | PESDPIPF999024
775-SPVI-1015 | MECHANICAL INTERLOCK | PEDWPRTS775012 | 775-LPPG-2111 | NA | GL31 | NA | TS012 | SPVI1104 |  | MOC-TS-047 | Process Gas (HC Gas) |  |  |  | 2 | [13 empty] | 001.17033.000328 REV 00 | 1 | PESDPIPF999024
775-SPVI-1016 | MECHANICAL INTERLOCK | PEDWPRTS775012 | 775-LPPG-2111 | NA | GL31 | NA | TS012 | SPVI1104 |  | MOC-TS-047 | Process Gas (HC Gas) |  |  |  | 2 | [13 empty] | 001.17033.000328 REV 00 | 1 | PESDPIPF999024
775-SPVI-1017 | MECHANICAL INTERLOCK | PEDWPRTS775012 | 775-LPPG-2111 | NA | GL31 | NA | TS012 | SPVI1104 |  | MOC-TS-047 | Process Gas (HC Gas) |  |  |  | 2 | [13 empty] | 001.17033.000328 REV 00 | 1 | PESDPIPF999024
775-SPVI-1018 | MECHANICAL INTERLOCK | PEDWPRTS775012 | 775-LPPG-2111 | NA | GL31 | NA | TS012 | SPVI1104 |  | MOC-TS-047 | Process Gas (HC Gas) |  |  |  | 2 | [13 empty] | 001.17033.000328 REV 00 | 1 | PESDPIPF999024
775-SPVI-1019 | MECHANICAL INTERLOCK | PEDWPRTS775017 | 775-LPPG-0112 | NA | KL31 | NA | TS012 | SPVI1053 |  |  | Process Gas (HC Gas) |  |  |  | 2 | [13 empty] | 001.17033.000328 REV 00 | 1 | PESDPIPF999024
775-SPVI-1020 | MECHANICAL INTERLOCK | PEDWPRTS775017 | 775-LPPG-2053 | NA | KL31 | NA | TS012 | SPVI1053 |  |  | Process Gas (HC Gas) |  |  |  | 2 | [13 empty] | 001.17033.000328 REV 00 | 1 | PESDPIPF999024
775-SPVI-1021 | MECHANICAL INTERLOCK | PEDWPRTS775017 | 775-LPPG-2053 | NA | KL31 | NA | TS012 | SPVI1053 |  |  | Process Gas (HC Gas) |  |  |  | 2 | [13 empty] | 001.17033.000328 REV 00 | 1 | PESDPIPF999024
775-SPVI-1022 | MECHANICAL INTERLOCK | PEDWPRTS775017 | 775-LPPG-0112 | NA | KL31 | NA | TS012 | SPVI1053 |  |  | Process Gas (HC Gas) |  |  |  | 2 | [13 empty] | 001.17033.000328 REV 00 | 1 | PESDPIPF999024
775-SPVI-1023 | MECHANICAL INTERLOCK | PEDWPRTS775001 | 775-LPPG-2042 | NA | KL31 | NA | TS011 | SPVI1056 |  |  | Process Gas (HC Gas) |  |  |  | 2 | [13 empty] | 001.17033.000328 REV 00 | 1 | PESDPIPF999024
775-SPVI-1024 | MECHANICAL INTERLOCK | PEDWPRTS775001 | 775-LPPG-2042 | NA | KL31 | NA | TS011 | SPVI1056 |  |  | Process Gas (HC Gas) |  |  |  | 2 | [13 empty] | 001.17033.000328 REV 00 | 1 | PESDPIPF999024
775-SPVI-1025 | MECHANICAL INTERLOCK | PEDWPRTS775001 | 775-LPPG-2042 | NA | KL31 | NA | TS011 | SPVI1056 |  |  | Process Gas (HC Gas) |  |  |  | 2 | [13 empty] | 001.17033.000328 REV 00 | 1 | PESDPIPF999024
775-SPVI-1026 | MECHANICAL INTERLOCK | PEDWPRTS775001 | 775-LPPG-2042 | NA | KL31 | NA | TS011 | SPVI1056 |  |  | Process Gas (HC Gas) |  |  |  | 2 | [13 empty] | 001.17033.000328 REV 00 | 1 | PESDPIPF999024
775-SPVI-1031 | MECHANICAL INTERLOCK | PEDWPRTS775015 | 775-LPPG-2014 | NA | LX3J | NA | TS012 | SPVI1052 |  |  | Process Gas (HC Gas) |  |  |  | 2 | [13 empty] | 001.17033.000328 REV 00 | 1 | PESDPIPF999024
775-SPVI-1102 | MECHANICAL INTERLOCK | PEDWPRTS775024 | 775-LPPG-2404 | NA | GL31 | NA | TS012 | SPVI1054 |  | MOC-TS-056 | Process Gas (HC Gas) |  |  |  | 2 | [13 empty] | 001.17033.000328 REV 00 | 1 | PESDPIPF999024
775-SPVI-1103 | MECHANICAL INTERLOCK | PEDWPRTS775024 | 775-LPPG-2404 | NA | GL31 | NA | TS012 | SPVI1054 |  | MOC-TS-056 | Process Gas (HC Gas) |  |  |  | 2 | [13 empty] | 001.17033.000328 REV 00 | 1 | PESDPIPF999024
775-SPVI-1104 | MECHANICAL INTERLOCK | PEDWPRTS775024 | 775-LPPG-2404 | NA | GL31 | NA | TS012 | SPVI1054 |  | MOC-TS-056 | Process Gas (HC Gas) |  |  |  | 2 | [13 empty] | 001.17033.000328 REV 00 | 1 | PESDPIPF999024
775-SPVI-1105 | MECHANICAL INTERLOCK | PEDWPRTS775024 | 775-LPPG-2404 | NA | GL31 | NA | TS012 | SPVI1054 |  | MOC-TS-056 | Process Gas (HC Gas) |  |  |  | 2 | [13 empty] | 001.17033.000328 REV 00 | 1 | PESDPIPF999024
775-SPVI-1108 | MECHANICAL INTERLOCK | PEDWPRTS775025 | 775-LPPG-2414 | NA | LX3J | NA | TS012 | SPVI1055 |  |  | Process Gas (HC Gas) |  |  |  | 2 | [13 empty] | 001.17033.000328 REV 00 | 1 | PESDPIPF999024
775-SPVI-1109 | MECHANICAL INTERLOCK | PEDWPRTS775025 | 775-LPPG-2414 | NA | LX3J | NA | TS012 | SPVI1055 |  |  | Process Gas (HC Gas) |  |  |  | 2 | [13 empty] | 001.17033.000328 REV 00 | 1 | PESDPIPF999024
775-SPVI-1110 | MECHANICAL INTERLOCK | PEDWPRTS775025 | 775-LPPG-2414 | NA | LX3J | NA | TS012 | SPVI1055 |  |  | Process Gas (HC Gas) |  |  |  | 2 | [13 empty] | 001.17033.000328 REV 00 | 1 | PESDPIPF999024
775-SPVI-1111 | MECHANICAL INTERLOCK | PEDWPRTS775021 | 775-LPPG-2429 | NA | GL31 | NA | TS012 | SPVI1060 |  |  | Process Gas (HC Gas) |  |  |  | 2 | [13 empty] | 001.17033.000328 REV 00 | 1 | PESDPIPF999024
775-SPVI-1112 | MECHANICAL INTERLOCK | PEDWPRTS775021 | 775-LPPG-2429 | NA | GL31 | NA | TS012 | SPVI1060 |  |  | Process Gas (HC Gas) |  |  |  | 2 | [13 empty] | 001.17033.000328 REV 00 | 1 | PESDPIPF999024
775-SPVI-1113 | MECHANICAL INTERLOCK | PEDWPRTS775021 | 775-LPPG-2429 | NA | GL31 | NA | TS012 | SPVI1060 |  |  | Process Gas (HC Gas) |  |  |  | 2 | [13 empty] | 001.17033.000328 REV 00 | 1 | PESDPIPF999024
775-SPVI-1114 | MECHANICAL INTERLOCK | PEDWPRTS775021 | 775-LPPG-2429 | NA | GL31 | NA | TS012 | SPVI1060 |  |  | Process Gas (HC Gas) |  |  |  | 2 | [13 empty] | 001.17033.000328 REV 00 | 1 | PESDPIPF999024
775-SPVI-1115 | MECHANICAL INTERLOCK | PEDWPRTS775022 | 775-LPPG-2111 | NA | GL31 | NA | TS012 | SPVI1105 |  |  | Process Gas (HC Gas) |  |  |  | 2 | [13 empty] | 001.17033.000328 REV 00 | 1 | PESDPIPF999024
775-SPVI-1116 | MECHANICAL INTERLOCK | PEDWPRTS775022 | 775-LPPG-2111 | NA | GL31 | NA | TS012 | SPVI1105 |  |  | Process Gas (HC Gas) |  |  |  | 2 | [13 empty] | 001.17033.000328 REV 00 | 1 | PESDPIPF999024
775-SPVI-1117 | MECHANICAL INTERLOCK | PEDWPRTS775022 | 775-LPPG-2111 | NA | GL31 | NA | TS012 | SPVI1105 |  |  | Process Gas (HC Gas) |  |  |  | 2 | [13 empty] | 001.17033.000328 REV 00 | 1 | PESDPIPF999024
775-SPVI-1118 | MECHANICAL INTERLOCK | PEDWPRTS775022 | 775-LPPG-2111 | NA | GL31 | NA | TS012 | SPVI1105 |  |  | Process Gas (HC Gas) |  |  |  | 2 | [13 empty] | 001.17033.000328 REV 00 | 1 | PESDPIPF999024
775-SPVI-1119 | MECHANICAL INTERLOCK | PEDWPRTS775027 | 775-LPPG-0412 | NA | KL31 | NA | TS012 | SPVI1063 |  |  | Process Gas (HC Gas) |  |  |  | 2 | [13 empty] | 001.17033.000328 REV 00 | 1 | PESDPIPF999024
775-SPVI-1120 | MECHANICAL INTERLOCK | PEDWPRTS775029 | 775-LPPG-2453 | NA | KL31 | NA | TS012 | SPVI1063 |  |  | Process Gas (HC Gas) |  |  |  | 2 | [13 empty] | 001.17033.000328 REV 00 | 1 | PESDPIPF999024
775-SPVI-1121 | MECHANICAL INTERLOCK | PEDWPRTS775029 | 775-LPPG-2453 | NA | KL31 | NA | TS012 | SPVI1063 |  |  | Process Gas (HC Gas) |  |  |  | 2 | [13 empty] | 001.17033.000328 REV 00 | 1 | PESDPIPF999024
775-SPVI-1122 | MECHANICAL INTERLOCK | PEDWPRTS775029 | 775-LPPG-0412 | NA | KL31 | NA | TS012 | SPVI1063 |  |  | Process Gas (HC Gas) |  |  |  | 2 | [13 empty] | 001.17033.000328 REV 00 | 1 | PESDPIPF999024
775-SPVI-1131 | MECHANICAL INTERLOCK | PEDWPRTS775025 | 775-LPPG-2414 | NA | LX3J | NA | TS012 | SPVI1055 |  |  | Process Gas (HC Gas) |  |  |  | 2 | [13 empty] | 001.17033.000328 REV 00 | 1 | PESDPIPF999024
775-SPVI-1132 | MECHANICAL INTERLOCK | PEDWPRTS775025 | 775-LPPL-2052 | NA | GL31 | NA | TS012 | SPVI1074 |  |  | Process Liquid/Recovered Oil (HC Liquid) |  |  |  | 2 | [13 empty] | 001.17033.000328 REV 00 | 1 | PESDPIPF999024
775-SPVI-1133 | MECHANICAL INTERLOCK | PEDWPRTS775025 | 775-LPPL-2110 | NA | GL31 | NA | TS012 | SPVI1074 |  |  | Process Liquid/Recovered Oil (HC Liquid) |  |  |  | 2 | [13 empty] | 001.17033.000328 REV 00 | 1 | PESDPIPF999024
775-SPVI-1134 | MECHANICAL INTERLOCK | PEDWPRTS775024 | 775-LPPG-2464 | NA | GL31 | NA | TS012 | SPVI1054 |  |  | Process Gas (HC Gas) |  |  |  | 2 | [13 empty] | 001.17033.000328 REV 00 | 1 | PESDPIPF999024
775-SPVI-1135 | MECHANICAL INTERLOCK | PEDWPRTS775024 | 775-LPPG-2464 | NA | GL31 | NA | TS012 | SPVI1054 |  |  | Process Gas (HC Gas) |  |  |  | 2 | [13 empty] | 001.17033.000328 REV 00 | 1 | PESDPIPF999024
775-SPVI-1136 | MECHANICAL INTERLOCK | PEDWPRTS775014 | 775-LPPG-2264 | NA | GL31 | NA | TS012 | SPVI1051 |  |  | Process Gas (HC Gas) |  |  |  | 2 | [13 empty] | 001.17033.000328 REV 00 | 1 | PESDPIPF999024
775-SPVI-1137 | MECHANICAL INTERLOCK | PEDWPRTS775014 | 775-LPPG-2264 | NA | GL31 | NA | TS012 | SPVI1051 |  |  | Process Gas (HC Gas) |  |  |  | 2 | [13 empty] | 001.17033.000328 REV 00 | 1 | PESDPIPF999024
775-SPVI-1138 | MECHANICAL INTERLOCK | PEDWPRTS775022 | 775-LPPG-2415 | NA | GL31 | NA | TS012 | SPVI1105 |  |  | Process Gas (HC Gas) |  |  |  | 2 | [13 empty] | 001.17033.000328 REV 00 | 1 | PESDPIPF999024
775-SPVI-1139 | MECHANICAL INTERLOCK | PEDWPRTS775022 | 775-LPPG-2415 | NA | GL31 | NA | TS012 | SPVI1105 |  |  | Process Gas (HC Gas) |  |  |  | 2 | [13 empty] | 001.17033.000328 REV 00 | 1 | PESDPIPF999024
775-SPVI-1140 | MECHANICAL INTERLOCK | PEDWPRTS775022 | 775-LPPG-2415 | NA | GL31 | NA | TS012 | SPVI1105 |  |  | Process Gas (HC Gas) |  |  |  | 2 | [13 empty] | 001.17033.000328 REV 00 | 1 | PESDPIPF999024
775-SPVI-1141 | MECHANICAL INTERLOCK | PEDWPRTS775022 | 775-LPPG-2415 | NA | GL31 | NA | TS012 | SPVI1105 |  |  | Process Gas (HC Gas) |  |  |  | 2 | [13 empty] | 001.17033.000328 REV 00 | 1 | PESDPIPF999024
775-SPVI-1142 | MECHANICAL INTERLOCK | PEDWPRTS775012 | 775-LPPG-2115 | NA | GL31 | NA | TS012 | SPVI1104 |  | MOC-TS-047 | Process Gas (HC Gas) |  |  |  | 2 | [13 empty] | 001.17033.000328 REV 00 | 1 | PESDPIPF999024
775-SPVI-1143 | MECHANICAL INTERLOCK | PEDWPRTS775012 | 775-LPPG-2115 | NA | GL31 | NA | TS012 | SPVI1104 |  | MOC-TS-047 | Process Gas (HC Gas) |  |  |  | 2 | [13 empty] | 001.17033.000328 REV 00 | 1 | PESDPIPF999024
775-SPVI-1144 | MECHANICAL INTERLOCK | PEDWPRTS775012 | 775-LPPG-2115 | NA | GL31 | NA | TS012 | SPVI1104 |  | MOC-TS-047 | Process Gas (HC Gas) |  |  |  | 2 | [13 empty] | 001.17033.000328 REV 00 | 1 | PESDPIPF999024
775-SPVI-1145 | MECHANICAL INTERLOCK | PEDWPRTS775012 | 775-LPPG-2115 | NA | GL31 | NA | TS012 | SPVI1104 |  | MOC-TS-047 | Process Gas (HC Gas) |  |  |  | 2 | [13 empty] | 001.17033.000328 REV 00 | 1 | PESDPIPF999024
775-SPVI-1146 | MECHANICAL INTERLOCK | PEDWPRTS775019 | 775-LPPG-2119 | NA | GL31 | NA | TS012 | SPVI1057 |  |  | Process Gas (HC Gas) |  |  |  | 2 | [13 empty] | 001.17033.000328 REV 00 | 2 | PESDPIPF999024
775-SPVI-1147 | MECHANICAL INTERLOCK | PEDWPRTS775019 | 775-LPPG-2119 | NA | GL31 | NA | TS012 | SPVI1057 |  |  | Process Gas (HC Gas) |  |  |  | 2 | [13 empty] | 001.17033.000328 REV 00 | 2 | PESDPIPF999024
775-SPVI-1148 | MECHANICAL INTERLOCK | PEDWPRTS775029 | 775-LPPG-2419 | NA | GL31 | NA | TS012 | SPVI1062 |  |  | Process Gas (HC Gas) |  |  |  | 2 | [13 empty] | 001.17033.000328 REV 00 | 2 | PESDPIPF999024
775-SPVI-1149 | MECHANICAL INTERLOCK | PEDWPRTS775029 | 775-LPPG-2419 | NA | GL31 | NA | TS012 | SPVI1062 |  |  | Process Gas (HC Gas) |  |  |  | 2 | [13 empty] | 001.17033.000328 REV 00 | 2 | PESDPIPF999024
775-SPVI-1150 | MECHANICAL INTERLOCK | PEDWPRTS775001 | 775-LPPG-2042 | NA | KL31 | NA | TS011 | SPVI1056 |  |  | Process Gas (HC Gas) |  |  |  | 2 | [13 empty] | 001.17033.000328 REV 00 | 1 | PESDPIPF999024
775-SPVI-1151 | MECHANICAL INTERLOCK | PEDWPRTS775001 | 775-LPPG-2042 | NA | KL31 | NA | TS011 | SPVI1056 |  |  | Process Gas (HC Gas) |  |  |  | 2 | [13 empty] | 001.17033.000328 REV 00 | 1 | PESDPIPF999024
775-SPVI-1152 | MECHANICAL INTERLOCK | PEDWPRTS775001 | 775-LPPG-2055 | NA | KL31 | NA | TS011 | SPVI1085 |  | MOC-TS-026 | Process Gas (HC Gas) |  |  |  | 2 | [13 empty] | 001.17033.000328 REV 00 | 1 | PESDPIPF999024
775-SPVI-1153 | MECHANICAL INTERLOCK | PEDWPRTS775001 | 775-LPPG-2051 | NA | KY30 | NA | TS011 | SPVI1085 |  | MOC-TS-026 | Process Gas (HC Gas) |  |  |  | 2 | [13 empty] | 001.17033.000328 REV 00 | 1 | PESDPIPF999024
775-SPVI-1154 | MECHANICAL INTERLOCK | PEDWPRTS775001 | 775-LPPG-2121 | NA | KL31 | NA | TS011 | SPVI1085 |  | MOC-TS-026 | Process Gas (HC Gas) |  |  |  | 2 | [13 empty] | 001.17033.000328 REV 00 | 1 | PESDPIPF999024
775-SPVI-1155 | MECHANICAL INTERLOCK | PEDWPRTS775001 | 775-LPPG-2027 | NA | KL31 | NA | TS011 | SPVI1085 |  | MOC-TS-026 | Process Gas (HC Gas) |  |  |  | 2 | [13 empty] | 001.17033.000328 REV 00 | 1 | PESDPIPF999024
331-SPIS-5019 | ISOLATING KIT | PEDWLPVE331021 | 331-LPWF-0221 | 10 | AE7N | CL 150 | VE200 | SPIS-0001 |  | MOC-VE-151 | Firewater |  |  |  | 1 | [13 empty] | BY YARD | 1 | PESDPIPF999025
331-SPIS-5020 | ISOLATING KIT | PEDWLPVE331021 | 331-LPWF-0220 | 10 | AE7N | CL 150 | VE200 | SPIS-0001 |  | MOC-VE-151 | Firewater |  |  |  | 1 | [13 empty] | BY YARD | 1 | PESDPIPF999025
776-SPIS-1001 | ISOLATING KIT | PEDWPRTS113030 | 776-LPBH-2244 | 2 | AS34 | CL 150 | TS012 | SPIS-0001 |  | MOC-TS-229 | HP Flare |  |  |  | 1 | [13 empty] | BY YARD | 1 | PESDPIPF999025
776-SPIS-1002 | ISOLATING KIT | PEDWPRTS113030 | 776-LPBH-2243 | 2 | AS34 | CL 150 | TS012 | SPIS-0001 |  | MOC-TS-229 | HP Flare |  |  |  | 1 | [13 empty] | BY YARD | 1 | PESDPIPF999025
776-SPPF-1001 | SWEEPOLET | PEDWPRTS776005 | 776-LPBH-2801 | 30 x 4 | AL31 | CL 150 | TS051 | SPPF-0008 | NADIA TAG 776-SPPF-1001-X | MOC-TS-071 | BE SCH 20 x SCH 40 - ASTM A350 LF2 CL1 - C11N |  |  |  | 2.86 | [13 empty] | 001.17033.000094 REV 00 | 1 | PESDPIPF999025
776-SPPF-1002 | SWEEPOLET | PEDWPRTS662001 | 776-LPBH-2317 | 16 x 1.5 | AL3X | CL 150 | TS001 | SPPF-0008 |  | MOC-TS-071 | BE SCH 80 x SCH 160 - ASTM A350 LF2 CL1 - C11N |  |  |  | 0.79 | [13 empty] | 001.17033.000094 REV 00 | 1 | PESDPIPF999025
776-SPPF-1003 | SWEEPOLET | PEDWPRTS662001 | 776-LPBH-2318 | 16 x 1.5 | AL3X | CL 150 | TS001 | SPPF-0008 |  | MOC-TS-071 | BE SCH 80 x SCH 160 - ASTM A350 LF2 CL1 - C11N |  |  |  | 0.79 | [13 empty] | 001.17033.000094 REV 00 | 1 | PESDPIPF999025
776-SPPF-1004 | SWEEPOLET | PEDWPRTS662001 | 776-LPBH-2319 | 16 x 1.5 | AL3X | CL 150 | TS001 | SPPF-0008 |  | MOC-TS-071 | BE SCH 80 x SCH 160 - ASTM A350 LF2 CL1 - C11N |  |  |  | 0.79 | [13 empty] | 001.17033.000094 REV 00 | 1 | PESDPIPF999025
776-SPPF-1005 | SWEEPOLET | PEDWPRTS662001 | 776-LPBH-2320 | 16 x 1.5 | AL3X | CL 150 | TS001 | SPPF-0008 |  | MOC-TS-071 | BE SCH 80 x SCH 160 - ASTM A350 LF2 CL1 - C11N |  |  |  | 0.79 | [13 empty] | 001.17033.000094 REV 00 | 1 | PESDPIPF999025
776-SPPF-1006 | SWEEPOLET | PEDWPRTS662012 | 776-LPBH-2301 | 14 x 1.5 | AL3X | CL 150 | TS001 | SPPF-0008 |  | MOC-TS-071 | BE SCH 80 x SCH 160 - ASTM A350 LF2 CL1 - C11N |  |  |  | 0.79 | [13 empty] | 001.17033.000094 REV 00 | 1 | PESDPIPF999025
776-SPPF-1007 | SWEEPOLET | PEDWPRTS662012 | 776-LPBH-2302 | 14 x 1.5 | AL3X | CL 150 | TS001 | SPPF-0008 |  | MOC-TS-071 | BE SCH 80 x SCH 160 - ASTM A350 LF2 CL1 - C11N |  |  |  | 0.79 | [13 empty] | 001.17033.000094 REV 00 | 1 | PESDPIPF999025
776-SPPF-1008 | SWEEPOLET | PEDWPRTS662012 | 776-LPBH-2333 | 14 x 1.5 | AL3X | CL 150 | TS001 | SPPF-0008 |  | MOC-TS-071 | BE SCH 80 x SCH 160 - ASTM A350 LF2 CL1 - C11N |  |  |  | 0.79 | [13 empty] | 001.17033.000094 REV 00 | 1 | PESDPIPF999025
776-SPPF-1009 | SWEEPOLET | PEDWPRTS662012 | 776-LPBH-2303 | 14 x 1.5 | AL3X | CL 150 | TS001 | SPPF-0008 |  | MOC-TS-071 | BE SCH 80 x SCH 160 - ASTM A350 LF2 CL1 - C11N |  |  |  | 0.79 | [13 empty] | 001.17033.000094 REV 00 | 1 | PESDPIPF999025
776-SPPF-1010 | SWEEPOLET | PEDWPRTS662012 | 776-LPBH-2323 | 14 x 1.5 | AL3X | CL 150 | TS001 | SPPF-0008 |  | MOC-TS-071 | BE SCH 80 x SCH 160 - ASTM A350 LF2 CL1 - C11N |  |  |  | 0.79 | [13 empty] | 001.17033.000094 REV 00 | 1 | PESDPIPF999025
776-SPPF-1011 | SWEEPOLET | PEDWPRTS662012 | 776-LPBH-2920 | 14 x 1.5 | AL3X | CL 150 | TS001 | SPPF-0008 |  | MOC-TS-071 | BE SCH 80 x SCH 160 - ASTM A350 LF2 CL1 - C11N |  |  |  | 0.79 | [13 empty] | 001.17033.000094 REV 00 | 1 | PESDPIPF999025
776-SPPF-1012 | SWEEPOLET | PEDWPRTS662012 | 776-LPBH-2335 | 14 x 1.5 | AL3X | CL 150 | TS001 | SPPF-0008 |  | MOC-TS-071 | BE SCH 80 x SCH 160 - ASTM A350 LF2 CL1 - C11N |  |  |  | 0.79 | [13 empty] | 001.17033.000094 REV 00 | 1 | PESDPIPF999025
776-SPPF-1013 | SWEEPOLET | PEDWPRTS662012 | 776-LPBH-2336 | 14 x 1.5 | AL3X | CL 150 | TS001 | SPPF-0008 |  | MOC-TS-071 | BE SCH 80 x SCH 160 - ASTM A350 LF2 CL1 - C11N |  |  |  | 0.79 | [13 empty] | 001.17033.000094 REV 00 | 1 | PESDPIPF999025
776-SPPF-1014 | SWEEPOLET | PEDWPRTS662012 | 776-LPBH-2337 | 14 x 1.5 | AL3X | CL 150 | TS001 | SPPF-0008 |  | MOC-TS-071 | BE SCH 80 x SCH 160 - ASTM A350 LF2 CL1 - C11N |  |  |  | 0.79 | [13 empty] | 001.17033.000094 REV 00 | 1 | PESDPIPF999025
776-SPPF-1015 | SWEEPOLET | PEDWPRTS662012 | 776-LPBH-2338 | 14 x 1.5 | AL3X | CL 150 | TS001 | SPPF-0008 |  | MOC-TS-071 | BE SCH 80 x SCH 160 - ASTM A350 LF2 CL1 - C11N |  |  |  | 0.79 | [13 empty] | 001.17033.000094 REV 00 | 1 | PESDPIPF999025
776-SPPF-1016 | 18 EQUAL TEE SCH 60 | PEDWPRTS776005 | 776-LPBH-2802 | 18 X 18 | AS34 | CL 150 | TS051 | SPPF-0010 |  | MOC-TS-071 | BE SCH 60 - ASTM A182 GR F316/316L - S01N |  |  |  | 277.9 | [13 empty] | BY YARD | 1 | PESDPIPF999025
776-SPPF-1017 | SWEEPOLET | PEDWPRTS774001 | 776-LPBH-2552 | 16 X 2 | AS3Y | CL 150 | TS051 | SPPF-0008 |  | MOC-TS-054 | BE SCH 10S x SCH 80S - ASTM A182 GR F316/316L - S01N |  |  |  | 0.79 | [13 empty] | 001.17033.000094 REV 00 | 1 | PESDPIPF999025
776-SPPF-1018 | SWEEPOLET | PEDWPRTS774001 | 776-LPBH-0382 | 16 X 2 | AS3Y | CL 150 | TS051 | SPPF-0008 |  | MOC-TS-054 | BE SCH 10S x SCH 80S - ASTM A182 GR F316/316L - S01N |  |  |  | 0.79 | [13 empty] | 001.17033.000094 REV 00 | 1 | PESDPIPF999025
776-SPPF-1019 | SWEEPOLET | PEDWPRTS776001 | 776-LPBH-2802 | 18 X 3 | AS34 | CL 150 | TS051 | SPPF-0008 |  | MOC-TS-071 | BE SCH 10S x SCH 10S - ASTM A182 GR F316/316L - S01N |  |  |  | 1.81 | [13 empty] | 001.17033.000094 REV 00 | 1 | PESDPIPF999025
776-SPPF-1021 | SWEEPOLET | PEDWPRTS776014 | 776-LPBH-2821 | 20 x 4 | AL3X | CL 150 | TS023 | SPPF-0008 | NADIA TAG 776-SPPF-1021-X | MOC-TS-071,MOC-TS-073 | BE SCH 60 x SCH 80 - ASTM A350 LF2 CL1 - C11N |  |  |  | 3 | [13 empty] | 001.17033.000094 REV 00 | 1 | PESDPIPF999025
776-SPPF-1022 | SWEEPOLET | PEDWPRTS776014 | 776-LPBH-2821 | 20 x 6 | AL3X | CL 150 | TS023 | SPPF-0008 | NADIA TAG 776-SPPF-1022-X | MOC-TS-071,MOC-TS-073 | BE SCH 60 x SCH 80 - ASTM A350 LF2 CL1 - C11N |  |  |  | 3 | [13 empty] | 001.17033.000094 REV 00 | 1 | PESDPIPF999025
776-SPPF-1025 | 30 X 16 RED TEE 25.4MM X SCH 80 | PEDWPRTS776005 | 776-LPBH-2801 | 30 x 16 | AL31 | CL 150 | TS011 | SPPF-0010 |  | MOC-TS-071 | BE WT 25.4MM x SCH 80 - ASTM A350 LF2 CL1 - C11N |  |  |  | 470 | [13 empty] | BY YARD | 1 | PESDPIPF999025
776-SPPF-1027 | SWEEPOLET | PEDWPRTS776011 | 776-LPBH-2998 | 20 x 3 | AL3X | CL 150 | TS003 | SPPF-0008 | NADIA TAG 776-SPPF-1027-X | MOC-TS-071 | BE SCH 60 x SCH 80 - ASTM A350 LF2 CL1 - C11N |  |  |  | 1.86 | [13 empty] | 001.17033.000094 REV 00 | 1 | PESDPIPF999025
776-SPPF-1028 | SWEEPOLET | PEDWPRTS776011 | 776-LPBH-2998 | 20 x 4 | AL3X | CL 150 | TS003 | SPPF-0008 | NADIA TAG 776-SPPF-1028-X | MOC-TS-071 | BE SCH 60 x SCH 80 - ASTM A350 LF2 CL1 - C11N |  |  |  | 5.3 | [13 empty] | 001.17033.000094 REV 00 | 1 | PESDPIPF999025
776-SPPF-1029 | SWEEPOLET | PEDWPRTS776011 | 776-LPBH-2998 | 20 x 4 | AL3X | CL 150 | TS003 | SPPF-0008 | NADIA TAG 776-SPPF-1029-X | MOC-TS-071 | BE SCH 60 x SCH 80 - ASTM A350 LF2 CL1 - C11N |  |  |  | 5.3 | [13 empty] | 001.17033.000094 REV 00 | 1 | PESDPIPF999025
776-SPPF-1030 | SWEEPOLET | PEDWPRTS776011 | 776-LPBH-2998 | 20 x 3 | AL3X | CL 150 | TS003 | SPPF-0008 | NADIA TAG 776-SPPF-1030-X | MOC-TS-071 | BE SCH 60 x SCH 80 - ASTM A350 LF2 CL1 - C11N |  |  |  | 1.86 | [13 empty] | 001.17033.000094 REV 00 | 1 | PESDPIPF999025
776-SPPF-1031 | 30 X 20 RED TEE 25.4MM X SCH 60 | PEDWPRTS776005 | 776-LPBH-2801 | 30 x 20 | AL31 | CL 150 | TS012 | SPPF-0010 |  | MOC-TS-071.01 | BE WT 25.4MM x SCH 60 - ASTM A350 LF2 CL1 - C11N |  |  |  | 540 | [13 empty] | BY YARD | 1 | PESDPIPF999025
776-SPPF-1032 | 18 X 14 RED TEE SCH 80 X SCH 80 | PEDWPRTS776005 | 776-LPBH-2802 | 18 X 14 | AS34 | CL 150 | TS012 | SPPF-0010 |  | MOC-TS-071 | BE SCH 80 x SCH 80 - ASTM A182 GR F316/316L - S01N |  |  |  | 258 | [13 empty] | BY YARD | 1 | PESDPIPF999025
776-SPPF-1033 | 18 X 16 RED TEE SCH 80 X SCH 80 | PEDWPRTS776005 | 776-LPBH-2802 | 18 X 16 | AS34 | CL 150 | TS012 | SPPF-0010 |  | MOC-TS-071 | BE SCH 80 x SCH 80 - ASTM A182 GR F316/316L - S01N |  |  |  | 279 | [13 empty] | BY YARD | 1 | PESDPIPF999025
776-SPPF-1035 | 30 X 20 RED TEE 25.4MM X SCH 60 | PEDWPRTS776005 | 776-LPBH-2801 | 30 x 20 | AL31 | CL 150 | TS041 | SPPF-0010 |  | MOC-TS-071 | BE WT 25.4MM x SCH 60 - ASTM A350 LF2 CL1 - C11N |  |  |  | 540 | [13 empty] | BY YARD | 1 | PESDPIPF999025
776-SPPF-1036 | 30 X 14 RED TEE 25.4MM X SCH 30 | PEDWPRTS776005 | 776-LPBH-2801 | 30 x 14 | AL31 | CL 150 | TS041 | SPPF-0010 |  | MOC-TS-071 | BE WT 25.4MM x SCH 80 - ASTM A350 LF2 CL1 - C11N |  |  |  | 520 | [13 empty] | BY YARD | 1 | PESDPIPF999025
776-SPPF-1037 | 30 X 24 RED TEE 25.4MM X 24.61MM | PEDWPRTS776005 | 776-LPBH-2801 | 30 x 24 | AL31 | CL 150 | TS001 | SPPF-0010 |  | MOC-TS-071 | BE WT 25.4MM x WT 24.61MM - ASTM A350 LF2 CL1 - C11N |  |  |  | 560 | [13 empty] | BY YARD | 1 | PESDPIPF999025
776-SPPF-1038 | 30 X 24 RED TEE 25.4MM X 24.61MM | PEDWPRTS776005 | 776-LPBH-2801 | 30 x 24 | AL31 | CL 150 | TS001 | SPPF-0010 |  | MOC-TS-071 | BE WT 25.4MM x WT 24.61MM - ASTM A350 LF2 CL1 - C11N |  |  |  | 560 | [13 empty] | BY YARD | 1 | PESDPIPF999025
776-SPPF-1039 | 30 X 24 RED TEE 25.4MM X 24.61MM | PEDWPRTS776005 | 776-LPBH-2801 | 30 x 24 | AL31 | CL 150 | TS001 | SPPF-0010 |  | MOC-TS-071 | BE WT 25.4MM x WT 24.61MM - ASTM A350 LF2 CL1 - C11N |  |  |  | 560 | [13 empty] | BY YARD | 1 | PESDPIPF999025
776-SPPF-1040 | 30 X 24 RED TEE 25.4MM X 24.61MM | PEDWPRTS776005 | 776-LPBH-2801 | 30 x 24 | AL31 | CL 150 | TS001 | SPPF-0010 |  | MOC-TS-071 | BE WT 25.4MM x WT 24.61MM - ASTM A350 LF2 CL1 - C11N |  |  |  | 560 | [13 empty] | BY YARD | 1 | PESDPIPF999025
776-SPPF-1041 | 30 X 16 RED TEE 25.4MM X 24.61MM | PEDWPRTS776005 | 776-LPBH-2801 | 30 x 24 | AL31 | CL 150 | TS001 | SPPF-0010 |  | MOC-TS-071 | BE WT 25.4MM x WT 24.61MM - ASTM A350 LF2 CL1 - C11N |  |  |  | 500 | [13 empty] | BY YARD | 1 | PESDPIPF999025
776-SPPF-1042 | SWEEPOLET | PEDWPRTS776005 | 776-LPBH-2801 | 30 X 4 | AL31 | CL 150 | TS091 | SPPF-0008 | NADIA TAG 776-SPPF-1042-X | MOC-TS-071 | BE SCH 20 x SCH 40 - ASTM A350 LF2 CL1 - C11N |  |  |  | 3 | [13 empty] | 001.17033.000094 REV 00 | 1 | PESDPIPF999025
776-SPPF-1043 | SWEEPOLET | PEDWPRTS776005 | 776-LPBH-2801 | 30 x 2 | AL31 | CL 150 | TS091 | SPPF-0008 | NADIA TAG 776-SPPF-1043-X | MOC-TS-071 | BE SCH 20 x SCH 80 - ASTM A350 LF2 CL1 - C11N |  |  |  | 3 | [13 empty] | 001.17033.000094 REV 00 | 1 | PESDPIPF999025
776-SPPF-1044 | 20 SPECIAL TEE EQUAL SCH 40 | PEDWPRTS776008 | 776-LPBH-2466 | 20 x 20 | AL31 | CL 150 | TS002 | SPPF-0010 |  | MOC-TS-071 | BE SCH 40 - ASTM A420 WPL6-S - C11N |  |  |  | 320.6 | [13 empty] | BY YARD | 1 | PESDPIPF999025
776-SPPF-1045 | 20 SPECIAL TEE EQUAL SCH 40 | PEDWPRTS776008 | 776-LPBH-2466 | 20 x 20 | AL31 | CL 150 | TS002 | SPPF-0010 |  | MOC-TS-071 | BE SCH 40 - ASTM A420 WPL6-S - C11N |  |  |  | 320.6 | [13 empty] | BY YARD | 1 | PESDPIPF999025
776-SPPF-1046 | 20 SPECIAL TEE EQUAL SCH 40 | PEDWPRTS776008 | 776-LPBH-2466 | 20 x 20 | AL31 | CL 150 | TS002 | SPPF-0010 |  | MOC-TS-071 | BE SCH 40 - ASTM A420 WPL6-S - C11N |  |  |  | 320.6 | [13 empty] | BY YARD | 1 | PESDPIPF999025
776-SPPF-1047 | 20 SPECIAL TEE EQUAL SCH 40 | PEDWPRTS776008 | 776-LPBH-2826 | 20 x 20 | AL31 | CL 150 | TS002 | SPPF-0010 |  | MOC-TS-071 | BE SCH 40 - ASTM A420 WPL6-S - C11N |  |  |  | 320.6 | [13 empty] | BY YARD | 1 | PESDPIPF999025
776-SPPF-1048 | 18 X 12 SPECIAL TEE SCH 60 X SCH 60 | PEDWPRTS776005 | 776-LPBH-2802 | 18 X 12 | AS34 | CL 150 | TS051 | SPPF-0010 |  | MOC-TS-071 | BE SCH 60 x SCH 60 - ASTM A403 GR WP316/316L - S01N | [17 empty] | BY YARD | 1 | PESDPIPF999025
776-SPPF-1049 | 14 SPECIAL TEE SCH 80 | PEDWPRTS772008 | 776-LPBH-2022 | 14 X 14 | BL31 | CL 300 | TS023 | SPPF-0010 |  | MOC-TS-071.01 | BE SCH 80 - ASTM A350 LF2 CL1 - C11N |  |  |  | 165 | [13 empty] | BY YARD | 1 | PESDPIPF999025
776-SPPF-1050 | 16 SPECIAL TEE SCH 80 | PEDWPRTS777001 | 776-LPBH-2214 | 16 X 16 | AL31 | CL 150 | TS023 | SPPF-0010 |  | MOC-TS-071.01 | BE SCH 80 - ASTM A350 LF2 CL1 - C11N |  |  |  | 249 | [13 empty] | BY YARD | 1 | PESDPIPF999025
776-SPPF-1051 | 18 X 10 SPECIAL TEE SCH 80 X SCH 80 | PEDWPRTS776005 | 776-LPBH-2802 | 18 X 10 | AS34 | CL 150 | TS011 | SPPF-0010 |  | MOC-TS-071.02 | BE SCH 80 x SCH 80 - ASTM A403 GR WP316/316L - S01N |  |  |  | 225 | [13 empty] | BY YARD | 1 | PESDPIPF999025
776-SPPF-1052 | SWEEPOLET | PEDWPRTS776005 | 776-LPBH-2802 | 18 x 3 | AS34 | CL 150 | TS011 | SPPF-0008 |  | MOC-TS-071.02, MOC-TS-211 | BE SCH 10S x SCH 10S - ASTM A182 GR F316/316L - S01N |  |  |  | 5.3 | [13 empty] | BY YARD | 1 | PESDPIPF999025
776-SPPF-1053 | 18 X 12 SPECIAL TEE SCH 80 X SCH 80 | PEDWPRTS776005 | 776-LPBH-2802 | 18 X 12 | AS34 | CL 150 | TS011 | SPPF-0010 |  | MOC-TS-071.02 | BE SCH 80 x SCH 80 - ASTM A403 GR WP316/316L - S01N |  |  |  | 234 | [13 empty] | BY YARD | 1 | PESDPIPF999025
776-SPPF-1054 | 18 X 14 RED TEE SCH 80 X SCH 80 | PEDWPRTS776005 | 776-LPBH-2802 | 18 X 14 | AS34 | CL 150 | TS011 | SPPF-0010 |  | MOC-TS-071.02 | BE SCH 80 x SCH 80 - ASTM A403 GR WP316/316L - S01N |  |  |  | 258 | [13 empty] | BY YARD | 1 | PESDPIPF999025
776-SPPF-1055 | 18 X 12 SPECIAL TEE SCH 80 X SCH 80 | PEDWPRTS776005 | 776-LPBH-2802 | 18 X 12 | AS34 | CL 150 | TS011 | SPPF-0010 |  | MOC-TS-071.01 | BE SCH 80 x SCH 80 - ASTM A403 GR WP316/316L - S01N |  |  |  | 234 | [13 empty] | BY YARD | 1 | PESDPIPF999025
776-SPPF-1056 | 18 X 12 SPECIAL TEE SCH 80 X SCH 80 | PEDWPRTS776005 | 776-LPBH-2802 | 18 X 12 | AS34 | CL 150 | TS011 | SPPF-0010 |  | MOC-TS-071.01 | BE SCH 80 x SCH 80 - ASTM A403 GR WP316/316L - S01N |  |  |  | 234 | [13 empty] | BY YARD | 1 | PESDPIPF999025
776-SPPF-1057 | SWEEPOLET | PEDWPRTS776014 | 776-LPBH-2821 | 20 x 3 | AL31 | CL 150 | TS023 | SPPF-0008 |  | MOC-TS-229 | BE SCH 20 x SCH 80 - ASTM A350 LF2 CL1 - C11N |  |  |  | 5.3 | [14 empty] | 1 | PESDPIPF999025
776-SPPF-1059 | SWEEPOLET | PEDWPRTS776005 | 776-LPBH-2802 | 18 x 3 | AS34 | CL 150 | TS023 | SPPF-0008 |  | MOC-TS-300 | BE SCH 10S x SCH 10S - ASTM A182 GR F316/316L - S01N |  |  |  | 1.9 | [14 empty] | 1 | PESDPIPF999025
776-SPPF-1060 | 30 X 20 RED TEE 25.4MM X SCH 60 | PEDWPRTS776005 | 776-LPBH-2801 | 30 x 20 | AL31 | CL 150 | TS011 | SPPF-0010 |  | MOC-TS-071.01 | BE WT 25.4MM x SCH 60 - ASTM A350 LF2 CL1 - C11N |  |  |  | 540 | [13 empty] | BY YARD | 1 | PESDPIPF999025
776-SPSF-1001 | MATING FLANGE | PEDWPRTS661013 | 776-LPBH-2440 | 1.81 | AL31 | API 10000 | TS041 | SPSF-1003 |  |  | FLANGE WN API 6A 10000 PSI RTJ SCH 80 - FL1 | ASTM A694 F65 - C23N |  |  | 8.8 | [13 empty] | 001.17033.000143 REV 00 | 1 | PESDPIPF999036
776-SPSF-1002 | MATING FLANGE | PEDWPRTS661005 | 776-LPBH-2460 | 1.81 | AL31 | API 10000 | TS041 | SPSF-1003 |  |  | FLANGE WN API 6A 10000 PSI RTJ SCH 80 - FL1 | ASTM A694 F65 - C23N |  |  | 11.3 | [13 empty] | 001.17033.000143 REV 00 | 1 | PESDPIPF999036
776-SPSF-1007 | MATING FLANGE | PEDWPRTS774001 | 776-LPBH-2380 | 3 | AS34 | CL 1500 | TS051 | SPSF-1000 |  |  | FLANGE WN ASME B16.5 CL 1500 RTJ SCH 10S - FL1 | ASTM A182 F316/316L - S01N |  |  | 19.8 | [13 empty] | BY YARD | 1 | PESDPIPF999036
776-SPSF-1014 | MATING FLANGE | PEDWPRTS661004 | 776-LPBH-2455 | 1.81 | AL31 | API 10000 | TS041 | SPSF-1003 | RETAG IN NADIA FROM 776-SPSF-1004 |  | FLANGE WN API 6A 10000 PSI RTJ SCH 80 - FL1 | ASTM A694 F65 - C23N |  |  | 8.8 | [13 empty] | 001.17033.000143 REV 00 | 1 | PESDPIPF999036
776-SPSF-1015 | MATING FLANGE | PEDWPRTS661008 | 776-LPBH-2435 | 1.81 | AL31 | API 10000 | TS041 | SPSF-1003 |  |  | FLANGE WN API 6A 10000 PSI RTJ SCH 80S - FL1 | ASTM A694 F65 - C23N |  |  | 8.8 | [13 empty] | 001.17033.000143 REV 00 | 1 | PESDPIPF999036
776-SPSF-1016 | MATING FLANGE | PEDWPRTS111004 | 776-LPBH-2240 | 4 | AL31 | CL 600 | TS031 | SPSF-1000 |  |  | FLANGE WN ASME B16.5 CL 600 RF SCH 40 - FL1 | ASTM A350 LF2 CL1 - C11N |  |  | 17.7 | [13 empty] | BY YARD | 1 | PESDPIPF999036
776-SPSF-1022 | MATING FLANGE | PEDWPRTS771012 | 776-LPBH-2086 | 8 | AL31 | CL 900 | TS011 | SPSF-1000 |  |  | FLANGE WN ASME B16.5 CL 900 RTJ SCH 40 - FL1 | ASTM A350 LF2 CL1 - C11N |  |  | 80.1 | [13 empty] | BY YARD | 1 | PESDPIPF999036
776-SPSF-1025 | MATING FLANGE | PEDWPRTS661009 | 776-LPBH-2430 | 1.81 | AL31 | API 10000 | TS041 | SPSF-1003 | RETAG IN NADIA FROM 776-SPSF-1005 |  | FLANGE WN API 6A 10000 PSI RTJ SCH 80 - FL1 | ASTM A694 F65 - C23N |  |  | 8.8 | [13 empty] | 001.17033.000143 REV 00 | 1 | PESDPIPF999036
776-SPSF-1030 | MATING FLANGE | PEDWPRTS661003 | 776-LPBH-2458 | 1.81 | AL31 | API 10000 | TS041 | SPSF-1003 |  |  | FLANGE WN API 6A 10000 PSI RTJ SCH 80 - FL1 | ASTM A694 F65 - C23N |  |  | 8.8 | [13 empty] | 001.17033.000143 REV 00 | 1 | PESDPIPF999036
776-SPSF-1043 | MATING FLANGE | PEDWPRTS771002 | 776-LPBH-2375 | 8 | AL31 | CL 600 | TS011 | SPSF-1000 | NADIA TAG 776-SPSF-1043-X |  | FLANGE WN ASME B16.5 CL 600 RF SCH 40 - FL1 | ASTM A350 LF2 CL1 W/ 3MMINCONEL 625 OVERLAY(FACE)-C11N |  |  | 54.8 | [13 empty] | 001.17033.000143 REV 00 | 1 | PESDPIPF999036
776-SPSF-1048 | MATING FLANGE | PEDWPRTS771012 | 776-LPPG-2342 | 4 | EL31 | CL 900 | TS011 | SPSF-1000 |  | MOC-TS-300 | FLANGE WN ASME B16.5 CL 900 RTJ SCH 120 - FL1 | ASTM A350 LF2 CL1 W/ 3MMINCONEL 625 OVERLAY(FACE)-C11N |  |  | 22.4 | [13 empty] | 001.17033.000143 REV 00 | 1 | PESDPIPF999036
776-SPSF-1049 | MATING FLANGE | PEDWPRTS111001 | 776-LPBH-2209 | 4 | AL31 | CL 600 | TS032 | SPSF-1000 |  |  | FLANGE WN ASME B16.5 CL 600 RF SCH 40- FL1 | ASTM A350 LF2 CL1 W/ 3MMINCONEL 625 OVERLAY(FACE)-C11N |  |  | 17.7 | [13 empty] | 001.17033.000143 REV 00 | 1 | PESDPIPF999036
776-SPSF-1050 | MATING FLANGE | PEDWPRTS111002 | 776-LPBH-2236 | 4 | AL31 | CL 600 | TS032 | SPSF-1000 |  |  | FLANGE WN ASME B16.5 CL 600 RF SCH 40 - FL1 | ASTM A350 LF2 CL1 - C11N |  |  | 17.7 | [13 empty] | BY YARD | 1 | PESDPIPF999036
776-SPSF-1052 | MATING FLANGE | PEDWPRTS775012 | 776-LPBH-2626 | 10 | AS34 | CL 2500 | TS012 | SPSF-1000 |  |  | FLANGE WN ASME B16.5 CL 2500 RTJ SCH 10S - FL1 | ASTM A182 F316/316L - S01N |  |  | 419.3 | [13 empty] | BY YARD | 1 | PESDPIPF999036
776-SPSF-1053 | MATING FLANGE | PEDWPRTS775015 | 776-LPBH-2006 | 4.06 | AS34 | API 15000 | TS012 | SPSF-1001 |  | MOC-TS-063, MOC-TS-072 | FLANGE WN API 6A 15000 PSI RTJ SCH 10S - FL1 | ASTM A182 F316/316L - S01N |  |  | 63.8 | [13 empty] | 001.17033.000143 REV 00 | 1 | PESDPIPF999036
776-SPSF-1054 | MATING FLANGE | PEDWPRTS775016 | 776-LPBH-2020 | 1.81 | AS34 | API 10000 | TS012 | SPSF-1001 |  |  | FLANGE WN API 6A 10000 PSI RTJ SCH 80S - FL1 | ASTM A182 F316/316L - S01N |  |  | 8.8 | [13 empty] | 001.17033.000143 REV 00 | 1 | PESDPIPF999036
776-SPSF-1083 | MATING FLANGE | PEDWPRTS124002 | 776-LPBH-2448 | 3 | AL31 | CL 150 | TS003 | SPSF-1000 | NADIA TAG 776-SPSF-1083-X |  | FLANGE WN ASME B16.5 CL 150 RF SCH 80 - FL1 | ASTM A350 LF2 CL1 W/ 3MMINCONEL 625 OVERLAY(FACE)-C11 |  |  | 5.2 | [13 empty] | 001.17033.000143 REV 00 | 1 | PESDPIPF999036
776-SPSF-1097 | MATING FLANGE | PEDWPRTS128007 | 776-LPBL-2408 | 2 | AC31 | CL 150 | TS152 | SPSF-1000 |  |  | FLANGE WN ASME B16.5 CL 150 RF SCH 80- FL1 | ASTM A105N W/ 3MMINCONEL 625 OVERLAY(FACE)-C01N |  |  | 2.7 | [13 empty] | 001.17033.000143 REV 00 | 1 | PESDPIPF999036
776-SPSF-1098 | MATING FLANGE | PEDWPRTS128007 | 776-LPBL-2408 | 2 | AC31 | CL 150 | TS152 | SPSF-1000 |  |  | FLANGE WN ASME B16.5 CL 150 RF SCH 80- FL1 | ASTM A105N W/ 3MMINCONEL 625 OVERLAY(FACE)-C01N |  |  | 2.7 | [13 empty] | 001.17033.000143 REV 00 | 1 | PESDPIPF999036
776-SPSF-1101 | MATING FLANGE | PEDWPRTS128008 | 776-LPBL-2422 | 2 | AC31 | CL 150 | TS152 | SPSF-1000 |  |  | FLANGE WN ASME B16.5 CL 150 RF SCH 80- FL1 | ASTM A105N W/ 3MMINCONEL 625 OVERLAY(FACE)-C01N |  |  | 2.7 | [13 empty] | 001.17033.000143 REV 00 | 1 | PESDPIPF999036
776-SPSF-1102 | MATING FLANGE | PEDWPRTS128008 | 776-LPBL-2422 | 2 | AC31 | CL 150 | TS152 | SPSF-1000 |  |  | FLANGE WN ASME B16.5 CL 150 RF SCH 80- FL1 | ASTM A105N W/ 3MMINCONEL 625 OVERLAY(FACE)-C01N |  |  | 2.7 | [13 empty] | 001.17033.000143 REV 00 | 1 | PESDPIPF999036
776-SPSF-1105 | MATING FLANGE | PEDWPRTS128009 | 776-LPBL-2427 | 2 | AC31 | CL 150 | TS152 | SPSF-1000 |  |  | FLANGE WN ASME B16.5 CL 150 RF SCH 80- FL1 | ASTM A105N W/ 3MMINCONEL 625 OVERLAY(FACE)-C01N |  |  | 2.7 | [13 empty] | 001.17033.000143 REV 00 | 1 | PESDPIPF999036
776-SPSF-1106 | MATING FLANGE | PEDWPRTS128009 | 776-LPBL-2427 | 2 | AC31 | CL 150 | TS152 | SPSF-1000 |  |  | FLANGE WN ASME B16.5 CL 150 RF SCH 80- FL1 | ASTM A105N W/ 3MMINCONEL 625 OVERLAY(FACE)-C01N |  |  | 2.7 | [13 empty] | 001.17033.000143 REV 00 | 1 | PESDPIPF999036
776-SPSF-1109 | MATING FLANGE | PEDWPRTS128013 | 776-LPBL-2412 | 2 | AC31 | CL 150 | TS152 | SPSF-1000 |  |  | FLANGE WN ASME B16.5 CL 150 RF SCH 80- FL1 | ASTM A105N W/ 3MMINCONEL 625 OVERLAY(FACE)-C01N |  |  | 2.7 | [13 empty] | 001.17033.000143 REV 00 | 1 | PESDPIPF999036
776-SPSF-1110 | MATING FLANGE | PEDWPRTS128013 | 776-LPBL-2412 | 2 | AC31 | CL 150 | TS152 | SPSF-1000 |  |  | FLANGE WN ASME B16.5 CL 150 RF SCH 80- FL1 | ASTM A105N W/ 3MMINCONEL 625 OVERLAY(FACE)-C01N |  |  | 2.7 | [13 empty] | 001.17033.000143 REV 00 | 1 | PESDPIPF999036
776-SPSF-1113 | MATING FLANGE | PEDWPRTS128017 | 776-LPBL-2413 | 2 | AC31 | CL 150 | TS152 | SPSF-1000 |  |  | FLANGE WN ASME B16.5 CL 150 RF SCH 80- FL1 | ASTM A105N W/ 3MMINCONEL 625 OVERLAY(FACE)-C01N |  |  | 2.7 | [13 empty] | 001.17033.000143 REV 00 | 1 | PESDPIPF999036
776-SPSF-1114 | MATING FLANGE | PEDWPRTS128017 | 776-LPBL-2413 | 2 | AC31 | CL 150 | TS152 | SPSF-1000 |  |  | FLANGE WN ASME B16.5 CL 150 RF SCH 80- FL1 | ASTM A105N W/ 3MMINCONEL 625 OVERLAY(FACE)-C01N |  |  | 2.7 | [13 empty] | 001.17033.000143 REV 00 | 1 | PESDPIPF999036
776-SPSF-1115 | MATING FLANGE | PEDWPRTS128019 | 776-LPBL-2416 | 2 | AC31 | CL 150 | TS152 | SPSF-1000 |  |  | FLANGE WN ASME B16.5 CL 150 RF SCH 80- FL1 | ASTM A105N W/ 3MMINCONEL 625 OVERLAY(FACE)-C01N |  |  | 2.7 | [13 empty] | 001.17033.000143 REV 00 | 1 | PESDPIPF999036
776-SPSF-1116 | MATING FLANGE | PEDWPRTS128019 | 776-LPBL-2416 | 2 | AC31 | CL 150 | TS152 | SPSF-1000 |  |  | FLANGE WN ASME B16.5 CL 150 RF SCH 80- FL1 | ASTM A105N W/ 3MMINCONEL 625 OVERLAY(FACE)-C01N |  |  | 2.7 | [13 empty] | 001.17033.000143 REV 00 | 1 | PESDPIPF999036
776-SPSF-1122 | MATING FLANGE | PEDWPRTS771022 | 776-LPBH-2702 | 8 | AL31 | CL 900 | TS011 | SPSF-1000 |  |  | FLANGE WN ASME B16.5 CL 900 RTJ SCH 40 - FL1 | ASTM A350 LF2 CL1 - C11N |  |  | 83.7 | [13 empty] | BY YARD | 1 | PESDPIPF999036
776-SPSF-1130 | MATING FLANGE | PEDWPRTS662001 | 776-LPBH-2321 | 12 | AL31 | CL 600 | TS001 | SPSF-1000 | NADIA TAG 776-SPSF-1130-X |  | FLANGE WN ASME B16.5 CL 600 RF SCH STD - FL1 | ASTM A350 LF2 CL1 W/ 3MMINCONEL 625 OVERLAY(FACE)-C11N |  |  | 106.1 | [13 empty] | 001.17033.000143 REV 00 | 1 | PESDPIPF999036
776-SPSF-1131 | MATING FLANGE | PEDWPRTS662001 | 776-LPBH-2322 | 20 | AL31 | CL 600 | TS001 | SPSF-1000 | NADIA TAG 776-SPSF-1131-X |  | FLANGE WN ASME B16.5 CL 600 RF SCH 20 - FL1 | ASTM A350 LF2 CL1 W/ 3MMINCONEL 625 OVERLAY(FACE)-C11N |  |  | 261.5 | [13 empty] | 001.17033.000143 REV 00 | 1 | PESDPIPF999036
776-SPSF-1132 | MATING FLANGE | PEDWPRTS662002 | 776-LPBH-2304 | 16 | AL31 | CL 600 | TS001 | SPSF-1000 | NADIA TAG 776-SPSF-1132-X |  | FLANGE WN ASME B16.5 CL 600 RF SCH 30 - FL1 | ASTM A350 LF2 CL1 W/ 3MMINCONEL 625 OVERLAY(FACE)-C11N |  |  | 173.8 | [13 empty] | 001.17033.000143 REV 00 | 1 | PESDPIPF999036
776-SPSF-1133 | MATING FLANGE | PEDWPRTS662002 | 776-LPBH-2330 | 24 | DL31 | CL 600 | TS001 | SPSF-1000 | NADIA TAG 776-SPSF-1133-X |  | FLANGE WN ASME B16.5 CL 600 RF SCH 80 - FL1 | ASTM A350 LF2 CL1 W/ 3MMINCONEL 625 OVERLAY(FACE)-C11N |  |  | 364.2 | [13 empty] | 001.17033.000143 REV 00 | 1 | PESDPIPF999036
776-SPSF-1137 | MATING FLANGE | PEDWPRTS662006 | 776-LPBH-2314 | 20 | AL31 | CL 150 | TS002 | SPSF-1000 |  |  | FLANGE WN ASME B16.5 CL 150 RF SCH 20 - FL1 | ASTM A350 LF2 CL1 W/ 3MMINCONEL 625 OVERLAY(FACE)-C11N |  |  | 93.1 | [13 empty] | 001.17033.000143 REV 00 | 1 | PESDPIPF999036
776-SPSF-1152 | MATING FLANGE | PEDWPRTS775022 | 776-LPBH-2623 | 10 | AS34 | CL 2500 | TS012 | SPSF-1000 |  |  | FLANGE WN ASME B16.5 CL 2500 RTJ SCH 10S- FL1 | ASTM A182 F316/316L - S01N |  |  | 419.3 | [13 empty] | BY YARD | 1 | PESDPIPF999036
776-SPSF-1153 | MATING FLANGE | PEDWPRTS775025 | 776-LPBH-2171 | 4.06 | AS34 | API 15000 | TS012 | SPSF-1001 |  | MOC-TS-063 | FLANGE WN API 6A 15000 PSI RTJ SCH 10S - FL1 | ASTM A182 F316/316L - S01N |  |  | 57.5 | [13 empty] | 001.17033.000143 REV 00 | 1 | PESDPIPF999036
776-SPSF-1154 | MATING FLANGE | PEDWPRTS775026 | 776-LPBH-2611 | 1.81 | AS34 | API 10000 | TS012 | SPSF-1001 |  |  | FLANGE WN API 6A 10000 PSI RTJ SCH 80S - FL1 | ASTM A182 F316/316L - S01N |  |  | 8.8 | [13 empty] | 001.17033.000143 REV 00 | 1 | PESDPIPF999036
776-SPSF-1155 | MATING FLANGE | PEDWPRTS661010 | 776-LPBH-2437 | 1.81 | AL31 | API 10000 | TS041 | SPSF-1003 |  |  | FLANGE WN API 6A 10000 PSI RTJ SCH 80- FL1 | ASTM A694 F65 - C23N |  |  | 8.8 | [13 empty] | 001.17033.000143 REV 00 | 1 | PESDPIPF999036
776-SPSF-1156 | MATING FLANGE | PEDWPRTS776001 | 776-LPBH-2801 | 30 | AL31 | CL 150 | TS051 | SPSF-1000 |  |  | FLANGE WN ASME B16.5 CL 150 RF SCH 20 - FL1 | ASTM A350 LF2 CL1 W/ 3MMINCONEL 625 OVERLAY(FACE)-C11 |  |  | 181.4 | [13 empty] | 001.17033.000143 REV 00 | 1 | PESDPIPF999036
776-SPSF-1159 | MATING FLANGE | PEDWPRTS776003 | 776-LPBL-2809 | 16 | AC31 | CL 150 | TS052 | SPSF-1000 |  |  | FLANGE WN ASME B16.5 CL 150 RF SCH 30 - FL1 | ASTM A350 LF2 CL1 W/ 3MMINCONEL 625 OVERLAY(FACE)-C11 |  |  | 65.4 | [13 empty] | 001.17033.000143 REV 00 | 1 | PESDPIPF999036
776-SPSF-1215 | MATING FLANGE | PEDWPRTS111003 | 776-LPBH-2238 | 4 | AL31 | CL 600 | TS031 | SPSF-1000 |  |  | FLANGE WN ASME B16.5 CL 600 RF SCH 40- FL1 | ASTM A350 LF2 CL1 W/ 3MMINCONEL 625 OVERLAY(FACE)-C11N |  |  | 17.7 | [13 empty] | 001.17033.000143 REV 00 | 1 | PESDPIPF999036
776-SPSF-1227 | MATING FLANGE | PEDWPRTS775001 | 776-LPBH-2015 | 9 | AS3X | API 10000 | TS011 | SPSF-1001 | NADIA TAG 776-SPSF-1227-Y | MOC-TS-056, MOC-TS-026 | FLANGE WN API 6A 10000 PSI RTJ SCH 40S - FL1 | ASTM A182 F316/316L - S01N |  |  | 378.8 | [13 empty] | 001.17033.000143 REV 00 | 1 | PESDPIPF999036
776-SPSF-1228 | MATING FLANGE | PEDWPRTS775001 | 776-LPBH-2014 | 7.06 | AS3X | API 10000 | TS011 | SPSF-1001 | NADIA TAG 776-SPSF-1228-X | MOC-TS-056, MOC-TS-026 | FLANGE WN API 6A 10000 PSI RTJ SCH 40S - FL1 | ASTM A182 F316/316L - S01N |  |  | 246.3 | [13 empty] | 001.17033.000143 REV 00 | 1 | PESDPIPF999036
776-SPSF-1229 | MATING FLANGE | PEDWPRTS775001 | 776-LPBH-2018 | 7.06 | AS3X | API 10000 | TS011 | SPSF-1001 | NADIA TAG 776-SPSF-1229-Y | MOC-TS-026 | FLANGE WN API 6A 10000 PSI RTJ SCH 80S - FL1 | ASTM A182 F316/316L - S01N |  |  | 246.3 | [13 empty] | 001.17033.000143 REV 00 | 1 | PESDPIPF999036
776-SPSF-1336 | MATING FLANGE | PEDWPRTS776001 | 776-LPPL-2813 | 8 | AC31 | CL 150 | TS051 | SPSF-1000 |  | MOC-TS-300 | FLANGE WN ASME B16.5 CL 150 RF SCH 40- FL1 | ASTM A105N W/ 3MMINCONEL 625 OVERLAY(FACE)-C01N |  |  | 20.4 | [13 empty] | 001.17033.000143 REV 00 | 1 | PESDPIPF999036
776-SPSF-1337 | MATING FLANGE | PEDWPRTS776001 | 776-LPPL-2813 | 3 | AC31 | CL 150 | TS051 | SPSF-1000 |  | MOC-TS-300 | FLANGE WN ASME B16.5 CL 150 RF SCH 80- FL1 | ASTM A105N W/ 3MMINCONEL 625 OVERLAY(FACE)-C01N |  |  | 5.2 | [13 empty] | 001.17033.000143 REV 00 | 1 | PESDPIPF999036
776-SPSF-1339 | MATING FLANGE | PEDWPRTS776006 | 776-LPBL-2806 | 8 | AC31 | CL 150 | TS011 | SPSF-1000 |  |  | FLANGE WN ASME B16.5 CL 150 RF SCH 40- FL1 | ASTM A105N W/ 3MMINCONEL 625 OVERLAY(FACE)-C01N |  |  | 20.4 | [13 empty] | 001.17033.000143 REV 00 | 1 | PESDPIPF999036
776-SPSF-1440 | MATING FLANGE | PEDWPRTS771022 | 776-LPPG-2442 | 4 | EL31 | CL 900 | TS011 | SPSF-1000 |  | MOC-TS-300 | FLANGE WN ASME B16.5 CL 900 RTJ SCH 120 - FL1 | ASTM A350 LF2 CL1 W/ 3MMINCONEL 625 OVERLAY(FACE)-C11N |  |  | 22.4 | [13 empty] | 001.17033.000143 REV 00 | 1 | PESDPIPF999036
776-SPSF-1441 | MATING FLANGE | PEDWPRTS774001 | 776-LPBH-2383 | 8 | AS34 | CL 1500 | TS051 | SPSF-1000 |  | MOC-TS-054 | FLANGE WN ASME B16.5 CL 1500 RTJ SCH 10S- FL1 | ASTM A182 F316/316L - S01N |  |  | 120.4 | [13 empty] | BY YARD | 1 | PESDPIPF999036
776-SPSF-1442 | MATING FLANGE | PEDWPRTS776006 | 776-LPBL-2806 | 2 | AC31 | CL 600 | TS001 | SPSF-1000 |  |  | FLANGE WN ASME B16.5 CL 600 RF SCH 80- FL1 | ASTM A105N - C01N |  |  | 4.3 | [13 empty] | BY YARD | 1 | PESDPIPF999036
776-SPSF-1443 | MATING FLANGE | PEDWPRTS776006 | 776-LPBL-2806 | 2 | AC31 | CL 600 | TS001 | SPSF-1000 |  |  | FLANGE WN ASME B16.5 CL 600 RF SCH 80- FL1 | ASTM A105N - C01N |  |  | 4.3 | [13 empty] | BY YARD | 1 | PESDPIPF999036
776-SPSF-1445 | MATING FLANGE | PEDWPRTS776006 | 776-LPBL-2806 | 2 | AC31 | CL 600 | TS001 | SPSF-1000 |  |  | FLANGE WN ASME B16.5 CL 600 RF SCH 80- FL1 | ASTM A105N - C01N |  |  | 4.3 | [13 empty] | BY YARD | 1 | PESDPIPF999036
776-SPSF-1446 | MATING FLANGE | PEDWPRTS776006 | 776-LPBL-2806 | 2 | AC31 | CL 600 | TS001 | SPSF-1000 |  |  | FLANGE WN ASME B16.5 CL 600 RF SCH 80- FL1 | ASTM A105N - C01N |  |  | 4.3 | [13 empty] | BY YARD | 1 | PESDPIPF999036
776-SPSF-1447 | MATING FLANGE | PEDWPRTS776006 | 776-LPBL-2806 | 2 | AC31 | CL 600 | TS001 | SPSF-1000 |  |  | FLANGE WN ASME B16.5 CL 600 RF SCH 80- FL1 | ASTM A105N - C01N |  |  | 4.3 | [13 empty] | BY YARD | 1 | PESDPIPF999036
776-SPSF-1448 | MATING FLANGE | PEDWPRTS776006 | 776-LPBL-2806 | 2 | AC31 | CL 600 | TS001 | SPSF-1000 |  |  | FLANGE WN ASME B16.5 CL 600 RF SCH 80- FL1 | ASTM A105N - C01N |  |  | 4.3 | [13 empty] | BY YARD | 1 | PESDPIPF999036
776-SPSF-1449 | MATING FLANGE | PEDWPRTS777002 | 776-LPBH-2241 | 6 | AL31 | CL 600 | TS023 | SPSF-1000 |  |  | FLANGE WN ASME B16.5 CL 600 RF SCH 40- FL1 | ASTM A350 LF2 CL1 W/ 3MMINCONEL 625 OVERLAY(FACE)-C11N |  |  | 35.3 | [13 empty] | 001.17033.000143 REV 00 | 1 | PESDPIPF999036
776-SPSF-1450 | MATING FLANGE | PEDWPRTS777002 | 776-LPBH-2241 | 6 | AL31 | CL 600 | TS023 | SPSF-1000 |  |  | FLANGE WN ASME B16.5 CL 600 RF SCH 40- FL1 | ASTM A350 LF2 CL1 W/ 3MMINCONEL 625 OVERLAY(FACE)-C11N |  |  | 35.3 | [13 empty] | 001.17033.000143 REV 00 | 1 | PESDPIPF999036
776-SPSF-1451 | MATING FLANGE | PEDWPRTS661012 | 776-LPBH-2439 | 1.81 | AL31 | API 10000 | TS041 | SPSF-1003 |  |  | FLANGE WN API 6A 10000 PSI RTJ WT 12.7 MM- FL1 | ASTM A694 F65 - C23N |  |  | 8.8 | [13 empty] | 001.17033.000143 REV 00 | 1 | PESDPIPF999036
776-SPSF-1452 | MATING FLANGE | PEDWPRTS128001 | 776-LPBL-2433 | 2 | AC31 | CL 150 | TS152 | SPSF-1000 |  |  | FLANGE WN ASME B16.5 CL 150 RF SCH 80- FL1 | ASTM A105N W/ 3MMINCONEL 625 OVERLAY(FACE)-C01N |  |  | 2.7 | [13 empty] | 001.17033.000143 REV 00 | 1 | PESDPIPF999036
776-SPSF-1453 | MATING FLANGE | PEDWPRTS128001 | 776-LPBL-2433 | 2 | AC31 | CL 150 | TS152 | SPSF-1000 |  |  | FLANGE WN ASME B16.5 CL 150 RF SCH 80- FL1 | ASTM A105N W/ 3MMINCONEL 625 OVERLAY(FACE)-C01N |  |  | 2.7 | [13 empty] | 001.17033.000143 REV 00 | 1 | PESDPIPF999036
776-SPSF-1454 | MATING FLANGE | PEDWPRTS128004 | 776-LPBL-2409 | 2 | AC31 | CL 150 | TS152 | SPSF-1000 |  |  | FLANGE WN ASME B16.5 CL 150 RF SCH 80- FL1 | ASTM A105N W/ 3MMINCONEL 625 OVERLAY(FACE)-C01N |  |  | 2.7 | [13 empty] | 001.17033.000143 REV 00 | 1 | PESDPIPF999036
776-SPSF-1455 | MATING FLANGE | PEDWPRTS128004 | 776-LPBL-2409 | 2 | AC31 | CL 150 | TS152 | SPSF-1000 |  |  | FLANGE WN ASME B16.5 CL 150 RF SCH 80- FL1 | ASTM A105N W/ 3MMINCONEL 625 OVERLAY(FACE)-C01N |  |  | 2.7 | [13 empty] | 001.17033.000143 REV 00 | 1 | PESDPIPF999036
776-SPSF-1456 | MATING FLANGE | PEDWPRTS128005 | 776-LPBL-2853 | 2 | AC31 | CL 150 | TS152 | SPSF-1000 |  |  | FLANGE WN ASME B16.5 CL 150 RF SCH 80- FL1 | ASTM A105N W/ 3MMINCONEL 625 OVERLAY(FACE)-C01N |  |  | 2.7 | [13 empty] | 001.17033.000143 REV 00 | 1 | PESDPIPF999036
776-SPSF-1457 | MATING FLANGE | PEDWPRTS128005 | 776-LPBL-2853 | 2 | AC31 | CL 150 | TS152 | SPSF-1000 |  |  | FLANGE WN ASME B16.5 CL 150 RF SCH 80- FL1 | ASTM A105N W/ 3MMINCONEL 625 OVERLAY(FACE)-C01N |  |  | 2.7 | [13 empty] | 001.17033.000143 REV 00 | 1 | PESDPIPF999036
776-SPSF-1458 | MATING FLANGE | PEDWPRTS772001 | 776-LPBH-2005 | 12 | AS34 | CL 900 | TS023 | SPSF-1000 |  | MOC-TS-249 | FLANGE WN ASME B16.5 CL 900 RTJ SCH 10S- FL1 | ASTM A182 F316/316L - S01N |  |  | 162.3 | [13 empty] | BY YARD | 1 | PESDPIPF999036
776-SPSF-1459 | MATING FLANGE | PEDWPRTS771062 | 776-LPBL-2550 | 3 | AC31 | CL 150 | TS023 | SPSF-1000 |  |  | FLANGE WN ASME B16.5 CL 150 RF SCH 80- FL1 | ASTM A105N W/ 3MMINCONEL 625 OVERLAY(FACE)-C01N |  |  | 5.2 | [13 empty] | 001.17033.000143 REV 00 | 1 | PESDPIPF999036
776-SPSF-1461 | MATING FLANGE | PEDWPRTS771024 | 776-LPBL-2642 | 4 | AC31 | CL 150 | TS011 | SPSF-1000 |  | MOC-TS-056 | FLANGE WN ASME B16.5 CL 150 RF SCH 40- FL1 | ASTM A105N W/ 3MMINCONEL 625 OVERLAY(FACE)-C01N |  |  | 7.6 | [13 empty] | 001.17033.000143 REV 00 | 1 | PESDPIPF999036
776-SPSF-1462 | MATING FLANGE | PEDWPRTS771014 | 776-LPBL-2513 | 4 | AC31 | CL 150 | TS011 | SPSF-1000 |  | MOC-TS-056 | FLANGE WN ASME B16.5 CL 150 RF SCH 40- FL1 | ASTM A105N W/ 3MMINCONEL 625 OVERLAY(FACE)-C01N |  |  | 7.6 | [13 empty] | 001.17033.000143 REV 00 | 1 | PESDPIPF999036
776-SPSF-1463 | MATING FLANGE | PEDWPRTS776006 | 776-LPBL-2910 | 2 | AC31 | CL 900 | TS023 | SPSF-1000 |  |  | FLANGE WN ASME B16.5 CL 900 RTJ SCH 80- FL1 | ASTM A105N - C01N |  |  | 11 | [13 empty] | BY YARD | 1 | PESDPIPF999036
776-SPSF-1464 | MATING FLANGE | PEDWPRTS774001 | 776-LPBH-2387 | 3 | AS34 | CL 1500 | TS051 | SPSF-1000 |  | MOC-TS-054 | FLANGE WN ASME B16.5 CL 1500 RTJ SCH 10S- FL1 | ASTM A182 F316/316L - S01N |  |  | 19.8 | [13 empty] | BY YARD | 1 | PESDPIPF999036
776-SPSF-1479 | MATING FLANGE | PEDWPRTS662013 | 776-LPBH-2341 | 10 | BL31 | CL 150 | TS001 | SPSF-1000 |  |  | FLANGE WN ASME B16.5 CL 150 RF SCH 40- FL1 | ASTM A350 LF2 CL1 - C11N |  |  | 26.6 | [13 empty] | BY YARD | 1 | PESDPIPF999036
776-SPSF-1480 | MATING FLANGE | PEDWPRTS662013 | 776-LPBH-2324 | 10 | BL31 | CL 150 | TS001 | SPSF-1000 |  |  | FLANGE WN ASME B16.5 CL 150 RF SCH 40- FL1 | ASTM A350 LF2 CL1 - C11N |  |  | 26.6 | [13 empty] | BY YARD | 1 | PESDPIPF999036
776-SPSF-1481 | MATING FLANGE | PEDWPRTS662013 | 776-LPBH-2306 | 10 | BL31 | CL 150 | TS001 | SPSF-1000 |  |  | FLANGE WN ASME B16.5 CL 150 RF SCH 40- FL1 | ASTM A350 LF2 CL1 - C11N |  |  | 26.6 | [13 empty] | BY YARD | 1 | PESDPIPF999036
776-SPSF-1482 | MATING FLANGE | PEDWPRTS662013 | 776-LPBH-2305 | 10 | BL31 | CL 150 | TS001 | SPSF-1000 |  |  | FLANGE WN ASME B16.5 CL 150 RF SCH 40- FL1 | ASTM A350 LF2 CL1 - C11N |  |  | 26.6 | [13 empty] | BY YARD | 1 | PESDPIPF999036
776-SPSF-1483 | MATING FLANGE | PEDWPRTS662013 | 776-LPBH-2339 | 10 | BL31 | CL 150 | TS001 | SPSF-1000 |  |  | FLANGE WN ASME B16.5 CL 150 RF SCH 40- FL1 | ASTM A350 LF2 CL1 - C11N |  |  | 26.6 | [13 empty] | BY YARD | 1 | PESDPIPF999036
776-SPSF-1484 | MATING FLANGE | PEDWPRTS667001 | 776-LPBL-2918 | 2 | AC31 | CL 1500 | TS002 | SPSF-1000 |  | MOC-TS-073 | FLANGE WN ASME B16.5 CL 1500 RTJ SCH 80- FL1 | ASTM A105N - C01N |  |  | 11 | [13 empty] | BY YARD | 1 | PESDPIPF999036
776-SPSF-1485 | MATING FLANGE | PEDWPRTS775018 | 776-LPBH-2862 | 4 | AL31 | CL 600 | TS012 | SPSF-1000 |  |  | FLANGE WN ASME B16.5 CL 600 RF SCH 40- FL1 | ASTM A350 LF2 CL1 W/ 3MMINCONEL 625 OVERLAY(FACE)-C11N |  |  | 17.7 | [13 empty] | 001.17033.000143 REV 00 | 1 | PESDPIPF999036
776-SPSF-1486 | MATING FLANGE | PEDWPRTS775028 | 776-LPBH-2645 | 4 | AL31 | CL 600 | TS012 | SPSF-1000 |  |  | FLANGE WN ASME B16.5 CL 600 RF SCH 40- FL1 | ASTM A350 LF2 CL1 W/ 3MMINCONEL 625 OVERLAY(FACE)-C11N |  |  | 17.7 | [13 empty] | 001.17033.000143 REV 00 | 1 | PESDPIPF999036
776-SPSF-1487 | MATING FLANGE | PEDWPRTS772008 | 776-LPBH-2126 | 12 | AL31 | CL 900 | TS023 | SPSF-1000 |  |  | FLANGE WN ASME B16.5 CL 900 RTJ SCH STD- FL1 | ASTM A350 LF2 CL1 - C11N |  |  | 162.3 | [13 empty] | BY YARD | 1 | PESDPIPF999036
776-SPSF-1488 | MATING FLANGE | PEDWPRTS772002 | 776-LPBL-2050 | 2 | AC31 | CL 900 | TS023 | SPSF-1000 |  |  | FLANGE WN ASME B16.5 CL 900 RTJ SCH 80- FL1 | ASTM A105N - C01N |  |  | 11 | [13 empty] | BY YARD | 1 | PESDPIPF999036
776-SPSF-1490 | MATING FLANGE | PEDWPRTS771057 | 776-LPBH-2377 | 6 | BL31 | CL 150 | TS023 | SPSF-1000 |  |  | FLANGE WN ASME B16.5 CL 150 RF SCH 40- FL1 | ASTM A350 LF2 CL1 - C11N |  |  | 12.1 | [13 empty] | BY YARD | 1 | PESDPIPF999036
776-SPSF-1491 | MATING FLANGE | PEDWPRTS771057 | 776-LPBH-2376 | 6 | BL31 | CL 150 | TS023 | SPSF-1000 |  |  | FLANGE WN ASME B16.5 CL 150 RF SCH 40- FL1 | ASTM A350 LF2 CL1 - C11N |  |  | 12.1 | [13 empty] | BY YARD | 1 | PESDPIPF999036
776-SPSF-1492 | MATING FLANGE | PEDWPRTS771058 | 776-LPBH-2364 | 3 | BL31 | CL 150 | TS023 | SPSF-1000 |  |  | FLANGE WN ASME B16.5 CL 150 RF SCH 80- FL1 | ASTM A350 LF2 CL1 - C11N |  |  | 5.2 | [13 empty] | BY YARD | 1 | PESDPIPF999036
776-SPSF-1493 | MATING FLANGE | PEDWPRTS771058 | 776-LPBH-2365 | 3 | BL31 | CL 150 | TS023 | SPSF-1000 |  |  | FLANGE WN ASME B16.5 CL 150 RF SCH 80- FL1 | ASTM A350 LF2 CL1 - C11N |  |  | 5.2 | [13 empty] | BY YARD | 1 | PESDPIPF999036
776-SPSF-1494 | MATING FLANGE | PEDWPRTS772008 | 776-LPBH-2022 | 6 | BL31 | CL 150 | TS023 | SPSF-1000 |  |  | FLANGE WN ASME B16.5 CL 150 RF SCH 40- FL1 | ASTM A350 LF2 CL1 - C11N |  |  | 12.1 | [13 empty] | BY YARD | 1 | PESDPIPF999036
776-SPSF-1495 | MATING FLANGE | PEDWPRTS772008 | 776-LPBH-2022 | 6 | BL31 | CL 150 | TS023 | SPSF-1000 |  |  | FLANGE WN ASME B16.5 CL 150 RF SCH 40- FL1 | ASTM A350 LF2 CL1 - C11N |  |  | 12.1 | [13 empty] | BY YARD | 1 | PESDPIPF999036
776-SPSF-1496 | MATING FLANGE | PEDWPRTS777002 | 776-LPBH-2137 | 2 | BL31 | CL 150 | TS023 | SPSF-1000 |  |  | FLANGE WN ASME B16.5 CL 150 RF SCH 80- FL1 | ASTM A350 LF2 CL1 - C11N |  |  | 2.7 | [13 empty] | BY YARD | 1 | PESDPIPF999036
776-SPSF-1497 | MATING FLANGE | PEDWPRTS777002 | 776-LPBH-2138 | 2 | BL31 | CL 150 | TS023 | SPSF-1000 |  |  | FLANGE WN ASME B16.5 CL 150 RF SCH 80- FL1 | ASTM A350 LF2 CL1 - C11N |  |  | 2.7 | [13 empty] | BY YARD | 1 | PESDPIPF999036
776-SPSF-1498 | MATING FLANGE | PEDWPRTS771002 | 776-LPBL-2389 | 2 | AC31 | CL 600 | TS011 | SPSF-1000 |  | MOC-TS-073 | FLANGE WN ASME B16.5 CL 600 RF SCH 80- FL1 | ASTM A105N - C01 |  |  | 4.3 | [13 empty] | 001.17033.000143 REV 00 | 1 | PESDPIPF999036
776-SPSF-1499 | MATING FLANGE | PEDWPRTS775014 | 776-LPBH-2991 | 10 | AS3X | CL 2500 | TS012 | SPSF-1000 |  | MOC-TS-128, MOC-TS-080 | FLANGE WN ASME B16.5 CL 2500 RTJ SCH 40S- FL1 | ASTM A182 F316/316L - S01N |  |  | 419.3 | [13 empty] | BY YARD | 1 | PESDPIPF999036
776-SPSF-1500 | MATING FLANGE | PEDWPRTS775024 | 775-LPBH-2992 | 10 | AS3X | CL 2500 | TS012 | SPSF-1000 |  | MOC-TS-128, MOC-TS-080 | FLANGE WN ASME B16.5 CL 2500 RTJ SCH 40S- FL1 | ASTM A182 F316/316L - S01N |  |  | 419.3 | [13 empty] | BY YARD | 1 | PESDPIPF999036
776-SPSF-1501 | MATING FLANGE | PEDWPRTS775014 | 776-LPBH-2931 | 8 | AS3X | CL 2500 | TS012 | SPSF-1000 |  | MOC-TS-128, MOC-TS-080 | FLANGE WN ASME B16.5 CL 2500 RTJ SCH 40S- FL1 | ASTM A182 F316/316L - S01N |  |  | 218.9 | [13 empty] | BY YARD | 1 | PESDPIPF999036
776-SPSF-1502 | MATING FLANGE | PEDWPRTS775024 | 775-LPBH-2932 | 8 | AS3X | CL 2500 | TS012 | SPSF-1000 |  | MOC-TS-128, MOC-TS-080 | FLANGE WN ASME B16.5 CL 2500 RTJ SCH 40S- FL1 | ASTM A182 F316/316L - S01N |  |  | 218.9 | [13 empty] | BY YARD | 1 | PESDPIPF999036
776-SPSF-1503 | MATING FLANGE | PEDWPRTS662013 | 776-LPBH-2340 | 10 | BL31 | CL 150 | TS001 | SPSF-1000 |  | MOC-TS-211 | FLANGE WN ASME B16.5 CL 150 RF SCH 40- FL1 | ASTM A350 LF2 CL1 - C11N |  |  | 26.6 | [13 empty] | BY YARD | 1 | PESDPIPF999036
776-SPSF-1504 | MATING FLANGE | PEDWPRTS113030 | 776-LPBH-2244 | 2 | AS34 | CL 2500 | TS012 | SPSF-1000 |  | MOC-TS-229 | FLANGE WN ASME B16.5 CL 2500 RTJ SCH 80S- FL1 | ASTM A182 F316/316L - S01N |  |  | 16.3 | [13 empty] | 001.17033.000143 REV 00 | 1 | PESDPIPF999036
776-SPSF-1505 | MATING FLANGE | PEDWPRTS113030 | 776-LPBH-2243 | 2 | AS34 | CL 2500 | TS012 | SPSF-1000 |  | MOC-TS-229 | FLANGE WN ASME B16.5 CL 2500 RTJ SCH 80S- FL1 | ASTM A182 F316/316L - S01N |  |  | 16.3 | [13 empty] | 001.17033.000143 REV 00 | 1 | PESDPIPF999036
776-SPSF-1506 | MATING FLANGE | PEDWPRTS113029 | 776-LPBH-2245 | 2 | AL31 | CL 1500 | VE200 | SPSF-1000 |  | MOC-TS-229 | FLANGE WN ASME B16.5 CL 1500 RTJ SCH 80 - FL1 | ASTM A350 LF2 CL1 -C11N |  |  | 11 | [13 empty] | 001.17033.000143 REV 00 | 1 | PESDPIPF999036
776-SPSF-1507 | MATING FLANGE | PEDWPRTS772005 | 776-LPBH-2071 | 2 | AL31 | CL 150 | TS051 | SPSF-1000 | NADIA TAG 776-SPSF-1507-X | MOC-TS-249 | FLANGE WN ASME B16.5 CL 150 RF SCH 20 - FL1 | ASTM A350 LF2 CL1 W/ 3MMINCONEL 625 OVERLAY(FACE)-C11N |  |  | 2.7 | [13 empty] | 001.17033.000143 REV 00 | 1 | PESDPIPF999036
776-SPSF-1508 | MATING FLANGE | PEDWPRTS776014 | 776-LPBH-2005 | 12 | AL3X | CL 150 | TS023 | SPSF-1000 | NADIA TAG 776-SPSF-1508-X | MOC-TS-249 | FLANGE WN ASME B16.5 CL 150 RF SCH 80 - FL1 | ASTM A350 LF2 CL1 W/ 3MMINCONEL 625 OVERLAY(FACE)-C11N |  |  | 35.7 | [13 empty] | 001.17033.000143 REV 00 | 1 | PESDPIPF999036
776-SPSF-1509 | MATING FLANGE | PEDWPRTS776014 | 776-LPBH-2125 | 14 | AL3X | CL 150 | TS023 | SPSF-1000 | NADIA TAG 776-SPSF-1509-X | MOC-TS-249 | FLANGE WN ASME B16.5 CL 150 RF SCH 80 - FL1 | ASTM A350 LF2 CL1 W/ 3MMINCONEL 625 OVERLAY(FACE)-C11N |  |  | 48.8 | [13 empty] | 001.17033.000143 REV 00 | 1 | PESDPIPF999036
776-SPSF-1510 | MATING FLANGE | PEDWPRTS776005 | 776-LPBH-2068 | 6 | AL31 | CL 150 | TS051 | SPSF-1000 | NADIA TAG 776-SPSF-1510-Y | MOC-TS-249 | FLANGE WN ASME B16.5 CL 150 RF SCH 40 - FL1 | ASTM A350 LF2 CL1 W/ 3MMINCONEL 625 OVERLAY(FACE)-C11N |  |  | 6.8 | [13 empty] | 001.17033.000143 REV 00 | 1 | PESDPIPF999036
776-SPSF-1511 | MATING FLANGE | PEDWPRTS776006 | 776-LPBL-2807 | 8 | AD3A | CL 150 | TS051 | SPSF-1000 |  | MOC-TS-233 | FLANGE WN ASME B16.5 CL 150 RF SCH 40 - FL1 | ASTM A105N W/ 3MMINCONEL 625 OVERLAY(FACE)-C01 |  |  | 18.2 | [13 empty] | 001.17033.000143 REV 00 | 1 | PESDPIPF999036
776-SPSF-1512 | MATING FLANGE | PEDWPRTS776006 | 776-LPBL-2463 | 4 | AS30 | CL 150 | TS012 | SPSF-1000 |  | MOC-TS-233 | FLANGE WN ASME B16.5 CL 150 RF SCH 40 - FL1 | ASTM A105N W/ 3MMINCONEL 625 OVERLAY(FACE)-C01 |  |  | 7.1 | [13 empty] | 001.17033.000143 REV 00 | 1 | PESDPIPF999036
776-SPSF-1513 | MATING FLANGE | PEDWPRTS776006 | 776-LPBL-2632 | 6 | AS30 | CL 150 | TS012 | SPSF-1000 |  | MOC-TS-233 | FLANGE WN ASME B16.5 CL 150 RF SCH 40 - FL1 | ASTM A105N W/ 3MMINCONEL 625 OVERLAY(FACE)-C01 |  |  | 10.9 | [13 empty] | 001.17033.000143 REV 00 | 1 | PESDPIPF999036
776-SPSF-1514 | MATING FLANGE | PEDWPRTS776006 | 776-LPBL-2863 | 4 | AS30 | CL 150 | TS012 | SPSF-1000 |  | MOC-TS-233 | FLANGE WN ASME B16.5 CL 150 RF SCH 40 - FL1 | ASTM A105N W/ 3MMINCONEL 625 OVERLAY(FACE)-C01 |  |  | 7.1 | [13 empty] | 001.17033.000143 REV 00 | 1 | PESDPIPF999036
776-SPSF-1515 | MATING FLANGE | PEDWPRTS776006 | 776-LPBL-2993 | 8 | AC31 | CL 150 | TS003 | SPSF-1000 |  | MOC-TS-233 | FLANGE WN ASME B16.5 CL 150 RF SCH 40 - FL1 | ASTM A105N W/ 3MMINCONEL 625 OVERLAY(FACE)-C01 |  |  | 18.2 | [13 empty] | 001.17033.000143 REV 00 | 1 | PESDPIPF999036
776-SPVI-1001 | MECHANICAL INTERLOCK | PEDWPRTS771058 | 776-LPBH-2364 | NA | BL31 | NA | TS023 | SPVI1041 |  | MOC-TS-056 | HP Flare |  |  |  | 2 | [13 empty] | 001.17033.000328 REV 00 | 1 | PESDPIPF999024
776-SPVI-1002 | MECHANICAL INTERLOCK | PEDWPRTS771058 | 776-LPBH-2365 | NA | BL31 | NA | TS023 | SPVI1041 |  | MOC-TS-056 | HP Flare |  |  |  | 2 | [13 empty] | 001.17033.000328 REV 00 | 1 | PESDPIPF999024
776-SPVI-1003 | MECHANICAL INTERLOCK | PEDWPRTS771002 | 776-LPBL-2389 | NA | AC31 | NA | TS011 | SPVI1030 |  |  | LP Flare |  |  |  | 2 | [13 empty] | 001.17033.000328 REV 00 | 1 | PESDPIPF999024
776-SPVI-1004 | MECHANICAL INTERLOCK | PEDWPRTS771002 | 776-LPBL-2389 | NA | AC31 | NA | TS011 | SPVI1030 |  |  | LP Flare |  |  |  | 2 | [13 empty] | 001.17033.000328 REV 00 | 1 | PESDPIPF999024
776-SPVI-1005 | MECHANICAL INTERLOCK | PEDWPRTS127001 | 776-LPBL-2444 | NA | AC31 | NA | TS023 | SPVI1027 |  |  | LP Flare |  |  |  | 2 | [13 empty] | 001.17033.000328 REV 00 | 1 | PESDPIPF999024
776-SPVI-1006 | MECHANICAL INTERLOCK | PEDWPRTS127001 | 776-LPBL-2444 | NA | AC31 | NA | TS023 | SPVI1027 |  |  | LP Flare |  |  |  | 2 | [13 empty] | 001.17033.000328 REV 00 | 1 | PESDPIPF999024
776-SPVI-1007 | MECHANICAL INTERLOCK | PEDWPRTS774001 | 776-LPBH-2386 | NA | FS34 | NA | TS051 | SPVI1009 |  |  | HP Flare |  |  |  | 2 | [13 empty] | 001.17033.000328 REV 00 | 1 | PESDPIPF999024
776-SPVI-1027 | MECHANICAL INTERLOCK | PEDWPRTS667001 | 776-LPBH-2231 | NA | AL31 | NA | TS002 | SPVI1028 |  |  | HP Flare |  |  |  | 2 | [13 empty] | 001.17033.000328 REV 00 | 1 | PESDPIPF999024
776-SPVI-1028 | MECHANICAL INTERLOCK | PEDWPRTS667001 | 776-LPBH-2230 | NA | AL31 | NA | TS002 | SPVI1028 |  |  | HP Flare |  |  |  | 2 | [13 empty] | 001.17033.000328 REV 00 | 1 | PESDPIPF999024
776-SPVI-1029 | MECHANICAL INTERLOCK | PEDWPRTS667001 | 776-LPBH-2919 | NA | AL31 | NA | TS002 | SPVI1028 |  |  | HP Flare |  |  |  | 2 | [13 empty] | 001.17033.000328 REV 00 | 1 | PESDPIPF999024
776-SPVI-1030 | MECHANICAL INTERLOCK | PEDWPRTS771001 | 776-LPBH-2040 | NA | AL31 | NA | TS011 | SPVI1029 |  |  | HP Flare |  |  |  | 2 | [13 empty] | 001.17033.000328 REV 00 | 1 | PESDPIPF999024
776-SPVI-1031 | MECHANICAL INTERLOCK | PEDWPRTS771001 | 776-LPBH-2041 | NA | AL31 | NA | TS011 | SPVI1029 |  |  | HP Flare |  |  |  | 2 | [13 empty] | 001.17033.000328 REV 00 | 1 | PESDPIPF999024
776-SPVI-1032 | MECHANICAL INTERLOCK | PEDWPRTS771002 | 776-LPBH-2373 | NA | AL31 | NA | TS011 | SPVI1037 |  | MOC-TS-056 | HP Flare |  |  |  | 2 | [13 empty] | 001.17033.000328 REV 00 | 1 | PESDPIPF999024
776-SPVI-1033 | MECHANICAL INTERLOCK | PEDWPRTS771002 | 776-LPBH-2372 | NA | AL31 | NA | TS011 | SPVI1037 |  | MOC-TS-056 | HP Flare |  |  |  | 2 | [13 empty] | 001.17033.000328 REV 00 | 1 | PESDPIPF999024
776-SPVI-1034 | MECHANICAL INTERLOCK | PEDWPRTS771011 | 776-LPBH-2501 | NA | AL31 | NA | TS011 | SPVI1038 |  |  | HP Flare |  |  |  | 2 | [13 empty] | 001.17033.000328 REV 00 | 1 | PESDPIPF999024
776-SPVI-1035 | MECHANICAL INTERLOCK | PEDWPRTS771011 | 776-LPBH-2500 | NA | AL31 | NA | TS011 | SPVI1038 |  |  | HP Flare |  |  |  | 2 | [13 empty] | 001.17033.000328 REV 00 | 1 | PESDPIPF999024
776-SPVI-1036 | MECHANICAL INTERLOCK | PEDWPRTS771012 | 776-LPBH-2088 | NA | AL3X | NA | TS011 | SPVI1039 |  | MOC-TS-056 | HP Flare |  |  |  | 2 | [13 empty] | 001.17033.000328 REV 00 | 1 | PESDPIPF999024
776-SPVI-1037 | MECHANICAL INTERLOCK | PEDWPRTS771012 | 776-LPBH-2087 | NA | AL3X | NA | TS011 | SPVI1039 |  | MOC-TS-056 | HP Flare |  |  |  | 2 | [13 empty] | 001.17033.000328 REV 00 | 1 | PESDPIPF999024
776-SPVI-1043 | MECHANICAL INTERLOCK | PEDWPRTS771057 | 776-LPBH-2377 | NA | BL31 | NA | TS023 | SPVI1032 |  | MOC-TS-056 | HP Flare |  |  |  | 2 | [13 empty] | 001.17033.000328 REV 00 | 1 | PESDPIPF999024
776-SPVI-1044 | MECHANICAL INTERLOCK | PEDWPRTS771057 | 776-LPBH-2376 | NA | BL31 | NA | TS023 | SPVI1032 |  | MOC-TS-056 | HP Flare |  |  |  | 2 | [13 empty] | 001.17033.000328 REV 00 | 1 | PESDPIPF999024
776-SPVI-1046 | MECHANICAL INTERLOCK | PEDWPRTS771059 | 776-LPBH-2504 | NA | AL31 | NA | TS023 | SPVI1042 |  |  | HP Flare |  |  |  | 2 | [13 empty] | 001.17033.000328 REV 00 | 1 | PESDPIPF999024
776-SPVI-1047 | MECHANICAL INTERLOCK | PEDWPRTS771059 | 776-LPBH-2505 | NA | AL31 | NA | TS023 | SPVI1042 |  |  | HP Flare |  |  |  | 2 | [13 empty] | 001.17033.000328 REV 00 | 1 | PESDPIPF999024
776-SPVI-1052 | MECHANICAL INTERLOCK | PEDWPRTS771055 | 776-LPBH-2358 | NA | AL31 | NA | TS023 | SPVI1031 |  |  | HP Flare |  |  |  | 2 | [13 empty] | 001.17033.000328 REV 00 | 1 | PESDPIPF999024
776-SPVI-1053 | MECHANICAL INTERLOCK | PEDWPRTS771055 | 776-LPBH-2359 | NA | AL31 | NA | TS023 | SPVI1031 |  |  | HP Flare |  |  |  | 2 | [13 empty] | 001.17033.000328 REV 00 | 1 | PESDPIPF999024
776-SPVI-1054 | MECHANICAL INTERLOCK | PEDWPRTS775011 | 776-LPBH-2901 | NA | AS3X | NA | TS012 | SPVI1058 |  | MOC-TS-056 | HP Flare |  |  |  | 2 | [13 empty] | 001.17033.000328 REV 00 | 1 | PESDPIPF999024
776-SPVI-1055 | MECHANICAL INTERLOCK | PEDWPRTS775011 | 776-LPBH-2902 | NA | AS3X | NA | TS012 | SPVI1058 |  | MOC-TS-056 | HP Flare |  |  |  | 2 | [13 empty] | 001.17033.000328 REV 00 | 1 | PESDPIPF999024
776-SPVI-1056 | MECHANICAL INTERLOCK | PEDWPRTS775012 | 776-LPBH-2903 | NA | AS3X | NA | TS012 | SPVI1104 |  | MOC-TS-047 | HP Flare |  |  |  | 2 | [13 empty] | 001.17033.000328 REV 00 | 1 | PESDPIPF999024
776-SPVI-1057 | MECHANICAL INTERLOCK | PEDWPRTS775012 | 776-LPBH-2904 | NA | AS3X | NA | TS012 | SPVI1104 |  | MOC-TS-047 | HP Flare |  |  |  | 2 | [13 empty] | 001.17033.000328 REV 00 | 1 | PESDPIPF999024
776-SPVI-1060 | MECHANICAL INTERLOCK | PEDWPRTS772001 | 776-LPBH-2010 | NA | AL31 | NA | TS023 | SPVI1045 |  | MOC-TS-056 | HP Flare |  |  |  | 2 | [13 empty] | 001.17033.000328 REV 00 | 1 | PESDPIPF999024
776-SPVI-1061 | MECHANICAL INTERLOCK | PEDWPRTS772001 | 776-LPBH-2010 | NA | AL31 | NA | TS023 | SPVI1045 |  | MOC-TS-056 | HP Flare |  |  |  | 2 | [13 empty] | 001.17033.000328 REV 00 | 1 | PESDPIPF999024
776-SPVI-1062 | MECHANICAL INTERLOCK | PEDWPRTS772002 | 776-LPBH-2011 | NA | AL31 | NA | TS023 | SPVI1046 |  |  | HP Flare |  |  |  | 2 | [13 empty] | 001.17033.000328 REV 00 | 1 | PESDPIPF999024
776-SPVI-1063 | MECHANICAL INTERLOCK | PEDWPRTS772002 | 776-LPBH-2012 | NA | AL31 | NA | TS023 | SPVI1046 |  |  | HP Flare |  |  |  | 2 | [13 empty] | 001.17033.000328 REV 00 | 1 | PESDPIPF999024
776-SPVI-1064 | MECHANICAL INTERLOCK | PEDWPRTS772002 | 776-LPBH-2022 | NA | BL31 | NA | TS023 | SPVI1047 |  | MOC-TS-056 | HP Flare |  |  |  | 2 | [13 empty] | 001.17033.000328 REV 00 | 1 | PESDPIPF999024
776-SPVI-1065 | MECHANICAL INTERLOCK | PEDWPRTS772002 | 776-LPBH-2022 | NA | BL31 | NA | TS023 | SPVI1047 |  | MOC-TS-056 | HP Flare |  |  |  | 2 | [13 empty] | 001.17033.000328 REV 00 | 1 | PESDPIPF999024
776-SPVI-1072 | MECHANICAL INTERLOCK | PEDWPRTS774001 | 776-LPBH-2381 | NA | AS3Y | NA | TS051 | SPVI1050 |  | MOC-TS-056 | HP Flare |  |  |  | 2 | [13 empty] | 001.17033.000328 REV 00 | 1 | PESDPIPF999024
776-SPVI-1073 | MECHANICAL INTERLOCK | PEDWPRTS774001 | 776-LPBH-0382 | NA | AS3Y | NA | TS051 | SPVI1050 |  |  | HP Flare |  |  |  | 2 | [13 empty] | 001.17033.000328 REV 00 | 1 | PESDPIPF999024
776-SPVI-1074 | MECHANICAL INTERLOCK | PEDWPRTS775014 | 776-LPBH-2002 | NA | AS3Y | NA | TS012 | SPVI1051 |  | MOC-TS-056 | HP Flare |  |  |  | 2 | [13 empty] | 001.17033.000328 REV 00 | 1 | PESDPIPF999024
776-SPVI-1075 | MECHANICAL INTERLOCK | PEDWPRTS775014 | 776-LPBH-2001 | NA | AS3Y | NA | TS012 | SPVI1051 |  | MOC-TS-056 | HP Flare |  |  |  | 2 | [13 empty] | 001.17033.000328 REV 00 | 1 | PESDPIPF999024
776-SPVI-1077 | MECHANICAL INTERLOCK | PEDWPRTS775015 | 776-LPBH-2003 | NA | AS3Y | NA | TS012 | SPVI1052 |  |  | HP Flare |  |  |  | 2 | [13 empty] | 001.17033.000328 REV 00 | 1 | PESDPIPF999024
776-SPVI-1078 | MECHANICAL INTERLOCK | PEDWPRTS775015 | 776-LPBH-2004 | NA | AS3Y | NA | TS012 | SPVI1052 |  |  | HP Flare |  |  |  | 2 | [13 empty] | 001.17033.000328 REV 00 | 1 | PESDPIPF999024
776-SPVI-1079 | MECHANICAL INTERLOCK | PEDWPRTS775001 | 776-LPBH-2032 | NA | AS3Y | NA | TS011 | SPVI1056 |  | MOC-TS-056 | HP Flare |  |  |  | 2 | [13 empty] | 001.17033.000328 REV 00 | 1 | PESDPIPF999024
776-SPVI-1080 | MECHANICAL INTERLOCK | PEDWPRTS775001 | 776-LPBH-2031 | NA | AS3Y | NA | TS011 | SPVI1056 |  | MOC-TS-056 | HP Flare |  |  |  | 2 | [13 empty] | 001.17033.000328 REV 00 | 1 | PESDPIPF999024
776-SPVI-1081 | MECHANICAL INTERLOCK | PEDWPRTS777001 | 776-LPBH-2214 | NA | AL31 | NA | TS023 | SPVI1064 |  | MOC-TS-056 | HP Flare |  |  |  | 2 | [13 empty] | 001.17033.000328 REV 00 | 1 | PESDPIPF999024
776-SPVI-1082 | MECHANICAL INTERLOCK | PEDWPRTS777001 | 776-LPBH-2215 | NA | AL31 | NA | TS023 | SPVI1064 |  | MOC-TS-056 | HP Flare |  |  |  | 2 | [13 empty] | 001.17033.000328 REV 00 | 1 | PESDPIPF999024
776-SPVI-1083 | MECHANICAL INTERLOCK | PEDWPRTS777002 | 776-LPBH-2137 | NA | BL31 | NA | TS023 | SPVI1034 |  | MOC-TS-056 | HP Flare |  |  |  | 2 | [13 empty] | 001.17033.000328 REV 00 | 1 | PESDPIPF999024
776-SPVI-1084 | MECHANICAL INTERLOCK | PEDWPRTS777002 | 776-LPBH-2138 | NA | BL31 | NA | TS023 | SPVI1034 |  | MOC-TS-056 | HP Flare |  |  |  | 2 | [13 empty] | 001.17033.000328 REV 00 | 1 | PESDPIPF999024
776-SPVI-1085 | MECHANICAL INTERLOCK | PEDWPRTS775019 | 776-LPBH-2625 | NA | AS34 | NA | TS012 | SPVI1053 |  |  | HP Flare |  |  |  | 2 | [13 empty] | 001.17033.000328 REV 00 | 1 | PESDPIPF999024
776-SPVI-1086 | MECHANICAL INTERLOCK | PEDWPRTS775017 | 776-LPBH-2624 | NA | AS34 | NA | TS012 | SPVI1053 |  |  | HP Flare |  |  |  | 2 | [13 empty] | 001.17033.000328 REV 00 | 1 | PESDPIPF999024
776-SPVI-1091 | MECHANICAL INTERLOCK | PEDWPRTS772005 | 776-LPBH-2068 | NA | AS34 | NA | TS051 | SPVI1048 |  |  | HP Flare |  |  |  | 2 | [13 empty] | 001.17033.000328 REV 00 | 1 | PESDPIPF999024
776-SPVI-1092 | MECHANICAL INTERLOCK | PEDWPRTS772005 | 776-LPBH-2078 | NA | AS34 | NA | TS051 | SPVI1048 |  |  | HP Flare |  |  |  | 2 | [13 empty] | 001.17033.000328 REV 00 | 1 | PESDPIPF999024
776-SPVI-1093 | MECHANICAL INTERLOCK | PEDWPRTS772005 | 776-LPBL-2072 | NA | AC31 | NA | TS051 | SPVI1049 |  |  | LP Flare |  |  |  | 2 | [13 empty] | 001.17033.000328 REV 00 | 1 | PESDPIPF999024
776-SPVI-1094 | MECHANICAL INTERLOCK | PEDWPRTS772005 | 776-LPBL-2073 | NA | AC31 | NA | TS051 | SPVI1049 |  |  | LP Flare |  |  |  | 2 | [13 empty] | 001.17033.000328 REV 00 | 1 | PESDPIPF999024
776-SPVI-1095 | MECHANICAL INTERLOCK | PEDWPRTS772005 | 776-LPBH-2082 | NA | AL31 | NA | TS051 | SPVI1033 |  |  | HP Flare |  |  |  | 2 | [13 empty] | 001.17033.000328 REV 00 | 1 | PESDPIPF999024
776-SPVI-1096 | MECHANICAL INTERLOCK | PEDWPRTS772005 | 776-LPBH-2084 | NA | AL31 | NA | TS051 | SPVI1033 |  | MOC-TS-056 | HP Flare |  |  |  | 2 | [13 empty] | 001.17033.000328 REV 00 | 1 | PESDPIPF999024
776-SPVI-1134 | MECHANICAL INTERLOCK | PEDWPRTS771021 | 776-LPBH-2701 | NA | AL31 | NA | TS011 | SPVI1043 |  |  | HP Flare |  |  |  | 2 | [13 empty] | 001.17033.000328 REV 00 | 1 | PESDPIPF999024
776-SPVI-1135 | MECHANICAL INTERLOCK | PEDWPRTS771021 | 776-LPBH-2700 | NA | AL31 | NA | TS011 | SPVI1043 |  |  | HP Flare |  |  |  | 2 | [13 empty] | 001.17033.000328 REV 00 | 1 | PESDPIPF999024
776-SPVI-1136 | MECHANICAL INTERLOCK | PEDWPRTS771022 | 776-LPBH-2704 | NA | AL3X | NA | TS011 | SPVI1044 |  | MOC-TS-056 | HP Flare |  |  |  | 2 | [13 empty] | 001.17033.000328 REV 00 | 1 | PESDPIPF999024
776-SPVI-1137 | MECHANICAL INTERLOCK | PEDWPRTS771022 | 776-LPBH-2705 | NA | AL3X | NA | TS011 | SPVI1044 |  | MOC-TS-056 | HP Flare |  |  |  | 2 | [13 empty] | 001.17033.000328 REV 00 | 1 | PESDPIPF999024
776-SPVI-1154 | MECHANICAL INTERLOCK | PEDWPRTS775021 | 776-LPBH-2619 | NA | AS3X | NA | TS012 | SPVI1060 |  | MOC-TS-056 | HP Flare |  |  |  | 2 | [13 empty] | 001.17033.000328 REV 00 | 1 | PESDPIPF999024
776-SPVI-1155 | MECHANICAL INTERLOCK | PEDWPRTS775021 | 776-LPBH-2620 | NA | AS3X | NA | TS012 | SPVI1060 |  | MOC-TS-056 | HP Flare |  |  |  | 2 | [13 empty] | 001.17033.000328 REV 00 | 1 | PESDPIPF999024
776-SPVI-1156 | MECHANICAL INTERLOCK | PEDWPRTS775022 | 776-LPBH-2621 | NA | AS3X | NA | TS012 | SPVI1105 |  |  | HP Flare |  |  |  | 2 | [13 empty] | 001.17033.000328 REV 00 | 1 | PESDPIPF999024
776-SPVI-1157 | MECHANICAL INTERLOCK | PEDWPRTS775022 | 776-LPBH-2622 | NA | AS3X | NA | TS012 | SPVI1105 |  |  | HP Flare |  |  |  | 2 | [13 empty] | 001.17033.000328 REV 00 | 1 | PESDPIPF999024
776-SPVI-1174 | MECHANICAL INTERLOCK | PEDWPRTS775024 | 776-LPBH-2612 | NA | AS3Y | NA | TS012 | SPVI1054 |  | MOC-TS-056 | HP Flare |  |  |  | 2 | [13 empty] | 001.17033.000328 REV 00 | 1 | PESDPIPF999024
776-SPVI-1175 | MECHANICAL INTERLOCK | PEDWPRTS775024 | 776-LPBH-2613 | NA | AS3Y | NA | TS012 | SPVI1054 |  | MOC-TS-056 | HP Flare |  |  |  | 2 | [13 empty] | 001.17033.000328 REV 00 | 1 | PESDPIPF999024
776-SPVI-1177 | MECHANICAL INTERLOCK | PEDWPRTS775025 | 776-LPBH-2615 | NA | AS3Y | NA | TS012 | SPVI1055 |  |  | HP Flare |  |  |  | 2 | [13 empty] | 001.17033.000328 REV 00 | 1 | PESDPIPF999024
776-SPVI-1178 | MECHANICAL INTERLOCK | PEDWPRTS775025 | 776-LPBH-2616 | NA | AS3Y | NA | TS012 | SPVI1055 |  |  | HP Flare |  |  |  | 2 | [13 empty] | 001.17033.000328 REV 00 | 1 | PESDPIPF999024
776-SPVI-1185 | MECHANICAL INTERLOCK | PEDWPRTS775029 | 776-LPBH-2618 | NA | AS34 | NA | TS012 | SPVI1063 |  |  | HP Flare |  |  |  | 2 | [13 empty] | 001.17033.000328 REV 00 | 1 | PESDPIPF999024
776-SPVI-1186 | MECHANICAL INTERLOCK | PEDWPRTS775027 | 776-LPBH-2472 | NA | AS34 | NA | TS012 | SPVI1063 |  |  | HP Flare |  |  |  | 2 | [13 empty] | 001.17033.000328 REV 00 | 1 | PESDPIPF999024
776-SPVI-1187 | MECHANICAL INTERLOCK | PEDWPRTS124002 | 776-LPBH-2445 | NA | AL31 | NA | TS003 | SPVI1066 |  |  | HP Flare |  |  |  | 2 | [13 empty] | 001.17033.000328 REV 00 | 1 | PESDPIPF999024
776-SPVI-1188 | MECHANICAL INTERLOCK | PEDWPRTS124002 | 776-LPBH-2446 | NA | AL31 | NA | TS003 | SPVI1066 |  |  | HP Flare |  |  |  | 2 | [13 empty] | 001.17033.000328 REV 00 | 1 | PESDPIPF999024
776-SPVI-1189 | MECHANICAL INTERLOCK | PEDWPRTS124002 | 776-LPBH-2199 | NA | AL31 | NA | TS003 | SPVI1066 |  |  | HP Flare |  |  |  | 2 | [13 empty] | 001.17033.000328 REV 00 | 1 | PESDPIPF999024
776-SPVI-1190 | MECHANICAL INTERLOCK | PEDWPRTS662012 | 776-LPBH-2301 | NA | AL3X | NA | TS001 | SPVI1069 |  | MOC-TS-049, MOC-TS-056 | HP Flare |  |  |  | 2 | [13 empty] | 001.17033.000328 REV 00 | 1 | PESDPIPF999024
776-SPVI-1191 | MECHANICAL INTERLOCK | PEDWPRTS662012 | 776-LPBH-2302 | NA | AL3X | NA | TS001 | SPVI1069 |  | MOC-TS-049, MOC-TS-056 | HP Flare |  |  |  | 2 | [13 empty] | 001.17033.000328 REV 00 | 1 | PESDPIPF999024
776-SPVI-1192 | MECHANICAL INTERLOCK | PEDWPRTS662012 | 776-LPBH-2333 | NA | AL3X | NA | TS001 | SPVI1069 |  | MOC-TS-049, MOC-TS-056 | HP Flare |  |  |  | 2 | [13 empty] | 001.17033.000328 REV 00 | 1 | PESDPIPF999024
776-SPVI-1193 | MECHANICAL INTERLOCK | PEDWPRTS662012 | 776-LPBH-2303 | NA | AL3X | NA | TS001 | SPVI1069 |  | MOC-TS-049, MOC-TS-056 | HP Flare |  |  |  | 2 | [13 empty] | 001.17033.000328 REV 00 | 1 | PESDPIPF999024
776-SPVI-1194 | MECHANICAL INTERLOCK | PEDWPRTS662012 | 776-LPBH-2323 | NA | AL3X | NA | TS001 | SPVI1069 |  | MOC-TS-049, MOC-TS-056 | HP Flare |  |  |  | 2 | [13 empty] | 001.17033.000328 REV 00 | 1 | PESDPIPF999024
776-SPVI-1195 | MECHANICAL INTERLOCK | PEDWPRTS662001 | 776-LPBH-2317 | NA | AL3X | NA | TS001 | SPVI1068 |  | MOC-TS-049, MOC-TS-071 | HP Flare |  |  |  | 2 | [13 empty] | 001.17033.000328 REV 00 | 1 | PESDPIPF999024
776-SPVI-1196 | MECHANICAL INTERLOCK | PEDWPRTS662001 | 776-LPBH-2318 | NA | AL3X | NA | TS001 | SPVI1068 |  | MOC-TS-049, MOC-TS-071 | HP Flare |  |  |  | 2 | [13 empty] | 001.17033.000328 REV 00 | 1 | PESDPIPF999024
776-SPVI-1197 | MECHANICAL INTERLOCK | PEDWPRTS662001 | 776-LPBH-2319 | NA | AL3X | NA | TS001 | SPVI1068 |  | MOC-TS-049, MOC-TS-071 | HP Flare |  |  |  | 2 | [13 empty] | 001.17033.000328 REV 00 | 1 | PESDPIPF999024
776-SPVI-1198 | MECHANICAL INTERLOCK | PEDWPRTS662001 | 776-LPBH-2320 | NA | AL3X | NA | TS001 | SPVI1068 |  | MOC-TS-049, MOC-TS-071 | HP Flare |  |  |  | 2 | [13 empty] | 001.17033.000328 REV 00 | 1 | PESDPIPF999024
776-SPVI-1200 | MECHANICAL INTERLOCK | PEDWPRTS662003 | 776-LPBH-2341 | NA | BL31 | NA | TS001 | SPVI1067 |  | MOC-TS-056 | HP Flare |  |  |  | 2 | [13 empty] | 001.17033.000328 REV 00 | 1 | PESDPIPF999024
776-SPVI-1201 | MECHANICAL INTERLOCK | PEDWPRTS662003 | 776-LPBH-2324 | NA | BL31 | NA | TS001 | SPVI1067 |  | MOC-TS-056 | HP Flare |  |  |  | 2 | [13 empty] | 001.17033.000328 REV 00 | 1 | PESDPIPF999024
776-SPVI-1203 | MECHANICAL INTERLOCK | PEDWPRTS662003 | 776-LPBH-2306 | NA | BL31 | NA | TS001 | SPVI1067 |  | MOC-TS-056 | HP Flare |  |  |  | 2 | [13 empty] | 001.17033.000328 REV 00 | 1 | PESDPIPF999024
776-SPVI-1205 | MECHANICAL INTERLOCK | PEDWPRTS662003 | 776-LPBH-2305 | NA | BL31 | NA | TS001 | SPVI1067 |  | MOC-TS-056 | HP Flare |  |  |  | 2 | [13 empty] | 001.17033.000328 REV 00 | 1 | PESDPIPF999024
776-SPVI-1206 | MECHANICAL INTERLOCK | PEDWPRTS124002 | 776-LPBH-2916 | NA | AL31 | NA | TS003 | SPVI1066 |  |  | HP Flare |  |  |  | 2 | [13 empty] | 001.17033.000328 REV 00 | 1 | PESDPIPF999024
776-SPVI-1207 | MECHANICAL INTERLOCK | PEDWPRTS124002 | 776-LPBH-2917 | NA | AL31 | NA | TS003 | SPVI1066 |  |  | HP Flare |  |  |  | 2 | [13 empty] | 001.17033.000328 REV 00 | 1 | PESDPIPF999024
776-SPVI-1209 | MECHANICAL INTERLOCK | PEDWPRTS662012 | 776-LPBH-2920 | NA | AL3X | NA | TS001 | SPVI1069 |  | MOC-TS-056 | HP Flare |  |  |  | 2 | [13 empty] | 001.17033.000328 REV 00 | 1 | PESDPIPF999024
776-SPVI-1210 | MECHANICAL INTERLOCK | PEDWPRTS662012 | 776-LPBH-2335 | NA | AL3X | NA | TS001 | SPVI1069 |  | MOC-TS-056 | HP Flare |  |  |  | 2 | [13 empty] | 001.17033.000328 REV 00 | 1 | PESDPIPF999024
776-SPVI-1211 | MECHANICAL INTERLOCK | PEDWPRTS662012 | 776-LPBH-2336 | NA | AL3X | NA | TS001 | SPVI1069 |  | MOC-TS-056 | HP Flare |  |  |  | 2 | [13 empty] | 001.17033.000328 REV 00 | 1 | PESDPIPF999024
776-SPVI-1212 | MECHANICAL INTERLOCK | PEDWPRTS662012 | 776-LPBH-2337 | NA | AL3X | NA | TS001 | SPVI1069 |  | MOC-TS-056 | HP Flare |  |  |  | 2 | [13 empty] | 001.17033.000328 REV 00 | 1 | PESDPIPF999024
776-SPVI-1213 | MECHANICAL INTERLOCK | PEDWPRTS662012 | 776-LPBH-2338 | NA | AL3X | NA | TS001 | SPVI1069 |  | MOC-TS-056 | HP Flare |  |  |  | 2 | [13 empty] | 001.17033.000328 REV 00 | 1 | PESDPIPF999024
776-SPVI-1214 | MECHANICAL INTERLOCK | PEDWPRTS662013 | 776-LPBH-2339 | NA | BL31 | NA | TS001 | SPVI1067 |  | MOC-TS-056 | HP Flare |  |  |  | 2 | [13 empty] | 001.17033.000328 REV 00 | 1 | PESDPIPF999024
776-SPVI-1215 | MECHANICAL INTERLOCK | PEDWPRTS662013 | 776-LPBH-2340 | NA | BL31 | NA | TS001 | SPVI1067 |  | MOC-TS-056 | HP Flare |  |  |  | 2 | [13 empty] | 001.17033.000328 REV 00 | 1 | PESDPIPF999024
776-SPVI-1216 | MECHANICAL INTERLOCK | PEDWPRTS775024 | 776-LPBH-2285 | NA | AS3Y | NA | TS012 | SPVI1054 |  | MOC-TS-056 | HP Flare |  |  |  | 2 | [13 empty] | 001.17033.000328 REV 00 | 1 | PESDPIPF999024
776-SPVI-1217 | MECHANICAL INTERLOCK | PEDWPRTS775014 | 776-LPBH-2285 | NA | AS3Y | NA | TS012 | SPVI1051 |  | MOC-TS-056 | HP Flare |  |  |  | 2 | [13 empty] | 001.17033.000328 REV 00 | 1 | PESDPIPF999024
776-SPVI-1218 | MECHANICAL INTERLOCK | PEDWPRTS775022 | 776-LPBH-2628 | NA | AS3X | NA | TS012 | SPVI1105 |  |  | HP Flare |  |  |  | 2 | [13 empty] | 001.17033.000328 REV 00 | 1 | PESDPIPF999024
776-SPVI-1219 | MECHANICAL INTERLOCK | PEDWPRTS775022 | 776-LPBH-2629 | NA | AS3X | NA | TS012 | SPVI1105 |  |  | HP Flare |  |  |  | 2 | [13 empty] | 001.17033.000328 REV 00 | 1 | PESDPIPF999024
776-SPVI-1220 | MECHANICAL INTERLOCK | PEDWPRTS775012 | 776-LPBH-2905 | NA | AS3X | NA | TS012 | SPVI1104 |  | MOC-TS-047 | HP Flare |  |  |  | 2 | [13 empty] | 001.17033.000328 REV 00 | 1 | PESDPIPF999024
776-SPVI-1221 | MECHANICAL INTERLOCK | PEDWPRTS775012 | 776-LPBH-2898 | NA | AS3X | NA | TS012 | SPVI1104 |  | MOC-TS-047 | HP Flare |  |  |  | 2 | [13 empty] | 001.17033.000328 REV 00 | 1 | PESDPIPF999024
776-SPVI-1222 | MECHANICAL INTERLOCK | PEDWPRTS775019 | 776-LPBH-2368 | NA | AS34 | NA | TS012 | SPVI1057 |  |  | HP Flare |  |  |  | 2 | [13 empty] | 001.17033.000328 REV 00 | 1 | PESDPIPF999024
776-SPVI-1223 | MECHANICAL INTERLOCK | PEDWPRTS775019 | 776-LPBH-2368 | NA | AS34 | NA | TS012 | SPVI1057 |  |  | HP Flare |  |  |  | 2 | [13 empty] | 001.17033.000328 REV 00 | 1 | PESDPIPF999024
776-SPVI-1224 | MECHANICAL INTERLOCK | PEDWPRTS775029 | 776-LPBH-2492 | NA | AS34 | NA | TS012 | SPVI1062 |  |  | HP Flare |  |  |  | 2 | [13 empty] | 001.17033.000328 REV 00 | 1 | PESDPIPF999024
776-SPVI-1225 | MECHANICAL INTERLOCK | PEDWPRTS775029 | 776-LPBH-2492 | NA | AS34 | NA | TS012 | SPVI1062 |  |  | HP Flare |  |  |  | 2 | [13 empty] | 001.17033.000328 REV 00 | 1 | PESDPIPF999024
776-SPVI-1226 | MECHANICAL INTERLOCK | PEDWPRTS775001 | 776-LPBH-2353 | NA | AS3Y | NA | TS011 | SPVI1056 |  |  | HP Flare |  |  |  | 2 | [13 empty] | 001.17033.000328 REV 00 | 1 | PESDPIPF999024
776-SPVI-1227 | MECHANICAL INTERLOCK | PEDWPRTS128012 | 776-LPBL-2030 | NA | AC31 | NA | TS152 | SPVI1083 |  | MOC-TS-113 | LP Flare |  |  |  | 2 | [13 empty] | 001.17033.000328 REV 00 | 1 | PESDPIPF999024
776-SPVI-1228 | MECHANICAL INTERLOCK | PEDWPRTS128012 | 776-LPBL-2398 | NA | AC31 | NA | TS152 | SPVI1083 |  | MOC-TS-113 | LP Flare |  |  |  | 2 | [13 empty] | 001.17033.000328 REV 00 | 1 | PESDPIPF999024
776-SPVI-1229 | MECHANICAL INTERLOCK | PEDWPRTS128012 | 776-LPBH-2153 | NA | AL31 | NA | TS152 | SPVI1084 |  | MOC-TS-113 | HP Flare |  |  |  | 2 | [13 empty] | 001.17033.000328 REV 00 | 1 | PESDPIPF999024
776-SPVI-1230 | MECHANICAL INTERLOCK | PEDWPRTS128012 | 776-LPBH-2400 | NA | AL31 | NA | TS152 | SPVI1084 |  | MOC-TS-113 | HP Flare |  |  |  | 2 | [13 empty] | 001.17033.000328 REV 00 | 1 | PESDPIPF999024
776-SPVI-1231 | MECHANICAL INTERLOCK | PEDWPRTS662007 | 776-LPBH-2311 | NA | AL31 | NA | TS002 | SPVI1088 |  | MOC-TS-234 | HP Flare |  |  |  | 2 | [13 empty] | 001.17033.000328 REV 00 | 1 | PESDPIPF999024
776-SPVI-1232 | MECHANICAL INTERLOCK | PEDWPRTS662007 | 776-LPBH-2310 | NA | AL31 | NA | TS002 | SPVI1088 |  | MOC-TS-234 | HP Flare |  |  |  | 2 | [13 empty] | 001.17033.000328 REV 00 | 1 | PESDPIPF999024
776-SPVI-1233 | MECHANICAL INTERLOCK | PEDWPRTS662007 | 776-LPBH-2326 | NA | AL31 | NA | TS002 | SPVI1088 |  | MOC-TS-234 | HP Flare |  |  |  | 2 | [13 empty] | 001.17033.000328 REV 00 | 1 | PESDPIPF999024
776-SPVI-1234 | MECHANICAL INTERLOCK | PEDWPRTS662002 | 776-LPBH-2906 | NA | AL31 | NA | TS001 | SPVI1102 |  | MOC-TS-234 | HP Flare |  |  |  | 2 | [13 empty] | 001.17033.000328 REV 00 | 1 | PESDPIPF999024
776-SPVI-1235 | MECHANICAL INTERLOCK | PEDWPRTS662002 | 776-LPBH-2907 | NA | AL31 | NA | TS001 | SPVI1102 |  | MOC-TS-234 | HP Flare |  |  |  | 2 | [13 empty] | 001.17033.000328 REV 00 | 1 | PESDPIPF999024
776-SPVI-1239 | MECHANICAL INTERLOCK | PEDWPRTS120004 | 776-LPBH-2205 | NA | AL31 | NA | TS031 | SPVI1092 |  | MOC-TS-252 | HP Flare |  |  |  | 2 | [13 empty] | 001.17033.000328 REV 00 | 1 | PESDPIPF999024
776-SPVI-1240 | MECHANICAL INTERLOCK | PEDWPRTS120005 | 776-LPBH-2234 | NA | AL31 | NA | TS031 | SPVI1093 |  | MOC-TS-252 | HP Flare |  |  |  | 2 | [13 empty] | 001.17033.000328 REV 00 | 1 | PESDPIPF999024
776-SPVI-1241 | MECHANICAL INTERLOCK | PEDWPRTS120006 | 776-LPBH-2627 | NA | AL31 | NA | TS032 | SPVI1094 |  | MOC-TS-252 | HP Flare |  |  |  | 2 | [13 empty] | 001.17033.000328 REV 00 | 1 | PESDPIPF999024
776-SPVI-1242 | MECHANICAL INTERLOCK | PEDWPRTS771014 | 776-LPBL-2940 | NA | AS30 | NA | TS011 | SPVI1095 |  | MOC-TS-086 | LP Flare |  |  |  | 2 | [13 empty] | 001.17033.000328 REV 00 | 1 | PESDPIPF999024
776-SPVI-1243 | MECHANICAL INTERLOCK | PEDWPRTS771024 | 776-LPBL-2941 | NA | AS30 | NA | TS011 | SPVI1096 |  | MOC-TS-086 | LP Flare |  |  |  | 2 | [13 empty] | 001.17033.000328 REV 00 | 1 | PESDPIPF999024
776-SPVI-1244 | MECHANICAL INTERLOCK | PEDWPRTS771062 | 776-LPBL-2053 | NA | AS30 | NA | TS023 | SPVI1097 |  | MOC-TS-086 | LP Flare |  |  |  | 2 | [13 empty] | 001.17033.000328 REV 00 | 1 | PESDPIPF999024
776-SPVI-1245 | MECHANICAL INTERLOCK | PEDWPRTS775017 | 776-LPBL-2863 | NA | AS30 | NA | TS012 | SPVI1098 |  | MOC-TS-087 | LP Flare |  |  |  | 2 | [13 empty] | 001.17033.000328 REV 00 | 1 | PESDPIPF999024
776-SPVI-1246 | MECHANICAL INTERLOCK | PEDWPRTS775027 | 776-LPBL-2632 | NA | AS30 | NA | TS012 | SPVI1099 |  | MOC-TS-087 | LP Flare |  |  |  | 2 | [13 empty] | 001.17033.000328 REV 00 | 1 | PESDPIPF999024
776-SPVI-1247 | MECHANICAL INTERLOCK | PEDWPRTS775027 | 776-LPBL-2463 | NA | AS30 | NA | TS012 | SPVI1100 |  | MOC-TS-087 | LP Flare |  |  |  | 2 | [13 empty] | 001.17033.000328 REV 00 | 1 | PESDPIPF999024
776-SPVI-1248 | MECHANICAL INTERLOCK | PEDWPRTS775017 | 776-LPBL-2131 | NA | AS30 | NA | TS012 | SPVI1101 |  | MOC-TS-087 | LP Flare |  |  |  | 2 | [13 empty] | 001.17033.000328 REV 00 | 1 | PESDPIPF999024
777-SPSF-1015 | MATING FLANGE | PEDWPRTS111001 | 776-LPBH-2209 | 4 | AL31 | CL 600 | TS032 | SPSF-1000 |  |  | FLANGE WN ASME B16.5 CL 600 RF SCH 40 - FL1 | ASTM A350 LF2 CL1 - C11N |  |  | 17.1 | [13 empty] | BY YARD | 1 | PESDPIPF999036
777-SPSF-1020 | MATING FLANGE | PEDWPRTS124005 | 777-LPFG-2135 | 2 | AC31 | CL 150 | TS003 | SPSF-1000 |  |  | FLANGE WN ASME B16.5 CL 150 RF SCH 80 - FL1 | ASTM A105N W/ 3MMINCONEL 625 OVERLAY(FACE)-C01N |  |  | 2.7 | [13 empty] | 001.17033.000143 REV 00 | 1 | PESDPIPF999036
777-SPSF-1022 | MATING FLANGE | PEDWPRTS776005 | 777-LPFG-2150 | 2 | AC31 | CL 150 | TS031 | SPSF-1000 |  |  | FLANGE WN ASME B16.5 CL 150 RF SCH 80- FL1 | ASTM A105N W/ 3MMINCONEL 625 OVERLAY(FACE)-C01 |  |  | 2.7 | [13 empty] | 001.17033.000143 REV 00 | 1 | PESDPIPF999036
777-SPSF-1023 | MATING FLANGE | PEDWPRTS777001 | 777-LPFG-2002 | 8 | BL31 | CL 900 | TS023 | SPSF-1000 |  |  | FLANGE WN ASME B16.5 CL 900 RTJ SCH 40- FL1 | ASTM A350 LF2 CL1 - C11N |  |  | 83.7 | [13 empty] | BY YARD | 1 | PESDPIPF999036
777-SPSF-1024 | MATING FLANGE | PEDWPRTS777002 | 777-LPFG-2007 | 4 | BL31 | CL 2500 | TS023 | SPSF-1000 |  |  | FLANGE WN ASME B16.5 CL 2500 RTJ SCH 40- FL1 | ASTM A350 LF2 CL1 - C11N |  |  | 55.8 | [13 empty] | BY YARD | 1 | PESDPIPF999036
777-SPSF-1026 | MATING FLANGE | PEDWPRTS777002 | 777-LPFG-2003 | 2.56 | BL31 | API 10000 | TS023 | SPSF-1003 |  |  | FLANGE WN API 6A 10000 PSI RTJ SCH 40- FL1 | ASTM A694 F65 W/ 3MMINCONEL 625 OVERLAY(FACE + GROOVE)-C23N |  |  | 63.8 | [13 empty] | 001.17033.000143 REV 00 | 1 | PESDPIPF999036
777-SPSF-1030 | MATING FLANGE | PEDWPRTS775018 | 777-LPVA-2016 | 2 | AS30 | CL 600 | TS012 | SPSF-1000 |  |  | FLANGE WN ASME B16.5 CL 600 RF SCH 80S- FL1 | ASTM A182 F316/316L - S01N |  |  | 4.3 | [13 empty] | BY YARD | 1 | PESDPIPF999036
777-SPSF-1031 | MATING FLANGE | PEDWPRTS775028 | 777-LPVA-2416 | 2 | AS30 | CL 600 | TS012 | SPSF-1000 |  |  | FLANGE WN ASME B16.5 CL 600 RF SCH 80S- FL1 | ASTM A182 F316/316L - S01N |  |  | 4.3 | [13 empty] | BY YARD | 1 | PESDPIPF999036
777-SPSF-1050 | MATING FLANGE | PEDWPRTS777003 | 776-LPBH-2222 | 4 | AL31 | CL 150 | TS023 | NA | FUTURE |  | FLANGE WN ASME B16.5 CL 150 RF SCH 40- FL1 | ASTM A350 LF2 CL1 W/ 3MMINCONEL 625 OVERLAY(FACE)-C11N |  |  | 7.1 | [13 empty] | NA | 0 | NA
777-SPSF-1215 | MATING FLANGE | PEDWPRTS111003 | 776-LPBH-2238 | 4 | AL31 | CL 600 | TS031 | SPSF-1000 |  |  | FLANGE WN ASME B16.5 CL 600 RF SCH 40 - FL1 | ASTM A350 LF2 CL1 - C11N |  |  | 17.7 | [13 empty] | BY YARD | 1 | PESDPIPF999036
777-SPSP-1001 | SPECTACLE BLIND API 10000 | PEDWPRTS775001 | 777-LPFG-2052 | 2.56 | KL31 | API 10000 | TS011 | SPSP-1000 |  |  | Fuel Gas |  |  |  | 4.1 | [13 empty] | 001.17033.000205 REV 00 | 1 | PESDPIPF999038
777-SPSP-1002 | SPECTACLE BLIND API 10000 | PEDWPRTS775001 | 777-LPFG-2052 | 2.56 | KL31 | API 10000 | TS011 | SPSP-1000 |  | MOC-TS-026 | Fuel Gas |  |  |  | 4.1 | [13 empty] | 001.17033.000205 REV 00 | 1 | PESDPIPF999038
777-SPSV-1002 | DISSIMILAR CHECK VALVE (SWING CHECK) | PEDWPRTS775001 | 777-LPFG-2052 | 2.56 | KL31 | API 10000 | TS011 | SPSV-0038 |  |  | Fuel Gas |  |  |  | 220 | [13 empty] | 001.17033.000068 REV 00 | 1 | PESDPIPF999026
777-SPSV-1003 | DISSIMILAR CHECK VALVE (SWING CHECK) | PEDWPRTS773001 | 777-LPFG-2051 | 4 | GL31 | CL 2500 | TS023 | SPSV-0044 |  |  | Fuel Gas |  |  |  | 320 | [13 empty] | 001.17033.000068 REV 00 | 1 | PESDPIPF999026
777-SPVI-1001 | MECHANICAL INTERLOCK | PEDWPRTS777001 | 777-LPFG-2098 | NA | BL31 | NA | TS023 | SPVI1064 |  |  | Fuel Gas |  |  |  | 2 | [13 empty] | 001.17033.000328 REV 00 | 1 | PESDPIPF999024
777-SPVI-1002 | MECHANICAL INTERLOCK | PEDWPRTS777001 | 777-LPFG-2098 | NA | BL31 | NA | TS023 | SPVI1064 |  |  | Fuel Gas |  |  |  | 2 | [13 empty] | 001.17033.000328 REV 00 | 1 | PESDPIPF999024
777-SPVI-1003 | MECHANICAL INTERLOCK | PEDWPRTS777001 | 777-LPFG-2098 | NA | BL31 | NA | TS023 | SPVI1064 |  |  | Fuel Gas |  |  |  | 2 | [13 empty] | 001.17033.000328 REV 00 | 1 | PESDPIPF999024
777-SPVI-1004 | MECHANICAL INTERLOCK | PEDWPRTS777001 | 777-LPFG-2098 | NA | BL31 | NA | TS023 | SPVI1064 |  |  | Fuel Gas |  |  |  | 2 | [13 empty] | 001.17033.000328 REV 00 | 1 | PESDPIPF999024
777-SPVI-1005 | MECHANICAL INTERLOCK | PEDWPRTS777002 | 777-LPFG-2010 | NA | AC31 | NA | TS023 | SPVI1034 |  |  | Fuel Gas |  |  |  | 2 | [13 empty] | 001.17033.000328 REV 00 | 1 | PESDPIPF999024
777-SPVI-1006 | MECHANICAL INTERLOCK | PEDWPRTS777002 | 777-LPFG-2010 | NA | AC31 | NA | TS023 | SPVI1034 |  |  | Fuel Gas |  |  |  | 2 | [13 empty] | 001.17033.000328 REV 00 | 1 | PESDPIPF999024
RTK-0001 | Retriever Kit (including air pump) | NA | NA | NA | NA | API 10000 | NA | SPCP-0010 |  |  | For 10,000 psi Corrosion Probes/Coupons |  |  |  | 4 | [6 empty] | 2” | NA | NA |  |  |  |  | 001.17033.000119 REV 00 | 1 | PESDPIPF999011
RTK-0002 | Service Valve Kit | NA | NA | NA | NA | API 10000 | NA | SPCP-0011 |  |  | For 10,000 psi Corrosion Probes/Coupons |  |  |  | 4 | [6 empty] | 2” | NA | NA |  |  |  |  | 001.17033.000119 REV 00 | 1 | PESDPIPF999011
RTK-0003 | Retriever Kit (including air pump) | NA | NA | NA | NA | 6000 PSI | NA | SPCP-0012 |  |  | For Class up to 6000 PSI Corrosion Probes/Coupons |  |  |  | 4 | [6 empty] | 2” | NA | NA |  |  |  |  | 001.17033.000119 REV 00 | 1 | PESDPIPF999011
RTK-0004 | Service Valve Kit | NA | NA | NA | NA | 6000 PSI | NA | SPCP-0013 |  |  | For Class up to 6000 PSI Corrosion Probes/Coupons |  |  |  | 4 | [6 empty] | 2” | NA | NA |  |  |  |  | 001.17033.000119 REV 00 | 1 | PESDPIPF999011