## DBV_SpecialPipingItem
TAG Number | Linked Tag In Diagrams | Diagrams Tag Identical | Type | Specification | Sequential Number Scope | Tag Status | Service Description | Location Code | Location in Design | Location Source | MOC | Hold | Notes | Scope Of Supply | Remarks | Line Life Cycle Status | Line Tag Number | PMC | Insulation Code | From | To | Min Design Temperature [degC] | Max Design Temperature [degC] | Size | Rating [psi] | Locking Integrity Level | Dry Weight [kg] | Dry Weight Source | FToF Dimension [mm] | FToF Dimension Source | X Coordinate | Y Coordinate | Z Coordinate | PO Number | Tag Identifier Ref | Product Code | Tag Identifier Description | P&ID Reference | Datasheet | Object Version Value | Life Cycle Status | Life Cycle Status Description | Object Status Value | Project Number
777-SPVI-1006 | 777-SPVI-1006 | True | SpecialPipingItem | PESDPIPF999024 | Topsides Unity | New | Valve Interlock | TS023 |  | Diagrams |  |  |  | SBM | REPLICA. SIZE REMOVED. | A* | 777-LPFG-2010 | AC31 | ET | 777-LPFG-2011-4"-AC31-ET | 776-LPBH-2137-4"-BL31 | -15 | 90 |  |  |  | 2 | Vendor |  | Design |  |  |  | 001.17043.000348 REV 00 | SPVI_01 | EQT.SPI.SST.VIN | Valve Interlock | PEDWPRTS777002 | SPVI-1034 |  | V | Valid for Procurement/Construction |  | 17043
777-SPVI-1005 | 777-SPVI-1005 | True | SpecialPipingItem | PESDPIPF999024 | Topsides Unity | New | Valve Interlock | TS023 |  | Diagrams |  |  |  | SBM | REPLICA. SIZE REMOVED. | A* | 777-LPFG-2010 | AC31 | ET | 777-LPFG-2011-4"-AC31-ET | 776-LPBH-2137-4"-BL31 | -15 | 90 |  |  |  | 2 | Vendor |  | Design |  |  |  | 001.17043.000348 REV 00 | SPVI_01 | EQT.SPI.SST.VIN | Valve Interlock | PEDWPRTS777002 | SPVI-1034 |  | V | Valid for Procurement/Construction |  | 17043
777-SPVI-1004 | 777-SPVI-1004 | True | SpecialPipingItem | PESDPIPF999024 | Topsides Unity | New | Valve Interlock | TS023 | TS023 | Design |  |  |  | SBM | REPLICA. SIZE REMOVED. | A* | 777-LPFG-2098 | BL31 | ET | 777-VESB-0010/N4 | 777-PSV-1008A | -46 | 80 |  |  |  | 2 | Vendor |  | Design |  |  |  | 001.17043.000348 REV 00 | SPVI_01 | EQT.SPI.SST.VIN | Valve Interlock | PEDWPRTS777001 | SPVI-1064 |  | V | Valid for Procurement/Construction |  | 17043
777-SPVI-1003 | 777-SPVI-1003 | True | SpecialPipingItem | PESDPIPF999024 | Topsides Unity | New | Valve Interlock | TS023 | TS023 | Design |  |  |  | SBM | REPLICA. SIZE REMOVED. | A* | 777-LPFG-2098 | BL31 | ET | 777-VESB-0010/N4 | 777-PSV-1008A | -46 | 80 |  |  |  | 2 | Vendor |  | Design |  |  |  | 001.17043.000348 REV 00 | SPVI_01 | EQT.SPI.SST.VIN | Valve Interlock | PEDWPRTS777001 | SPVI-1064 |  | V | Valid for Procurement/Construction |  | 17043
777-SPVI-1002 | 777-SPVI-1002 | True | SpecialPipingItem | PESDPIPF999024 | Topsides Unity | New | Valve Interlock | TS023 |  | Diagrams |  |  |  | SBM | REPLICA. SIZE REMOVED. | A* | 777-LPFG-2098 | BL31 | ET | 777-VESB-0010/N4 | 777-PSV-1008A | -46 | 80 |  |  |  | 2 | Vendor |  | Design |  |  |  | 001.17043.000348 REV 00 | SPVI_01 | EQT.SPI.SST.VIN | Valve Interlock | PEDWPRTS777001 | SPVI-1064 |  | V | Valid for Procurement/Construction |  | 17043
777-SPVI-1001 | 777-SPVI-1001 | True | SpecialPipingItem | PESDPIPF999024 | Topsides Unity | New | Valve Interlock | TS023 |  | Diagrams |  |  |  | SBM | REPLICA. SIZE REMOVED. | A* | 777-LPFG-2098 | BL31 | ET | 777-VESB-0010/N4 | 777-PSV-1008A | -46 | 80 |  |  |  | 2 | Vendor |  | Design |  |  |  | 001.17043.000348 REV 00 | SPVI_01 | EQT.SPI.SST.VIN | Valve Interlock | PEDWPRTS777001 | SPVI-1064 |  | V | Valid for Procurement/Construction |  | 17043
777-SPSV-1002 | 777-SPSV-1002 | True | Valve | PESDPIPF999026 | Topsides Unity | New | Dissimilar Check Valve | TS011 | TS011 | Design |  |  | 11 | SBM | BESPOKE. SIZE MANUALLY CHANGED | A* | 777-LPFG-2052 | KL31 |  | 777-LPFG-2007-8"-BL31-ET | 775-LPPG-2055-12"-KL31 | -46 | 90 | 2.56 |  |  | 220 | Vendor |  | Design |  |  |  | 001.17043.000175 REV 00 | SVCH_03 | EQT.VLV.SCH.HST | Special Check Valve | PEDWPRTS775001 | SPSV-0038 |  | V | Valid for Procurement/Construction |  | 17043
777-SPSP-1002 | 777-SPSP-1002 | True | SpecialPipingItem | PESDPIPF999038 | Topsides Unity | New | Special Spacer / Spectacle Blind | TS011 | TS011 | Design | TS-0208 | 5 |  | SBM | BESPOKE. SIZE MANUALLY CHANGED | A* | 777-LPFG-2052 | KL31 |  | 777-LPFG-2007-8"-BL31-ET | 775-LPPG-2055-12"-KL31 | -46 | 90 | 2.56 |  |  | 6.66 | Vendor |  | Design |  |  |  | 001.17043.000294 REV 00 | SPSP_03 | EQT.SPI.HST.SPB | Spectacles Blinds | PEDWPRTS775001 | SPSP-1000 |  | V | Valid for Procurement/Construction |  | 17043
777-SPSP-1001 | 777-SPSP-1001 | True | SpecialPipingItem | PESDPIPF999038 | Topsides Unity | New | Special Spacer / Spectacle Blind | TS011 | TS011 | Design |  | 5 |  | SBM | BESPOKE. SIZE MANUALLY CHANGED | A* | 777-LPFG-2036 | KL31 |  | 777-LPFG-2052-4"-KL31 | 775-LPPG-2044-12"-KL31 | -46 | 80 | 2.56 |  |  | 6.66 | Vendor |  | Design |  |  |  | 001.17043.000294 REV 00 | SPSP_03 | EQT.SPI.HST.SPB | Spectacles Blinds | PEDWPRTS775001 | SPSP-1000 |  | V | Valid for Procurement/Construction |  | 17043
777-SPSF-1031 | 777-SPSF-1031 | True | SpecialPipingItem | PESDPIPF999036 | Topsides Unity | New | Special Flange | TS012 | TS012 | Design | TS-0173 |  |  | SBM | REPLICA | A* | 777-LPVA-2416 | AS30 |  | 777-LPVA-2414-2"-DS30 | 777-LPVA-2016-2"-AS30 | -15 | 100 | 2 |  |  | 4.3 | Estimated |  | Design |  |  |  |  | SPSF_05 | EQT.SPI.SST.SPF | Special Flange | PEDWPRTS775028 | SPSF-1000 |  | V | Valid for Procurement/Construction |  | 17043
777-SPSF-1030 | 777-SPSF-1030 | True | SpecialPipingItem | PESDPIPF999036 | Topsides Unity | New | Special Flange | TS012 | TS012 | Design | TS-0173 |  |  | SBM | REPLICA | A* | 777-LPVA-2016 | AS30 |  | 777-LPVA-2014-2"-DS30 | ATMOSPHERIC OPEN VENT | -15 | 100 | 2 |  |  | 4.3 | Vendor |  | Design |  |  |  | 001.17043.000140 REV 00 | SPSF_05 | EQT.SPI.SST.SPF | Special Flange | PEDWPRTS775018 | SPSF-1000 |  | V | Valid for Procurement/Construction |  | 17043
777-SPSF-1026 | 777-SPSF-1026 | True | SpecialPipingItem | PESDPIPF999036 | Topsides Unity | New | Special Flange | TS023 |  | Diagrams |  |  |  | SBM | REPLICA. SIZE MANUALLY CHANGED | A* | 777-LPFG-2007 | BL31 | ET | 777-HEST-0010/N2 | CAP | -15 | 90 | 2.56 |  |  | 15.5 | Vendor |  | Design |  |  |  | 001.17043.000140 REV 00 | SPSF_03 | EQT.SPI.HST.SPF | Special Flange | PEDWPRTS777002 | SPSF-1003 |  | V | Valid for Procurement/Construction |  | 17043
777-SPSF-1024 | 777-SPSF-1024 | True | SpecialPipingItem | PESDPIPF999036 | Topsides Unity | New | Special Flange | TS023 |  | Diagrams |  |  |  | SBM | REPLICA | A* | 777-LPFG-2007 | BL31 | ET | 777-HEST-0010/N2 | CAP | -15 | 90 | 4 |  |  | 55.8 | Vendor |  | Design |  |  |  | 001.17043.000140 REV 00 | SPSF_04 | EQT.SPI.LST.SPF | Special Flange | PEDWPRTS777002 | SPSF-1000 |  | V | Valid for Procurement/Construction |  | 17043
777-SPSF-1023 | 777-SPSF-1023 | True | SpecialPipingItem | PESDPIPF999036 | Topsides Unity | New | Special Flange | TS023 | TS023 | Design |  |  |  | SBM | REPLICA | A* | 777-LPFG-2002 | BL31 |  | 772-LPFG-2012-8"-EL31 | 777-VESB-0010/N1 | -46 | 80 | 8 |  |  | 83.7 | Vendor |  | Design |  |  |  | 001.17043.000140 REV 00 | SPSF_04 | EQT.SPI.LST.SPF | Special Flange | PEDWPRTS777001 | SPSF-1000 |  | V | Valid for Procurement/Construction |  | 17043
777-SPSF-1020 | 777-SPSF-1020 | True | SpecialPipingItem | PESDPIPF999036 | Topsides Unity | New | Special Flange | TS003 | TS003 | Design |  |  |  | SBM | REPLICA | A* | 777-LPFG-2135 | AC31 |  | 777-LPFG-2011-4"-AC31-ET | 124-LPFG-2119-2"-AD3A | -15 | 90 | 2 |  |  | 2.7 | Vendor |  | Design |  |  |  | 001.17043.000140 REV 00 | SPSF_02 | EQT.SPI.CST.SPF | Special Flange | PEDWPRTS124005 | SPSF-1000 |  | V | Valid for Procurement/Construction |  | 17043
777-SPSF-1015 | 777-SPSF-1015 | True | SpecialPipingItem | PESDPIPF999036 | Topsides Unity | New | Special Flange | TS091 | TS091 | Design |  |  |  | SBM | REPLICA | V | 776-LPBH-2209 | AL31 |  | 777-LPFG-2209-4"-DS30 | 776-LPBH-2801-30"-AL31 | -46 | 160 | 4 |  |  | 17.38 | Vendor |  | Design |  |  |  | 001.17043.000140 REV 00 | SPSF_04 | EQT.SPI.LST.SPF | Special Flange | PEDWPRTS111001 | SPSF-1000 | 3 | V | Valid for Procurement/Construction |  | 17043
776-SPVI-3105 | 776-SPVI-3105 | True | SpecialPipingItem | PESDPIPF999024 | Topsides Prosperity | New | Valve Interlock | TS051 |  | Diagrams | TS-0304 |  |  | SBM | BESPOKE. SIZE REMOVED | V* | 776-LPBL-3000 | AC31 |  | 772-VESB-0020/N4 | 772-PSV-3209A | -15 | 160 |  |  |  | 2 | Vendor |  | Design |  |  |  | 001.17043.000348 REV 00 | SPVI_01 | EQT.SPI.SST.VIN | Valve Interlock | PEDWPRTS772012 | SPVI-1109 |  | V | Valid for Procurement/Construction |  | 17043
776-SPVI-3104 | 776-SPVI-3104 | True | SpecialPipingItem | PESDPIPF999024 | Topsides Prosperity | New | Valve Interlock | TS051 |  | Diagrams | TS-0304 |  |  | SBM | BESPOKE. SIZE REMOVED | V* | 776-LPBL-3000 | AC31 |  | 772-VESB-0020/N4 | 772-PSV-3209A | -15 | 160 |  |  |  | 2 | Vendor |  | Design |  |  |  | 001.17043.000348 REV 00 | SPVI_01 | EQT.SPI.SST.VIN | Valve Interlock | PEDWPRTS772012 | SPVI-1109 |  | V | Valid for Procurement/Construction |  | 17043
776-SPVI-3103 | 776-SPVI-3103 | True | SpecialPipingItem | PESDPIPF999024 | Topsides Prosperity | New | Valve Interlock | TS023 | TS023 | Design |  |  |  | SBM | BESPOKE. SIZE REMOVED | V | 776-LPBL-2026 | EC31 |  | 772-LTPG-2072-1/2"-PR3V | 776-LPBL-2050-2"-AC31 | -15 | 160 |  |  |  | 2 | Vendor |  | Design |  |  |  | 001.17043.000348 REV 00 | SPVI_01 | EQT.SPI.SST.VIN | Valve Interlock | PEDWPRTS772002 | SPVI-1107 |  | V | Valid for Procurement/Construction |  | 17043
776-SPVI-3102 | 776-SPVI-3102 | True | SpecialPipingItem | PESDPIPF999024 | Topsides Prosperity | New | Valve Interlock | TS001 | TS001 | Design |  |  |  | SBM | BESPOKE. SIZE REMOVED | V | 776-LPBH-3000 | AL3X |  | 662-PSV-2209E | 776-LPBH-2330-24"-DL31 | -46 | 160 |  |  |  | 2 | Vendor |  | Design |  |  |  | 001.17043.000348 REV 00 | SPVI_01 | EQT.SPI.SST.VIN | Valve Interlock | PEDWPRTS662001 | SPVI-1068 |  | V | Valid for Procurement/Construction |  | 17043
776-SPVI-1248 | 776-SPVI-1248 | True | SpecialPipingItem | PESDPIPF999024 | Topsides Unity | New | Valve Interlock | TS012 | TS012 | Design | TS-0179 |  |  | SBM | BESPOKE. SIZE REMOVED. | V | 776-LPBL-2131 | AS34 |  | 775-PKGC-0100/TP981 | 776-LPBL-2632-6"-AS34 | -101 | 160 |  |  |  | 2 | Vendor |  | Design |  |  |  | 001.17043.000348 REV 00 | SPVI_01 | EQT.SPI.SST.VIN | Valve Interlock | PEDWPRTS775017 | SPVI-1101 |  | V | Valid for Procurement/Construction |  | 17043
776-SPVI-1247 | 776-SPVI-1247 | True | SpecialPipingItem | PESDPIPF999024 | Topsides Unity | New | Valve Interlock | TS012 | TS012 | Design | TS-0179 |  |  | SBM | BESPOKE. SIZE REMOVED. | V | 776-LPBL-2463 | AS34 |  | 775-PKGC-0200/TP979 | 776-LPBL-2806-16"-AC31 | -101 | 160 |  |  |  | 2 | Vendor |  | Design |  |  |  | 001.17043.000348 REV 00 | SPVI_01 | EQT.SPI.SST.VIN | Valve Interlock | PEDWPRTS775027 | SPVI-1100 |  | V | Valid for Procurement/Construction |  | 17043
776-SPVI-1246 | 776-SPVI-1246 | True | SpecialPipingItem | PESDPIPF999024 | Topsides Unity | New | Valve Interlock | TS012 | TS012 | Design |  |  |  | SBM | BESPOKE. SIZE REMOVED. | V | 776-LPBL-2632 | AS34 |  | 775-LPBL-2431-4"-AS34 | 776-LPBL-2806-16"-AC31 | -101 | 160 |  |  |  | 2 | Vendor |  | Design |  |  |  | 001.17043.000348 REV 00 | SPVI_01 | EQT.SPI.SST.VIN | Valve Interlock | PEDWPRTS775027 | SPVI-1099 |  | V | Valid for Procurement/Construction |  | 17043
776-SPVI-1245 | 776-SPVI-1245 | True | SpecialPipingItem | PESDPIPF999024 | Topsides Unity | New | Valve Interlock | TS012 | TS012 | Design | TS-0179 |  |  | SBM | BESPOKE. SIZE REMOVED. | V | 776-LPBL-2863 | AS34 |  | 775-PKGC-0100/TP979 | 776-LPBL-2806-16"-AC31 | -101 | 160 |  |  |  | 2 | Vendor |  | Design |  |  |  | 001.17043.000348 REV 00 | SPVI_01 | EQT.SPI.SST.VIN | Valve Interlock | PEDWPRTS775017 | SPVI-1098 |  | V | Valid for Procurement/Construction |  | 17043
776-SPVI-1244 | 776-SPVI-1244 | True | SpecialPipingItem | PESDPIPF999024 | Topsides Unity | New | Valve Interlock | TS023 |  | Diagrams |  |  |  | SBM | REPLICA. SIZE REMOVED. | A* | 776-LPBL-2053 | AS30 |  | 771-PKGC-0600/TP978 | 776-LPBL-2550-3"-AC31 | -15 | 80 |  |  |  | 2 | Vendor |  | Design |  |  |  | 001.17043.000348 REV 00 | SPVI_01 | EQT.SPI.SST.VIN | Valve Interlock | PEDWPRTS771062 | SPVI-1097 |  | V | Valid for Procurement/Construction |  | 17043
776-SPVI-1243 | 776-SPVI-1243 | True | SpecialPipingItem | PESDPIPF999024 | Topsides Unity | New | Valve Interlock | TS011 | TS011 | Design | TS-0179 |  |  | SBM | REPLICA. SIZE REMOVED. | V | 776-LPBL-2941 | AS30 |  | 771-PKGC-0200/TP230 | 776-LPBL-2642-4"-AC31 | -15 | 160 |  |  |  | 2 | Vendor |  | Design |  |  |  | 001.17043.000348 REV 00 | SPVI_01 | EQT.SPI.SST.VIN | Valve Interlock | PEDWPRTS771024 | SPVI-1096 | 4 | V | Valid for Procurement/Construction |  | 17043
776-SPVI-1242 | 776-SPVI-1242 | True | SpecialPipingItem | PESDPIPF999024 | Topsides Unity | New | Valve Interlock | TS011 | TS011 | Design | TS-0179 |  |  | SBM | REPLICA. SIZE REMOVED. | V | 776-LPBL-2940 | AS30 |  | 771-PKGC-0100/TP230 | 776-LPBL-2513-4"-AC31 | -15 | 160 |  |  |  | 2 | Vendor |  | Design |  |  |  | 001.17043.000348 REV 00 | SPVI_01 | EQT.SPI.SST.VIN | Valve Interlock | PEDWPRTS771014 | SPVI-1095 | 4 | V | Valid for Procurement/Construction |  | 17043
776-SPVI-1241 | 776-SPVI-1241 | True | SpecialPipingItem | PESDPIPF999024 | Topsides Unity | New | Valve Interlock | TS091 | TS091 | Design |  |  |  | SBM | REPLICA. SIZE REMOVED. | V | 776-LPBH-2627 | AL31 |  | 120-PSV-1308 | 776-LPBH-2205-12"-AL31 | -46 | 160 |  |  |  | 2 | Vendor |  | Design |  |  |  | 001.17043.000348 REV 00 | SPVI_01 | EQT.SPI.SST.VIN | Valve Interlock | PEDWPRTS120006 | SPVI-1094 |  | V | Valid for Procurement/Construction |  | 17043
776-SPVI-1240 | 776-SPVI-1240 | True | SpecialPipingItem | PESDPIPF999024 | Topsides Unity | New | Valve Interlock | TS091 | TS091 | Design |  |  | 11 | SBM | REPLICA. SIZE REMOVED. | V | 776-LPBH-2205 | AL31 |  | 120-PSV-1108 | 776-LPBH-2801-30"-AL31 | -46 | 160 |  |  |  | 2 | Vendor |  | Design |  |  |  | 001.17043.000348 REV 00 | SPVI_01 | EQT.SPI.SST.VIN | Valve Interlock | PEDWPRTS120005 | SPVI-1093 | 4 | V | Valid for Procurement/Construction |  | 17043
776-SPVI-1239 | 776-SPVI-1239 | True | SpecialPipingItem | PESDPIPF999024 | Topsides Unity | New | Valve Interlock | TS091 | TS091 | Design | TS-0057 |  |  | SBM | REPLICA. SIZE REMOVED. | V | 776-LPBH-2205 | AL31 |  | 120-PSV-1108 | 776-LPBH-2801-30"-AL31 | -46 | 160 |  |  |  | 2 | Vendor |  | Design |  |  |  | 001.17043.000348 REV 00 | SPVI_01 | EQT.SPI.SST.VIN | Valve Interlock | PEDWPRTS120004 | SPVI-1092 | 4 | V | Valid for Procurement/Construction |  | 17043
776-SPVI-1235 | 776-SPVI-1235 | True | SpecialPipingItem | PESDPIPF999024 | Topsides Unity | New | Valve Interlock | TS001 | TS001 | Design |  |  |  | SBM | REPLICA. SIZE REMOVED. | V | 776-LPBH-2907 | AL31 |  | 110-PSV-2409B | 776-LPBH-2906-3"-AL31 | -46 | 160 |  |  |  | 2 | Vendor |  | Design |  |  |  | 001.17043.000348 REV 00 | SPVI_01 | EQT.SPI.SST.VIN | Valve Interlock | PEDWPRTS662002 | SPVI-1102 | 4 | V | Valid for Procurement/Construction |  | 17043
776-SPVI-1234 | 776-SPVI-1234 | True | SpecialPipingItem | PESDPIPF999024 | Topsides Unity | New | Valve Interlock | TS001 | TS001 | Design |  |  |  | SBM | REPLICA. SIZE REMOVED. | V | 776-LPBH-2906 | AL31 |  | 110-PSV-2409A | 776-LPBH-2636-24"-AL3X | -46 | 160 |  |  |  | 2 | Vendor |  | Design |  |  |  | 001.17043.000348 REV 00 | SPVI_01 | EQT.SPI.SST.VIN | Valve Interlock | PEDWPRTS662002 | SPVI-1102 | 4 | V | Valid for Procurement/Construction |  | 17043
776-SPVI-1233 | 776-SPVI-1233 | True | SpecialPipingItem | PESDPIPF999024 | Topsides Unity | New | Valve Interlock | TS002 | TS002 | Design |  |  |  | SBM | BESPOKE. SIZE REMOVED. | V | 776-LPBH-2326 | AL31 |  | 662-PSV-0509C | 776-LPBH-2314-20"-AL31 | -46 | 160 |  |  |  | 2 | Vendor |  | Design |  |  |  | 001.17043.000348 REV 00 | SPVI_01 | EQT.SPI.SST.VIN | Valve Interlock | PEDWPRTS662007 | SPVI-1088 | 4 | V | Valid for Procurement/Construction |  | 17043
776-SPVI-1232 | 776-SPVI-1232 | True | SpecialPipingItem | PESDPIPF999024 | Topsides Unity | New | Valve Interlock | TS002 | TS002 | Design |  |  |  | SBM | BESPOKE. SIZE REMOVED. | V | 776-LPBH-2310 | AL31 |  | 662-PSV-0509B | 776-LPBH-2314-20"-AL31 | -46 | 160 |  |  |  | 2 | Vendor |  | Design |  |  |  | 001.17043.000348 REV 00 | SPVI_01 | EQT.SPI.SST.VIN | Valve Interlock | PEDWPRTS662007 | SPVI-1088 | 4 | V | Valid for Procurement/Construction |  | 17043
776-SPVI-1231 | 776-SPVI-1231 | True | SpecialPipingItem | PESDPIPF999024 | Topsides Unity | New | Valve Interlock | TS002 | TS002 | Design |  |  |  | SBM | BESPOKE. SIZE REMOVED. | V | 776-LPBH-2311 | AL31 |  | 662-PSV-0509A | 776-LPBH-2314-20"-AL31 | -46 | 160 |  |  |  | 2 | Vendor |  | Design |  |  |  | 001.17043.000348 REV 00 | SPVI_01 | EQT.SPI.SST.VIN | Valve Interlock | PEDWPRTS662007 | SPVI-1088 | 4 | V | Valid for Procurement/Construction |  | 17043
776-SPVI-1230 | 776-SPVI-1230 | True | SpecialPipingItem | PESDPIPF999024 | Topsides Unity | New | Valve Interlock | TS152 |  | Diagrams |  |  |  | SBM | REPLICA. SIZE REMOVED. | V | 776-LPBH-2400 | AL31 |  | 128-PSV-2774B | 776-LPBH-2153-6"-AL31 | -15 | 160 |  |  |  | 2 | Vendor |  | Design |  |  |  | 001.17043.000348 REV 00 | SPVI_01 | EQT.SPI.SST.VIN | Valve Interlock | PEDWPRTS128012 | SPVI-1084 |  | V | Valid for Procurement/Construction |  | 17043
776-SPVI-1229 | 776-SPVI-1229 | True | SpecialPipingItem | PESDPIPF999024 | Topsides Unity | New | Valve Interlock | TS152 |  | Diagrams |  |  |  | SBM | REPLICA. SIZE REMOVED. | V* | 776-LPBH-2153 | AL31 |  | 128-PSV-2774A | 776-LPBH-2801-30"-AL31 | -15 | 160 |  |  |  | 2 | Vendor |  | Design |  |  |  | 001.17043.000348 REV 00 | SPVI_01 | EQT.SPI.SST.VIN | Valve Interlock | PEDWPRTS128012 | SPVI-1084 |  | V | Valid for Procurement/Construction |  | 17043
776-SPVI-1228 | 776-SPVI-1228 | True | SpecialPipingItem | PESDPIPF999024 | Topsides Unity | New | Valve Interlock | TS152 |  | Diagrams |  |  |  | SBM | REPLICA. SIZE REMOVED. | V | 776-LPBL-2398 | AC31 |  | 128-PSV-2779B | 776-LPBL-2030-6"-AC31 | -15 | 160 |  |  |  | 2 | Vendor |  | Design |  |  |  | 001.17043.000348 REV 00 | SPVI_01 | EQT.SPI.SST.VIN | Valve Interlock | PEDWPRTS128012 | SPVI-1083 |  | V | Valid for Procurement/Construction |  | 17043
776-SPVI-1227 | 776-SPVI-1227 | True | SpecialPipingItem | PESDPIPF999024 | Topsides Unity | New | Valve Interlock | TS152 |  | Diagrams |  |  |  | SBM | REPLICA. SIZE REMOVED. | V | 776-LPBL-2030 | AC31 |  | 128-PSV-2779A | 776-LPBL-2853-8"-AC31 | -15 | 160 |  |  |  | 2 | Vendor |  | Design |  |  |  | 001.17043.000348 REV 00 | SPVI_01 | EQT.SPI.SST.VIN | Valve Interlock | PEDWPRTS128012 | SPVI-1083 |  | V | Valid for Procurement/Construction |  | 17043
776-SPVI-1226 | 776-SPVI-1226 | True | SpecialPipingItem | PESDPIPF999024 | Topsides Unity | New | Valve Interlock | TS011 |  | Diagrams | TS-0288 |  |  | SBM | REPLICA. SIZE REMOVED. | V | 776-LPBH-2353 | AS3Y |  | 775-PSV-6110B | 776-LPBH-2802-18"-AS34 | -101 | 160 |  |  |  | 2 | Vendor |  | Design |  |  |  | 001.17043.000348 REV 00 | SPVI_01 | EQT.SPI.SST.VIN | Valve Interlock | PEDWPRTS775001 | SPVI-1056 |  | V | Valid for Procurement/Construction |  | 17043
776-SPVI-1225 | 776-SPVI-1225 | True | SpecialPipingItem | PESDPIPF999024 | Topsides Unity | New | Valve Interlock | TS012 | TS012 | Design |  |  |  | SBM | REPLICA. SIZE REMOVED. | V | 776-LPBH-2492 | AS34 |  | 775-PSV-9130A | 776-LPBH-2823-14"-AS3Y | -101 | 160 |  |  |  | 2 | Vendor |  | Design |  |  |  | 001.17043.000348 REV 00 | SPVI_01 | EQT.SPI.SST.VIN | Valve Interlock | PEDWPRTS775029 | SPVI-1062 | 4 | V | Valid for Procurement/Construction |  | 17043
776-SPVI-1224 | 776-SPVI-1224 | True | SpecialPipingItem | PESDPIPF999024 | Topsides Unity | New | Valve Interlock | TS012 | TS012 | Design |  |  |  | SBM | REPLICA. SIZE REMOVED. | V | 776-LPBH-2492 | AS34 |  | 775-PSV-9130A | 776-LPBH-2823-14"-AS3Y | -101 | 160 |  |  |  | 2 | Vendor |  | Design |  |  |  | 001.17043.000348 REV 00 | SPVI_01 | EQT.SPI.SST.VIN | Valve Interlock | PEDWPRTS775029 | SPVI-1062 | 4 | V | Valid for Procurement/Construction |  | 17043
776-SPVI-1223 | 776-SPVI-1223 | True | SpecialPipingItem | PESDPIPF999024 | Topsides Unity | New | Valve Interlock | TS012 | TS012 | Design |  |  |  | SBM | REPLICA. SIZE REMOVED. | V | 776-LPBH-2368 | AS34 |  | 775-PSV-6127A | 776-LPBH-2823-14"-AS3Y | -101 | 160 |  |  |  | 2 | Vendor |  | Design |  |  |  | 001.17043.000348 REV 00 | SPVI_01 | EQT.SPI.SST.VIN | Valve Interlock | PEDWPRTS775019 | SPVI-1057 | 4 | V | Valid for Procurement/Construction |  | 17043
776-SPVI-1222 | 776-SPVI-1222 | True | SpecialPipingItem | PESDPIPF999024 | Topsides Unity | New | Valve Interlock | TS012 | TS012 | Design |  |  |  | SBM | REPLICA. SIZE REMOVED. | V | 776-LPBH-2368 | AS34 |  | 775-PSV-6127A | 776-LPBH-2823-14"-AS3Y | -101 | 160 |  |  |  | 2 | Vendor |  | Design |  |  |  | 001.17043.000348 REV 00 | SPVI_01 | EQT.SPI.SST.VIN | Valve Interlock | PEDWPRTS775019 | SPVI-1057 | 4 | V | Valid for Procurement/Construction |  | 17043
776-SPVI-1221 | 776-SPVI-1221 | True | SpecialPipingItem | PESDPIPF999024 | Topsides Unity | New | Valve Interlock | TS012 | TS012 | Design |  |  |  | SBM | REPLICA. SIZE REMOVED. | V | 776-LPBH-2898 | AS3X |  | 775-PSV-7128D | 776-LPBH-2921-16"-AS3Y | -101 | 160 |  |  |  | 2 | Vendor |  | Design |  |  |  | 001.17043.000348 REV 00 | SPVI_01 | EQT.SPI.SST.VIN | Valve Interlock | PEDWPRTS775012 | SPVI-1104 | 4 | V | Valid for Procurement/Construction |  | 17043
776-SPVI-1220 | 776-SPVI-1220 | True | SpecialPipingItem | PESDPIPF999024 | Topsides Unity | New | Valve Interlock | TS012 | TS012 | Design |  |  |  | SBM | REPLICA. SIZE REMOVED. | V | 776-LPBH-2905 | AS3X |  | 775-PSV-7128C | 776-LPBH-2921-16"-AS3Y | -101 | 160 |  |  |  | 2 | Vendor |  | Design |  |  |  | 001.17043.000348 REV 00 | SPVI_01 | EQT.SPI.SST.VIN | Valve Interlock | PEDWPRTS775012 | SPVI-1104 | 4 | V | Valid for Procurement/Construction |  | 17043
776-SPVI-1219 | 776-SPVI-1219 | True | SpecialPipingItem | PESDPIPF999024 | Topsides Unity | New | Valve Interlock | TS012 | TS012 | Design |  |  |  | SBM | REPLICA. SIZE REMOVED. | V | 776-LPBH-2629 | AS3X |  | 775-PSV-8128D | 776-LPBH-2921-16"-AS3Y | -101 | 160 |  |  |  | 2 | Vendor |  | Design |  |  |  | 001.17043.000348 REV 00 | SPVI_01 | EQT.SPI.SST.VIN | Valve Interlock | PEDWPRTS775022 | SPVI-1105 | 4 | V | Valid for Procurement/Construction |  | 17043
776-SPVI-1218 | 776-SPVI-1218 | True | SpecialPipingItem | PESDPIPF999024 | Topsides Unity | New | Valve Interlock | TS012 | TS012 | Design |  |  |  | SBM | REPLICA. SIZE REMOVED. | V | 776-LPBH-2628 | AS3X |  | 775-PSV-8128C | 776-LPBH-2921-16"-AS3Y | -101 | 160 |  |  |  | 2 | Vendor |  | Design |  |  |  | 001.17043.000348 REV 00 | SPVI_01 | EQT.SPI.SST.VIN | Valve Interlock | PEDWPRTS775022 | SPVI-1105 | 4 | V | Valid for Procurement/Construction |  | 17043
776-SPVI-1217 | 776-SPVI-1217 | True | SpecialPipingItem | PESDPIPF999024 | Topsides Unity | New | Valve Interlock | TS011 | TS011 | Design | TS-0288 |  |  | SBM | REPLICA. SIZE REMOVED. | V | 776-LPBH-2285 | AS3Y |  | 775-PSV-1108C | 776-LPBH-2646-14"-AS3Y | -101 | 160 |  |  |  | 2 | Vendor |  | Design |  |  |  | 001.17043.000348 REV 00 | SPVI_01 | EQT.SPI.SST.VIN | Valve Interlock | PEDWPRTS775014 | SPVI-1051 | 4 | V | Valid for Procurement/Construction |  | 17043
776-SPVI-1216 | 776-SPVI-1216 | True | SpecialPipingItem | PESDPIPF999024 | Topsides Unity | New | Valve Interlock | TS011 | TS011 | Design |  |  |  | SBM | REPLICA. SIZE REMOVED. | V | 776-LPBH-2485 | AS3Y |  | 775-PSV-2108C | 776-LPBH-2646-14"-AS3Y | -101 | 160 |  |  |  | 2 | Vendor |  | Design |  |  |  | 001.17043.000348 REV 00 | SPVI_01 | EQT.SPI.SST.VIN | Valve Interlock | PEDWPRTS775024 | SPVI-1054 | 4 | V | Valid for Procurement/Construction |  | 17043
776-SPVI-1215 | 776-SPVI-1215 | True | SpecialPipingItem | PESDPIPF999024 | Topsides Unity | New | Valve Interlock | TS001 |  | Diagrams |  |  |  | SBM | REPLICA. SIZE REMOVED. | V | 776-LPBH-2340 | BL31 |  | 662-PSV-0128F | 776-LPBH-2824-24"-AL3X | -46 | 160 |  |  |  | 2 | Vendor |  | Design |  |  |  | 001.17043.000348 REV 00 | SPVI_01 | EQT.SPI.SST.VIN | Valve Interlock | PEDWPRTS662013 | SPVI-1067 | 4 | V | Valid for Procurement/Construction |  | 17043
776-SPVI-1214 | 776-SPVI-1214 | True | SpecialPipingItem | PESDPIPF999024 | Topsides Unity | New | Valve Interlock | TS001 |  | Diagrams |  |  |  | SBM | REPLICA. SIZE REMOVED. | V | 776-LPBH-2339 | BL31 |  | 662-PSV-0128E | 776-LPBH-2824-24"-AL3X | -46 | 160 |  |  |  | 2 | Vendor |  | Design |  |  |  | 001.17043.000348 REV 00 | SPVI_01 | EQT.SPI.SST.VIN | Valve Interlock | PEDWPRTS662013 | SPVI-1067 | 4 | V | Valid for Procurement/Construction |  | 17043
776-SPVI-1213 | 776-SPVI-1213 | True | SpecialPipingItem | PESDPIPF999024 | Topsides Unity | New | Valve Interlock | TS001 | TS001 | Design |  |  |  | SBM | REPLICA. SIZE REMOVED. | V | 776-LPBH-2338 | AL3X |  | 662-PSV-0109J | 776-LPBH-2636-14"-AL3X | -46 | 160 |  |  |  | 2 | Vendor |  | Design |  |  |  | 001.17043.000348 REV 00 | SPVI_01 | EQT.SPI.SST.VIN | Valve Interlock | PEDWPRTS662012 | SPVI-1069 | 4 | V | Valid for Procurement/Construction |  | 17043
776-SPVI-1212 | 776-SPVI-1212 | True | SpecialPipingItem | PESDPIPF999024 | Topsides Unity | New | Valve Interlock | TS001 | TS001 | Design |  |  |  | SBM | REPLICA. SIZE REMOVED. | V | 776-LPBH-2337 | AL3X |  | 662-PSV-0109I | 776-LPBH-2636-14"-AL3X | -46 | 160 |  |  |  | 2 | Vendor |  | Design |  |  |  | 001.17043.000348 REV 00 | SPVI_01 | EQT.SPI.SST.VIN | Valve Interlock | PEDWPRTS662012 | SPVI-1069 | 4 | V | Valid for Procurement/Construction |  | 17043
776-SPVI-1211 | 776-SPVI-1211 | True | SpecialPipingItem | PESDPIPF999024 | Topsides Unity | New | Valve Interlock | TS001 | TS001 | Design |  |  |  | SBM | REPLICA. SIZE REMOVED. | V | 776-LPBH-2336 | AL3X |  | 662-PSV-0109H | 776-LPBH-2636-14"-AL3X | -46 | 160 |  |  |  | 2 | Vendor |  | Design |  |  |  | 001.17043.000348 REV 00 | SPVI_01 | EQT.SPI.SST.VIN | Valve Interlock | PEDWPRTS662012 | SPVI-1069 | 4 | V | Valid for Procurement/Construction |  | 17043
776-SPVI-1210 | 776-SPVI-1210 | True | SpecialPipingItem | PESDPIPF999024 | Topsides Unity | New | Valve Interlock | TS001 | TS001 | Design |  |  |  | SBM | REPLICA. SIZE REMOVED. | V | 776-LPBH-2335 | AL3X |  | 662-PSV-0109G | 776-LPBH-2999-14"-AL3X | -46 | 160 |  |  |  | 2 | Vendor |  | Design |  |  |  | 001.17043.000348 REV 00 | SPVI_01 | EQT.SPI.SST.VIN | Valve Interlock | PEDWPRTS662012 | SPVI-1069 | 4 | V | Valid for Procurement/Construction |  | 17043
776-SPVI-1209 | 776-SPVI-1209 | True | SpecialPipingItem | PESDPIPF999024 | Topsides Unity | New | Valve Interlock | TS001 | TS001 | Design |  |  |  | SBM | REPLICA. SIZE REMOVED. | V | 776-LPBH-2920 | AL3X |  | 662-PSV-0109F | 776-LPBH-2999-14"-AL3X | -46 | 160 |  |  |  | 2 | Vendor |  | Design |  |  |  | 001.17043.000348 REV 00 | SPVI_01 | EQT.SPI.SST.VIN | Valve Interlock | PEDWPRTS662012 | SPVI-1069 | 4 | V | Valid for Procurement/Construction |  | 17043
776-SPVI-1207 | 776-SPVI-1207 | True | SpecialPipingItem | PESDPIPF999024 | Topsides Unity | New | Valve Interlock | TS003 |  | Diagrams |  |  |  | SBM | REPLICA. SIZE REMOVED. | V | 776-LPBH-2917 | AL31 |  | 124-PSV-2910E | 776-LPBH-2998-20"-AL3X | -46 | 160 |  |  |  | 2 | Vendor |  | Design |  |  |  | 001.17043.000348 REV 00 | SPVI_01 | EQT.SPI.SST.VIN | Valve Interlock | PEDWPRTS124002 | SPVI-1066 | 4 | V | Valid for Procurement/Construction |  | 17043
776-SPVI-1206 | 776-SPVI-1206 | True | SpecialPipingItem | PESDPIPF999024 | Topsides Unity | New | Valve Interlock | TS003 |  | Diagrams |  |  |  | SBM | REPLICA. SIZE REMOVED. | V | 776-LPBH-2916 | AL31 |  | 124-PSV-2910D | 776-LPBH-2998-20"-AL3X | -46 | 160 |  |  |  | 2 | Vendor |  | Design |  |  |  | 001.17043.000348 REV 00 | SPVI_01 | EQT.SPI.SST.VIN | Valve Interlock | PEDWPRTS124002 | SPVI-1066 | 4 | V | Valid for Procurement/Construction |  | 17043
776-SPVI-1205 | 776-SPVI-1205 | True | SpecialPipingItem | PESDPIPF999024 | Topsides Unity | New | Valve Interlock | TS001 |  | Diagrams |  |  |  | SBM | REPLICA. SIZE REMOVED. | V | 776-LPBH-2305 | BL31 |  | 662-PSV-0128D | 776-LPBH-2824-24"-AL3X | -46 | 160 |  |  |  | 2 | Vendor |  | Design |  |  |  | 001.17043.000348 REV 00 | SPVI_01 | EQT.SPI.SST.VIN | Valve Interlock | PEDWPRTS662013 | SPVI-1067 | 4 | V | Valid for Procurement/Construction |  | 17043
776-SPVI-1203 | 776-SPVI-1203 | True | SpecialPipingItem | PESDPIPF999024 | Topsides Unity | New | Valve Interlock | TS001 |  | Diagrams |  |  |  | SBM | REPLICA. SIZE REMOVED. | V | 776-LPBH-2306 | BL31 |  | 662-PSV-0128C | 776-LPBH-2636-24"-AL3X | -46 | 160 |  |  |  | 2 | Vendor |  | Design |  |  |  | 001.17043.000348 REV 00 | SPVI_01 | EQT.SPI.SST.VIN | Valve Interlock | PEDWPRTS662013 | SPVI-1067 | 4 | V | Valid for Procurement/Construction |  | 17043
776-SPVI-1201 | 776-SPVI-1201 | True | SpecialPipingItem | PESDPIPF999024 | Topsides Unity | New | Valve Interlock | TS001 |  | Diagrams |  |  |  | SBM | REPLICA. SIZE REMOVED. | V | 776-LPBH-2324 | BL31 |  | 662-PSV-0128B | 776-LPBH-2636-24"-AL3X | -46 | 160 |  |  |  | 2 | Vendor |  | Design |  |  |  | 001.17043.000348 REV 00 | SPVI_01 | EQT.SPI.SST.VIN | Valve Interlock | PEDWPRTS662013 | SPVI-1067 | 4 | V | Valid for Procurement/Construction |  | 17043
776-SPVI-1200 | 776-SPVI-1200 | True | SpecialPipingItem | PESDPIPF999024 | Topsides Unity | New | Valve Interlock | TS001 |  | Diagrams |  |  |  | SBM | REPLICA. SIZE REMOVED. | V | 776-LPBH-2341 | BL31 |  | 662-PSV-0128A | 776-LPBH-2636-24"-AL3X | -46 | 160 |  |  |  | 2 | Vendor |  | Design |  |  |  | 001.17043.000348 REV 00 | SPVI_01 | EQT.SPI.SST.VIN | Valve Interlock | PEDWPRTS662013 | SPVI-1067 | 4 | V | Valid for Procurement/Construction |  | 17043
776-SPVI-1198 | 776-SPVI-1198 | True | SpecialPipingItem | PESDPIPF999024 | Topsides Unity | New | Valve Interlock | TS001 |  | Diagrams |  |  |  | SBM | REPLICA. SIZE REMOVED. | V* | 776-LPBH-2824 | AL3X |  | 776-LPBH-2319-16"-AL3X | 776-LPBH-2801-30"-AL31 | -46 | 160 |  |  |  | 2 | Vendor |  | Design |  |  |  | 001.17043.000348 REV 00 | SPVI_01 | EQT.SPI.SST.VIN | Valve Interlock | PEDWPRTS662001 | SPVI-1068 | 4 | V | Valid for Procurement/Construction |  | 17043
776-SPVI-1197 | 776-SPVI-1197 | True | SpecialPipingItem | PESDPIPF999024 | Topsides Unity | New | Valve Interlock | TS001 |  | Diagrams |  |  |  | SBM | REPLICA. SIZE REMOVED. | V* | 776-LPBH-2824 | AL3X |  | 776-LPBH-2319-16"-AL3X | 776-LPBH-2801-30"-AL31 | -46 | 160 |  |  |  | 2 | Vendor |  | Design |  |  |  | 001.17043.000348 REV 00 | SPVI_01 | EQT.SPI.SST.VIN | Valve Interlock | PEDWPRTS662001 | SPVI-1068 | 4 | V | Valid for Procurement/Construction |  | 17043
776-SPVI-1196 | 776-SPVI-1196 | True | SpecialPipingItem | PESDPIPF999024 | Topsides Unity | New | Valve Interlock | TS001 |  | Diagrams |  |  |  | SBM | REPLICA. SIZE REMOVED. | V | 776-LPBH-2636 | AL3X |  | 776-LPBH-2318-16"-AL3X | 776-LPBH-2801-30"-AL31 | -46 | 160 |  |  |  | 2 | Vendor |  | Design |  |  |  | 001.17043.000348 REV 00 | SPVI_01 | EQT.SPI.SST.VIN | Valve Interlock | PEDWPRTS662001 | SPVI-1068 | 4 | V | Valid for Procurement/Construction |  | 17043
776-SPVI-1195 | 776-SPVI-1195 | True | SpecialPipingItem | PESDPIPF999024 | Topsides Unity | New | Valve Interlock | TS001 |  | Diagrams |  |  |  | SBM | REPLICA. SIZE REMOVED. | V | 776-LPBH-2317 | AL3X |  | 662-PSV-2209A | 776-LPBH-2801-30"-AL31 | -46 | 160 |  |  |  | 2 | Vendor |  | Design |  |  |  | 001.17043.000348 REV 00 | SPVI_01 | EQT.SPI.SST.VIN | Valve Interlock | PEDWPRTS662001 | SPVI-1068 | 4 | V | Valid for Procurement/Construction |  | 17043
776-SPVI-1194 | 776-SPVI-1194 | True | SpecialPipingItem | PESDPIPF999024 | Topsides Unity | New | Valve Interlock | TS001 | TS001 | Design |  |  |  | SBM | REPLICA. SIZE REMOVED. | V | 776-LPBH-2323 | AL3X |  | 662-PSV-0109E | 776-LPBH-2824-14"-AL3X | -46 | 160 |  |  |  | 2 | Vendor |  | Design |  |  |  | 001.17043.000348 REV 00 | SPVI_01 | EQT.SPI.SST.VIN | Valve Interlock | PEDWPRTS662012 | SPVI-1069 | 4 | V | Valid for Procurement/Construction |  | 17043
776-SPVI-1193 | 776-SPVI-1193 | True | SpecialPipingItem | PESDPIPF999024 | Topsides Unity | New | Valve Interlock | TS001 | TS001 | Design |  |  |  | SBM | REPLICA. SIZE REMOVED. | V | 776-LPBH-2303 | AL3X |  | 662-PSV-0109D | 776-LPBH-2824-14"-AL3X | -46 | 160 |  |  |  | 2 | Vendor |  | Design |  |  |  | 001.17043.000348 REV 00 | SPVI_01 | EQT.SPI.SST.VIN | Valve Interlock | PEDWPRTS662012 | SPVI-1069 | 4 | V | Valid for Procurement/Construction |  | 17043
776-SPVI-1192 | 776-SPVI-1192 | True | SpecialPipingItem | PESDPIPF999024 | Topsides Unity | New | Valve Interlock | TS001 | TS001 | Design |  |  |  | SBM | REPLICA. SIZE REMOVED. | V | 776-LPBH-2333 | AL3X |  | 662-PSV-0109C | 776-LPBH-2824-14"-AL3X | -46 | 160 |  |  |  | 2 | Vendor |  | Design |  |  |  | 001.17043.000348 REV 00 | SPVI_01 | EQT.SPI.SST.VIN | Valve Interlock | PEDWPRTS662012 | SPVI-1069 | 4 | V | Valid for Procurement/Construction |  | 17043
776-SPVI-1191 | 776-SPVI-1191 | True | SpecialPipingItem | PESDPIPF999024 | Topsides Unity | New | Valve Interlock | TS001 | TS001 | Design |  |  |  | SBM | REPLICA. SIZE REMOVED. | V | 776-LPBH-2302 | AL3X |  | 662-PSV-0109B | 776-LPBH-2990-14"-AL3X | -46 | 160 |  |  |  | 2 | Vendor |  | Design |  |  |  | 001.17043.000348 REV 00 | SPVI_01 | EQT.SPI.SST.VIN | Valve Interlock | PEDWPRTS662012 | SPVI-1069 | 4 | V | Valid for Procurement/Construction |  | 17043
776-SPVI-1190 | 776-SPVI-1190 | True | SpecialPipingItem | PESDPIPF999024 | Topsides Unity | New | Valve Interlock | TS001 | TS001 | Design |  |  |  | SBM | REPLICA. SIZE REMOVED. | V | 776-LPBH-2301 | AL3X |  | 662-PSV-0109A | 776-LPBH-2990-14"-AL3X | -46 | 160 |  |  |  | 2 | Vendor |  | Design |  |  |  | 001.17043.000348 REV 00 | SPVI_01 | EQT.SPI.SST.VIN | Valve Interlock | PEDWPRTS662012 | SPVI-1069 | 4 | V | Valid for Procurement/Construction |  | 17043
776-SPVI-1189 | 776-SPVI-1189 | True | SpecialPipingItem | PESDPIPF999024 | Topsides Unity | New | Valve Interlock | TS003 |  | Diagrams |  |  |  | SBM | REPLICA. SIZE REMOVED. | V | 776-LPBH-2199 | AL31 |  | 124-PSV-2910C | 776-LPBH-2998-20"-AL3X | -46 | 160 |  |  |  | 2 | Vendor |  | Design |  |  |  | 001.17043.000348 REV 00 | SPVI_01 | EQT.SPI.SST.VIN | Valve Interlock | PEDWPRTS124002 | SPVI-1066 | 4 | V | Valid for Procurement/Construction |  | 17043
776-SPVI-1188 | 776-SPVI-1188 | True | SpecialPipingItem | PESDPIPF999024 | Topsides Unity | New | Valve Interlock | TS003 |  | Diagrams |  |  |  | SBM | REPLICA. SIZE REMOVED. | V | 776-LPBH-2446 | AL31 |  | 124-PSV-2910B | 776-LPBH-2998-20"-AL3X | -46 | 160 |  |  |  | 2 | Vendor |  | Design |  |  |  | 001.17043.000348 REV 00 | SPVI_01 | EQT.SPI.SST.VIN | Valve Interlock | PEDWPRTS124002 | SPVI-1066 | 4 | V | Valid for Procurement/Construction |  | 17043
776-SPVI-1187 | 776-SPVI-1187 | True | SpecialPipingItem | PESDPIPF999024 | Topsides Unity | New | Valve Interlock | TS003 |  | Diagrams |  |  |  | SBM | REPLICA. SIZE REMOVED. | V | 776-LPBH-2445 | AL31 |  | 124-PSV-2910A | 776-LPBH-2998-20"-AL3X | -46 | 160 |  |  |  | 2 | Vendor |  | Design |  |  |  | 001.17043.000348 REV 00 | SPVI_01 | EQT.SPI.SST.VIN | Valve Interlock | PEDWPRTS124002 | SPVI-1066 | 4 | V | Valid for Procurement/Construction |  | 17043
776-SPVI-1186 | 776-SPVI-1186 | True | SpecialPipingItem | PESDPIPF999024 | Topsides Unity | New | Valve Interlock | TS012 |  | Diagrams |  |  |  | SBM | REPLICA. SIZE REMOVED. | V | 776-LPBH-2472 | AS34 |  | 775-PKGC-0270/TP955 | 776-LPBH-2618-6"-AS34 | -101 | 160 |  |  |  | 2 | Vendor |  | Design |  |  |  | 001.17043.000348 REV 00 | SPVI_01 | EQT.SPI.SST.VIN | Valve Interlock | PEDWPRTS775029 | SPVI-1063 | 4 | V | Valid for Procurement/Construction |  | 17043
776-SPVI-1185 | 776-SPVI-1185 | True | SpecialPipingItem | PESDPIPF999024 | Topsides Unity | New | Valve Interlock | TS012 |  | Diagrams |  |  |  | SBM | REPLICA. SIZE REMOVED. | V | 776-LPBH-2618 | AS34 |  | 775-PKGC-0270/TP957 | 776-LPBH-2823-14"-AS3Y | -101 | 160 |  |  |  | 2 | Vendor |  | Design |  |  |  | 001.17043.000348 REV 00 | SPVI_01 | EQT.SPI.SST.VIN | Valve Interlock | PEDWPRTS775029 | SPVI-1063 |  | V | Valid for Procurement/Construction |  | 17043
776-SPVI-1178 | 776-SPVI-1178 | True | SpecialPipingItem | PESDPIPF999024 | Topsides Unity | New | Valve Interlock | TS012 |  | Diagrams |  |  |  | SBM | REPLICA. SIZE REMOVED. | V | 776-LPBH-2616 | AS3Y |  | 775-PSV-2128B | 776-LPBH-2921-16"-AS3Y | -101 | 160 |  |  |  | 2 | Vendor |  | Design |  |  |  | 001.17043.000348 REV 00 | SPVI_01 | EQT.SPI.SST.VIN | Valve Interlock | PEDWPRTS775025 | SPVI-1055 | 4 | V | Valid for Procurement/Construction |  | 17043
776-SPVI-1177 | 776-SPVI-1177 | True | SpecialPipingItem | PESDPIPF999024 | Topsides Unity | New | Valve Interlock | TS012 |  | Diagrams |  |  |  | SBM | REPLICA. SIZE REMOVED. | V | 776-LPBH-2615 | AS3Y |  | 775-PSV-2128A | 776-LPBH-2616-14"-AS3Y | -101 | 160 |  |  |  | 2 | Vendor |  | Design |  |  |  | 001.17043.000348 REV 00 | SPVI_01 | EQT.SPI.SST.VIN | Valve Interlock | PEDWPRTS775025 | SPVI-1055 | 4 | V | Valid for Procurement/Construction |  | 17043
776-SPVI-1175 | 776-SPVI-1175 | True | SpecialPipingItem | PESDPIPF999024 | Topsides Unity | New | Valve Interlock | TS011 | TS011 | Design |  |  |  | SBM | REPLICA. SIZE REMOVED. | V | 776-LPBH-2613 | AS3Y |  | 775-PSV-2108B | 776-LPBH-2646-14"-AS3Y | -101 | 160 |  |  |  | 2 | Vendor |  | Design |  |  |  | 001.17043.000348 REV 00 | SPVI_01 | EQT.SPI.SST.VIN | Valve Interlock | PEDWPRTS775024 | SPVI-1054 | 4 | V | Valid for Procurement/Construction |  | 17043
776-SPVI-1174 | 776-SPVI-1174 | True | SpecialPipingItem | PESDPIPF999024 | Topsides Unity | New | Valve Interlock | TS011 | TS011 | Design |  |  |  | SBM | REPLICA. SIZE REMOVED. | V | 776-LPBH-2612 | AS3Y |  | 775-PSV-2108A | 776-LPBH-2646-14"-AS3Y | -101 | 160 |  |  |  | 2 | Vendor |  | Design |  |  |  | 001.17043.000348 REV 00 | SPVI_01 | EQT.SPI.SST.VIN | Valve Interlock | PEDWPRTS775024 | SPVI-1054 | 4 | V | Valid for Procurement/Construction |  | 17043
776-SPVI-1157 | 776-SPVI-1157 | True | SpecialPipingItem | PESDPIPF999024 | Topsides Unity | New | Valve Interlock | TS012 |  | Diagrams |  |  |  | SBM | REPLICA. SIZE REMOVED. | V | 776-LPBH-2622 | AS3X |  | 775-PSV-8128B | 776-LPBH-2921-16"-AS3Y | -101 | 160 |  |  |  | 2 | Vendor |  | Design |  |  |  | 001.17043.000348 REV 00 | SPVI_01 | EQT.SPI.SST.VIN | Valve Interlock | PEDWPRTS775022 | SPVI-1105 | 4 | V | Valid for Procurement/Construction |  | 17043
776-SPVI-1156 | 776-SPVI-1156 | True | SpecialPipingItem | PESDPIPF999024 | Topsides Unity | New | Valve Interlock | TS012 |  | Diagrams |  |  |  | SBM | REPLICA. SIZE REMOVED. | V | 776-LPBH-2621 | AS3X |  | 775-PSV-8128A | 776-LPBH-2921-16"-AS3Y | -101 | 160 |  |  |  | 2 | Vendor |  | Design |  |  |  | 001.17043.000348 REV 00 | SPVI_01 | EQT.SPI.SST.VIN | Valve Interlock | PEDWPRTS775022 | SPVI-1105 | 4 | V | Valid for Procurement/Construction |  | 17043
776-SPVI-1155 | 776-SPVI-1155 | True | SpecialPipingItem | PESDPIPF999024 | Topsides Unity | New | Valve Interlock | TS011 | TS011 | Design |  |  |  | SBM | REPLICA. SIZE REMOVED. | V | 776-LPBH-2620 | AS3X |  | 775-PSV-8108B | 776-LPBH-2646-14"-AS3Y | -101 | 160 |  |  |  | 2 | Vendor |  | Design |  |  |  | 001.17043.000348 REV 00 | SPVI_01 | EQT.SPI.SST.VIN | Valve Interlock | PEDWPRTS775021 | SPVI-1060 | 4 | V | Valid for Procurement/Construction |  | 17043
776-SPVI-1154 | 776-SPVI-1154 | True | SpecialPipingItem | PESDPIPF999024 | Topsides Unity | New | Valve Interlock | TS011 | TS011 | Design |  |  |  | SBM | REPLICA. SIZE REMOVED. | V | 776-LPBH-2619 | AS3X |  | 775-PSV-8108A | 776-LPBH-2646-14"-AS3Y | -101 | 160 |  |  |  | 2 | Vendor |  | Design |  |  |  | 001.17043.000348 REV 00 | SPVI_01 | EQT.SPI.SST.VIN | Valve Interlock | PEDWPRTS775021 | SPVI-1060 | 4 | V | Valid for Procurement/Construction |  | 17043
776-SPVI-1137 | 776-SPVI-1137 | True | SpecialPipingItem | PESDPIPF999024 | Topsides Unity | New | Valve Interlock | TS011 |  | Diagrams |  |  |  | SBM | REPLICA. SIZE REMOVED. | V | 776-LPBH-2705 | AL3X |  | 771-PSV-2128B | 776-LPBH-2704-14"-AL3X | -46 | 160 |  |  |  | 2 | Vendor |  | Design |  |  |  | 001.17043.000348 REV 00 | SPVI_01 | EQT.SPI.SST.VIN | Valve Interlock | PEDWPRTS771022 | SPVI-1044 | 4 | V | Valid for Procurement/Construction |  | 17043
776-SPVI-1136 | 776-SPVI-1136 | True | SpecialPipingItem | PESDPIPF999024 | Topsides Unity | New | Valve Interlock | TS011 |  | Diagrams |  |  | 5 | SBM | REPLICA. SIZE REMOVED. | V | 776-LPBH-2704 | AL3X |  | 771-PSV-2128A | 776-LPBH-2820-16"-AL3X | -46 | 160 |  |  |  | 2 | Vendor |  | Design |  |  |  | 001.17043.000348 REV 00 | SPVI_01 | EQT.SPI.SST.VIN | Valve Interlock | PEDWPRTS771022 | SPVI-1044 | 4 | V | Valid for Procurement/Construction |  | 17043
776-SPVI-1135 | 776-SPVI-1135 | True | SpecialPipingItem | PESDPIPF999024 | Topsides Unity | New | Valve Interlock | TS011 |  | Diagrams |  |  |  | SBM | REPLICA. SIZE REMOVED. | V | 776-LPBH-2700 | AL31 |  | 771-PSV-2108B | 776-LPBH-2701-10"-AL31 | -46 | 160 |  |  |  | 2 | Vendor |  | Design |  |  |  | 001.17043.000348 REV 00 | SPVI_01 | EQT.SPI.SST.VIN | Valve Interlock | PEDWPRTS771021 | SPVI-1043 | 4 | V | Valid for Procurement/Construction |  | 17043
776-SPVI-1134 | 776-SPVI-1134 | True | SpecialPipingItem | PESDPIPF999024 | Topsides Unity | New | Valve Interlock | TS011 |  | Diagrams |  |  |  | SBM | REPLICA. SIZE REMOVED. | V | 776-LPBH-2701 | AL31 |  | 771-PSV-2108A | 776-LPBH-2820-16"-AL3X | -46 | 160 |  |  |  | 2 | Vendor |  | Design |  |  |  | 001.17043.000348 REV 00 | SPVI_01 | EQT.SPI.SST.VIN | Valve Interlock | PEDWPRTS771021 | SPVI-1043 | 4 | V | Valid for Procurement/Construction |  | 17043
776-SPVI-1096 | 776-SPVI-1096 | True | SpecialPipingItem | PESDPIPF999024 | Topsides Unity | New | Valve Interlock | TS051 | TS051 | Design |  |  |  | SBM | REPLICA. SIZE REMOVED. | V | 776-LPBH-2084 | AL31 |  | 772-PSV-4504 | 776-LPBH-2082-4"-AL31 | -46 | 160 |  |  |  | 2 | Vendor |  | Design |  |  |  | 001.17043.000348 REV 00 | SPVI_01 | EQT.SPI.SST.VIN | Valve Interlock | PEDWPRTS772005 | SPVI-1033 |  | V | Valid for Procurement/Construction |  | 17043
776-SPVI-1095 | 776-SPVI-1095 | True | SpecialPipingItem | PESDPIPF999024 | Topsides Unity | New | Valve Interlock | TS051 | TS051 | Design |  |  |  | SBM | REPLICA. SIZE REMOVED. | V | 776-LPBH-2082 | AL31 |  | 772-PSV-4503 | 776-LPBH-2801-30"-AL31 | -46 | 160 |  |  |  | 2 | Vendor |  | Design |  |  |  | 001.17043.000348 REV 00 | SPVI_01 | EQT.SPI.SST.VIN | Valve Interlock | PEDWPRTS772005 | SPVI-1033 |  | V | Valid for Procurement/Construction |  | 17043
776-SPVI-1094 | 776-SPVI-1094 | True | SpecialPipingItem | PESDPIPF999024 | Topsides Unity | New | Valve Interlock | TS051 |  | Diagrams |  |  |  | SBM | REPLICA. SIZE REMOVED. | V | 776-LPBL-2072 | AC31 |  | 772-PSV-4350 | 776-LPBL-2073-8"-AC31 | -15 | 160 |  |  |  | 2 | Vendor |  | Design |  |  |  | 001.17043.000348 REV 00 | SPVI_01 | EQT.SPI.SST.VIN | Valve Interlock | PEDWPRTS772005 | SPVI-1049 | 4 | V | Valid for Procurement/Construction |  | 17043
776-SPVI-1093 | 776-SPVI-1093 | True | SpecialPipingItem | PESDPIPF999024 | Topsides Unity | New | Valve Interlock | TS051 |  | Diagrams |  |  |  | SBM | REPLICA. SIZE REMOVED. | V | 776-LPBL-2072 | AC31 |  | 772-PSV-4350 | 776-LPBL-2073-8"-AC31 | -15 | 160 |  |  |  | 2 | Vendor |  | Design |  |  |  | 001.17043.000348 REV 00 | SPVI_01 | EQT.SPI.SST.VIN | Valve Interlock | PEDWPRTS772005 | SPVI-1049 | 4 | V | Valid for Procurement/Construction |  | 17043
776-SPVI-1092 | 776-SPVI-1092 | True | SpecialPipingItem | PESDPIPF999024 | Topsides Unity | New | Valve Interlock | TS051 |  | Diagrams |  |  |  | SBM | REPLICA. SIZE REMOVED. | V* | 776-LPBH-2078 | AS34 |  | 772-PSV-4003 | 776-LPBH-2068-6"-AS34 | -46 | 160 |  |  |  | 2 | Vendor |  | Design |  |  |  | 001.17043.000348 REV 00 | SPVI_01 | EQT.SPI.SST.VIN | Valve Interlock | PEDWPRTS772005 | SPVI-1048 | 4 | V | Valid for Procurement/Construction |  | 17043
776-SPVI-1091 | 776-SPVI-1091 | True | SpecialPipingItem | PESDPIPF999024 | Topsides Unity | New | Valve Interlock | TS051 |  | Diagrams |  |  |  | SBM | REPLICA. SIZE REMOVED. | V | 776-LPBH-2068 | AS34 |  | 772-PSV-4002 | 776-LPBH-2801-30"-AL31 | -46 | 160 |  |  |  | 2 | Vendor |  | Design |  |  |  | 001.17043.000348 REV 00 | SPVI_01 | EQT.SPI.SST.VIN | Valve Interlock | PEDWPRTS772005 | SPVI-1048 |  | V | Valid for Procurement/Construction |  | 17043
776-SPVI-1086 | 776-SPVI-1086 | True | SpecialPipingItem | PESDPIPF999024 | Topsides Unity | New | Valve Interlock | TS012 |  | Diagrams |  |  |  | SBM | REPLICA. SIZE REMOVED. | V* | 776-LPBH-2624 | AS34 |  | 775-PKGC-0170/TP957 | 776-LPBH-2625-6"-AS34 | -101 | 160 |  |  |  | 2 | Vendor |  | Design |  |  |  | 001.17043.000348 REV 00 | SPVI_01 | EQT.SPI.SST.VIN | Valve Interlock | PEDWPRTS775019 | SPVI-1053 | 4 | V | Valid for Procurement/Construction |  | 17043
776-SPVI-1085 | 776-SPVI-1085 | True | SpecialPipingItem | PESDPIPF999024 | Topsides Unity | New | Valve Interlock | TS012 |  | Diagrams |  |  |  | SBM | REPLICA. SIZE REMOVED. | V* | 776-LPBH-2625 | AS34 |  | 775-PKGC-0170/TP955 | 776-LPBH-2823-14"-AS3Y | -101 | 160 |  |  |  | 2 | Vendor |  | Design |  |  |  | 001.17043.000348 REV 00 | SPVI_01 | EQT.SPI.SST.VIN | Valve Interlock | PEDWPRTS775019 | SPVI-1053 | 4 | V | Valid for Procurement/Construction |  | 17043
776-SPVI-1084 | 776-SPVI-1084 | True | SpecialPipingItem | PESDPIPF999024 | Topsides Unity | New | Valve Interlock | TS023 |  | Diagrams |  |  |  | SBM | REPLICA. SIZE REMOVED. | V | 776-LPBH-2138 | BL31 |  | 777-PSV-1153B | 776-LPBH-2821-20"-AL3X | -46 | 160 |  |  |  | 2 | Vendor |  | Design |  |  |  | 001.17043.000348 REV 00 | SPVI_01 | EQT.SPI.SST.VIN | Valve Interlock | PEDWPRTS777002 | SPVI-1034 | 4 | V | Valid for Procurement/Construction |  | 17043
776-SPVI-1083 | 776-SPVI-1083 | True | SpecialPipingItem | PESDPIPF999024 | Topsides Unity | New | Valve Interlock | TS023 |  | Diagrams |  |  |  | SBM | REPLICA. SIZE REMOVED. | V | 776-LPBH-2137 | BL31 |  | 777-LPFG-2010-3"-AC31-ET | 776-LPBH-2138-4"-BL31 | -46 | 160 |  |  |  | 2 | Vendor |  | Design |  |  |  | 001.17043.000348 REV 00 | SPVI_01 | EQT.SPI.SST.VIN | Valve Interlock | PEDWPRTS777002 | SPVI-1034 | 4 | V | Valid for Procurement/Construction |  | 17043
776-SPVI-1082 | 776-SPVI-1082 | True | SpecialPipingItem | PESDPIPF999024 | Topsides Unity | New | Valve Interlock | TS023 |  | Diagrams |  |  |  | SBM | REPLICA. SIZE REMOVED. | V | 776-LPBH-2215 | AL31 |  | 777-PSV-1008B | 776-LPBH-2214-16"-AL31 | -46 | 160 |  |  |  | 2 | Vendor |  | Design |  |  |  | 001.17043.000348 REV 00 | SPVI_01 | EQT.SPI.SST.VIN | Valve Interlock | PEDWPRTS777001 | SPVI-1064 | 4 | V | Valid for Procurement/Construction |  | 17043
776-SPVI-1081 | 776-SPVI-1081 | True | SpecialPipingItem | PESDPIPF999024 | Topsides Unity | New | Valve Interlock | TS023 |  | Diagrams |  |  |  | SBM | REPLICA. SIZE REMOVED. | V | 776-LPBH-2214 | AL31 |  | 777-PSV-1008A | 776-LPBH-2821-20"-AL3X | -46 | 160 |  |  |  | 2 | Vendor |  | Design |  |  |  | 001.17043.000348 REV 00 | SPVI_01 | EQT.SPI.SST.VIN | Valve Interlock | PEDWPRTS777001 | SPVI-1064 | 4 | V | Valid for Procurement/Construction |  | 17043
776-SPVI-1080 | 776-SPVI-1080 | True | SpecialPipingItem | PESDPIPF999024 | Topsides Unity | New | Valve Interlock | TS011 |  | Diagrams |  |  |  | SBM | REPLICA. SIZE REMOVED. | V | 776-LPBH-2031 | AS3Y |  | 775-PSV-6110C | 776-LPBH-2802-18"-AS34 | -101 | 160 |  |  |  | 2 | Vendor |  | Design |  |  |  | 001.17043.000348 REV 00 | SPVI_01 | EQT.SPI.SST.VIN | Valve Interlock | PEDWPRTS775001 | SPVI-1056 | 4 | V | Valid for Procurement/Construction |  | 17043
776-SPVI-1079 | 776-SPVI-1079 | True | SpecialPipingItem | PESDPIPF999024 | Topsides Unity | New | Valve Interlock | TS011 |  | Diagrams |  |  |  | SBM | REPLICA. SIZE REMOVED. | V | 776-LPBH-2032 | AS3Y |  | 775-PSV-6110A | 776-LPBH-2802-18"-AS34 | -101 | 160 |  |  |  | 2 | Vendor |  | Design |  |  |  | 001.17043.000348 REV 00 | SPVI_01 | EQT.SPI.SST.VIN | Valve Interlock | PEDWPRTS775001 | SPVI-1056 | 4 | V | Valid for Procurement/Construction |  | 17043
776-SPVI-1078 | 776-SPVI-1078 | True | SpecialPipingItem | PESDPIPF999024 | Topsides Unity | New | Valve Interlock | TS012 |  | Diagrams |  |  |  | SBM | REPLICA. SIZE REMOVED. | V | 776-LPBH-2004 | AS3Y |  | 775-PSV-1128B | 776-LPBH-2921-16"-AS3Y | -101 | 160 |  |  |  | 2 | Vendor |  | Design |  |  |  | 001.17043.000348 REV 00 | SPVI_01 | EQT.SPI.SST.VIN | Valve Interlock | PEDWPRTS775015 | SPVI-1052 | 4 | V | Valid for Procurement/Construction |  | 17043
776-SPVI-1077 | 776-SPVI-1077 | True | SpecialPipingItem | PESDPIPF999024 | Topsides Unity | New | Valve Interlock | TS012 |  | Diagrams |  |  |  | SBM | REPLICA. SIZE REMOVED. | V | 776-LPBH-2003 | AS3Y |  | 775-PSV-1128A | 776-LPBH-2921-16"-AS3Y | -101 | 160 |  |  |  | 2 | Vendor |  | Design |  |  |  | 001.17043.000348 REV 00 | SPVI_01 | EQT.SPI.SST.VIN | Valve Interlock | PEDWPRTS775015 | SPVI-1052 | 4 | V | Valid for Procurement/Construction |  | 17043
776-SPVI-1075 | 776-SPVI-1075 | True | SpecialPipingItem | PESDPIPF999024 | Topsides Unity | New | Valve Interlock | TS011 | TS011 | Design |  |  |  | SBM | REPLICA. SIZE REMOVED. | V | 776-LPBH-2001 | AS3Y |  | 775-PSV-1108B | 776-LPBH-2646-14"-AS3Y | -101 | 160 |  |  |  | 2 | Vendor |  | Design |  |  |  | 001.17043.000348 REV 00 | SPVI_01 | EQT.SPI.SST.VIN | Valve Interlock | PEDWPRTS775014 | SPVI-1051 | 4 | V | Valid for Procurement/Construction |  | 17043
776-SPVI-1074 | 776-SPVI-1074 | True | SpecialPipingItem | PESDPIPF999024 | Topsides Unity | New | Valve Interlock | TS011 | TS011 | Design |  |  |  | SBM | REPLICA. SIZE REMOVED. | V | 776-LPBH-2002 | AS3Y |  | 775-PSV-1108A | 776-LPBH-2646-14"-AS3Y | -101 | 160 |  |  |  | 2 | Vendor |  | Design |  |  |  | 001.17043.000348 REV 00 | SPVI_01 | EQT.SPI.SST.VIN | Valve Interlock | PEDWPRTS775014 | SPVI-1051 | 4 | V | Valid for Procurement/Construction |  | 17043
776-SPVI-1065 | 776-SPVI-1065 | True | SpecialPipingItem | PESDPIPF999024 | Topsides Unity | New | Valve Interlock | TS023 |  | Diagrams |  |  |  | SBM | REPLICA. SIZE REMOVED. | V | 776-LPBH-2022 | BL31 |  | 772-PSV-1718A | 776-LPBH-2821-20"-AL3X | -46 | 160 |  |  |  | 2 | Vendor |  | Design |  |  |  | 001.17043.000348 REV 00 | SPVI_01 | EQT.SPI.SST.VIN | Valve Interlock | PEDWPRTS772008 | SPVI-1047 | 4 | V | Valid for Procurement/Construction |  | 17043
776-SPVI-1064 | 776-SPVI-1064 | True | SpecialPipingItem | PESDPIPF999024 | Topsides Unity | New | Valve Interlock | TS023 |  | Diagrams |  |  |  | SBM | REPLICA. SIZE REMOVED. | V | 776-LPBH-2022 | BL31 |  | 772-PSV-1718A | 776-LPBH-2821-20"-AL3X | -46 | 160 |  |  |  | 2 | Vendor |  | Design |  |  |  | 001.17043.000348 REV 00 | SPVI_01 | EQT.SPI.SST.VIN | Valve Interlock | PEDWPRTS772008 | SPVI-1047 | 4 | V | Valid for Procurement/Construction |  | 17043
776-SPVI-1063 | 776-SPVI-1063 | True | SpecialPipingItem | PESDPIPF999024 | Topsides Unity | New | Valve Interlock | TS023 |  | Diagrams |  |  |  | SBM | REPLICA. SIZE REMOVED. | V | 776-LPBH-2012 | AL31 |  | 772-PSV-1708B | 776-LPBH-2011-8"-AL31 | -46 | 160 |  |  |  | 2 | Vendor |  | Design |  |  |  | 001.17043.000348 REV 00 | SPVI_01 | EQT.SPI.SST.VIN | Valve Interlock | PEDWPRTS772008 | SPVI-1046 | 4 | V | Valid for Procurement/Construction |  | 17043
776-SPVI-1062 | 776-SPVI-1062 | True | SpecialPipingItem | PESDPIPF999024 | Topsides Unity | New | Valve Interlock | TS023 |  | Diagrams |  |  |  | SBM | REPLICA. SIZE REMOVED. | V | 776-LPBH-2011 | AL31 |  | 772-PSV-1708A | 776-LPBH-2821-20"-AL3X | -46 | 160 |  |  |  | 2 | Vendor |  | Design |  |  |  | 001.17043.000348 REV 00 | SPVI_01 | EQT.SPI.SST.VIN | Valve Interlock | PEDWPRTS772008 | SPVI-1046 | 4 | V | Valid for Procurement/Construction |  | 17043
776-SPVI-1061 | 776-SPVI-1061 | True | SpecialPipingItem | PESDPIPF999024 | Topsides Unity | New | Valve Interlock | TS023 |  | Diagrams |  |  |  | SBM | REPLICA. SIZE REMOVED. | V | 776-LPBH-2010 | AL31 |  | 772-PSV-1108A | 776-LPBH-2821-20"-AL3X | -46 | 160 |  |  |  | 2 | Vendor |  | Design |  |  |  | 001.17043.000348 REV 00 | SPVI_01 | EQT.SPI.SST.VIN | Valve Interlock | PEDWPRTS772001 | SPVI-1045 | 4 | V | Valid for Procurement/Construction |  | 17043
776-SPVI-1060 | 776-SPVI-1060 | True | SpecialPipingItem | PESDPIPF999024 | Topsides Unity | New | Valve Interlock | TS023 |  | Diagrams |  |  |  | SBM | REPLICA. SIZE REMOVED. | V | 776-LPBH-2010 | AL31 |  | 772-PSV-1108A | 776-LPBH-2821-20"-AL3X | -46 | 160 |  |  |  | 2 | Vendor |  | Design |  |  |  | 001.17043.000348 REV 00 | SPVI_01 | EQT.SPI.SST.VIN | Valve Interlock | PEDWPRTS772001 | SPVI-1045 | 4 | V | Valid for Procurement/Construction |  | 17043
776-SPVI-1057 | 776-SPVI-1057 | True | SpecialPipingItem | PESDPIPF999024 | Topsides Unity | New | Valve Interlock | TS012 | TS012 | Design |  |  |  | SBM | REPLICA. SIZE REMOVED. | V | 776-LPBH-2904 | AS3X |  | 775-PSV-7128B | 776-LPBH-2921-16"-AS3Y | -101 | 160 |  |  |  | 2 | Vendor |  | Design |  |  |  | 001.17043.000348 REV 00 | SPVI_01 | EQT.SPI.SST.VIN | Valve Interlock | PEDWPRTS775012 | SPVI-1104 | 5 | V | Valid for Procurement/Construction |  | 17043
776-SPVI-1056 | 776-SPVI-1056 | True | SpecialPipingItem | PESDPIPF999024 | Topsides Unity | New | Valve Interlock | TS012 |  | Diagrams |  |  |  | SBM | REPLICA. SIZE REMOVED. | V | 776-LPBH-2903 | AS3X |  | 775-PSV-7128A | 776-LPBH-2921-16"-AS3Y | -101 | 160 |  |  |  | 2 | Vendor |  | Design |  |  |  | 001.17043.000348 REV 00 | SPVI_01 | EQT.SPI.SST.VIN | Valve Interlock | PEDWPRTS775012 | SPVI-1104 | 5 | V | Valid for Procurement/Construction |  | 17043
776-SPVI-1055 | 776-SPVI-1055 | True | SpecialPipingItem | PESDPIPF999024 | Topsides Unity | New | Valve Interlock | TS011 | TS011 | Design |  |  |  | SBM | REPLICA. SIZE REMOVED. | V | 776-LPBH-2902 | AS3X |  | 775-PSV-7108B | 776-LPBH-2646-14"-AS3Y | -101 | 160 |  |  |  | 2 | Vendor |  | Design |  |  |  | 001.17043.000348 REV 00 | SPVI_01 | EQT.SPI.SST.VIN | Valve Interlock | PEDWPRTS775011 | SPVI-1058 | 4 | V | Valid for Procurement/Construction |  | 17043
776-SPVI-1054 | 776-SPVI-1054 | True | SpecialPipingItem | PESDPIPF999024 | Topsides Unity | New | Valve Interlock | TS011 | TS011 | Design |  |  |  | SBM | REPLICA. SIZE REMOVED. | V | 776-LPBH-2901 | AS3X |  | 775-PSV-7108A | 776-LPBH-2646-14"-AS3Y | -101 | 160 |  |  |  | 2 | Vendor |  | Design |  |  |  | 001.17043.000348 REV 00 | SPVI_01 | EQT.SPI.SST.VIN | Valve Interlock | PEDWPRTS775011 | SPVI-1058 | 4 | V | Valid for Procurement/Construction |  | 17043
776-SPVI-1053 | 776-SPVI-1053 | True | SpecialPipingItem | PESDPIPF999024 | Topsides Unity | New | Valve Interlock | TS023 |  | Diagrams |  |  |  | SBM | REPLICA. SIZE REMOVED. | V | 776-LPBH-2359 | AL31 |  | 771-PSV-7208B | 776-LPBH-2358-8"-AL31 | -46 | 160 |  |  |  | 2 | Vendor |  | Design |  |  |  | 001.17043.000348 REV 00 | SPVI_01 | EQT.SPI.SST.VIN | Valve Interlock | PEDWPRTS771055 | SPVI-1031 | 4 | V | Valid for Procurement/Construction |  | 17043
776-SPVI-1052 | 776-SPVI-1052 | True | SpecialPipingItem | PESDPIPF999024 | Topsides Unity | New | Valve Interlock | TS023 |  | Diagrams |  |  |  | SBM | REPLICA. SIZE REMOVED. | V | 776-LPBH-2358 | AL31 |  | 771-PSV-7208A | 776-LPBH-2821-20"-AL3X | -46 | 160 |  |  |  | 2 | Vendor |  | Design |  |  |  | 001.17043.000348 REV 00 | SPVI_01 | EQT.SPI.SST.VIN | Valve Interlock | PEDWPRTS771055 | SPVI-1031 | 4 | V | Valid for Procurement/Construction |  | 17043
776-SPVI-1047 | 776-SPVI-1047 | True | SpecialPipingItem | PESDPIPF999024 | Topsides Unity | New | Valve Interlock | TS023 |  | Diagrams |  |  |  | SBM | REPLICA. SIZE REMOVED. | V | 776-LPBH-2505 | AL31 |  | 771-PSV-7328B | 776-LPBH-2504-12"-AL31 | -46 | 160 |  |  |  | 2 | Vendor |  | Design |  |  |  | 001.17043.000348 REV 00 | SPVI_01 | EQT.SPI.SST.VIN | Valve Interlock | PEDWPRTS771059 | SPVI-1042 | 4 | V | Valid for Procurement/Construction |  | 17043
776-SPVI-1046 | 776-SPVI-1046 | True | SpecialPipingItem | PESDPIPF999024 | Topsides Unity | New | Valve Interlock | TS023 |  | Diagrams |  |  |  | SBM | REPLICA. SIZE REMOVED. | V | 776-LPBH-2504 | AL31 |  | 771-PSV-7328A | 776-LPBH-2821-20"-AL3X | -46 | 160 |  |  |  | 2 | Vendor |  | Design |  |  |  | 001.17043.000348 REV 00 | SPVI_01 | EQT.SPI.SST.VIN | Valve Interlock | PEDWPRTS771059 | SPVI-1042 | 4 | V | Valid for Procurement/Construction |  | 17043
776-SPVI-1044 | 776-SPVI-1044 | True | SpecialPipingItem | PESDPIPF999024 | Topsides Unity | New | Valve Interlock | TS023 |  | Diagrams |  |  |  | SBM | REPLICA. SIZE REMOVED. | V | 776-LPBH-2376 | BL31 |  | 771-PSV-7314B | 776-LPBH-2377-8"-BL31 | -46 | 160 |  |  |  | 2 | Vendor |  | Design |  |  |  | 001.17043.000348 REV 00 | SPVI_01 | EQT.SPI.SST.VIN | Valve Interlock | PEDWPRTS771057 | SPVI-1032 | 4 | V | Valid for Procurement/Construction |  | 17043
776-SPVI-1043 | 776-SPVI-1043 | True | SpecialPipingItem | PESDPIPF999024 | Topsides Unity | New | Valve Interlock | TS023 |  | Diagrams |  |  |  | SBM | REPLICA. SIZE REMOVED. | V | 776-LPBH-2377 | BL31 |  | 771-PSV-7314A | 776-LPBH-2821-20"-AL3X | -46 | 160 |  |  |  | 2 | Vendor |  | Design |  |  |  | 001.17043.000348 REV 00 | SPVI_01 | EQT.SPI.SST.VIN | Valve Interlock | PEDWPRTS771057 | SPVI-1032 | 4 | V | Valid for Procurement/Construction |  | 17043
776-SPVI-1037 | 776-SPVI-1037 | True | SpecialPipingItem | PESDPIPF999024 | Topsides Unity | New | Valve Interlock | TS011 |  | Diagrams |  |  |  | SBM | REPLICA. SIZE REMOVED. | V | 776-LPBH-2087 | AL3X |  | 771-PSV-1128B | 776-LPBH-2088-14"-AL3X | -46 | 160 |  |  |  | 2 | Vendor |  | Design |  |  |  | 001.17043.000348 REV 00 | SPVI_01 | EQT.SPI.SST.VIN | Valve Interlock | PEDWPRTS771012 | SPVI-1039 | 4 | V | Valid for Procurement/Construction |  | 17043
776-SPVI-1036 | 776-SPVI-1036 | True | SpecialPipingItem | PESDPIPF999024 | Topsides Unity | New | Valve Interlock | TS011 |  | Diagrams |  |  |  | SBM | REPLICA. SIZE REMOVED. | V | 776-LPBH-2088 | AL3X |  | 771-PSV-1128A | 776-LPBH-2820-16"-AL3X | -46 | 160 |  |  |  | 2 | Vendor |  | Design |  |  |  | 001.17043.000348 REV 00 | SPVI_01 | EQT.SPI.SST.VIN | Valve Interlock | PEDWPRTS771012 | SPVI-1039 | 4 | V | Valid for Procurement/Construction |  | 17043
776-SPVI-1035 | 776-SPVI-1035 | True | SpecialPipingItem | PESDPIPF999024 | Topsides Unity | New | Valve Interlock | TS011 |  | Diagrams |  |  |  | SBM | REPLICA. SIZE REMOVED. | V | 776-LPBH-2500 | AL31 |  | 771-PSV-1108B | 776-LPBH-2501-10"-AL31 | -46 | 160 |  |  |  | 2 | Vendor |  | Design |  |  |  | 001.17043.000348 REV 00 | SPVI_01 | EQT.SPI.SST.VIN | Valve Interlock | PEDWPRTS771011 | SPVI-1038 | 4 | V | Valid for Procurement/Construction |  | 17043
776-SPVI-1034 | 776-SPVI-1034 | True | SpecialPipingItem | PESDPIPF999024 | Topsides Unity | New | Valve Interlock | TS011 |  | Diagrams |  |  |  | SBM | REPLICA. SIZE REMOVED. | V | 776-LPBH-2501 | AL31 |  | 771-PSV-1108A | 776-LPBH-2820-16"-AL3X | -46 | 160 |  |  |  | 2 | Vendor |  | Design |  |  |  | 001.17043.000348 REV 00 | SPVI_01 | EQT.SPI.SST.VIN | Valve Interlock | PEDWPRTS771011 | SPVI-1038 | 4 | V | Valid for Procurement/Construction |  | 17043
776-SPVI-1033 | 776-SPVI-1033 | True | SpecialPipingItem | PESDPIPF999024 | Topsides Unity | New | Valve Interlock | TS011 |  | Diagrams |  |  |  | SBM | REPLICA. SIZE REMOVED. | V | 776-LPBH-2372 | AL31 |  | 771-PSV-0928B | 776-LPBH-2373-10"-AL31 | -46 | 160 |  |  |  | 2 | Vendor |  | Design |  |  |  | 001.17043.000348 REV 00 | SPVI_01 | EQT.SPI.SST.VIN | Valve Interlock | PEDWPRTS771002 | SPVI-1037 | 4 | V | Valid for Procurement/Construction |  | 17043
776-SPVI-1032 | 776-SPVI-1032 | True | SpecialPipingItem | PESDPIPF999024 | Topsides Unity | New | Valve Interlock | TS011 | TS011 | Design |  |  |  | SBM | REPLICA. SIZE REMOVED. | V | 776-LPBH-2373 | AL31 |  | 771-PSV-0928A | 776-LPBH-2820-16"-AL3X | -46 | 160 |  |  |  | 2 | Vendor |  | Design |  |  |  | 001.17043.000348 REV 00 | SPVI_01 | EQT.SPI.SST.VIN | Valve Interlock | PEDWPRTS771002 | SPVI-1037 | 4 | V | Valid for Procurement/Construction |  | 17043
776-SPVI-1031 | 776-SPVI-1031 | True | SpecialPipingItem | PESDPIPF999024 | Topsides Unity | New | Valve Interlock | TS011 |  | Diagrams |  |  |  | SBM | REPLICA. SIZE REMOVED. | V | 776-LPBH-2041 | AL31 |  | 771-PSV-0908B | 776-LPBH-2040-10"-AL31 | -46 | 160 |  |  |  | 2 | Vendor |  | Design |  |  |  | 001.17043.000348 REV 00 | SPVI_01 | EQT.SPI.SST.VIN | Valve Interlock | PEDWPRTS771001 | SPVI-1029 | 4 | V | Valid for Procurement/Construction |  | 17043
776-SPVI-1030 | 776-SPVI-1030 | True | SpecialPipingItem | PESDPIPF999024 | Topsides Unity | New | Valve Interlock | TS011 |  | Diagrams |  |  |  | SBM | REPLICA. SIZE REMOVED. | V | 776-LPBH-2040 | AL31 |  | 771-PSV-0908A | 776-LPBH-2820-16"-AL3X | -46 | 160 |  |  |  | 2 | Vendor |  | Design |  |  |  | 001.17043.000348 REV 00 | SPVI_01 | EQT.SPI.SST.VIN | Valve Interlock | PEDWPRTS771001 | SPVI-1029 | 4 | V | Valid for Procurement/Construction |  | 17043
776-SPVI-1029 | 776-SPVI-1029 | True | SpecialPipingItem | PESDPIPF999024 | Topsides Unity | New | Valve Interlock | TS002 | TS002 | Design |  |  |  | SBM | BESPOKE. SIZE REMOVED | V | 776-LPBH-2919 | AL31 |  | 667-PSV-3002C | 776-LPBH-2466-12"-AL31 | -46 | 160 |  |  |  | 2 | Vendor |  | Design |  |  |  | 001.17043.000348 REV 00 | SPVI_01 | EQT.SPI.SST.VIN | Valve Interlock | PEDWPRTS667001 | SPVI-1028 | 4 | V | Valid for Procurement/Construction |  | 17043
776-SPVI-1028 | 776-SPVI-1028 | True | SpecialPipingItem | PESDPIPF999024 | Topsides Unity | New | Valve Interlock | TS002 | TS002 | Design |  |  |  | SBM | BESPOKE. SIZE REMOVED | V | 776-LPBH-2230 | AL31 |  | 667-PSV-3002B | 776-LPBH-2466-12"-AL31 | -46 | 160 |  |  |  | 2 | Vendor |  | Design |  |  |  | 001.17043.000348 REV 00 | SPVI_01 | EQT.SPI.SST.VIN | Valve Interlock | PEDWPRTS667001 | SPVI-1028 | 4 | V | Valid for Procurement/Construction |  | 17043
776-SPVI-1027 | 776-SPVI-1027 | True | SpecialPipingItem | PESDPIPF999024 | Topsides Unity | New | Valve Interlock | TS002 | TS002 | Design |  |  |  | SBM | BESPOKE. SIZE REMOVED | V | 776-LPBH-2231 | AL31 |  | 667-PSV-3002A | 776-LPBH-2466-12"-AL31 | -46 | 160 |  |  |  | 2 | Vendor |  | Design |  |  |  | 001.17043.000348 REV 00 | SPVI_01 | EQT.SPI.SST.VIN | Valve Interlock | PEDWPRTS667001 | SPVI-1028 | 4 | V | Valid for Procurement/Construction |  | 17043
776-SPVI-1006 | 776-SPVI-1006 | True | SpecialPipingItem | PESDPIPF999024 | Topsides Unity | New | Valve Interlock | TS023 |  | Diagrams |  |  |  | SBM | BESPOKE. SIZE REMOVED | V | 776-LPBL-2444 | AC31 |  | 771-PSV-0956A | 776-LPBL-2356-12"-AC31 | -15 | 160 |  |  |  | 2 | Vendor |  | Design |  |  |  | 001.17043.000348 REV 00 | SPVI_01 | EQT.SPI.SST.VIN | Valve Interlock | PEDWPRTS127001 | SPVI-1027 | 4 | V | Valid for Procurement/Construction |  | 17043
776-SPVI-1005 | 776-SPVI-1005 | True | SpecialPipingItem | PESDPIPF999024 | Topsides Unity | New | Valve Interlock | TS023 |  | Diagrams |  |  |  | SBM | BESPOKE. SIZE REMOVED | V | 776-LPBL-2444 | AC31 |  | 771-PSV-0956A | 776-LPBL-2356-12"-AC31 | -15 | 160 |  |  |  | 2 | Vendor |  | Design |  |  |  | 001.17043.000348 REV 00 | SPVI_01 | EQT.SPI.SST.VIN | Valve Interlock | PEDWPRTS127001 | SPVI-1027 | 4 | V | Valid for Procurement/Construction |  | 17043
776-SPVI-1004 | 776-SPVI-1004 | True | SpecialPipingItem | PESDPIPF999024 | Topsides Unity | New | Valve Interlock | TS011 |  | Diagrams |  |  |  | SBM | REPLICA. SIZE REMOVED. | V | 776-LPBL-2389 | AC31 |  | 771-PSV-0932B | 776-LPBL-2806-16"-AC31 | -15 | 160 |  |  |  | 2 | Vendor |  | Design |  |  |  | 001.17043.000348 REV 00 | SPVI_01 | EQT.SPI.SST.VIN | Valve Interlock | PEDWPRTS771002 | SPVI-1030 | 4 | V | Valid for Procurement/Construction |  | 17043
776-SPVI-1003 | 776-SPVI-1003 | True | SpecialPipingItem | PESDPIPF999024 | Topsides Unity | New | Valve Interlock | TS011 | TS011 | Design |  |  |  | SBM | REPLICA. SIZE REMOVED. | V | 776-LPBL-2389 | AC31 |  | 771-PSV-0932B | 776-LPBL-2806-16"-AC31 | -15 | 160 |  |  |  | 2 | Vendor |  | Design |  |  |  | 001.17043.000348 REV 00 | SPVI_01 | EQT.SPI.SST.VIN | Valve Interlock | PEDWPRTS771002 | SPVI-1030 | 4 | V | Valid for Procurement/Construction |  | 17043
776-SPVI-1002 | 776-SPVI-1002 | True | SpecialPipingItem | PESDPIPF999024 | Topsides Unity | New | Valve Interlock | TS023 |  | Diagrams |  |  |  | SBM | BESPOKE. SIZE REMOVED. | V | 776-LPBH-2365 | BL31 |  | 771-PSV-7308B | 776-LPBH-2364-6"-BL31 | -46 | 160 |  |  |  | 2 | Vendor |  | Design |  |  |  | 001.17043.000348 REV 00 | SPVI_01 | EQT.SPI.SST.VIN | Valve Interlock | PEDWPRTS771058 | SPVI-1041 | 4 | V | Valid for Procurement/Construction |  | 17043
776-SPVI-1001 | 776-SPVI-1001 | True | SpecialPipingItem | PESDPIPF999024 | Topsides Unity | New | Valve Interlock | TS023 |  | Diagrams |  |  |  | SBM | BESPOKE. SIZE REMOVED. | V | 776-LPBH-2364 | BL31 |  | 771-PSV-7308A | 776-LPBH-2821-20"-AL3X | -46 | 160 |  |  |  | 2 | Vendor |  | Design |  |  |  | 001.17043.000348 REV 00 | SPVI_01 | EQT.SPI.SST.VIN | Valve Interlock | PEDWPRTS771058 | SPVI-1041 | 4 | V | Valid for Procurement/Construction |  | 17043
776-SPSF-3116 | 776-SPSF-3116 | True | SpecialPipingItem | PESDPIPF999036 | Topsides Prosperity | New | Special Flange | TS012 | TS012 | Design | PF-0716 |  |  | YARD | BESPOKE. SIZE MANUALLY CHANGED. PURCHASED BY YARD | V | 776-LPBH-2472 | AS34 |  | 775-PKGC-0270/TP955 | 776-LPBH-2618-6"-AS34 | -101 | 160 | 3 |  |  | 6.77 | Estimated |  | Design |  |  |  |  | SPSF_05 | EQT.SPI.SST.SPF | Special Flange | PEDWPRTS775029 | SPSF-1000 |  | V | Valid for Procurement/Construction |  | 17043
776-SPSF-3115 | 776-SPSF-3115 | True | SpecialPipingItem | PESDPIPF999036 | Topsides Prosperity | New | Special Flange | TS012 | TS012 | Design | PF-0716 |  |  | YARD | BESPOKE. SIZE MANUALLY CHANGED. PURCHASED BY YARD | V | 776-LPBH-2618 | AS34 |  | 775-PKGC-0270/TP957 | 776-LPBH-2823-14"-AS3Y | -101 | 160 | 3 |  |  | 6.77 | Estimated |  | Design |  |  |  |  | SPSF_05 | EQT.SPI.SST.SPF | Special Flange | PEDWPRTS775029 | SPSF-1000 |  | V | Valid for Procurement/Construction |  | 17043
776-SPSF-3114 | 776-SPSF-3114 | True | SpecialPipingItem | PESDPIPF999036 | Topsides Prosperity | New | Special Flange | TS012 | TS012 | Design | PF-0716 |  |  | YARD | BESPOKE. SIZE MANUALLY CHANGED. PURCHASED BY YARD | V* | 776-LPBH-2624 | AS34 |  | 775-PKGC-0170/TP957 | 776-LPBH-2625-6"-AS34 | -101 | 160 | 3 |  |  | 6.77 | Estimated |  | Design |  |  |  |  | SPSF_05 | EQT.SPI.SST.SPF | Special Flange | PEDWPRTS775019 | SPSF-1000 |  | V | Valid for Procurement/Construction |  | 17043
776-SPSF-3113 | 776-SPSF-3113 | True | SpecialPipingItem | PESDPIPF999036 | Topsides Prosperity | New | Special Flange | TS012 | TS012 | Design | PF-0716 |  |  | YARD | BESPOKE. PURCHASED BY YARD | V* | 776-LPBH-2625 | AS34 |  | 775-PKGC-0170/TP955 | 776-LPBH-2823-14"-AS3Y | -101 | 160 | 3 |  |  | 6.77 | Estimated |  | Design |  |  |  |  | SPSF_05 | EQT.SPI.SST.SPF | Special Flange | PEDWPRTS775019 | SPSF-1000 |  | V | Valid for Procurement/Construction |  | 17043
776-SPSF-3112 | 776-SPSF-3112 | True | SpecialPipingItem | PESDPIPF999036 | Topsides Prosperity | New | Special Flange | TS152 | TS152 | Design |  |  |  | SBM | BESPOKE. MOC-TS-0265 | V | 776-LPBL-3017 | DC31 |  | 776-LPBL-2408-8"-AC31 | 776-VABL-3017 | -15 | 160 | 2 |  |  | 4.28 | Estimated |  | Design |  |  |  |  | SPSF_02 | EQT.SPI.CST.SPF | Special Flange | PEDWPRTS776015 | SPSF-1000 |  | V | Valid for Procurement/Construction |  | 17043
776-SPSF-3111 | 776-SPSF-3111 | True | SpecialPipingItem | PESDPIPF999036 | Topsides Prosperity | New | Special Flange | TS152 | TS152 | Design |  |  |  | SBM | BESPOKE | V* | 776-LPBL-3018 | DC31 |  | 776-LPBL-2408-8"-AC31 | 776-LPBL-3018-2"-DC31 | -15 | 160 | 2 |  |  | 4.28 | Estimated |  | Design |  |  |  |  | SPSF_02 | EQT.SPI.CST.SPF | Special Flange | PEDWPRTS776015 | SPSF-1000 |  | V | Valid for Procurement/Construction |  | 17043
776-SPSF-3110 | 776-SPSF-3110 | True | SpecialPipingItem | PESDPIPF999036 | Topsides Prosperity | New | Special Flange | TS152 | TS152 | Design |  |  |  | SBM | BESPOKE | V* | 776-LPBH-2475 | AL31 |  | 124-LPPG-2146-2"-DD3A | 776-LPBH-2801-30"-AL31 | -46 | 160 | 2 |  |  | 4.28 | Estimated |  | Design |  |  |  |  | SPSF_04 | EQT.SPI.LST.SPF | Special Flange | PEDWPRTS124017 | SPSF-1000 |  | V | Valid for Procurement/Construction |  | 17043
776-SPSF-3108 | 776-SPSF-3108 | True | SpecialPipingItem | PESDPIPF999036 | Topsides Prosperity | New | Special Flange | TS152 |  | Diagrams |  |  |  | SBM | BESPOKE | V | 776-LPBH-2942 | AL31 |  | 124-LPBH-2230-4"-DD3A | 776-LPBH-2475-6"-AL31 | -46 | 160 | 4 |  |  | 17.09 | Vendor |  | Design |  |  |  | 001.17043.000140 REV 00 | SPSF_04 | EQT.SPI.LST.SPF | Special Flange | PEDWPRTS124016 | SPSF-1000 |  | V | Valid for Procurement/Construction |  | 17043
776-SPSF-3107 | 776-SPSF-3107 | True | SpecialPipingItem | PESDPIPF999036 | Topsides Prosperity | New | Special Flange | TS152 | TS152 | Design |  |  |  | SBM | BESPOKE | V | 776-LPBL-2750 | AC31 |  | 124-LPPG-2156-2"-DD3A | 776-LPBL-2434-6"-AC31 | -15 | 160 | 2 |  |  | 4.28 | Estimated |  | Design |  |  |  |  | SPSF_02 | EQT.SPI.CST.SPF | Special Flange | PEDWPRTS124016 | SPSF-1000 |  | V | Valid for Procurement/Construction |  | 17043
776-SPSF-3106 | 776-SPSF-3106 | True | SpecialPipingItem | PESDPIPF999036 | Topsides Prosperity | New | Special Flange | TS152 | TS152 | Design |  |  |  | SBM | BESPOKE | V* | 776-LPBH-2475 | AL31 |  | 124-LPPG-2146-2"-DD3A | 776-LPBH-2801-30"-AL31 | -46 | 160 | 2 |  |  | 4.28 | Estimated |  | Design |  |  |  |  | SPSF_04 | EQT.SPI.LST.SPF | Special Flange | PEDWPRTS124015 | SPSF-1000 |  | V | Valid for Procurement/Construction |  | 17043
776-SPSF-1515 | 776-SPSF-1515 | True | SpecialPipingItem | PESDPIPF999036 | Topsides Unity | New | Special Flange | TS003 | TS003 | Design |  |  |  | SBM | REPLICA | V | 776-LPBL-2454 | AD3A |  | 124-LPPG-2092-6"-AD3A | 776-LPBL-2993-8"-AC31 | -15 | 160 | 8 |  |  | 18.2 | Estimated |  | Design |  |  |  |  | SPSF_09 | EQT.SPI.ICO.SPF | Special Flange | PEDWPRTS776006 | SPSF-1000 |  | V | Valid for Procurement/Construction |  | 17043
776-SPSF-1514 | 776-SPSF-1514 | True | SpecialPipingItem | PESDPIPF999036 | Topsides Unity | New | Special Flange | TS012 | TS012 | Design | TS-0337 |  |  | SBM | BESPOKE | V | 776-LPBL-2806 | AC31 |  | CAP (LP FLARE HEADER) | 776-VEPR-0020/N1 | -15 | 160 | 4 |  |  | 7.1 | Vendor |  | Design |  |  |  | 001.17043.000140 REV 00 | SPSF_09 | EQT.SPI.ICO.SPF | Special Flange | PEDWPRTS776006 | SPSF-1000 | 4 | V | Valid for Procurement/Construction |  | 17043
776-SPSF-1513 | 776-SPSF-1513 | True | SpecialPipingItem | PESDPIPF999036 | Topsides Unity | New | Special Flange | TS012 | TS012 | Design | TS-0337 |  |  | SBM | BESPOKE | V | 776-LPBL-2806 | AC31 |  | CAP (LP FLARE HEADER) | 776-VEPR-0020/N1 | -15 | 160 | 6 |  |  | 10.9 | Vendor |  | Design |  |  |  | 001.17043.000140 REV 00 | SPSF_09 | EQT.SPI.ICO.SPF | Special Flange | PEDWPRTS776006 | SPSF-1000 | 4 | V | Valid for Procurement/Construction |  | 17043
776-SPSF-1512 | 776-SPSF-1512 | True | SpecialPipingItem | PESDPIPF999036 | Topsides Unity | New | Special Flange | TS012 | TS012 | Design | TS-0337 |  |  | SBM | BESPOKE | V | 776-LPBL-2806 | AC31 |  | CAP (LP FLARE HEADER) | 776-VEPR-0020/N1 | -15 | 160 | 4 |  |  | 7.1 | Vendor |  | Design |  |  |  | 001.17043.000140 REV 00 | SPSF_09 | EQT.SPI.ICO.SPF | Special Flange | PEDWPRTS776006 | SPSF-1000 | 4 | V | Valid for Procurement/Construction |  | 17043
776-SPSF-1511 | 776-SPSF-1511 | True | SpecialPipingItem | PESDPIPF999036 | Topsides Unity | New | Special Flange | TS051 | TS051 | Design | TS-0337 |  |  | SBM | BESPOKE | V | 776-LPBL-2806 | AC31 |  | CAP (LP FLARE HEADER) | 776-VEPR-0020/N1 | -15 | 160 | 8 |  |  | 18.2 | Vendor |  | Design |  |  |  | 001.17043.000140 REV 00 | SPSF_09 | EQT.SPI.ICO.SPF | Special Flange | PEDWPRTS776006 | SPSF-1000 | 4 | V | Valid for Procurement/Construction |  | 17043
776-SPSF-1510 | 776-SPSF-1510 | True | SpecialPipingItem | PESDPIPF999036 | Topsides Unity | New | Special Flange | TS051 |  | Diagrams |  |  |  | SBM | REPLICA | V | 776-LPBH-2801 | AL31 |  | CAP (HP FLARE HEADER) | 776-LPBH-2908-30"-AS34 | -46 | 160 | 6 |  |  | 6.8 | Vendor |  | Design |  |  |  | 001.17043.000140 REV 00 | SPSF_04 | EQT.SPI.LST.SPF | Special Flange | PEDWPRTS776005 | SPSF-1000 | 4 | V | Valid for Procurement/Construction |  | 17043
776-SPSF-1509 | 776-SPSF-1509 | True | SpecialPipingItem | PESDPIPF999036 | Topsides Unity | New | Special Flange | TS023 | TS023 | Design | TS-0200 |  |  | SBM | REPLICA | V | 776-LPBH-2821 | AL3X |  | 776-LPBH-2241-16"-AL31 | 776-LPBH-2801-30"-AL31 | -46 | 160 | 14 |  |  | 48.8 | Vendor |  | Design |  |  |  | 001.17043.000140 REV 00 | SPSF_09 | EQT.SPI.ICO.SPF | Special Flange | PEDWPRTS776014 | SPSF-1000 | 4 | V | Valid for Procurement/Construction |  | 17043
776-SPSF-1508 | 776-SPSF-1508 | True | SpecialPipingItem | PESDPIPF999036 | Topsides Unity | New | Special Flange | TS023 | TS023 | Design |  |  |  | SBM | REPLICA | V | 776-LPBH-2821 | AL3X |  | 776-LPBH-2241-16"-AL31 | 776-LPBH-2801-30"-AL31 | -46 | 160 | 12 |  |  | 35.7 | Vendor |  | Design |  |  |  | 001.17043.000140 REV 00 | SPSF_09 | EQT.SPI.ICO.SPF | Special Flange | PEDWPRTS776014 | SPSF-1000 | 4 | V | Valid for Procurement/Construction |  | 17043
776-SPSF-1507 | 776-SPSF-1507 | True | SpecialPipingItem | PESDPIPF999036 | Topsides Unity | New | Special Flange | TS051 |  | Diagrams |  |  |  | SBM | REPLICA | V* | 776-LPBH-2071 | AL31 |  | 772-LPPG-2118-2"-AL31 | 776-LPBH-2068-6"-AS34 | -46 | 160 | 2 |  |  | 2.6 | Vendor |  | Design |  |  |  | 001.17043.000140 REV 00 | SPSF_04 | EQT.SPI.LST.SPF | Special Flange | PEDWPRTS772005 | SPSF-1000 | 3 | V | Valid for Procurement/Construction |  | 17043
776-SPSF-1506 | 776-SPSF-1506 | True | SpecialPipingItem | PESDPIPF999036 | Topsides Unity | New | Special Flange | TS023 | TS023 | Design |  |  |  | SBM | REPLICA | V | 776-LPBH-2245 | AL31 |  | 776-SPSF-1506 | 776-LPBH-2821-20"-AL3X | -46 | 160 | 2 |  |  | 11 | Estimated |  | Design |  |  |  |  | SPSF_04 | EQT.SPI.LST.SPF | Special Flange | PEDWPRTS113029 | SPSF-1000 |  | V | Valid for Procurement/Construction |  | 17043
776-SPSF-1505 | 776-SPSF-1505 | True | SpecialPipingItem | PESDPIPF999036 | Topsides Unity | New | Special Flange | TS012 | TS012 | Design |  |  |  | SBM | REPLICA | V | 776-LPBH-2243 | AS34 |  | 113-LPDC-2815-2"-GL31 | 776-LPBH-2802-18"-AS34 | -101 | 160 | 2 |  |  | 16.3 | Vendor |  | Design |  |  |  | 001.17043.000140 REV 00 | SPSF_05 | EQT.SPI.SST.SPF | Special Flange | PEDWPRTS113030 | SPSF-1000 | 4 | V | Valid for Procurement/Construction |  | 17043
776-SPSF-1504 | 776-SPSF-1504 | True | SpecialPipingItem | PESDPIPF999036 | Topsides Unity | New | Special Flange | VE200 |  | Diagrams |  |  |  | SBM | BESPOKE | V | 776-LPBH-2244 | AS34 |  | 113-LPDC-2806-2"-GL31 | 776-LPBH-2243-3"-AS34 | -101 | 160 | 2 |  |  | 16.3 | Vendor |  | Design |  |  |  | 001.17043.000140 REV 00 | SPSF_05 | EQT.SPI.SST.SPF | Special Flange | PEDWPRTS113030 | SPSF-1000 | 4 | V | Valid for Procurement/Construction |  | 17043
776-SPSF-1503 | 776-SPSF-1503 | True | SpecialPipingItem | PESDPIPF999036 | Topsides Unity | New | Special Flange | TS001 | TS001 | Design | TS-0334 |  |  | SBM | REPLICA | V | 776-LPBH-2340 | BL31 |  | 662-PSV-0128F | 776-LPBH-2824-24"-AL3X | -46 | 160 | 10 |  |  | 26.6 | Vendor |  | Design |  |  |  | 001.17043.000140 REV 00 | SPSF_04 | EQT.SPI.LST.SPF | Special Flange | PEDWPRTS662013 | SPSF-1000 |  | V | Valid for Procurement/Construction |  | 17043
776-SPSF-1502 | 776-SPSF-1502 | True | SpecialPipingItem | PESDPIPF999036 | Topsides Unity | New | Special Flange | TS012 | TS012 | Design |  |  |  | SBM | REPLICA | V | 776-LPBH-2932 | AS3X |  | 775-LPPG-2423-4"-GS34 | 776-LPBH-2823-14"-AS3Y | -101 | 160 | 8 |  |  | 218.9 | Vendor |  | Design |  |  |  | 001.17043.000140 REV 00 | SPSF_05 | EQT.SPI.SST.SPF | Special Flange | PEDWPRTS775024 | SPSF-1000 | 4 | V | Valid for Procurement/Construction |  | 17043
776-SPSF-1501 | 776-SPSF-1501 | True | SpecialPipingItem | PESDPIPF999036 | Topsides Unity | New | Special Flange | TS012 | TS012 | Design |  |  |  | SBM | REPLICA | V | 776-LPBH-2931 | AS3X |  | 775-LPPG-2123-4"-GS34 | 776-LPBH-2823-14"-AS3Y | -101 | 160 | 8 |  |  | 218.9 | Vendor |  | Design |  |  |  | 001.17043.000140 REV 00 | SPSF_05 | EQT.SPI.SST.SPF | Special Flange | PEDWPRTS775014 | SPSF-1000 | 4 | V | Valid for Procurement/Construction |  | 17043
776-SPSF-1500 | 776-SPSF-1500 | True | SpecialPipingItem | PESDPIPF999036 | Topsides Unity | New | Special Flange | TS011 | TS011 | Design |  |  |  | SBM | REPLICA | V | 776-LPBH-2992 | AS3X |  | 775-LPPG-2422-4"-GS34 | 776-LPBH-2646-14"-AS3Y | -101 | 160 | 10 |  |  | 419.3 | Vendor |  | Design |  |  |  | 001.17043.000140 REV 00 | SPSF_05 | EQT.SPI.SST.SPF | Special Flange | PEDWPRTS775024 | SPSF-1000 | 4 | V | Valid for Procurement/Construction |  | 17043
776-SPSF-1499 | 776-SPSF-1499 | True | SpecialPipingItem | PESDPIPF999036 | Topsides Unity | New | Special Flange | TS011 | TS011 | Design |  |  |  | SBM | REPLICA | V | 776-LPBH-2991 | AS3X |  | 775-LPPG-2122-4"-GS34 | 776-LPBH-2646-14"-AS3Y | -101 | 160 | 10 |  |  | 419.3 | Vendor |  | Design |  |  |  | 001.17043.000140 REV 00 | SPSF_05 | EQT.SPI.SST.SPF | Special Flange | PEDWPRTS775014 | SPSF-1000 | 4 | V | Valid for Procurement/Construction |  | 17043
776-SPSF-1498 | 776-SPSF-1498 | True | SpecialPipingItem | PESDPIPF999036 | Topsides Unity | New | Special Flange | TS011 |  | Diagrams |  |  |  | SBM | REPLICA | V | 776-LPBL-2389 | AC31 |  | 771-PSV-0932B | 776-LPBL-2806-16"-AC31 | -15 | 160 | 2 |  |  | 4.3 | Vendor |  | Design |  |  |  | 001.17043.000140 REV 00 | SPSF_02 | EQT.SPI.CST.SPF | Special Flange | PEDWPRTS771002 | SPSF-1000 | 4 | V | Valid for Procurement/Construction |  | 17043
776-SPSF-1497 | 776-SPSF-1497 | True | SpecialPipingItem | PESDPIPF999036 | Topsides Unity | New | Special Flange | TS023 |  | Diagrams | VE-0066 |  |  | SBM | REPLICA | V | 776-LPBH-2138 | BL31 |  | 777-PSV-1153B | 776-LPBH-2821-20"-AL3X | -46 | 160 | 2 |  |  | 2.7 | Vendor |  | Design |  |  |  | 001.17043.000140 REV 00 | SPSF_04 | EQT.SPI.LST.SPF | Special Flange | PEDWPRTS777002 | SPSF-1000 | 4 | V | Valid for Procurement/Construction |  | 17043
776-SPSF-1496 | 776-SPSF-1496 | True | SpecialPipingItem | PESDPIPF999036 | Topsides Unity | New | Special Flange | TS023 |  | Diagrams | VE-0066 |  |  | SBM | REPLICA. SIZE MANUALLY CHANGED | V | 776-LPBH-2137 | BL31 |  | 777-LPFG-2010-3"-AC31-ET | 776-LPBH-2138-4"-BL31 | -46 | 160 | 2 |  |  | 2.7 | Vendor |  | Design |  |  |  | 001.17043.000140 REV 00 | SPSF_04 | EQT.SPI.LST.SPF | Special Flange | PEDWPRTS777002 | SPSF-1000 | 4 | V | Valid for Procurement/Construction |  | 17043
776-SPSF-1495 | 776-SPSF-1495 | True | SpecialPipingItem | PESDPIPF999036 | Topsides Unity | New | Special Flange | TS023 | TS023 | Design | VE-0066 |  |  | SBM | REPLICA | V | 776-LPBH-2022 | BL31 |  | 772-PSV-1718A | 776-LPBH-2821-20"-AL3X | -46 | 160 | 6 |  |  | 12.1 | Vendor |  | Design |  |  |  | 001.17043.000140 REV 00 | SPSF_04 | EQT.SPI.LST.SPF | Special Flange | PEDWPRTS772008 | SPSF-1000 | 4 | V | Valid for Procurement/Construction |  | 17043
776-SPSF-1494 | 776-SPSF-1494 | True | SpecialPipingItem | PESDPIPF999036 | Topsides Unity | New | Special Flange | TS023 | TS023 | Design | VE-0066 |  |  | SBM | REPLICA | V | 776-LPBH-2022 | BL31 |  | 772-PSV-1718A | 776-LPBH-2821-20"-AL3X | -46 | 160 | 6 |  |  | 12.1 | Vendor |  | Design |  |  |  | 001.17043.000140 REV 00 | SPSF_04 | EQT.SPI.LST.SPF | Special Flange | PEDWPRTS772008 | SPSF-1000 | 4 | V | Valid for Procurement/Construction |  | 17043
776-SPSF-1493 | 776-SPSF-1493 | True | SpecialPipingItem | PESDPIPF999036 | Topsides Unity | New | Special Flange | TS023 | TS023 | Design | VE-0066 |  |  | SBM | BESPOKE | V | 776-LPBH-2365 | BL31 |  | 771-PSV-7308B | 776-LPBH-2364-6"-BL31 | -46 | 160 | 3 |  |  | 5.2 | Estimated |  | Design |  |  |  |  | SPSF_04 | EQT.SPI.LST.SPF | Special Flange | PEDWPRTS771058 | SPSF-1000 |  | V | Valid for Procurement/Construction |  | 17043
776-SPSF-1492 | 776-SPSF-1492 | True | SpecialPipingItem | PESDPIPF999036 | Topsides Unity | New | Special Flange | TS023 | TS023 | Design | VE-0066 |  |  | SBM | BESPOKE | V | 776-LPBH-2364 | BL31 |  | 771-PSV-7308A | 776-LPBH-2821-20"-AL3X | -46 | 160 | 3 |  |  | 5.2 | Estimated |  | Design |  |  |  |  | SPSF_04 | EQT.SPI.LST.SPF | Special Flange | PEDWPRTS771058 | SPSF-1000 |  | V | Valid for Procurement/Construction |  | 17043
776-SPSF-1491 | 776-SPSF-1491 | True | SpecialPipingItem | PESDPIPF999036 | Topsides Unity | New | Special Flange | TS023 | TS023 | Design | VE-0066 |  |  | SBM | REPLICA | V | 776-LPBH-2376 | BL31 |  | 771-PSV-7314B | 776-LPBH-2377-8"-BL31 | -46 | 160 | 6 |  |  | 12.1 | Estimated |  | Design |  |  |  |  | SPSF_04 | EQT.SPI.LST.SPF | Special Flange | PEDWPRTS771057 | SPSF-1000 |  | V | Valid for Procurement/Construction |  | 17043
776-SPSF-1490 | 776-SPSF-1490 | True | SpecialPipingItem | PESDPIPF999036 | Topsides Unity | New | Special Flange | TS023 | TS023 | Design | VE-0066 |  |  | SBM | REPLICA | V | 776-LPBH-2377 | BL31 |  | 771-PSV-7314A | 776-LPBH-2821-20"-AL3X | -46 | 160 | 6 |  |  | 12.1 | Estimated |  | Design |  |  |  |  | SPSF_04 | EQT.SPI.LST.SPF | Special Flange | PEDWPRTS771057 | SPSF-1000 |  | V | Valid for Procurement/Construction |  | 17043
776-SPSF-1488 | 776-SPSF-1488 | True | SpecialPipingItem | PESDPIPF999036 | Topsides Unity | New | Special Flange | TS023 | TS023 | Design |  |  |  | SBM | REPLICA | V | 776-LPBL-2050 | AC31 |  | 776-LPBL-2026-2"-EC31 | 776-LPBL-2356-12"-AC31 | -15 | 160 | 2 |  |  | 11 | Vendor |  | Design |  |  |  | 001.17043.000140 REV 00 | SPSF_02 | EQT.SPI.CST.SPF | Special Flange | PEDWPRTS772002 | SPSF-1000 | 4 | V | Valid for Procurement/Construction |  | 17043
776-SPSF-1487 | 776-SPSF-1487 | True | SpecialPipingItem | PESDPIPF999036 | Topsides Unity | New | Special Flange | TS023 | TS023 | Design |  |  |  | SBM | REPLICA | V | 776-LPBH-2126 | AL31 |  | 776-LPBH-2089-4"-ES30-ET | 776-LPBH-2821-20"-AL3X | -46 | 160 | 12 |  |  | 162.3 | Vendor |  | Design |  |  |  | 001.17043.000140 REV 00 | SPSF_04 | EQT.SPI.LST.SPF | Special Flange | PEDWPRTS772008 | SPSF-1000 | 4 | V | Valid for Procurement/Construction |  | 17043
776-SPSF-1486 | 776-SPSF-1486 | True | SpecialPipingItem | PESDPIPF999036 | Topsides Unity | New | Special Flange | TS012 | TS012 | Design |  |  |  | SBM | REPLICA | V* | 776-LPBH-2645 | AL31 |  | 127-LPBH-2422-4"-DC32 | 776-LPBH-2801-30"-AL31 | -46 | 160 | 4 |  |  | 17.7 | Estimated |  | Design |  |  |  |  | SPSF_04 | EQT.SPI.LST.SPF | Special Flange | PEDWPRTS775028 | SPSF-1000 |  | V | Valid for Procurement/Construction |  | 17043
776-SPSF-1485 | 776-SPSF-1485 | True | SpecialPipingItem | PESDPIPF999036 | Topsides Unity | New | Special Flange | TS012 | TS012 | Design |  |  |  | SBM | REPLICA | V | 776-LPBH-2862 | AL31 |  | 127-LPBH-2022-4"-DC32 | 776-LPBH-2645-6"-AL31 | -46 | 160 | 4 |  |  | 17.7 | Estimated |  | Design |  |  |  |  | SPSF_04 | EQT.SPI.LST.SPF | Special Flange | PEDWPRTS775018 | SPSF-1000 |  | V | Valid for Procurement/Construction |  | 17043
776-SPSF-1484 | 776-SPSF-1484 | True | SpecialPipingItem | PESDPIPF999036 | Topsides Unity | New | Special Flange | TS002 | TS002 | Design |  |  |  | SBM | BESPOKE | V | 776-LPBL-2918 | AC31 |  | 667-LPPL-2027-2"-GL31 | 776-LPBL-2806-16"-AC31 | -15 | 160 | 2 |  |  | 11 | Vendor |  | Design |  |  |  | 001.17043.000140 REV 00 | SPSF_02 | EQT.SPI.CST.SPF | Special Flange | PEDWPRTS667001 | SPSF-1000 | 4 | V | Valid for Procurement/Construction |  | 17043
776-SPSF-1483 | 776-SPSF-1483 | True | SpecialPipingItem | PESDPIPF999036 | Topsides Unity | New | Special Flange | TS001 | TS001 | Design | TS-0334 |  |  | SBM | REPLICA | V | 776-LPBH-2339 | BL31 |  | 662-PSV-0128E | 776-LPBH-2824-24"-AL3X | -46 | 160 | 10 |  |  | 26.6 | Vendor |  | Design |  |  |  | 001.17043.000140 REV 00 | SPSF_04 | EQT.SPI.LST.SPF | Special Flange | PEDWPRTS662013 | SPSF-1000 |  | V | Valid for Procurement/Construction |  | 17043
776-SPSF-1482 | 776-SPSF-1482 | True | SpecialPipingItem | PESDPIPF999036 | Topsides Unity | New | Special Flange | TS001 | TS001 | Design | TS-0334 |  |  | SBM | REPLICA | V | 776-LPBH-2305 | BL31 |  | 662-PSV-0128D | 776-LPBH-2824-24"-AL3X | -46 | 160 | 10 |  |  | 26.6 | Vendor |  | Design |  |  |  | 001.17043.000140 REV 00 | SPSF_04 | EQT.SPI.LST.SPF | Special Flange | PEDWPRTS662013 | SPSF-1000 |  | V | Valid for Procurement/Construction |  | 17043
776-SPSF-1481 | 776-SPSF-1481 | True | SpecialPipingItem | PESDPIPF999036 | Topsides Unity | New | Special Flange | TS001 | TS001 | Design | TS-0334 |  |  | SBM | REPLICA | V | 776-LPBH-2306 | BL31 |  | 662-PSV-0128C | 776-LPBH-2636-24"-AL3X | -46 | 160 | 10 |  |  | 26.6 | Vendor |  | Design |  |  |  | 001.17043.000140 REV 00 | SPSF_04 | EQT.SPI.LST.SPF | Special Flange | PEDWPRTS662013 | SPSF-1000 |  | V | Valid for Procurement/Construction |  | 17043
776-SPSF-1480 | 776-SPSF-1480 | True | SpecialPipingItem | PESDPIPF999036 | Topsides Unity | New | Special Flange | TS001 | TS001 | Design | TS-0334 |  |  | SBM | REPLICA | V | 776-LPBH-2324 | BL31 |  | 662-PSV-0128B | 776-LPBH-2636-24"-AL3X | -46 | 160 | 10 |  |  | 26.6 | Vendor |  | Design |  |  |  | 001.17043.000140 REV 00 | SPSF_04 | EQT.SPI.LST.SPF | Special Flange | PEDWPRTS662013 | SPSF-1000 |  | V | Valid for Procurement/Construction |  | 17043
776-SPSF-1479 | 776-SPSF-1479 | True | SpecialPipingItem | PESDPIPF999036 | Topsides Unity | New | Special Flange | TS001 | TS001 | Design | TS-0334 |  |  | SBM | REPLICA | V | 776-LPBH-2341 | BL31 |  | 662-PSV-0128A | 776-LPBH-2636-24"-AL3X | -46 | 160 | 10 |  |  | 26.6 | Vendor |  | Design |  |  |  | 001.17043.000140 REV 00 | SPSF_04 | EQT.SPI.LST.SPF | Special Flange | PEDWPRTS662013 | SPSF-1000 |  | V | Valid for Procurement/Construction |  | 17043
776-SPSF-1465 | 776-SPSF-1465 | True | SpecialPipingItem | PESDPIPF999036 | Topsides Unity | New | Special Flange | TS023 | TS023 | Design |  |  |  | SBM | BESPOKE | V | 776-LPBH-2125 | AS34 |  | 772-LPBH-2074-6"-ES30-ET | 776-LPBH-2821-20"-AL3X | -46 | 160 | 14 |  |  | 170.65 | Vendor |  | Design |  |  |  | 001.17043.000140 REV 00 | SPSF_05 | EQT.SPI.SST.SPF | Special Flange | PEDWPRTS772008 | SPSF-1000 |  | V | Valid for Procurement/Construction |  | 17043
776-SPSF-1463 | 776-SPSF-1463 | True | SpecialPipingItem | PESDPIPF999036 | Topsides Unity | New | Special Flange | TS023 | TS023 | Design |  |  |  | SBM | REPLICA | V | 776-LPBL-2867 | FL31 |  | 776-LPBL-2910-2"-AC31 | 776-VABL-2084 | -15 | 160 | 2 |  |  | 11 | Vendor |  | Design |  |  |  | 001.17043.000140 REV 00 | SPSF_02 | EQT.SPI.CST.SPF | Special Flange | PEDWPRTS776006 | SPSF-1000 | 4 | V | Valid for Procurement/Construction |  | 17043
776-SPSF-1462 | 776-SPSF-1462 | True | SpecialPipingItem | PESDPIPF999036 | Topsides Unity | New | Special Flange | TS011 |  | Diagrams |  |  |  | SBM | REPLICA | V | 776-LPBL-2513 | AC31 |  | 776-LPBL-2940-4"-AS30 | 776-LPBL-2806-16"-AC31 | -15 | 160 | 4 |  |  | 7.6 | Vendor |  | Design |  |  |  | 001.17043.000140 REV 00 | SPSF_02 | EQT.SPI.CST.SPF | Special Flange | PEDWPRTS771014 | SPSF-1000 | 4 | V | Valid for Procurement/Construction |  | 17043
776-SPSF-1461 | 776-SPSF-1461 | True | SpecialPipingItem | PESDPIPF999036 | Topsides Unity | New | Special Flange | TS011 |  | Diagrams |  |  |  | SBM | REPLICA | V | 776-LPBL-2642 | AC31 |  | 776-LPBL-2941-4"-AS30 | 776-LPBL-2513-4"-AC31 | -15 | 160 | 4 |  |  | 7.6 | Vendor |  | Design |  |  |  | 001.17043.000140 REV 00 | SPSF_02 | EQT.SPI.CST.SPF | Special Flange | PEDWPRTS771024 | SPSF-1000 | 4 | V | Valid for Procurement/Construction |  | 17043
776-SPSF-1459 | 776-SPSF-1459 | True | SpecialPipingItem | PESDPIPF999036 | Topsides Unity | New | Special Flange | TS023 | TS023 | Design | TS-0179 |  |  | SBM | REPLICA | A* | 776-LPBL-2550 | AC31 |  | 776-LPBL-2053-3"-AS30 | 776-LPBL-2371-10"-AC31 | -15 | 80 | 3 |  |  | 5.2 | Vendor |  | Design |  |  |  | 001.17043.000140 REV 00 | SPSF_02 | EQT.SPI.CST.SPF | Special Flange | PEDWPRTS771062 | SPSF-1000 | 4 | V | Valid for Procurement/Construction |  | 17043
776-SPSF-1458 | 776-SPSF-1458 | True | SpecialPipingItem | PESDPIPF999036 | Topsides Unity | New | Special Flange | TS023 |  | Diagrams |  |  |  | SBM | BESPOKE | A* | 772-LPPG-2051 | ES30 | ET | 772-LPPG-2001-4"-ES30-ET | 776-LPBH-2005-12"-AS34 | -46 | 80 | 12 |  |  | 162.3 | Vendor |  | Design |  |  |  | 001.17043.000140 REV 00 | SPSF_05 | EQT.SPI.SST.SPF | Special Flange | PEDWPRTS772001 | SPSF-1000 |  | V | Valid for Procurement/Construction |  | 17043
776-SPSF-1457 | 776-SPSF-1457 | True | SpecialPipingItem | PESDPIPF999036 | Topsides Unity | New | Special Flange | TS152 | TS152 | Design |  |  |  | SBM | REPLICA | V | 776-LPBL-2957 | AC31 |  | 128-LPCC-2705-2"-AS3A | 776-LPBL-2853-8"-AC31 | -15 | 160 | 2 |  |  | 2.7 | Vendor |  | Design |  |  |  | 001.17043.000140 REV 00 | SPSF_02 | EQT.SPI.CST.SPF | Special Flange | PEDWPRTS128005 | SPSF-1000 |  | V | Valid for Procurement/Construction |  | 17043
776-SPSF-1456 | 776-SPSF-1456 | True | SpecialPipingItem | PESDPIPF999036 | Topsides Unity | New | Special Flange | TS152 | TS152 | Design |  |  |  | SBM | REPLICA | V | 776-LPBL-2957 | AC31 |  | 128-LPCC-2705-2"-AS3A | 776-LPBL-2853-8"-AC31 | -15 | 160 | 2 |  |  | 2.7 | Vendor |  | Design |  |  |  | 001.17043.000140 REV 00 | SPSF_02 | EQT.SPI.CST.SPF | Special Flange | PEDWPRTS128005 | SPSF-1000 |  | V | Valid for Procurement/Construction |  | 17043
776-SPSF-1455 | 776-SPSF-1455 | True | SpecialPipingItem | PESDPIPF999036 | Topsides Unity | New | Special Flange | TS152 | TS152 | Design |  |  |  | SBM | REPLICA | V | 776-LPBL-2956 | AC31 |  | 128-LPCC-2183-2"-AS3A | 776-LPBL-2409-10"-AC31 | -15 | 160 | 2 |  |  | 2.7 | Vendor |  | Design |  |  |  | 001.17043.000140 REV 00 | SPSF_02 | EQT.SPI.CST.SPF | Special Flange | PEDWPRTS128004 | SPSF-1000 |  | V | Valid for Procurement/Construction |  | 17043
776-SPSF-1454 | 776-SPSF-1454 | True | SpecialPipingItem | PESDPIPF999036 | Topsides Unity | New | Special Flange | TS152 | TS152 | Design |  |  |  | SBM | REPLICA | V | 776-LPBL-2956 | AC31 |  | 128-LPCC-2183-2"-AS3A | 776-LPBL-2409-10"-AC31 | -15 | 160 | 2 |  |  | 2.7 | Estimated |  | Design |  |  |  |  | SPSF_05 | EQT.SPI.SST.SPF | Special Flange | PEDWPRTS128004 | SPSF-1000 |  | V | Valid for Procurement/Construction |  | 17043
776-SPSF-1453 | 776-SPSF-1453 | True | SpecialPipingItem | PESDPIPF999036 | Topsides Unity | New | Special Flange | TS152 | TS152 | Design |  |  |  | SBM | REPLICA | V | 776-LPBL-2955 | AC31 |  | 128-LPCM-2028-2"-AS3A | 776-LPBL-2433-6"-AC31 | -15 | 160 | 2 |  |  | 2.7 | Vendor |  | Design |  |  |  | 001.17043.000140 REV 00 | SPSF_02 | EQT.SPI.CST.SPF | Special Flange | PEDWPRTS128001 | SPSF-1000 | 4 | V | Valid for Procurement/Construction |  | 17043
776-SPSF-1452 | 776-SPSF-1452 | True | SpecialPipingItem | PESDPIPF999036 | Topsides Unity | New | Special Flange | TS152 | TS152 | Design |  |  |  | SBM | REPLICA | V | 776-LPBL-2955 | AC31 |  | 128-LPCM-2028-2"-AS3A | 776-LPBL-2433-6"-AC31 | -15 | 160 | 2 |  |  | 2.7 | Vendor |  | Design |  |  |  | 001.17043.000140 REV 00 | SPSF_02 | EQT.SPI.CST.SPF | Special Flange | PEDWPRTS128001 | SPSF-1000 | 4 | V | Valid for Procurement/Construction |  | 17043
776-SPSF-1451 | 776-SPSF-1451 | True | SpecialPipingItem | PESDPIPF999036 | Topsides Unity | New | Special Flange | TS041 |  | Diagrams |  |  |  | SBM | REPLICA. SIZE MANUALLY CHANGED. RE-ORDER: NADIA TAG 776-SPSF-1451-B | V | 776-LPBH-2439 | AL31 |  | 661-PSV-1193 | 776-LPBH-2828-8"-AL31 | -46 | 160 | 1.81 |  |  | 8.8 | Vendor |  | Design |  |  |  | 001.17043.000140 REV 00 | SPSF_03 | EQT.SPI.HST.SPF | Special Flange | PEDWPRTS661009 | SPSF-1003 | 4 | V | Valid for Procurement/Construction |  | 17043
776-SPSF-1450 | 776-SPSF-1450 | True | SpecialPipingItem | PESDPIPF999036 | Topsides Unity | New | Special Flange | TS023 | TS023 | Design | TS-0337 |  |  | SBM | REPLICA. RE-ORDER: NADIA TAG 776-SPSF-1450-B | V* | 776-LPBH-2242 | AL31 |  | 120-LPMH-2015-6"-DC3E-PP | 776-LPBH-2241-16"-AL31 | -46 | 160 | 6 |  |  | 35.3 | Vendor |  | Design |  |  |  | 001.17043.000140 REV 00 | SPSF_04 | EQT.SPI.LST.SPF | Special Flange | PEDWPRTS777002 | SPSF-1000 |  | V | Valid for Procurement/Construction |  | 17043
776-SPSF-1449 | 776-SPSF-1449 | True | SpecialPipingItem | PESDPIPF999036 | Topsides Unity | New | Special Flange | TS023 | TS023 | Design | TS-0337 |  |  | SBM | REPLICA RE-ORDER: NADIA TAG 776-SPSF-1449-B | V | 776-LPBH-2241 | AL31 |  | 120-LPMH-2016-6"-DC3E-PP | 776-LPBH-2821-20"-AL3X | -46 | 160 | 6 |  |  | 35.3 | Vendor |  | Design |  |  |  | 001.17043.000140 REV 00 | SPSF_04 | EQT.SPI.LST.SPF | Special Flange | PEDWPRTS777002 | SPSF-1000 |  | V | Valid for Procurement/Construction |  | 17043
776-SPSF-1448 | 776-SPSF-1448 | True | SpecialPipingItem | PESDPIPF999036 | Topsides Unity | New | Special Flange | TS001 | TS001 | Design |  |  |  | SBM | REPLICA | V | 776-LPBL-2873 | DC31 |  | 776-LPBL-2914-2"-AC31 | 776-VABL-2072 | -15 | 150 | 2 |  |  | 4.3 | Vendor |  | Design |  |  |  | 001.17043.000140 REV 00 | SPSF_02 | EQT.SPI.CST.SPF | Special Flange | PEDWPRTS776006 | SPSF-1000 | 4 | V | Valid for Procurement/Construction |  | 17043
776-SPSF-1447 | 776-SPSF-1447 | True | SpecialPipingItem | PESDPIPF999036 | Topsides Unity | New | Special Flange | TS001 | TS001 | Design |  |  |  | SBM | REPLICA | V | 776-LPBL-2872 | DC31 |  | 776-LPBL-2914-2"-AC31 | 776-VABL-2071 | -15 | 150 | 2 |  |  | 4.3 | Vendor |  | Design |  |  |  | 001.17043.000140 REV 00 | SPSF_02 | EQT.SPI.CST.SPF | Special Flange | PEDWPRTS776006 | SPSF-1000 | 4 | V | Valid for Procurement/Construction |  | 17043
776-SPSF-1446 | 776-SPSF-1446 | True | SpecialPipingItem | PESDPIPF999036 | Topsides Unity | New | Special Flange | TS001 | TS001 | Design |  |  |  | SBM | REPLICA | V | 776-LPBL-2871 | DC31 |  | 776-LPBL-2914-2"-AC31 | 776-VABL-2070 | -15 | 150 | 2 |  |  | 4.3 | Vendor |  | Design |  |  |  | 001.17043.000140 REV 00 | SPSF_02 | EQT.SPI.CST.SPF | Special Flange | PEDWPRTS776006 | SPSF-1000 | 4 | V | Valid for Procurement/Construction |  | 17043
776-SPSF-1445 | 776-SPSF-1445 | True | SpecialPipingItem | PESDPIPF999036 | Topsides Unity | New | Special Flange | TS001 | TS001 | Design |  |  |  | SBM | REPLICA | V | 776-LPBL-2870 | DC31 |  | 776-LPBL-2914-2"-AC31 | 776-VABL-2069 | -15 | 150 | 2 |  |  | 4.3 | Vendor |  | Design |  |  |  | 001.17043.000140 REV 00 | SPSF_02 | EQT.SPI.CST.SPF | Special Flange | PEDWPRTS776006 | SPSF-1000 | 4 | V | Valid for Procurement/Construction |  | 17043
776-SPSF-1443 | 776-SPSF-1443 | True | SpecialPipingItem | PESDPIPF999036 | Topsides Unity | New | Special Flange | TS001 | TS001 | Design |  |  |  | SBM | REPLICA | V | 776-LPBL-2869 | DC31 |  | 776-LPBL-2914-2"-AC31 | 776-VABL-2067 | -15 | 150 | 2 |  |  | 4.3 | Vendor |  | Design |  |  |  | 001.17043.000140 REV 00 | SPSF_02 | EQT.SPI.CST.SPF | Special Flange | PEDWPRTS776006 | SPSF-1000 | 4 | V | Valid for Procurement/Construction |  | 17043
776-SPSF-1442 | 776-SPSF-1442 | True | SpecialPipingItem | PESDPIPF999036 | Topsides Unity | New | Special Flange | TS001 | TS001 | Design |  |  |  | SBM | REPLICA | V | 776-LPBL-2868 | DC31 |  | 776-LPBL-2914-2"-AC31 | 776-VABL-2066 | -15 | 150 | 2 |  |  | 4.3 | Vendor |  | Design |  |  |  | 001.17043.000140 REV 00 | SPSF_02 | EQT.SPI.CST.SPF | Special Flange | PEDWPRTS776006 | SPSF-1000 | 4 | V | Valid for Procurement/Construction |  | 17043
776-SPSF-1440 | 776-SPSF-1440 | True | SpecialPipingItem | PESDPIPF999036 | Topsides Unity | New | Special Flange | TS011 | TS011 | Design | TS-0173 |  |  | SBM | REPLICA | V | 776-LPPG-2442 | EL31 |  | 771-LPPG-2469-4"-ED3A-PP | 776-LPBH-2702-8"-AL31 | -46 | 145 | 4 |  |  | 22.4 | Vendor |  | Design |  |  |  | 001.17043.000140 REV 00 | SPSF_04 | EQT.SPI.LST.SPF | Special Flange | PEDWPRTS771022 | SPSF-1000 |  | V | Valid for Procurement/Construction |  | 17043
776-SPSF-1337 | 776-SPSF-1337 | True | SpecialPipingItem | PESDPIPF999036 | Topsides Unity | New | Special Flange | TS051 | TS051 | Design |  |  |  | SBM | BESPOKE | A* | 776-LPPL-2813 | AC31 | ET | 776-LPPL-2805-6"-AS34-ET | 663-LPPL-0011-8"-AC7E-ET | 0 | 60 | 3 |  |  | 5.2 | Vendor |  | Design |  |  |  | 001.17043.000140 REV 00 | SPSF_02 | EQT.SPI.CST.SPF | Special Flange | PEDWPRTS776001 | SPSF-1000 |  | V | Valid for Procurement/Construction |  | 17043
776-SPSF-1336 | 776-SPSF-1336 | True | SpecialPipingItem | PESDPIPF999036 | Topsides Unity | New | Special Flange | TS051 | TS051 | Design | TS-0173 |  |  | SBM | BESPOKE | A* | 776-LPPL-2813 | AC31 | ET | 776-LPPL-2805-6"-AS34-ET | 663-LPPL-0011-8"-AC7E-ET | 0 | 60 | 8 |  |  | 20.4 | Vendor |  | Design |  |  |  | 001.17043.000140 REV 00 | SPSF_02 | EQT.SPI.CST.SPF | Special Flange | PEDWPRTS776001 | SPSF-1000 |  | V | Valid for Procurement/Construction |  | 17043
776-SPSF-1229 | 776-SPSF-1229 | True | SpecialPipingItem | PESDPIPF999036 | Topsides Unity | New | Special Flange | TS011 | TS011 | Design |  |  |  | SBM | REPLICA. SIZE MANUALLY CHANGED. RE-ORDER: NADIA TAG 776-SPSF-1229-B | A* | 775-LPPG-2861 | KY30 |  | 775-LPPG-2861-10"-KY30 | 775-VABL-1908 | -101 | 80 | 7.06 |  |  | 128.1 | Vendor |  | Design |  |  |  | 001.17043.000140 REV 00 | SPSF_05 | EQT.SPI.SST.SPF | Special Flange | PEDWPRTS775001 | SPSF-1001 |  | V | Valid for Procurement/Construction |  | 17043
776-SPSF-1228 | 776-SPSF-1228 | True | SpecialPipingItem | PESDPIPF999036 | Topsides Unity | New | Special Flange | TS011 | TS011 | Design |  |  |  | SBM | REPLICA. SIZE MANUALLY CHANGED | V | 776-LPBH-2014 | AS3X |  | 775-LPPG-2045-6"-KY30 | 776-LPBH-2032-12"-AS3Y | -101 | 160 | 7.06 |  |  | 246.3 | Vendor |  | Design |  |  |  | 001.17043.000140 REV 00 | SPSF_05 | EQT.SPI.SST.SPF | Special Flange | PEDWPRTS775001 | SPSF-1001 | 4 | V | Valid for Procurement/Construction |  | 17043
776-SPSF-1227 | 776-SPSF-1227 | True | SpecialPipingItem | PESDPIPF999036 | Topsides Unity | New | Special Flange | TS011 | TS011 | Design |  |  |  | SBM | REPLICA. SIZE MANUALLY CHANGED | A* | 775-LPPG-2058 | KY30 |  | 775-LPPG-2121-6"-KL31 | 775-LPPG-2058-12"-KY30 | -101 | 80 | 9 |  |  | 196.1 | Vendor |  | Design |  |  |  | 001.17043.000140 REV 00 | SPSF_05 | EQT.SPI.SST.SPF | Special Flange | PEDWPRTS775001 | SPSF-1001 |  | V | Valid for Procurement/Construction |  | 17043
776-SPSF-1215 | 776-SPSF-1215 | True | SpecialPipingItem | PESDPIPF999036 | Topsides Unity | New | Special Flange | TS091 | TS091 | Design |  |  |  | SBM | REPLICA | A* | 777-LPFG-2210 | DS30 |  | 111-PKPG-0300/TP124 | 776-LPBH-2238-4"-AL31 | -46 | 90 | 4 |  |  | 17.38 | Vendor |  | Design |  |  |  | 001.17043.000140 REV 00 | SPSF_04 | EQT.SPI.LST.SPF | Special Flange | PEDWPRTS111003 | SPSF-1000 |  | V | Valid for Procurement/Construction |  | 17043
776-SPSF-1159 | 776-SPSF-1159 | True | SpecialPipingItem | PESDPIPF999036 | Topsides Unity | New | Special Flange | TS052 | TS052 | Design |  |  |  | SBM | REPLICA | A* | 776-LPBL-2809 | AC31 |  | 776-VEPR-0020/N2 | 776-PKFL-0100/TP02 | -15 | 160 | 16 |  |  | 60.94 | Vendor |  | Design |  |  |  | 001.17043.000140 REV 00 | SPSF_04 | EQT.SPI.LST.SPF | Special Flange | PEDWPRTS776003 | SPSF-1000 |  | V | Valid for Procurement/Construction |  | 17043
776-SPSF-1156 | 776-SPSF-1156 | True | SpecialPipingItem | PESDPIPF999036 | Topsides Unity | New | Special Flange | TS051 |  | Diagrams |  |  |  | SBM | REPLICA | V | 776-LPBH-2801 | AL31 |  | CAP (HP FLARE HEADER) | 776-LPBH-2908-30"-AS34 | -46 | 160 | 30 |  |  | 181.4 | Vendor |  | Design |  |  |  | 001.17043.000140 REV 00 | SPSF_04 | EQT.SPI.LST.SPF | Special Flange | PEDWPRTS776001 | SPSF-1000 |  | V | Valid for Procurement/Construction |  | 17043
776-SPSF-1155 | 776-SPSF-1155 | True | SpecialPipingItem | PESDPIPF999036 | Topsides Unity | New | Special Flange | TS041 |  | Diagrams |  |  |  | SBM | REPLICA. SIZE MANUALLY CHANGED | V | 776-LPBH-2437 | AL31 |  | 661-PSV-1353 | 776-LPBH-2828-8"-AL31 | -46 | 160 | 1.81 |  |  | 8.8 | Vendor |  | Design |  |  |  | 001.17043.000140 REV 00 | SPSF_03 | EQT.SPI.HST.SPF | Special Flange | PEDWPRTS661008 | SPSF-1003 | 4 | V | Valid for Procurement/Construction |  | 17043
776-SPSF-1154 | 776-SPSF-1154 | True | SpecialPipingItem | PESDPIPF999036 | Topsides Unity | New | Special Flange | TS012 | TS012 | Design |  |  |  | SBM | REPLICA. SIZE MANUALLY CHANGED | V | 776-LPBH-2611 | AS34 |  | 775-LPPG-2437-2"-KY30 | 776-LPBH-2823-14"-AS3Y | -101 | 160 | 1.81 |  |  | 8.8 | Vendor |  | Design |  |  |  | 001.17043.000140 REV 00 | SPSF_05 | EQT.SPI.SST.SPF | Special Flange | PEDWPRTS775026 | SPSF-1001 | 4 | V | Valid for Procurement/Construction |  | 17043
776-SPSF-1153 | 776-SPSF-1153 | True | SpecialPipingItem | PESDPIPF999036 | Topsides Unity | New | Special Flange | TS012 | TS012 | Design |  |  |  | SBM | REPLICA. SIZE MANUALLY CHANGED | V | 776-LPBH-2171 | AS34 |  | 775-LPPG-2416-6"-LY30 | 776-LPBH-2823-14"-AS3Y | -101 | 160 | 4.06 |  |  | 57.5 | Vendor |  | Design |  |  |  | 001.17043.000140 REV 00 | SPSF_05 | EQT.SPI.SST.SPF | Special Flange | PEDWPRTS775025 | SPSF-1001 | 4 | V | Valid for Procurement/Construction |  | 17043
776-SPSF-1152 | 776-SPSF-1152 | True | SpecialPipingItem | PESDPIPF999036 | Topsides Unity | New | Special Flange | TS012 | TS012 | Design |  |  |  | SBM | REPLICA | V | 776-LPBH-2623 | AS34 |  | 776-LPPG-2443-10"-GD3A | 776-LPBH-2823-14"-AS3Y | -101 | 160 | 10 |  |  | 419.3 | Vendor |  | Design |  |  |  | 001.17043.000140 REV 00 | SPSF_05 | EQT.SPI.SST.SPF | Special Flange | PEDWPRTS775022 | SPSF-1000 | 4 | V | Valid for Procurement/Construction |  | 17043
776-SPSF-1137 | 776-SPSF-1137 | True | SpecialPipingItem | PESDPIPF999036 | Topsides Unity | New | Special Flange | TS002 |  | Diagrams |  |  |  | SBM | REPLICA | V | 776-LPBH-2314 | AL31 |  | 771-LPPG-2113-20"-AD3A-PP | 776-LPBH-2314-20"-AL31 | -46 | 160 | 20 |  |  | 93.1 | Vendor |  | Design |  |  |  | 001.17043.000140 REV 00 | SPSF_04 | EQT.SPI.LST.SPF | Special Flange | PEDWPRTS662006 | SPSF-1000 | 4 | V | Valid for Procurement/Construction |  | 17043
776-SPSF-1133 | 776-SPSF-1133 | True | SpecialPipingItem | PESDPIPF999036 | Topsides Unity | New | Special Flange | TS001 |  | Diagrams |  |  |  | SBM | BESPOKE | V | 776-LPBH-2330 | DL31 |  | 771-LPPG-2102-18"-DD3A-PP | 776-LPBH-2824-24"-AL3X | -46 | 160 | 24 |  |  | 364.2 | Vendor |  | Design |  |  |  | 001.17043.000140 REV 00 | SPSF_04 | EQT.SPI.LST.SPF | Special Flange | PEDWPRTS662002 | SPSF-1000 | 4 | V | Valid for Procurement/Construction |  | 17043
776-SPSF-1132 | 776-SPSF-1132 | True | SpecialPipingItem | PESDPIPF999036 | Topsides Unity | New | Special Flange | TS001 |  | Diagrams |  |  |  | SBM | REPLICA | V | 776-LPBH-2304 | AL31 |  | 662-LPBH-2112-16"-DD3A | 776-LPBH-2999-24"-AL3X | -46 | 160 | 16 |  |  | 173.8 | Vendor |  | Design |  |  |  | 001.17043.000140 REV 00 | SPSF_04 | EQT.SPI.LST.SPF | Special Flange | PEDWPRTS662002 | SPSF-1000 | 4 | V | Valid for Procurement/Construction |  | 17043
776-SPSF-1131 | 776-SPSF-1131 | True | SpecialPipingItem | PESDPIPF999036 | Topsides Unity | New | Special Flange | TS001 |  | Diagrams |  |  |  | SBM | REPLICA | V | 776-LPBH-2322 | AL31 |  | 771-LPPG-2112-12"-DD3A-PP | 776-LPBH-2636-24"-AL3X | -46 | 160 | 20 |  |  | 261.5 | Vendor |  | Design |  |  |  | 001.17043.000140 REV 00 | SPSF_04 | EQT.SPI.LST.SPF | Special Flange | PEDWPRTS662001 | SPSF-1000 | 4 | V | Valid for Procurement/Construction |  | 17043
776-SPSF-1130 | 776-SPSF-1130 | True | SpecialPipingItem | PESDPIPF999036 | Topsides Unity | New | Special Flange | TS001 |  | Diagrams |  |  |  | SBM | REPLICA | V | 776-LPBH-2321 | AL31 |  | 662-LPBH-2111-6"-DD3A | 776-LPBH-2990-24"-AL3X | -46 | 160 | 12 |  |  | 106.1 | Vendor |  | Design |  |  |  | 001.17043.000140 REV 00 | SPSF_04 | EQT.SPI.LST.SPF | Special Flange | PEDWPRTS662001 | SPSF-1000 | 4 | V | Valid for Procurement/Construction |  | 17043
776-SPSF-1122 | 776-SPSF-1122 | True | SpecialPipingItem | PESDPIPF999036 | Topsides Unity | New | Special Flange | TS011 |  | Diagrams |  |  |  | SBM | REPLICA | V | 776-LPBH-2702 | AL31 |  | 776-LPPG-2442-8"-EL31 | 776-LPBH-2820-16"-AL3X | -46 | 160 | 8 |  |  | 83.7 | Vendor |  | Design |  |  |  | 001.17043.000140 REV 00 | SPSF_04 | EQT.SPI.LST.SPF | Special Flange | PEDWPRTS771022 | SPSF-1000 | 4 | V | Valid for Procurement/Construction |  | 17043
776-SPSF-1116 | 776-SPSF-1116 | True | SpecialPipingItem | PESDPIPF999036 | Topsides Unity | New | Special Flange | TS152 | TS152 | Design |  |  |  | SBM | REPLICA | V | 776-LPBL-2959 | AC31 |  | 128-LPCC-2350-2"-AS3A | 776-LPBL-2416-6"-AC31 | -15 | 160 | 2 |  |  | 2.7 | Vendor |  | Design |  |  |  | 001.17043.000140 REV 00 | SPSF_02 | EQT.SPI.CST.SPF | Special Flange | PEDWPRTS128019 | SPSF-1000 |  | V | Valid for Procurement/Construction |  | 17043
776-SPSF-1115 | 776-SPSF-1115 | True | SpecialPipingItem | PESDPIPF999036 | Topsides Unity | New | Special Flange | TS152 | TS152 | Design |  |  |  | SBM | REPLICA | V | 776-LPBL-2959 | AC31 |  | 128-LPCC-2350-2"-AS3A | 776-LPBL-2416-6"-AC31 | -15 | 160 | 2 |  |  | 2.7 | Vendor |  | Design |  |  |  | 001.17043.000140 REV 00 | SPSF_02 | EQT.SPI.CST.SPF | Special Flange | PEDWPRTS128019 | SPSF-1000 |  | V | Valid for Procurement/Construction |  | 17043
776-SPSF-1114 | 776-SPSF-1114 | True | SpecialPipingItem | PESDPIPF999036 | Topsides Unity | New | Special Flange | TS152 | TS152 | Design |  |  |  | SBM | REPLICA | V | 776-LPBL-2954 | AC31 |  | 128-LPCD-2076-2"-AS3A | 776-LPBL-2409-10"-AC31 | -15 | 160 | 2 |  |  | 2.7 | Vendor |  | Design |  |  |  | 001.17043.000140 REV 00 | SPSF_02 | EQT.SPI.CST.SPF | Special Flange | PEDWPRTS128017 | SPSF-1000 |  | V | Valid for Procurement/Construction |  | 17043
776-SPSF-1113 | 776-SPSF-1113 | True | SpecialPipingItem | PESDPIPF999036 | Topsides Unity | New | Special Flange | TS152 | TS152 | Design |  |  |  | SBM | REPLICA | V | 776-LPBL-2954 | AC31 |  | 128-LPCD-2076-2"-AS3A | 776-LPBL-2409-10"-AC31 | -15 | 160 | 2 |  |  | 2.7 | Vendor |  | Design |  |  |  | 001.17043.000140 REV 00 | SPSF_02 | EQT.SPI.CST.SPF | Special Flange | PEDWPRTS128017 | SPSF-1000 |  | V | Valid for Procurement/Construction |  | 17043
776-SPSF-1110 | 776-SPSF-1110 | True | SpecialPipingItem | PESDPIPF999036 | Topsides Unity | New | Special Flange | TS152 | TS152 | Design |  |  |  | SBM | REPLICA | V | 776-LPBL-2953 | AC31 |  | 128-LPCS-2187-2"-AS3A | 776-LPBL-2409-10"-AC31 | -15 | 160 | 2 |  |  | 2.7 | Vendor |  | Design |  |  |  | 001.17043.000140 REV 00 | SPSF_02 | EQT.SPI.CST.SPF | Special Flange | PEDWPRTS128013 | SPSF-1000 |  | V | Valid for Procurement/Construction |  | 17043
776-SPSF-1109 | 776-SPSF-1109 | True | SpecialPipingItem | PESDPIPF999036 | Topsides Unity | New | Special Flange | TS152 | TS152 | Design |  |  |  | SBM | REPLICA | V | 776-LPBL-2953 | AC31 |  | 128-LPCS-2187-2"-AS3A | 776-LPBL-2409-10"-AC31 | -15 | 160 | 2 |  |  | 2.7 | Vendor |  | Design |  |  |  | 001.17043.000140 REV 00 | SPSF_02 | EQT.SPI.CST.SPF | Special Flange | PEDWPRTS128013 | SPSF-1000 |  | V | Valid for Procurement/Construction |  | 17043
776-SPSF-1106 | 776-SPSF-1106 | True | SpecialPipingItem | PESDPIPF999036 | Topsides Unity | New | Special Flange | TS152 | TS152 | Design |  |  |  | SBM | REPLICA | V | 776-LPBL-2952 | AC31 |  | 128-LPCJ-2736-2"-AS3A | 776-LPBL-2162-3"-AC31 | -15 | 160 | 2 |  |  | 2.7 | Vendor |  | Design |  |  |  | 001.17043.000140 REV 00 | SPSF_02 | EQT.SPI.CST.SPF | Special Flange | PEDWPRTS128009 | SPSF-1000 |  | V | Valid for Procurement/Construction |  | 17043
776-SPSF-1105 | 776-SPSF-1105 | True | SpecialPipingItem | PESDPIPF999036 | Topsides Unity | New | Special Flange | TS152 | TS152 | Design |  |  |  | SBM | REPLICA | V | 776-LPBL-2952 | AC31 |  | 128-LPCJ-2736-2"-AS3A | 776-LPBL-2162-3"-AC31 | -15 | 160 | 2 |  |  | 2.7 | Vendor |  | Design |  |  |  | 001.17043.000140 REV 00 | SPSF_02 | EQT.SPI.CST.SPF | Special Flange | PEDWPRTS128009 | SPSF-1000 |  | V | Valid for Procurement/Construction |  | 17043
776-SPSF-1102 | 776-SPSF-1102 | True | SpecialPipingItem | PESDPIPF999036 | Topsides Unity | New | Special Flange | TS152 | TS152 | Design |  |  |  | SBM | BESPOKE | V | 776-LPBL-2091 | AC31 |  | 128-LPCJ-2348-2"-AS3A | 776-LPBL-2422-8"-AC31 | -15 | 160 | 2 |  |  | 2.7 | Estimated |  | Design |  |  |  |  | SPSF_02 | EQT.SPI.CST.SPF | Special Flange | PEDWPRTS128008 | SPSF-1000 |  | V | Valid for Procurement/Construction |  | 17043
776-SPSF-1101 | 776-SPSF-1101 | True | SpecialPipingItem | PESDPIPF999036 | Topsides Unity | New | Special Flange | TS152 | TS152 | Design |  |  |  | SBM | BESPOKE | V | 776-LPBL-2091 | AC31 |  | 128-LPCJ-2348-2"-AS3A | 776-LPBL-2422-8"-AC31 | -15 | 160 | 2 |  |  | 2.7 | Estimated |  | Design |  |  |  |  | SPSF_02 | EQT.SPI.CST.SPF | Special Flange | PEDWPRTS128008 | SPSF-1000 |  | V | Valid for Procurement/Construction |  | 17043
776-SPSF-1098 | 776-SPSF-1098 | True | SpecialPipingItem | PESDPIPF999036 | Topsides Unity | New | Special Flange | TS152 | TS152 | Design |  |  |  | SBM | REPLICA | V* | 776-LPBL-2951 | AC31 |  | 128-LPCJ-2126-2"-AS3A | TO LP FLARE HEADER | -15 | 160 | 2 |  |  | 2.7 | Vendor |  | Design |  |  |  | 001.17043.000140 REV 00 | SPSF_02 | EQT.SPI.CST.SPF | Special Flange | PEDWPRTS128007 | SPSF-1000 |  | V | Valid for Procurement/Construction |  | 17043
776-SPSF-1097 | 776-SPSF-1097 | True | SpecialPipingItem | PESDPIPF999036 | Topsides Unity | New | Special Flange | TS152 | TS152 | Design |  |  |  | SBM | REPLICA | V* | 776-LPBL-2951 | AC31 |  | 128-LPCJ-2126-2"-AS3A | TO LP FLARE HEADER | -15 | 160 | 2 |  |  | 2.7 | Vendor |  | Design |  |  |  | 001.17043.000140 REV 00 | SPSF_02 | EQT.SPI.CST.SPF | Special Flange | PEDWPRTS128007 | SPSF-1000 |  | V | Valid for Procurement/Construction |  | 17043
776-SPSF-1083 | 776-SPSF-1083 | True | SpecialPipingItem | PESDPIPF999036 | Topsides Unity | New | Special Flange | TS003 | TS003 | Design |  |  |  | SBM | BESPOKE | V | 776-LPBH-2448 | AL31 |  | 124-LPPG-2098-3"-AD3A-PP | 776-LPBH-2998-20"-AL3X | -46 | 160 | 3 |  |  | 5.2 | Estimated |  | Design |  |  |  |  | SPSF_04 | EQT.SPI.LST.SPF | Special Flange | PEDWPRTS124002 | SPSF-1000 |  | V | Valid for Procurement/Construction |  | 17043
776-SPSF-1054 | 776-SPSF-1054 | True | SpecialPipingItem | PESDPIPF999036 | Topsides Unity | New | Special Flange | TS012 | TS012 | Design |  |  |  | SBM | REPLICA. SIZE MANUALLY CHANGED | V | 776-LPBH-2020 | AS34 |  | 775-LPPG-2037-2"-KY30 | 776-LPBH-2823-14"-AS3Y | -101 | 160 | 1.81 |  |  | 8.8 | Vendor |  | Design |  |  |  | 001.17043.000140 REV 00 | SPSF_05 | EQT.SPI.SST.SPF | Special Flange | PEDWPRTS775016 | SPSF-1001 | 4 | V | Valid for Procurement/Construction |  | 17043
776-SPSF-1053 | 776-SPSF-1053 | True | SpecialPipingItem | PESDPIPF999036 | Topsides Unity | New | Special Flange | TS012 |  | Diagrams |  |  |  | SBM | REPLICA. SIZE MANUALLY CHANGED | V | 776-LPBH-2006 | AS34 |  | 775-LPPG-2016-6"-LY30 | 776-LPBH-2823-14"-AS3Y | -101 | 160 | 4.06 |  |  | 63.8 | Vendor |  | Design |  |  |  | 001.17043.000140 REV 00 | SPSF_05 | EQT.SPI.SST.SPF | Special Flange | PEDWPRTS775015 | SPSF-1001 | 4 | V | Valid for Procurement/Construction |  | 17043
776-SPSF-1052 | 776-SPSF-1052 | True | SpecialPipingItem | PESDPIPF999036 | Topsides Unity | New | Special Flange | TS012 | TS012 | Design |  |  |  | SBM | REPLICA | V | 776-LPBH-2626 | AS34 |  | 776-LPPG-2233-10"-GD3A | 776-LPBH-2823-14"-AS3Y | -101 | 160 | 10 |  |  | 419.3 | Vendor |  | Design |  |  |  | 001.17043.000140 REV 00 | SPSF_05 | EQT.SPI.SST.SPF | Special Flange | PEDWPRTS775012 | SPSF-1000 | 4 | V | Valid for Procurement/Construction |  | 17043
776-SPSF-1050 | 776-SPSF-1050 | True | SpecialPipingItem | PESDPIPF999036 | Topsides Unity | New | Special Flange | TS091 | TS091 | Design |  |  |  | SBM | REPLICA | V | 776-LPBH-2236 | AL31 |  | 777-LPFG-2031-4"-DS30 | 776-LPBH-2209-4"-AL31 | -46 | 160 | 4 |  |  | 17.38 | Vendor |  | Design |  |  |  | 001.17043.000140 REV 00 | SPSF_04 | EQT.SPI.LST.SPF | Special Flange | PEDWPRTS111002 | SPSF-1000 | 3 | V | Valid for Procurement/Construction |  | 17043
776-SPSF-1048 | 776-SPSF-1048 | True | SpecialPipingItem | PESDPIPF999036 | Topsides Unity | New | Special Flange | TS011 |  | Diagrams | TS-0173 |  |  | SBM | REPLICA | V | 776-LPPG-2342 | EL31 |  | 771-LPPG-2069-4"-ED3A-PP | 776-LPBH-2086-8"-AL31 | -46 | 145 | 4 |  |  | 22.4 | Vendor |  | Design |  |  |  | 001.17043.000140 REV 00 | SPSF_04 | EQT.SPI.LST.SPF | Special Flange | PEDWPRTS771012 | SPSF-1000 |  | V | Valid for Procurement/Construction |  | 17043
776-SPSF-1043 | 776-SPSF-1043 | True | SpecialPipingItem | PESDPIPF999036 | Topsides Unity | New | Special Flange | TS011 |  | Diagrams |  |  |  | SBM | REPLICA | V | 776-LPBH-2375 | AL31 |  | 771-LPPG-2080-4"-DS30 | 776-LPBH-2820-16"-AL3X | -46 | 160 | 8 |  |  | 54.8 | Vendor |  | Design |  |  |  | 001.17043.000140 REV 00 | SPSF_04 | EQT.SPI.LST.SPF | Special Flange | PEDWPRTS771002 | SPSF-1000 | 4 | V | Valid for Procurement/Construction |  | 17043
776-SPSF-1030 | 776-SPSF-1030 | True | SpecialPipingItem | PESDPIPF999036 | Topsides Unity | New | Special Flange | TS041 |  | Diagrams |  |  |  | SBM | REPLICA. SIZE MANUALLY CHANGED | V | 776-LPBH-2458 | AL31 |  | 661-PSV-1113 | 776-LPBH-2828-8"-AL31 | -46 | 160 | 1.81 |  |  | 8.8 | Vendor |  | Design |  |  |  | 001.17043.000140 REV 00 | SPSF_03 | EQT.SPI.HST.SPF | Special Flange | PEDWPRTS661003 | SPSF-1003 | 4 | V | Valid for Procurement/Construction |  | 17043
776-SPSF-1022 | 776-SPSF-1022 | True | SpecialPipingItem | PESDPIPF999036 | Topsides Unity | New | Special Flange | TS011 | TS011 | Design |  |  |  | SBM | REPLICA | V | 776-LPBH-2086 | AL31 |  | 776-LPPG-2342-8"-EL31 | 776-LPBH-2820-16"-AL3X | -46 | 160 | 8 |  |  | 80.1 | Vendor |  | Design |  |  |  | 001.17043.000140 REV 00 | SPSF_04 | EQT.SPI.LST.SPF | Special Flange | PEDWPRTS771012 | SPSF-1000 | 4 | V | Valid for Procurement/Construction |  | 17043
776-SPSF-1016 | 776-SPSF-1016 | True | SpecialPipingItem | PESDPIPF999036 | Topsides Unity | New | Special Flange | TS091 | TS091 | Design |  |  |  | SBM | REPLICA | V | 776-LPBH-2240 | AL31 |  | 777-LPFG-2041-4"-DS30 | 776-LPBH-2209-4"-AL31 | -46 | 160 | 4 |  |  | 17.7 | Estimated |  | Design |  |  |  |  | SPSF_04 | EQT.SPI.LST.SPF | Special Flange | PEDWPRTS111004 | SPSF-1000 |  | V | Valid for Procurement/Construction |  | 17043
776-SPSF-1015 | 776-SPSF-1015 | True | SpecialPipingItem | PESDPIPF999036 | Topsides Unity | New | Special Flange | TS041 |  | Diagrams |  |  |  | SBM | REPLICA. SIZE MANUALLY CHANGED | V | 776-LPBH-2435 | AL31 |  | 661-PSV-1153 | 776-LPBH-2828-8"-AL31 | -46 | 160 | 1.81 |  |  | 8.8 | Vendor |  | Design |  |  |  | 001.17043.000140 REV 00 | SPSF_03 | EQT.SPI.HST.SPF | Special Flange | PEDWPRTS661006 | SPSF-1003 | 4 | V | Valid for Procurement/Construction |  | 17043
776-SPSF-1014 | 776-SPSF-1014 | True | SpecialPipingItem | PESDPIPF999036 | Topsides Unity | New | Special Flange | TS041 |  | Diagrams |  |  |  | SBM | REPLICA. SIZE MANUALLY CHANGED | V | 776-LPBH-2455 | AL31 |  | 661-PSV-1213 | 776-LPBH-2828-8"-AL31 | -46 | 160 | 1.81 |  |  | 8.8 | Vendor |  | Design |  |  |  | 001.17043.000140 REV 00 | SPSF_03 | EQT.SPI.HST.SPF | Special Flange | PEDWPRTS661002 | SPSF-1003 | 4 | V | Valid for Procurement/Construction |  | 17043
776-SPSF-1002 | 776-SPSF-1002 | True | SpecialPipingItem | PESDPIPF999036 | Topsides Unity | New | Special Flange | TS041 |  | Diagrams |  |  |  | SBM | REPLICA. SIZE MANUALLY CHANGED | V | 776-LPBH-2460 | AL31 |  | 661-PSV-1313 | 776-LPBH-2828-8"-AL31 | -46 | 160 | 1.81 |  |  | 11.3 | Vendor |  | Design |  |  |  | 001.17043.000140 REV 00 | SPSF_03 | EQT.SPI.HST.SPF | Special Flange | PEDWPRTS661005 | SPSF-1003 | 4 | V | Valid for Procurement/Construction |  | 17043
776-SPPF-3103 | 776-SPPF-3103 | True | SpecialPipingItem | PESDPIPF999025 | Topsides Prosperity | New | Sweepolet | TS001 |  | Diagrams |  |  |  | SBM | BESPOKE | V | 776-LPBH-3000 | AL3X |  | 662-PSV-2209E | 776-LPBH-2330-24"-DL31 | -46 | 160 | 16 |  |  | 2.1 | Vendor |  | Design |  |  |  | 001.17043.000148 REV 00 | SPPF_04 | EQT.SPI.LST.PGF | Special Pipe Fitting | PEDWPRTS662001 | SPPF-0008 | 4 | V | Valid for Procurement/Construction |  | 17043
776-SPPF-3000 | 776-SPPF-3000 | True | SpecialPipingItem | PESDPIPF999025 | Topsides Prosperity | New | Special Tee | TS001 | TS001 | Design |  |  |  | YARD | BESPOKE | V | 776-LPBH-2801 | AL31 |  | CAP (HP FLARE HEADER) | 776-LPBH-2908-30"-AS34 | -46 | 160 | 30 |  |  | 377 | Estimated |  | Design |  |  |  |  | SPPF_04 | EQT.SPI.LST.PGF | Special Pipe Fitting | PEDWPRTS776005 | SPPF-0010 |  | V | Valid for Procurement/Construction |  | 17043
776-SPPF-1060 | 776-SPPF-1060 | True | SpecialPipingItem | PESDPIPF999025 | Topsides Unity | New | Special Tee | TS051 |  | Diagrams | TS-0358 |  |  | YARD | BESPOKE | V | 776-LPBH-2801 | AL31 |  | CAP (HP FLARE HEADER) | 776-LPBH-2908-30"-AS34 | -46 | 160 | 30 |  |  | 540 | Estimated |  | Design |  |  |  |  | SPPF_04 | EQT.SPI.LST.PGF | Special Pipe Fitting | PEDWPRTS776005 | SPPF-0010 | 5 | V | Valid for Procurement/Construction |  | 17043
776-SPPF-1059 | 776-SPPF-1059 | True | SpecialPipingItem | PESDPIPF999025 | Topsides Unity | New | Sweepolet | TS012 | TS012 | Design | TS-0358 |  |  | SBM | REPLICA | V | 776-LPBH-2802 | AS34 |  | CAP (HP COLD FLARE HEADER) | 776-VEPR-0010/N1A | -101 | 160 | 18 |  |  | 1.1 | Vendor |  | Design |  |  |  | 001.17043.000148 REV 00 | SPPF_05 | EQT.SPI.SST.PGF | Special Pipe Fitting | PEDWPRTS776005 | SPPF-0008 | 4 | V | Valid for Procurement/Construction |  | 17043
776-SPPF-1057 | 776-SPPF-1057 | True | SpecialPipingItem | PESDPIPF999025 | Topsides Unity | New | Sweepolet | TS023 | TS023 | Design |  |  |  | SBM | REPLICA | V | 776-LPBH-2821 | AL3X |  | 776-LPBH-2241-16"-AL31 | 776-LPBH-2801-30"-AL31 | -46 | 160 | 20 |  |  | 5.3 | Vendor |  | Design |  |  |  | 001.17043.000148 REV 00 | SPPF_04 | EQT.SPI.LST.PGF | Special Pipe Fitting | PEDWPRTS776014 | SPPF-0008 |  | V | Valid for Procurement/Construction |  | 17043
776-SPPF-1056 | 776-SPPF-1056 | True | SpecialPipingItem | PESDPIPF999025 | Topsides Unity | New | Special Tee | TS011 | TS011 | Design | TS-0351 |  |  | YARD | REPLICA | V | 776-LPBH-2802 | AS34 |  | CAP (HP COLD FLARE HEADER) | 776-VEPR-0010/N1A | -101 | 160 | 18 |  |  | 234 | Estimated |  | Design |  |  |  |  | SPPF_05 | EQT.SPI.SST.PGF | Special Pipe Fitting | PEDWPRTS776005 | SPPF-0010 |  | V | Valid for Procurement/Construction |  | 17043
776-SPPF-1055 | 776-SPPF-1055 | True | SpecialPipingItem | PESDPIPF999025 | Topsides Unity | New | Special Tee | TS011 | TS011 | Design |  |  |  | YARD | REPLICA | V | 776-LPBH-2802 | AS34 |  | CAP (HP COLD FLARE HEADER) | 776-VEPR-0010/N1A | -101 | 160 | 18 |  |  | 234 | Estimated |  | Design |  |  |  |  | SPPF_05 | EQT.SPI.SST.PGF | Special Pipe Fitting | PEDWPRTS776005 | SPPF-0010 |  | V | Valid for Procurement/Construction |  | 17043
776-SPPF-1054 | 776-SPPF-1054 | True | SpecialPipingItem | PESDPIPF999025 | Topsides Unity | New | Special Tee | TS011 | TS011 | Design |  |  |  | YARD | REPLICA | V | 776-LPBH-2802 | AS34 |  | CAP (HP COLD FLARE HEADER) | 776-VEPR-0010/N1A | -101 | 160 | 18 |  |  | 258 | Estimated |  | Design |  |  |  |  | SPPF_05 | EQT.SPI.SST.PGF | Special Pipe Fitting | PEDWPRTS776005 | SPPF-0010 |  | V | Valid for Procurement/Construction |  | 17043
776-SPPF-1053 | 776-SPPF-1053 | True | SpecialPipingItem | PESDPIPF999025 | Topsides Unity | New | Special Tee | TS011 | TS011 | Design |  |  |  | YARD | REPLICA | V | 776-LPBH-2802 | AS34 |  | CAP (HP COLD FLARE HEADER) | 776-VEPR-0010/N1A | -101 | 160 | 18 |  |  | 234 | Estimated |  | Design |  |  |  |  | SPPF_05 | EQT.SPI.SST.PGF | Special Pipe Fitting | PEDWPRTS776005 | SPPF-0010 |  | V | Valid for Procurement/Construction |  | 17043
776-SPPF-1052 | 776-SPPF-1052 | True | SpecialPipingItem | PESDPIPF999025 | Topsides Unity | New | Sweepolet | TS011 | TS011 | Design |  |  |  | SBM | REPLICA | V | 776-LPBH-2802 | AS34 |  | CAP (HP COLD FLARE HEADER) | 776-VEPR-0010/N1A | -101 | 160 | 18 |  |  | 5.3 | Vendor |  | Design |  |  |  | 001.17043.000148 REV 00 | SPPF_05 | EQT.SPI.SST.PGF | Special Pipe Fitting | PEDWPRTS776005 | SPPF-0008 |  | V | Valid for Procurement/Construction |  | 17043
776-SPPF-1051 | 776-SPPF-1051 | True | SpecialPipingItem | PESDPIPF999025 | Topsides Unity | New | Special Tee | TS011 | TS011 | Design |  |  |  | YARD | REPLICA | V | 776-LPBH-2802 | AS34 |  | CAP (HP COLD FLARE HEADER) | 776-VEPR-0010/N1A | -101 | 160 | 18 |  |  | 225 | Estimated |  | Design |  |  |  |  | SPPF_05 | EQT.SPI.SST.PGF | Special Pipe Fitting | PEDWPRTS776005 | SPPF-0010 |  | V | Valid for Procurement/Construction |  | 17043
776-SPPF-1050 | 776-SPPF-1050 | True | SpecialPipingItem | PESDPIPF999025 | Topsides Unity | New | Special Tee | TS023 | TS023 | Design |  |  |  | YARD | REPLICA | V | 776-LPBH-2214 | AL31 |  | 777-PSV-1008A | 776-LPBH-2821-20"-AL3X | -46 | 160 | 16 |  |  | 249 | Estimated |  | Design |  |  |  |  | SPPF_04 | EQT.SPI.LST.PGF | Special Pipe Fitting | PEDWPRTS777001 | SPPF-0010 | 5 | V | Valid for Procurement/Construction |  | 17043
776-SPPF-1049 | 776-SPPF-1049 | True | SpecialPipingItem | PESDPIPF999025 | Topsides Unity | New | Special Tee | TS023 | TS023 | Design |  |  |  | YARD | REPLICA | V | 776-LPBH-2022 | BL31 |  | 772-PSV-1718A | 776-LPBH-2821-20"-AL3X | -46 | 160 | 14 |  |  | 165 | Estimated |  | Design |  |  |  |  | SPPF_04 | EQT.SPI.LST.PGF | Special Pipe Fitting | PEDWPRTS772008 | SPPF-0010 | 5 | V | Valid for Procurement/Construction |  | 17043
776-SPPF-1047 | 776-SPPF-1047 | True | SpecialPipingItem | PESDPIPF999025 | Topsides Unity | New | Special Tee | TS002 |  | Diagrams |  |  |  | YARD | REPLICA | V | 776-LPBH-2314 | AL31 |  | 771-LPPG-2113-20"-AD3A-PP | 776-LPBH-2314-20"-AL31 | -46 | 160 | 20 |  |  | 320.6 | Estimated |  | Design |  |  |  |  | SPPF_04 | EQT.SPI.LST.PGF | Special Pipe Fitting | PEDWPRTS776008 | SPPF-0010 | 5 | V | Valid for Procurement/Construction |  | 17043
776-SPPF-1046 | 776-SPPF-1046 | True | SpecialPipingItem | PESDPIPF999025 | Topsides Unity | New | Special Tee | TS002 |  | Diagrams |  |  |  | YARD | REPLICA | V | 776-LPBH-2466 | AL31 |  | 667-PSV-3042 | 776-LPBH-2314-20"-AL31 | -46 | 160 | 20 |  |  | 320.6 | Estimated |  | Design |  |  |  |  | SPPF_04 | EQT.SPI.LST.PGF | Special Pipe Fitting | PEDWPRTS776008 | SPPF-0010 | 5 | V | Valid for Procurement/Construction |  | 17043
776-SPPF-1045 | 776-SPPF-1045 | True | SpecialPipingItem | PESDPIPF999025 | Topsides Unity | New | Special Tee | TS002 |  | Diagrams |  |  |  | YARD | REPLICA | V | 776-LPBH-2466 | AL31 |  | 667-PSV-3042 | 776-LPBH-2314-20"-AL31 | -46 | 160 | 20 |  |  | 320.6 | Estimated |  | Design |  |  |  |  | SPPF_04 | EQT.SPI.LST.PGF | Special Pipe Fitting | PEDWPRTS776008 | SPPF-0010 | 5 | V | Valid for Procurement/Construction |  | 17043
776-SPPF-1044 | 776-SPPF-1044 | True | SpecialPipingItem | PESDPIPF999025 | Topsides Unity | New | Special Tee | TS002 |  | Diagrams |  |  |  | YARD | REPLICA | V | 776-LPBH-2466 | AL31 |  | 667-PSV-3042 | 776-LPBH-2314-20"-AL31 | -46 | 160 | 20 |  |  | 320.6 | Estimated |  | Design |  |  |  |  | SPPF_04 | EQT.SPI.LST.PGF | Special Pipe Fitting | PEDWPRTS776008 | SPPF-0010 | 5 | V | Valid for Procurement/Construction |  | 17043
776-SPPF-1043 | 776-SPPF-1043 | True | SpecialPipingItem | PESDPIPF999025 | Topsides Unity | New | Sweepolet | TS091 | TS091 | Design |  |  |  | SBM | REPLICA | V | 776-LPBH-2801 | AL31 |  | CAP (HP FLARE HEADER) | 776-LPBH-2908-30"-AS34 | -46 | 160 | 30 |  |  | 0.79 | Vendor |  | Design |  |  |  | 001.17043.000148 REV 00 | SPPF_04 | EQT.SPI.LST.PGF | Special Pipe Fitting | PEDWPRTS776005 | SPPF-0008 |  | V | Valid for Procurement/Construction |  | 17043
776-SPPF-1042 | 776-SPPF-1042 | True | SpecialPipingItem | PESDPIPF999025 | Topsides Unity | New | Sweepolet | TS091 | TS091 | Design |  |  |  | SBM | REPLICA | V | 776-LPBH-2801 | AL31 |  | CAP (HP FLARE HEADER) | 776-LPBH-2908-30"-AS34 | -46 | 160 | 30 |  |  | 2.86 | Vendor |  | Design |  |  |  | 001.17043.000148 REV 00 | SPPF_04 | EQT.SPI.LST.PGF | Special Pipe Fitting | PEDWPRTS776005 | SPPF-0008 |  | V | Valid for Procurement/Construction |  | 17043
776-SPPF-1041 | 776-SPPF-1041 | True | SpecialPipingItem | PESDPIPF999025 | Topsides Unity | New | Special Tee | TS001 | TS001 | Design |  |  |  | YARD | BESPOKE | V | 776-LPBH-2801 | AL31 |  | CAP (HP FLARE HEADER) | 776-LPBH-2908-30"-AS34 | -46 | 160 | 30 |  |  | 500 | Estimated |  | Design |  |  |  |  | SPPF_04 | EQT.SPI.LST.PGF | Special Pipe Fitting | PEDWPRTS776005 | SPPF-0010 |  | V | Valid for Procurement/Construction |  | 17043
776-SPPF-1040 | 776-SPPF-1040 | True | SpecialPipingItem | PESDPIPF999025 | Topsides Unity | New | Special Tee | TS001 | TS001 | Design |  |  |  | YARD | BESPOKE | V | 776-LPBH-2801 | AL31 |  | CAP (HP FLARE HEADER) | 776-LPBH-2908-30"-AS34 | -46 | 160 | 30 |  |  | 560 | Estimated |  | Design |  |  |  |  | SPPF_04 | EQT.SPI.LST.PGF | Special Pipe Fitting | PEDWPRTS776005 | SPPF-0010 |  | V | Valid for Procurement/Construction |  | 17043
776-SPPF-1039 | 776-SPPF-1039 | True | SpecialPipingItem | PESDPIPF999025 | Topsides Unity | New | Special Tee | TS001 | TS001 | Design |  |  |  | YARD | BESPOKE | V | 776-LPBH-2801 | AL31 |  | CAP (HP FLARE HEADER) | 776-LPBH-2908-30"-AS34 | -46 | 160 | 30 |  |  | 560 | Estimated |  | Design |  |  |  |  | SPPF_04 | EQT.SPI.LST.PGF | Special Pipe Fitting | PEDWPRTS776005 | SPPF-0010 |  | V | Valid for Procurement/Construction |  | 17043
776-SPPF-1038 | 776-SPPF-1038 | True | SpecialPipingItem | PESDPIPF999025 | Topsides Unity | New | Special Tee | TS001 | TS001 | Design |  |  |  | YARD | BESPOKE | V | 776-LPBH-2801 | AL31 |  | CAP (HP FLARE HEADER) | 776-LPBH-2908-30"-AS34 | -46 | 160 | 30 |  |  | 560 | Estimated |  | Design |  |  |  |  | SPPF_04 | EQT.SPI.LST.PGF | Special Pipe Fitting | PEDWPRTS776005 | SPPF-0010 |  | V | Valid for Procurement/Construction |  | 17043
776-SPPF-1037 | 776-SPPF-1037 | True | SpecialPipingItem | PESDPIPF999025 | Topsides Unity | New | Special Tee | TS001 | TS001 | Design |  |  |  | YARD | BESPOKE | V | 776-LPBH-2801 | AL31 |  | CAP (HP FLARE HEADER) | 776-LPBH-2908-30"-AS34 | -46 | 160 | 30 |  |  | 560 | Estimated |  | Design |  |  |  |  | SPPF_04 | EQT.SPI.LST.PGF | Special Pipe Fitting | PEDWPRTS776005 | SPPF-0010 |  | V | Valid for Procurement/Construction |  | 17043
776-SPPF-1036 | 776-SPPF-1036 | True | SpecialPipingItem | PESDPIPF999025 | Topsides Unity | New | Special Tee | TS041 | TS041 | Design |  |  |  | YARD | BESPOKE | V | 776-LPBH-2801 | AL31 |  | CAP (HP FLARE HEADER) | 776-LPBH-2908-30"-AS34 | -46 | 160 | 30 |  |  | 520 | Estimated |  | Design |  |  |  |  | SPPF_04 | EQT.SPI.LST.PGF | Special Pipe Fitting | PEDWPRTS776005 | SPPF-0010 |  | V | Valid for Procurement/Construction |  | 17043
776-SPPF-1035 | 776-SPPF-1035 | True | SpecialPipingItem | PESDPIPF999025 | Topsides Unity | New | Special Tee | TS041 | TS041 | Design |  |  |  | YARD | BESPOKE | V | 776-LPBH-2801 | AL31 |  | CAP (HP FLARE HEADER) | 776-LPBH-2908-30"-AS34 | -46 | 160 | 30 |  |  | 540 | Estimated |  | Design |  |  |  |  | SPPF_04 | EQT.SPI.LST.PGF | Special Pipe Fitting | PEDWPRTS776005 | SPPF-0010 |  | V | Valid for Procurement/Construction |  | 17043
776-SPPF-1033 | 776-SPPF-1033 | True | SpecialPipingItem | PESDPIPF999025 | Topsides Unity | New | Special Tee | TS012 | TS012 | Design |  |  |  | YARD | REPLICA | V | 776-LPBH-2802 | AS34 |  | CAP (HP COLD FLARE HEADER) | 776-VEPR-0010/N1A | -101 | 160 | 18 |  |  | 279 | Estimated |  | Design |  |  |  |  | SPPF_05 | EQT.SPI.SST.PGF | Special Pipe Fitting | PEDWPRTS776005 | SPPF-0010 |  | V | Valid for Procurement/Construction |  | 17043
776-SPPF-1032 | 776-SPPF-1032 | True | SpecialPipingItem | PESDPIPF999025 | Topsides Unity | New | Special Tee | TS012 | TS012 | Design |  |  |  | YARD | REPLICA | V | 776-LPBH-2802 | AS34 |  | CAP (HP COLD FLARE HEADER) | 776-VEPR-0010/N1A | -101 | 160 | 18 |  |  | 258 | Estimated |  | Design |  |  |  |  | SPPF_05 | EQT.SPI.SST.PGF | Special Pipe Fitting | PEDWPRTS776005 | SPPF-0010 |  | V | Valid for Procurement/Construction |  | 17043
776-SPPF-1031 | 776-SPPF-1031 | True | SpecialPipingItem | PESDPIPF999025 | Topsides Unity | New | Special Tee | TS012 | TS012 | Design |  |  |  | YARD | REPLICA | V | 776-LPBH-2801 | AL31 |  | CAP (HP FLARE HEADER) | 776-LPBH-2908-30"-AS34 | -46 | 160 | 30 |  |  | 540 | Estimated |  | Design |  |  |  |  | SPPF_04 | EQT.SPI.LST.PGF | Special Pipe Fitting | PEDWPRTS776005 | SPPF-0010 |  | V | Valid for Procurement/Construction |  | 17043
776-SPPF-1030 | 776-SPPF-1030 | True | SpecialPipingItem | PESDPIPF999025 | Topsides Unity | New | Sweepolet | TS003 | TS003 | Design |  |  |  | SBM | REPLICA | V | 776-LPBH-2998 | AL3X |  | 776-LPBH-2610-6"-AL31 | 776-LPBH-2801-30"-AL31 | -46 | 160 | 20 |  |  | 1.86 | Vendor |  | Design |  |  |  | 001.17043.000148 REV 00 | SPPF_04 | EQT.SPI.LST.PGF | Special Pipe Fitting | PEDWPRTS776011 | SPPF-0008 | 3 | V | Valid for Procurement/Construction |  | 17043
776-SPPF-1029 | 776-SPPF-1029 | True | SpecialPipingItem | PESDPIPF999025 | Topsides Unity | New | Sweepolet | TS003 | TS003 | Design |  |  |  | SBM | REPLICA | V | 776-LPBH-2998 | AL3X |  | 776-LPBH-2610-6"-AL31 | 776-LPBH-2801-30"-AL31 | -46 | 160 | 20 |  |  | 5.3 | Vendor |  | Design |  |  |  | 001.17043.000148 REV 00 | SPPF_04 | EQT.SPI.LST.PGF | Special Pipe Fitting | PEDWPRTS776011 | SPPF-0008 | 3 | V | Valid for Procurement/Construction |  | 17043
776-SPPF-1028 | 776-SPPF-1028 | True | SpecialPipingItem | PESDPIPF999025 | Topsides Unity | New | Sweepolet | TS003 | TS003 | Design |  |  |  | SBM | REPLICA | V | 776-LPBH-2998 | AL3X |  | 776-LPBH-2610-6"-AL31 | 776-LPBH-2801-30"-AL31 | -46 | 160 | 20 |  |  | 5.3 | Vendor |  | Design |  |  |  | 001.17043.000148 REV 00 | SPPF_04 | EQT.SPI.LST.PGF | Special Pipe Fitting | PEDWPRTS776011 | SPPF-0008 | 3 | V | Valid for Procurement/Construction |  | 17043
776-SPPF-1027 | 776-SPPF-1027 | True | SpecialPipingItem | PESDPIPF999025 | Topsides Unity | New | Sweepolet | TS003 | TS003 | Design |  |  |  | SBM | REPLICA | V | 776-LPBH-2998 | AL3X |  | 776-LPBH-2610-6"-AL31 | 776-LPBH-2801-30"-AL31 | -46 | 160 | 20 |  |  | 1.86 | Vendor |  | Design |  |  |  | 001.17043.000148 REV 00 | SPPF_04 | EQT.SPI.LST.PGF | Special Pipe Fitting | PEDWPRTS776011 | SPPF-0008 | 3 | V | Valid for Procurement/Construction |  | 17043
776-SPPF-1025 | 776-SPPF-1025 | True | SpecialPipingItem | PESDPIPF999025 | Topsides Unity | New | Special Tee | TS011 | TS011 | Design |  |  |  | YARD | BESPOKE | V | 776-LPBH-2801 | AL31 |  | CAP (HP FLARE HEADER) | 776-LPBH-2908-30"-AS34 | -46 | 160 | 30 |  |  | 470 | Estimated |  | Design |  |  |  |  | SPPF_04 | EQT.SPI.LST.PGF | Special Pipe Fitting | PEDWPRTS776005 | SPPF-0010 |  | V | Valid for Procurement/Construction |  | 17043
776-SPPF-1022 | 776-SPPF-1022 | True | SpecialPipingItem | PESDPIPF999025 | Topsides Unity | New | Sweepolet | TS023 | TS023 | Design |  |  |  | SBM | REPLICA | V | 776-LPBH-2821 | AL3X |  | 776-LPBH-2241-16"-AL31 | 776-LPBH-2801-30"-AL31 | -46 | 160 | 20 |  |  | 5.3 | Vendor |  | Design |  |  |  | 001.17043.000148 REV 00 | SPPF_04 | EQT.SPI.LST.PGF | Special Pipe Fitting | PEDWPRTS776014 | SPPF-0008 | 3 | V | Valid for Procurement/Construction |  | 17043
776-SPPF-1021 | 776-SPPF-1021 | True | SpecialPipingItem | PESDPIPF999025 | Topsides Unity | New | Sweepolet | TS023 | TS023 | Design |  |  |  | SBM | REPLICA | V | 776-LPBH-2821 | AL3X |  | 776-LPBH-2241-16"-AL31 | 776-LPBH-2801-30"-AL31 | -46 | 160 | 20 |  |  | 5.3 | Vendor |  | Design |  |  |  | 001.17043.000148 REV 00 | SPPF_04 | EQT.SPI.LST.PGF | Special Pipe Fitting | PEDWPRTS776014 | SPPF-0008 | 3 | V | Valid for Procurement/Construction |  | 17043
776-SPPF-1019 | 776-SPPF-1019 | True | SpecialPipingItem | PESDPIPF999025 | Topsides Unity | New | Sweepolet | TS051 |  | Diagrams |  |  |  | SBM | REPLICA | V | 776-LPBH-2802 | AS34 |  | CAP (HP COLD FLARE HEADER) | 776-VEPR-0010/N1A | -101 | 160 | 18 |  |  | 1.81 | Vendor |  | Design |  |  |  | 001.17043.000148 REV 00 | SPPF_05 | EQT.SPI.SST.PGF | Special Pipe Fitting | PEDWPRTS776001 | SPPF-0008 |  | V | Valid for Procurement/Construction |  | 17043
776-SPPF-1015 | 776-SPPF-1015 | True | SpecialPipingItem | PESDPIPF999025 | Topsides Unity | New | Sweepolet | TS001 | TS001 | Design |  |  |  | SBM | REPLICA | V | 776-LPBH-2338 | AL3X |  | 662-PSV-0109J | 776-LPBH-2636-14"-AL3X | -46 | 160 | 14 |  |  | 0.79 | Vendor |  | Design |  |  |  | 001.17043.000148 REV 00 | SPPF_04 | EQT.SPI.LST.PGF | Special Pipe Fitting | PEDWPRTS662012 | SPPF-0008 | 3 | V | Valid for Procurement/Construction |  | 17043
776-SPPF-1014 | 776-SPPF-1014 | True | SpecialPipingItem | PESDPIPF999025 | Topsides Unity | New | Sweepolet | TS001 | TS001 | Design |  |  |  | SBM | REPLICA | V | 776-LPBH-2337 | AL3X |  | 662-PSV-0109I | 776-LPBH-2636-14"-AL3X | -46 | 160 | 14 |  |  | 0.79 | Vendor |  | Design |  |  |  | 001.17043.000148 REV 00 | SPPF_04 | EQT.SPI.LST.PGF | Special Pipe Fitting | PEDWPRTS662012 | SPPF-0008 | 3 | V | Valid for Procurement/Construction |  | 17043
776-SPPF-1013 | 776-SPPF-1013 | True | SpecialPipingItem | PESDPIPF999025 | Topsides Unity | New | Sweepolet | TS001 | TS001 | Design |  |  |  | SBM | REPLICA | V | 776-LPBH-2336 | AL3X |  | 662-PSV-0109H | 776-LPBH-2636-14"-AL3X | -46 | 160 | 14 |  |  | 0.79 | Vendor |  | Design |  |  |  | 001.17043.000148 REV 00 | SPPF_04 | EQT.SPI.LST.PGF | Special Pipe Fitting | PEDWPRTS662012 | SPPF-0008 | 3 | V | Valid for Procurement/Construction |  | 17043
776-SPPF-1012 | 776-SPPF-1012 | True | SpecialPipingItem | PESDPIPF999025 | Topsides Unity | New | Sweepolet | TS001 | TS001 | Design |  |  |  | SBM | REPLICA | V | 776-LPBH-2335 | AL3X |  | 662-PSV-0109G | 776-LPBH-2999-14"-AL3X | -46 | 160 | 14 |  |  | 0.79 | Vendor |  | Design |  |  |  | 001.17043.000148 REV 00 | SPPF_04 | EQT.SPI.LST.PGF | Special Pipe Fitting | PEDWPRTS662012 | SPPF-0008 | 3 | V | Valid for Procurement/Construction |  | 17043
776-SPPF-1011 | 776-SPPF-1011 | True | SpecialPipingItem | PESDPIPF999025 | Topsides Unity | New | Sweepolet | TS001 | TS001 | Design |  |  |  | SBM | REPLICA | V | 776-LPBH-2920 | AL3X |  | 662-PSV-0109F | 776-LPBH-2999-14"-AL3X | -46 | 160 | 14 |  |  | 0.79 | Vendor |  | Design |  |  |  | 001.17043.000148 REV 00 | SPPF_04 | EQT.SPI.LST.PGF | Special Pipe Fitting | PEDWPRTS662012 | SPPF-0008 | 3 | V | Valid for Procurement/Construction |  | 17043
776-SPPF-1010 | 776-SPPF-1010 | True | SpecialPipingItem | PESDPIPF999025 | Topsides Unity | New | Sweepolet | TS001 | TS001 | Design |  |  |  | SBM | REPLICA | V | 776-LPBH-2323 | AL3X |  | 662-PSV-0109E | 776-LPBH-2824-14"-AL3X | -46 | 160 | 14 |  |  | 0.79 | Vendor |  | Design |  |  |  | 001.17043.000148 REV 00 | SPPF_04 | EQT.SPI.LST.PGF | Special Pipe Fitting | PEDWPRTS662012 | SPPF-0008 | 3 | V | Valid for Procurement/Construction |  | 17043
776-SPPF-1009 | 776-SPPF-1009 | True | SpecialPipingItem | PESDPIPF999025 | Topsides Unity | New | Sweepolet | TS001 | TS001 | Design |  |  |  | SBM | REPLICA | V | 776-LPBH-2303 | AL3X |  | 662-PSV-0109D | 776-LPBH-2824-14"-AL3X | -46 | 160 | 14 |  |  | 0.79 | Vendor |  | Design |  |  |  | 001.17043.000148 REV 00 | SPPF_04 | EQT.SPI.LST.PGF | Special Pipe Fitting | PEDWPRTS662012 | SPPF-0008 | 3 | V | Valid for Procurement/Construction |  | 17043
776-SPPF-1008 | 776-SPPF-1008 | True | SpecialPipingItem | PESDPIPF999025 | Topsides Unity | New | Sweepolet | TS001 | TS001 | Design |  |  |  | SBM | REPLICA | V | 776-LPBH-2333 | AL3X |  | 662-PSV-0109C | 776-LPBH-2824-14"-AL3X | -46 | 160 | 14 |  |  | 0.79 | Vendor |  | Design |  |  |  | 001.17043.000148 REV 00 | SPPF_04 | EQT.SPI.LST.PGF | Special Pipe Fitting | PEDWPRTS662012 | SPPF-0008 | 3 | V | Valid for Procurement/Construction |  | 17043
776-SPPF-1007 | 776-SPPF-1007 | True | SpecialPipingItem | PESDPIPF999025 | Topsides Unity | New | Sweepolet | TS001 | TS001 | Design |  |  |  | SBM | REPLICA | V | 776-LPBH-2302 | AL3X |  | 662-PSV-0109B | 776-LPBH-2990-14"-AL3X | -46 | 160 | 14 |  |  | 0.79 | Vendor |  | Design |  |  |  | 001.17043.000148 REV 00 | SPPF_04 | EQT.SPI.LST.PGF | Special Pipe Fitting | PEDWPRTS662012 | SPPF-0008 | 3 | V | Valid for Procurement/Construction |  | 17043
776-SPPF-1006 | 776-SPPF-1006 | True | SpecialPipingItem | PESDPIPF999025 | Topsides Unity | New | Sweepolet | TS001 | TS001 | Design |  |  |  | SBM | REPLICA | V | 776-LPBH-2301 | AL3X |  | 662-PSV-0109A | 776-LPBH-2990-14"-AL3X | -46 | 160 | 14 |  |  | 0.79 | Vendor |  | Design |  |  |  | 001.17043.000148 REV 00 | SPPF_04 | EQT.SPI.LST.PGF | Special Pipe Fitting | PEDWPRTS662012 | SPPF-0008 | 3 | V | Valid for Procurement/Construction |  | 17043
776-SPPF-1005 | 776-SPPF-1005 | True | SpecialPipingItem | PESDPIPF999025 | Topsides Unity | New | Sweepolet | TS001 | TS001 | Design |  |  |  | SBM | REPLICA | V | 776-LPBH-2320 | AL3X |  | 662-PSV-2209D | 776-LPBH-2824-24"-AL3X | -46 | 160 | 16 |  |  | 0.79 | Vendor |  | Design |  |  |  | 001.17043.000148 REV 00 | SPPF_04 | EQT.SPI.LST.PGF | Special Pipe Fitting | PEDWPRTS662001 | SPPF-0008 | 3 | V | Valid for Procurement/Construction |  | 17043
776-SPPF-1004 | 776-SPPF-1004 | True | SpecialPipingItem | PESDPIPF999025 | Topsides Unity | New | Sweepolet | TS001 |  | Diagrams |  |  |  | SBM | REPLICA | V | 776-LPBH-2319 | AL3X |  | 662-PSV-2209C | 776-LPBH-2824-16"-AL3X | -46 | 160 | 16 |  |  | 0.79 | Vendor |  | Design |  |  |  | 001.17043.000148 REV 00 | SPPF_04 | EQT.SPI.LST.PGF | Special Pipe Fitting | PEDWPRTS662001 | SPPF-0008 | 3 | V | Valid for Procurement/Construction |  | 17043
776-SPPF-1003 | 776-SPPF-1003 | True | SpecialPipingItem | PESDPIPF999025 | Topsides Unity | New | Sweepolet | TS001 |  | Diagrams |  |  |  | SBM | REPLICA | V | 776-LPBH-2318 | AL3X |  | 662-PSV-2209B | 776-LPBH-2636-16"-AL3X | -46 | 160 | 16 |  |  | 0.79 | Vendor |  | Design |  |  |  | 001.17043.000148 REV 00 | SPPF_04 | EQT.SPI.LST.PGF | Special Pipe Fitting | PEDWPRTS662001 | SPPF-0008 | 3 | V | Valid for Procurement/Construction |  | 17043
776-SPPF-1002 | 776-SPPF-1002 | True | SpecialPipingItem | PESDPIPF999025 | Topsides Unity | New | Sweepolet | TS001 |  | Diagrams |  |  |  | SBM | REPLICA | V | 776-LPBH-2317 | AL3X |  | 662-PSV-2209A | 776-LPBH-2801-30"-AL31 | -46 | 160 | 16 |  |  | 0.79 | Vendor |  | Design |  |  |  | 001.17043.000148 REV 00 | SPPF_04 | EQT.SPI.LST.PGF | Special Pipe Fitting | PEDWPRTS662001 | SPPF-0008 | 3 | V | Valid for Procurement/Construction |  | 17043
776-SPPF-1001 | 776-SPPF-1001 | True | SpecialPipingItem | PESDPIPF999025 | Topsides Unity | New | Sweepolet | TS051 | TS051 | Design |  |  |  | SBM | REPLICA | V | 776-LPBH-2801 | AL31 |  | CAP (HP FLARE HEADER) | 776-LPBH-2908-30"-AS34 | -46 | 160 | 30 |  |  | 2.86 | Vendor |  | Design |  |  |  | 001.17043.000148 REV 00 | SPPF_04 | EQT.SPI.LST.PGF | Special Pipe Fitting | PEDWPRTS776005 | SPPF-0008 |  | V | Valid for Procurement/Construction |  | 17043
776-SPIS-1002 | 776-SPIS-1002 | True | SpecialPipingItem | PESDPIPF999025 | Topsides Unity | New | Isolation Kit | TS012 | TS012 | Design |  |  |  | YARD | REPLICA | V | 776-LPBH-2243 | AS34 |  | 113-LPDC-2815-2"-GL31 | 776-LPBH-2802-18"-AS34 | -101 | 160 | 2 |  |  | 1 | Estimated |  | Design |  |  |  |  | SPIS_01 | EQT.SPI.NMT.ISK | Isolation Kit | PEDWPRTS113030 | SPIS-0001 | 5 | V | Valid for Procurement/Construction |  | 17043
776-SPIS-1001 | 776-SPIS-1001 | True | SpecialPipingItem | PESDPIPF999025 | Topsides Unity | New | Isolation Kit | VE200 |  | Diagrams |  |  |  | YARD | REPLICA | V | 776-LPBH-2244 | AS34 |  | 113-LPDC-2806-2"-GL31 | 776-LPBH-2243-3"-AS34 | -101 | 160 | 2 |  |  | 1 | Estimated |  | Design |  |  |  |  | SPIS_01 | EQT.SPI.NMT.ISK | Isolation Kit | PEDWPRTS113030 | SPIS-0001 | 5 | V | Valid for Procurement/Construction |  | 17043
775-SPVI-3003 | 775-SPVI-3003 | True | SpecialPipingItem | PESDPIPF999024 | Topsides Prosperity | New | Valve Interlock | TS011 | TS011 | Design |  |  |  | SBM | QTY:2 FOR DBB. BESPOKE. SIZE REMOVED | A* | 775-LPPG-2150 | KL31 | ET | 775-LPPG-2044-12"-KL31 | 775-LPPG-2124-2"-GL31-ET | -46 | 80 |  |  |  | 2 | Vendor |  | Design |  |  |  | 001.17043.000348 REV 00 | SPVI_01 | EQT.SPI.SST.VIN | Valve Interlock | PEDWPRTS775001 | SPVI-1085 |  | V | Valid for Procurement/Construction |  | 17043
775-SPVI-3002 | 775-SPVI-3002 | True | SpecialPipingItem | PESDPIPF999024 | Topsides Prosperity | New | Valve Interlock | TS011 | TS011 | Design |  |  |  | SBM | QTY:2 FOR DBB. BESPOKE. SIZE REMOVED | A* | 775-LPPG-2114 | KL31 | ET | 775-LPPG-2055-12"-KL31 | 775-LPPG-2150-2"-KL31-ET | -46 | 80 |  |  |  | 2 | Vendor |  | Design |  |  |  | 001.17043.000348 REV 00 | SPVI_01 | EQT.SPI.SST.VIN | Valve Interlock | PEDWPRTS775001 | SPVI-1085 |  | V | Valid for Procurement/Construction |  | 17043
775-SPVI-3001 | 775-SPVI-3001 | True | SpecialPipingItem | PESDPIPF999024 | Topsides Prosperity | New | Valve Interlock | TS011 | TS011 | Design |  |  |  | SBM | BESPOKE. SIZE REMOVED | A* | 775-LPPG-2044 | KL31 |  | 775-LPPG-2223-12"-KL31 | 775-LPPG-2026-14"-KL8Z | -46 | 80 |  |  |  | 2 | Vendor |  | Design |  |  |  | 001.17043.000348 REV 00 | SPVI_01 | EQT.SPI.SST.VIN | Valve Interlock | PEDWPRTS775001 | SPVI-1085 |  | V | Valid for Procurement/Construction |  | 17043
775-SPVI-3000 | 775-SPVI-3000 | True | SpecialPipingItem | PESDPIPF999024 | Topsides Prosperity | New | Valve Interlock | TS011 | TS011 | Design |  |  |  | SBM | BESPOKE. SIZE REMOVED | A* | 775-LPPG-2055 | KL31 |  | 775-LPPG-2223-12"-KL31 | 775-LPPG-2043-14"-KL8Z | -46 | 80 |  |  |  | 2 | Vendor |  | Design |  |  |  | 001.17043.000348 REV 00 | SPVI_01 | EQT.SPI.SST.VIN | Valve Interlock | PEDWPRTS775001 | SPVI-1085 |  | V | Valid for Procurement/Construction |  | 17043
775-SPVI-1155 | 775-SPVI-1155 | True | SpecialPipingItem | PESDPIPF999024 | Topsides Unity | New | Valve Interlock | TS011 | TS011 | Design |  |  |  | SBM | BESPOKE. SIZE REMOVED. | A* | 775-LPPG-2027 | KL31 |  | 775-LPPG-2027-6"-KL31 | 775-LPPG-2044-12"-KL31 | -46 | 80 |  |  |  | 2 | Vendor |  | Design |  |  |  | 001.17043.000348 REV 00 | SPVI_01 | EQT.SPI.SST.VIN | Valve Interlock | PEDWPRTS775001 | SPVI-1085 |  | V | Valid for Procurement/Construction |  | 17043
775-SPVI-1154 | 775-SPVI-1154 | True | SpecialPipingItem | PESDPIPF999024 | Topsides Unity | New | Valve Interlock | TS011 | TS011 | Design |  |  |  | SBM | BESPOKE. SIZE REMOVED. | A* | 775-LPPG-2121 | KL31 |  | 775-LPPG-2055-12"-KL31 | 775-LPPG-2027-6"-KL31 | -46 | 80 |  |  |  | 2 | Vendor |  | Design |  |  |  | 001.17043.000348 REV 00 | SPVI_01 | EQT.SPI.SST.VIN | Valve Interlock | PEDWPRTS775001 | SPVI-1085 |  | V | Valid for Procurement/Construction |  | 17043
775-SPVI-1153 | 775-SPVI-1153 | True | SpecialPipingItem | PESDPIPF999024 | Topsides Unity | New | Valve Interlock | TS011 | TS011 | Design |  |  |  | SBM | BESPOKE. SIZE REMOVED. | A* | 775-LPPG-2044 | KL31 |  | 775-LPPG-2223-12"-KL31 | 775-LPPG-2026-14"-KL8Z | -46 | 80 |  |  |  | 2 | Vendor |  | Design |  |  |  | 001.17043.000348 REV 00 | SPVI_01 | EQT.SPI.SST.VIN | Valve Interlock | PEDWPRTS775001 | SPVI-1085 |  | V | Valid for Procurement/Construction |  | 17043
775-SPVI-1152 | 775-SPVI-1152 | True | SpecialPipingItem | PESDPIPF999024 | Topsides Unity | New | Valve Interlock | TS011 | TS011 | Design |  |  |  | SBM | BESPOKE. SIZE REMOVED. | A* | 775-LPPG-2055 | KL31 |  | 775-LPPG-2223-12"-KL31 | 775-LPPG-2043-14"-KL8Z | -46 | 80 |  |  |  | 2 | Vendor |  | Design |  |  |  | 001.17043.000348 REV 00 | SPVI_01 | EQT.SPI.SST.VIN | Valve Interlock | PEDWPRTS775001 | SPVI-1085 |  | V | Valid for Procurement/Construction |  | 17043
775-SPVI-1151 | 775-SPVI-1151 | True | SpecialPipingItem | PESDPIPF999024 | Topsides Unity | New | Valve Interlock | TS011 |  | Diagrams |  |  |  | SBM | BESPOKE. SIZE REMOVED. | A* | 775-LPPG-2042 | KL31 |  | 775-LPPG-2223-12"-KL31 | 775-PSV-6110A | -46 | 80 |  |  |  | 2 | Vendor |  | Design |  |  |  | 001.17043.000348 REV 00 | SPVI_01 | EQT.SPI.SST.VIN | Valve Interlock | PEDWPRTS775001 | SPVI-1056 |  | V | Valid for Procurement/Construction |  | 17043
775-SPVI-1150 | 775-SPVI-1150 | True | SpecialPipingItem | PESDPIPF999024 | Topsides Unity | New | Valve Interlock | TS011 |  | Diagrams |  |  |  | SBM | BESPOKE. SIZE REMOVED. | A* | 775-LPPG-2042 | KL31 |  | 775-LPPG-2223-12"-KL31 | 775-PSV-6110A | -46 | 80 |  |  |  | 2 | Vendor |  | Design |  |  |  | 001.17043.000348 REV 00 | SPVI_01 | EQT.SPI.SST.VIN | Valve Interlock | PEDWPRTS775001 | SPVI-1056 |  | V | Valid for Procurement/Construction |  | 17043
775-SPVI-1149 | 775-SPVI-1149 | True | SpecialPipingItem | PESDPIPF999024 | Topsides Unity | New | Valve Interlock | TS012 |  | Diagrams |  |  |  | SBM | QTY:2 FOR DBB. REPLICA. SIZE REMOVED | A* | 775-LPPG-2419 | GL31 |  | 775-LPPG-2424-2"-GL31-ET | 775-PSV-9130A | -46 | 80 |  |  |  | 2 | Vendor |  | Design |  |  |  | 001.17043.000348 REV 00 | SPVI_01 | EQT.SPI.SST.VIN | Valve Interlock | PEDWPRTS775029 | SPVI-1062 |  | V | Valid for Procurement/Construction |  | 17043
775-SPVI-1148 | 775-SPVI-1148 | True | SpecialPipingItem | PESDPIPF999024 | Topsides Unity | New | Valve Interlock | TS012 | TS012 | Design |  |  |  | SBM | QTY:2 FOR DBB. REPLICA. SIZE REMOVED | A* | 775-LPPG-2419 | GL31 |  | 775-LPPG-2424-2"-GL31-ET | 775-PSV-9130A | -46 | 80 |  |  |  | 2 | Vendor |  | Design |  |  |  | 001.17043.000348 REV 00 | SPVI_01 | EQT.SPI.SST.VIN | Valve Interlock | PEDWPRTS775029 | SPVI-1062 |  | V | Valid for Procurement/Construction |  | 17043
775-SPVI-1147 | 775-SPVI-1147 | True | SpecialPipingItem | PESDPIPF999024 | Topsides Unity | New | Valve Interlock | TS012 | TS012 | Design |  |  |  | SBM | QTY:2 FOR DBB. REPLICA. SIZE REMOVED | A* | 775-LPPG-2119 | GL31 |  | 775-LPPG-2124-2"-GL31-ET | 775-PSV-6127A | -46 | 80 |  |  |  | 2 | Vendor |  | Design |  |  |  | 001.17043.000348 REV 00 | SPVI_01 | EQT.SPI.SST.VIN | Valve Interlock | PEDWPRTS775019 | SPVI-1057 |  | V | Valid for Procurement/Construction |  | 17043
775-SPVI-1146 | 775-SPVI-1146 | True | SpecialPipingItem | PESDPIPF999024 | Topsides Unity | New | Valve Interlock | TS012 | TS012 | Design |  |  |  | SBM | QTY:2 FOR DBB. REPLICA. SIZE REMOVED | A* | 775-LPPG-2119 | GL31 |  | 775-LPPG-2124-2"-GL31-ET | 775-PSV-6127A | -46 | 80 |  |  |  | 2 | Vendor |  | Design |  |  |  | 001.17043.000348 REV 00 | SPVI_01 | EQT.SPI.SST.VIN | Valve Interlock | PEDWPRTS775019 | SPVI-1057 |  | V | Valid for Procurement/Construction |  | 17043
775-SPVI-1145 | 775-SPVI-1145 | True | SpecialPipingItem | PESDPIPF999024 | Topsides Unity | New | Valve Interlock | TS012 | TS012 | Design |  |  |  | SBM | BESPOKE. SIZE REMOVED. | A* | 775-LPPG-2115 | GL31 | PP | 775-LPPG-2111-8"-GL31-PP | 775-PSV-7128D | -46 | 165 |  |  |  | 2 | Vendor |  | Design |  |  |  | 001.17043.000348 REV 00 | SPVI_01 | EQT.SPI.SST.VIN | Valve Interlock | PEDWPRTS775012 | SPVI-1104 |  | V | Valid for Procurement/Construction |  | 17043
775-SPVI-1144 | 775-SPVI-1144 | True | SpecialPipingItem | PESDPIPF999024 | Topsides Unity | New | Valve Interlock | TS012 | TS012 | Design |  |  |  | SBM | BESPOKE. SIZE REMOVED. | A* | 775-LPPG-2115 | GL31 | PP | 775-LPPG-2111-8"-GL31-PP | 775-PSV-7128D | -46 | 165 |  |  |  | 2 | Vendor |  | Design |  |  |  | 001.17043.000348 REV 00 | SPVI_01 | EQT.SPI.SST.VIN | Valve Interlock | PEDWPRTS775012 | SPVI-1104 |  | V | Valid for Procurement/Construction |  | 17043
775-SPVI-1143 | 775-SPVI-1143 | True | SpecialPipingItem | PESDPIPF999024 | Topsides Unity | New | Valve Interlock | TS012 | TS012 | Design |  |  |  | SBM | BESPOKE. SIZE REMOVED. | A* | 775-LPPG-2115 | GL31 | PP | 775-LPPG-2111-8"-GL31-PP | 775-PSV-7128D | -46 | 165 |  |  |  | 2 | Vendor |  | Design |  |  |  | 001.17043.000348 REV 00 | SPVI_01 | EQT.SPI.SST.VIN | Valve Interlock | PEDWPRTS775012 | SPVI-1104 |  | V | Valid for Procurement/Construction |  | 17043
775-SPVI-1142 | 775-SPVI-1142 | True | SpecialPipingItem | PESDPIPF999024 | Topsides Unity | New | Valve Interlock | TS012 | TS012 | Design |  |  |  | SBM | BESPOKE. SIZE REMOVED. | A* | 775-LPPG-2115 | GL31 | PP | 775-LPPG-2111-8"-GL31-PP | 775-PSV-7128D | -46 | 165 |  |  |  | 2 | Vendor |  | Design |  |  |  | 001.17043.000348 REV 00 | SPVI_01 | EQT.SPI.SST.VIN | Valve Interlock | PEDWPRTS775012 | SPVI-1104 |  | V | Valid for Procurement/Construction |  | 17043
775-SPVI-1141 | 775-SPVI-1141 | True | SpecialPipingItem | PESDPIPF999024 | Topsides Unity | New | Valve Interlock | TS012 | TS012 | Design |  |  |  | SBM | BESPOKE. SIZE REMOVED. | A* | 775-LPPG-2415 | GL31 | PP | 775-LPPG-2438-8"-GL31-PP | 775-PSV-8128C | -46 | 165 |  |  |  | 2 | Vendor |  | Design |  |  |  | 001.17043.000348 REV 00 | SPVI_01 | EQT.SPI.SST.VIN | Valve Interlock | PEDWPRTS775022 | SPVI-1105 |  | V | Valid for Procurement/Construction |  | 17043
775-SPVI-1140 | 775-SPVI-1140 | True | SpecialPipingItem | PESDPIPF999024 | Topsides Unity | New | Valve Interlock | TS012 | TS012 | Design |  |  |  | SBM | BESPOKE. SIZE REMOVED. | A* | 775-LPPG-2415 | GL31 | PP | 775-LPPG-2438-8"-GL31-PP | 775-PSV-8128C | -46 | 165 |  |  |  | 2 | Vendor |  | Design |  |  |  | 001.17043.000348 REV 00 | SPVI_01 | EQT.SPI.SST.VIN | Valve Interlock | PEDWPRTS775022 | SPVI-1105 |  | V | Valid for Procurement/Construction |  | 17043
775-SPVI-1139 | 775-SPVI-1139 | True | SpecialPipingItem | PESDPIPF999024 | Topsides Unity | New | Valve Interlock | TS012 | TS012 | Design |  |  |  | SBM | BESPOKE. SIZE REMOVED. | A* | 775-LPPG-2415 | GL31 | PP | 775-LPPG-2438-8"-GL31-PP | 775-PSV-8128C | -46 | 165 |  |  |  | 2 | Vendor |  | Design |  |  |  | 001.17043.000348 REV 00 | SPVI_01 | EQT.SPI.SST.VIN | Valve Interlock | PEDWPRTS775022 | SPVI-1105 |  | V | Valid for Procurement/Construction |  | 17043
775-SPVI-1138 | 775-SPVI-1138 | True | SpecialPipingItem | PESDPIPF999024 | Topsides Unity | New | Valve Interlock | TS012 | TS012 | Design |  |  |  | SBM | BESPOKE. SIZE REMOVED. | A* | 775-LPPG-2415 | GL31 | PP | 775-LPPG-2438-8"-GL31-PP | 775-PSV-8128C | -46 | 165 |  |  |  | 2 | Vendor |  | Design |  |  |  | 001.17043.000348 REV 00 | SPVI_01 | EQT.SPI.SST.VIN | Valve Interlock | PEDWPRTS775022 | SPVI-1105 |  | V | Valid for Procurement/Construction |  | 17043
775-SPVI-1137 | 775-SPVI-1137 | True | SpecialPipingItem | PESDPIPF999024 | Topsides Unity | New | Valve Interlock | TS011 | TS011 | Design |  |  |  | SBM | BESPOKE. SIZE REMOVED. | A* | 775-LPPG-2264 | GL31 |  | 775-LPPG-2004-8"-GL31 | 775-PSV-1108C | -46 | 80 |  |  |  | 2 | Vendor |  | Design |  |  |  | 001.17043.000348 REV 00 | SPVI_01 | EQT.SPI.SST.VIN | Valve Interlock | PEDWPRTS775014 | SPVI-1051 |  | V | Valid for Procurement/Construction |  | 17043
775-SPVI-1136 | 775-SPVI-1136 | True | SpecialPipingItem | PESDPIPF999024 | Topsides Unity | New | Valve Interlock | TS011 | TS011 | Design |  |  |  | SBM | BESPOKE. SIZE REMOVED. | A* | 775-LPPG-2264 | GL31 |  | 775-LPPG-2004-8"-GL31 | 775-PSV-1108C | -46 | 80 |  |  |  | 2 | Vendor |  | Design |  |  |  | 001.17043.000348 REV 00 | SPVI_01 | EQT.SPI.SST.VIN | Valve Interlock | PEDWPRTS775014 | SPVI-1051 |  | V | Valid for Procurement/Construction |  | 17043
775-SPVI-1135 | 775-SPVI-1135 | True | SpecialPipingItem | PESDPIPF999024 | Topsides Unity | New | Valve Interlock | TS011 | TS011 | Design |  |  |  | SBM | BESPOKE. SIZE REMOVED. | A* | 775-LPPG-2464 | GL31 |  | 775-LPPG-2404-8"-GL31 | 775-PSV-2108C | -46 | 80 |  |  |  | 2 | Vendor |  | Design |  |  |  | 001.17043.000348 REV 00 | SPVI_01 | EQT.SPI.SST.VIN | Valve Interlock | PEDWPRTS775024 | SPVI-1054 |  | V | Valid for Procurement/Construction |  | 17043
775-SPVI-1134 | 775-SPVI-1134 | True | SpecialPipingItem | PESDPIPF999024 | Topsides Unity | New | Valve Interlock | TS011 | TS011 | Design |  |  |  | SBM | BESPOKE. SIZE REMOVED. | A* | 775-LPPG-2464 | GL31 |  | 775-LPPG-2404-8"-GL31 | 775-PSV-2108C | -46 | 80 |  |  |  | 2 | Vendor |  | Design |  |  |  | 001.17043.000348 REV 00 | SPVI_01 | EQT.SPI.SST.VIN | Valve Interlock | PEDWPRTS775024 | SPVI-1054 |  | V | Valid for Procurement/Construction |  | 17043
775-SPVI-1133 | 775-SPVI-1133 | True | SpecialPipingItem | PESDPIPF999024 | Topsides Unity | New | Valve Interlock | TS012 |  | Diagrams |  |  |  | SBM | REPLICA. SIZE REMOVED. | A* | 775-LPPL-2110 | GL31 |  | 775-LPPL-2052-4"-GL31 | 772-PKGD-0100/TP013 | -46 | 80 |  |  |  | 2 | Vendor |  | Design |  |  |  | 001.17043.000348 REV 00 | SPVI_01 | EQT.SPI.SST.VIN | Valve Interlock | PEDWPRTS775011 | SPVI-1074 |  | V | Valid for Procurement/Construction |  | 17043
775-SPVI-1132 | 775-SPVI-1132 | True | SpecialPipingItem | PESDPIPF999024 | Topsides Unity | New | Valve Interlock | TS012 |  | Diagrams |  |  |  | SBM | REPLICA. SIZE REMOVED. | A* | 775-LPPL-2052 | GL31 |  | 775-VESB-0011/N3 | 775-LPPL-2056-4"-GS30 | -46 | 80 |  |  |  | 2 | Vendor |  | Design |  |  |  | 001.17043.000348 REV 00 | SPVI_01 | EQT.SPI.SST.VIN | Valve Interlock | PEDWPRTS775011 | SPVI-1074 |  | V | Valid for Procurement/Construction |  | 17043
775-SPVI-1131 | 775-SPVI-1131 | True | SpecialPipingItem | PESDPIPF999024 | Topsides Unity | New | Valve Interlock | TS012 | TS012 | Design |  |  |  | SBM | BESPOKE. SIZE REMOVED. | A* | 775-LPPG-2414 | LX3J | PP | 775-LPPG-2411-12"-LX3J-PP | 775-PSV-2128A | -46 | 165 |  |  |  | 2 | Vendor |  | Design |  |  |  | 001.17043.000348 REV 00 | SPVI_01 | EQT.SPI.SST.VIN | Valve Interlock | PEDWPRTS775025 | SPVI-1055 |  | V | Valid for Procurement/Construction |  | 17043
775-SPVI-1122 | 775-SPVI-1122 | True | SpecialPipingItem | PESDPIPF999024 | Topsides Unity | New | Valve Interlock | TS012 |  | Diagrams |  |  |  | SBM | BESPOKE. SIZE REMOVED. | A* | 775-LPPG-0412 | KL31 |  | 775-LPPG-2453-3"-KL31 | 775-PKGC-0270/TP954 | -46 | 150 |  |  |  | 2 | Vendor |  | Design |  |  |  | 001.17043.000348 REV 00 | SPVI_01 | EQT.SPI.SST.VIN | Valve Interlock | PEDWPRTS775029 | SPVI-1063 |  | V | Valid for Procurement/Construction |  | 17043
775-SPVI-1121 | 775-SPVI-1121 | True | SpecialPipingItem | PESDPIPF999024 | Topsides Unity | New | Valve Interlock | TS012 | TS012 | Design |  |  |  | SBM | BESPOKE. SIZE REMOVED. | A* | 775-LPPG-2453 | KL31 |  | 775-PKGC-0270/TP953 | 775-PKGC-0270/TP956 | -46 | 150 |  |  |  | 2 | Vendor |  | Design |  |  |  | 001.17043.000348 REV 00 | SPVI_01 | EQT.SPI.SST.VIN | Valve Interlock | PEDWPRTS775029 | SPVI-1063 |  | V | Valid for Procurement/Construction |  | 17043
775-SPVI-1120 | 775-SPVI-1120 | True | SpecialPipingItem | PESDPIPF999024 | Topsides Unity | New | Valve Interlock | TS012 |  | Diagrams |  |  |  | SBM | BESPOKE. SIZE REMOVED. | A* | 775-LPPG-2453 | KL31 |  | 775-PKGC-0270/TP953 | 775-PKGC-0270/TP956 | -46 | 150 |  |  |  | 2 | Vendor |  | Design |  |  |  | 001.17043.000348 REV 00 | SPVI_01 | EQT.SPI.SST.VIN | Valve Interlock | PEDWPRTS775029 | SPVI-1063 |  | V | Valid for Procurement/Construction |  | 17043
775-SPVI-1119 | 775-SPVI-1119 | True | SpecialPipingItem | PESDPIPF999024 | Topsides Unity | New | Valve Interlock | TS012 |  | Diagrams |  |  |  | SBM | BESPOKE. SIZE REMOVED. | A* | 775-LPPG-0412 | KL31 |  | 775-LPPG-2453-3"-KL31 | 775-PKGC-0270/TP954 | -46 | 150 |  |  |  | 2 | Vendor |  | Design |  |  |  | 001.17043.000348 REV 00 | SPVI_01 | EQT.SPI.SST.VIN | Valve Interlock | PEDWPRTS775029 | SPVI-1063 |  | V | Valid for Procurement/Construction |  | 17043
775-SPVI-1118 | 775-SPVI-1118 | True | SpecialPipingItem | PESDPIPF999024 | Topsides Unity | New | Valve Interlock | TS012 |  | Diagrams |  |  |  | SBM | BESPOKE. SIZE REMOVED. | A* | 775-LPPG-2438 | GL31 | PP | 775-LPPG-2204-12"-GL31-PP | 775-PSV-8128A | -46 | 165 |  |  |  | 2 | Vendor |  | Design |  |  |  | 001.17043.000348 REV 00 | SPVI_01 | EQT.SPI.SST.VIN | Valve Interlock | PEDWPRTS775022 | SPVI-1105 |  | V | Valid for Procurement/Construction |  | 17043
775-SPVI-1117 | 775-SPVI-1117 | True | SpecialPipingItem | PESDPIPF999024 | Topsides Unity | New | Valve Interlock | TS012 |  | Diagrams |  |  |  | SBM | BESPOKE. SIZE REMOVED. | A* | 775-LPPG-2438 | GL31 | PP | 775-LPPG-2204-12"-GL31-PP | 775-PSV-8128A | -46 | 165 |  |  |  | 2 | Vendor |  | Design |  |  |  | 001.17043.000348 REV 00 | SPVI_01 | EQT.SPI.SST.VIN | Valve Interlock | PEDWPRTS775022 | SPVI-1105 |  | V | Valid for Procurement/Construction |  | 17043
775-SPVI-1116 | 775-SPVI-1116 | True | SpecialPipingItem | PESDPIPF999024 | Topsides Unity | New | Valve Interlock | TS012 |  | Diagrams |  |  |  | SBM | BESPOKE. SIZE REMOVED. | A* | 775-LPPG-2438 | GL31 | PP | 775-LPPG-2204-12"-GL31-PP | 775-PSV-8128A | -46 | 165 |  |  |  | 2 | Vendor |  | Design |  |  |  | 001.17043.000348 REV 00 | SPVI_01 | EQT.SPI.SST.VIN | Valve Interlock | PEDWPRTS775022 | SPVI-1105 |  | V | Valid for Procurement/Construction |  | 17043
775-SPVI-1115 | 775-SPVI-1115 | True | SpecialPipingItem | PESDPIPF999024 | Topsides Unity | New | Valve Interlock | TS012 |  | Diagrams |  |  |  | SBM | BESPOKE. SIZE REMOVED. | A* | 775-LPPG-2438 | GL31 | PP | 775-LPPG-2204-12"-GL31-PP | 775-PSV-8128A | -46 | 165 |  |  |  | 2 | Vendor |  | Design |  |  |  | 001.17043.000348 REV 00 | SPVI_01 | EQT.SPI.SST.VIN | Valve Interlock | PEDWPRTS775022 | SPVI-1105 |  | V | Valid for Procurement/Construction |  | 17043
775-SPVI-1114 | 775-SPVI-1114 | True | SpecialPipingItem | PESDPIPF999024 | Topsides Unity | New | Valve Interlock | TS011 | TS011 | Design |  |  |  | SBM | BESPOKE. SIZE REMOVED. | V | 775-LPPG-2429 | GL31 |  | 775-VESB-0021/N4 | 775-PSV-8108A | -46 | 80 |  |  |  | 2 | Vendor |  | Design |  |  |  | 001.17043.000348 REV 00 | SPVI_01 | EQT.SPI.SST.VIN | Valve Interlock | PEDWPRTS775021 | SPVI-1060 |  | V | Valid for Procurement/Construction |  | 17043
775-SPVI-1113 | 775-SPVI-1113 | True | SpecialPipingItem | PESDPIPF999024 | Topsides Unity | New | Valve Interlock | TS011 | TS011 | Design |  |  |  | SBM | BESPOKE. SIZE REMOVED. | V | 775-LPPG-2429 | GL31 |  | 775-VESB-0021/N4 | 775-PSV-8108A | -46 | 80 |  |  |  | 2 | Vendor |  | Design |  |  |  | 001.17043.000348 REV 00 | SPVI_01 | EQT.SPI.SST.VIN | Valve Interlock | PEDWPRTS775021 | SPVI-1060 |  | V | Valid for Procurement/Construction |  | 17043
775-SPVI-1112 | 775-SPVI-1112 | True | SpecialPipingItem | PESDPIPF999024 | Topsides Unity | New | Valve Interlock | TS011 | TS011 | Design |  |  |  | SBM | BESPOKE. SIZE REMOVED. | V | 775-LPPG-2429 | GL31 |  | 775-VESB-0021/N4 | 775-PSV-8108A | -46 | 80 |  |  |  | 2 | Vendor |  | Design |  |  |  | 001.17043.000348 REV 00 | SPVI_01 | EQT.SPI.SST.VIN | Valve Interlock | PEDWPRTS775021 | SPVI-1060 |  | V | Valid for Procurement/Construction |  | 17043
775-SPVI-1111 | 775-SPVI-1111 | True | SpecialPipingItem | PESDPIPF999024 | Topsides Unity | New | Valve Interlock | TS011 | TS011 | Design |  |  |  | SBM | BESPOKE. SIZE REMOVED. | V | 775-LPPG-2429 | GL31 |  | 775-VESB-0021/N4 | 775-PSV-8108A | -46 | 80 |  |  |  | 2 | Vendor |  | Design |  |  |  | 001.17043.000348 REV 00 | SPVI_01 | EQT.SPI.SST.VIN | Valve Interlock | PEDWPRTS775021 | SPVI-1060 |  | V | Valid for Procurement/Construction |  | 17043
775-SPVI-1110 | 775-SPVI-1110 | True | SpecialPipingItem | PESDPIPF999024 | Topsides Unity | New | Valve Interlock | TS012 | TS012 | Design |  |  |  | SBM | BESPOKE. SIZE REMOVED. | A* | 775-LPPG-2414 | LX3J | PP | 775-LPPG-2411-12"-LX3J-PP | 775-PSV-2128A | -46 | 165 |  |  |  | 2 | Vendor |  | Design |  |  |  | 001.17043.000348 REV 00 | SPVI_01 | EQT.SPI.SST.VIN | Valve Interlock | PEDWPRTS775025 | SPVI-1055 |  | V | Valid for Procurement/Construction |  | 17043
775-SPVI-1109 | 775-SPVI-1109 | True | SpecialPipingItem | PESDPIPF999024 | Topsides Unity | New | Valve Interlock | TS012 | TS012 | Design |  |  |  | SBM | BESPOKE. SIZE REMOVED. | A* | 775-LPPG-2414 | LX3J | PP | 775-LPPG-2411-12"-LX3J-PP | 775-PSV-2128A | -46 | 165 |  |  |  | 2 | Vendor |  | Design |  |  |  | 001.17043.000348 REV 00 | SPVI_01 | EQT.SPI.SST.VIN | Valve Interlock | PEDWPRTS775025 | SPVI-1055 |  | V | Valid for Procurement/Construction |  | 17043
775-SPVI-1108 | 775-SPVI-1108 | True | SpecialPipingItem | PESDPIPF999024 | Topsides Unity | New | Valve Interlock | TS012 | TS012 | Design |  |  |  | SBM | BESPOKE. SIZE REMOVED. | A* | 775-LPPG-2414 | LX3J | PP | 775-LPPG-2411-12"-LX3J-PP | 775-PSV-2128A | -46 | 165 |  |  |  | 2 | Vendor |  | Design |  |  |  | 001.17043.000348 REV 00 | SPVI_01 | EQT.SPI.SST.VIN | Valve Interlock | PEDWPRTS775025 | SPVI-1055 |  | V | Valid for Procurement/Construction |  | 17043
775-SPVI-1105 | 775-SPVI-1105 | True | SpecialPipingItem | PESDPIPF999024 | Topsides Unity | New | Valve Interlock | TS011 | TS011 | Design |  |  |  | SBM | BESPOKE. SIZE REMOVED. | A* | 775-LPPG-2404 | GL31 |  | 775-VESB-0022/N4 | 775-PSV-2108A | -46 | 80 |  |  |  | 2 | Vendor |  | Design |  |  |  | 001.17043.000348 REV 00 | SPVI_01 | EQT.SPI.SST.VIN | Valve Interlock | PEDWPRTS775024 | SPVI-1054 |  | V | Valid for Procurement/Construction |  | 17043
775-SPVI-1104 | 775-SPVI-1104 | True | SpecialPipingItem | PESDPIPF999024 | Topsides Unity | New | Valve Interlock | TS011 | TS011 | Design |  |  |  | SBM | BESPOKE. SIZE REMOVED. | A* | 775-LPPG-2404 | GL31 |  | 775-VESB-0022/N4 | 775-PSV-2108A | -46 | 80 |  |  |  | 2 | Vendor |  | Design |  |  |  | 001.17043.000348 REV 00 | SPVI_01 | EQT.SPI.SST.VIN | Valve Interlock | PEDWPRTS775024 | SPVI-1054 |  | V | Valid for Procurement/Construction |  | 17043
775-SPVI-1103 | 775-SPVI-1103 | True | SpecialPipingItem | PESDPIPF999024 | Topsides Unity | New | Valve Interlock | TS011 | TS011 | Design |  |  |  | SBM | BESPOKE. SIZE REMOVED. | A* | 775-LPPG-2404 | GL31 |  | 775-VESB-0022/N4 | 775-PSV-2108A | -46 | 80 |  |  |  | 2 | Vendor |  | Design |  |  |  | 001.17043.000348 REV 00 | SPVI_01 | EQT.SPI.SST.VIN | Valve Interlock | PEDWPRTS775024 | SPVI-1054 |  | V | Valid for Procurement/Construction |  | 17043
775-SPVI-1102 | 775-SPVI-1102 | True | SpecialPipingItem | PESDPIPF999024 | Topsides Unity | New | Valve Interlock | TS011 | TS011 | Design |  |  |  | SBM | BESPOKE. SIZE REMOVED. | A* | 775-LPPG-2404 | GL31 |  | 775-VESB-0022/N4 | 775-PSV-2108A | -46 | 80 |  |  |  | 2 | Vendor |  | Design |  |  |  | 001.17043.000348 REV 00 | SPVI_01 | EQT.SPI.SST.VIN | Valve Interlock | PEDWPRTS775024 | SPVI-1054 |  | V | Valid for Procurement/Construction |  | 17043
775-SPVI-1031 | 775-SPVI-1031 | True | SpecialPipingItem | PESDPIPF999024 | Topsides Unity | New | Valve Interlock | TS012 |  | Diagrams |  |  |  | SBM | BESPOKE. SIZE REMOVED. | A* | 775-LPPG-2014 | LX3J | PP | 775-LPPG-2011-12"-LX3J-PP | 775-PSV-1128A | -46 | 165 |  |  |  | 2 | Vendor |  | Design |  |  |  | 001.17043.000348 REV 00 | SPVI_01 | EQT.SPI.SST.VIN | Valve Interlock | PEDWPRTS775015 | SPVI-1052 |  | V | Valid for Procurement/Construction |  | 17043
775-SPVI-1026 | 775-SPVI-1026 | True | SpecialPipingItem | PESDPIPF999024 | Topsides Unity | New | Valve Interlock | TS011 |  | Diagrams |  |  |  | SBM | BESPOKE. SIZE REMOVED. | A* | 775-LPPG-2042 | KL31 |  | 775-LPPG-2223-12"-KL31 | 775-PSV-6110A | -46 | 80 |  |  |  | 2 | Vendor |  | Design |  |  |  | 001.17043.000348 REV 00 | SPVI_01 | EQT.SPI.SST.VIN | Valve Interlock | PEDWPRTS775001 | SPVI-1056 |  | V | Valid for Procurement/Construction |  | 17043
775-SPVI-1025 | 775-SPVI-1025 | True | SpecialPipingItem | PESDPIPF999024 | Topsides Unity | New | Valve Interlock | TS011 |  | Diagrams |  |  |  | SBM | BESPOKE. SIZE REMOVED. | A* | 775-LPPG-2042 | KL31 |  | 775-LPPG-2223-12"-KL31 | 775-PSV-6110A | -46 | 80 |  |  |  | 2 | Vendor |  | Design |  |  |  | 001.17043.000348 REV 00 | SPVI_01 | EQT.SPI.SST.VIN | Valve Interlock | PEDWPRTS775001 | SPVI-1056 |  | V | Valid for Procurement/Construction |  | 17043
775-SPVI-1024 | 775-SPVI-1024 | True | SpecialPipingItem | PESDPIPF999024 | Topsides Unity | New | Valve Interlock | TS011 |  | Diagrams |  |  |  | SBM | BESPOKE. SIZE REMOVED. | A* | 775-LPPG-2042 | KL31 |  | 775-LPPG-2223-12"-KL31 | 775-PSV-6110A | -46 | 80 |  |  |  | 2 | Vendor |  | Design |  |  |  | 001.17043.000348 REV 00 | SPVI_01 | EQT.SPI.SST.VIN | Valve Interlock | PEDWPRTS775001 | SPVI-1056 |  | V | Valid for Procurement/Construction |  | 17043
775-SPVI-1023 | 775-SPVI-1023 | True | SpecialPipingItem | PESDPIPF999024 | Topsides Unity | New | Valve Interlock | TS011 |  | Diagrams |  |  |  | SBM | BESPOKE. SIZE REMOVED. | A* | 775-LPPG-2042 | KL31 |  | 775-LPPG-2223-12"-KL31 | 775-PSV-6110A | -46 | 80 |  |  |  | 2 | Vendor |  | Design |  |  |  | 001.17043.000348 REV 00 | SPVI_01 | EQT.SPI.SST.VIN | Valve Interlock | PEDWPRTS775001 | SPVI-1056 |  | V | Valid for Procurement/Construction |  | 17043
775-SPVI-1022 | 775-SPVI-1022 | True | SpecialPipingItem | PESDPIPF999024 | Topsides Unity | New | Valve Interlock | TS012 |  | Diagrams |  |  |  | SBM | BESPOKE. SIZE REMOVED. | A* | 775-LPPG-0112 | KL31 |  | 775-LPPG-2053-3"-KL31 | 775-LPPG-0112-3"-KL31 | -46 | 150 |  |  |  | 2 | Vendor |  | Design |  |  |  | 001.17043.000348 REV 00 | SPVI_01 | EQT.SPI.SST.VIN | Valve Interlock | PEDWPRTS775019 | SPVI-1053 |  | V | Valid for Procurement/Construction |  | 17043
775-SPVI-1021 | 775-SPVI-1021 | True | SpecialPipingItem | PESDPIPF999024 | Topsides Unity | New | Valve Interlock | TS012 |  | Diagrams |  |  |  | SBM | BESPOKE. SIZE REMOVED. | A* | 775-LPPG-2053 | KL31 |  | 775-PKGC-0170/TP953 | 775-PKGC-0170/TP954 | -46 | 150 |  |  |  | 2 | Vendor |  | Design |  |  |  | 001.17043.000348 REV 00 | SPVI_01 | EQT.SPI.SST.VIN | Valve Interlock | PEDWPRTS775019 | SPVI-1053 |  | V | Valid for Procurement/Construction |  | 17043
775-SPVI-1020 | 775-SPVI-1020 | True | SpecialPipingItem | PESDPIPF999024 | Topsides Unity | New | Valve Interlock | TS012 |  | Diagrams |  |  |  | SBM | BESPOKE. SIZE REMOVED. | A* | 775-LPPG-2053 | KL31 |  | 775-PKGC-0170/TP953 | 775-PKGC-0170/TP954 | -46 | 150 |  |  |  | 2 | Vendor |  | Design |  |  |  | 001.17043.000348 REV 00 | SPVI_01 | EQT.SPI.SST.VIN | Valve Interlock | PEDWPRTS775019 | SPVI-1053 |  | V | Valid for Procurement/Construction |  | 17043
775-SPVI-1019 | 775-SPVI-1019 | True | SpecialPipingItem | PESDPIPF999024 | Topsides Unity | New | Valve Interlock | TS012 |  | Diagrams |  |  |  | SBM | BESPOKE. SIZE REMOVED. | A* | 775-LPPG-0112 | KL31 |  | 775-LPPG-2053-3"-KL31 | 775-LPPG-0112-3"-KL31 | -46 | 150 |  |  |  | 2 | Vendor |  | Design |  |  |  | 001.17043.000348 REV 00 | SPVI_01 | EQT.SPI.SST.VIN | Valve Interlock | PEDWPRTS775019 | SPVI-1053 |  | V | Valid for Procurement/Construction |  | 17043
775-SPVI-1018 | 775-SPVI-1018 | True | SpecialPipingItem | PESDPIPF999024 | Topsides Unity | New | Valve Interlock | TS012 |  | Diagrams |  |  |  | SBM | BESPOKE. SIZE REMOVED. | A* | 775-LPPG-2111 | GL31 | PP | 775-LPPG-2104-12"-GL31-PP | 775-PSV-7128A | -46 | 165 |  |  |  | 2 | Vendor |  | Design |  |  |  | 001.17043.000348 REV 00 | SPVI_01 | EQT.SPI.SST.VIN | Valve Interlock | PEDWPRTS775012 | SPVI-1104 |  | V | Valid for Procurement/Construction |  | 17043
775-SPVI-1017 | 775-SPVI-1017 | True | SpecialPipingItem | PESDPIPF999024 | Topsides Unity | New | Valve Interlock | TS012 |  | Diagrams |  |  |  | SBM | BESPOKE. SIZE REMOVED. | A* | 775-LPPG-2111 | GL31 | PP | 775-LPPG-2104-12"-GL31-PP | 775-PSV-7128A | -46 | 165 |  |  |  | 2 | Vendor |  | Design |  |  |  | 001.17043.000348 REV 00 | SPVI_01 | EQT.SPI.SST.VIN | Valve Interlock | PEDWPRTS775012 | SPVI-1104 |  | V | Valid for Procurement/Construction |  | 17043
775-SPVI-1016 | 775-SPVI-1016 | True | SpecialPipingItem | PESDPIPF999024 | Topsides Unity | New | Valve Interlock | TS012 |  | Diagrams |  |  |  | SBM | BESPOKE. SIZE REMOVED. | A* | 775-LPPG-2111 | GL31 | PP | 775-LPPG-2104-12"-GL31-PP | 775-PSV-7128A | -46 | 165 |  |  |  | 2 | Vendor |  | Design |  |  |  | 001.17043.000348 REV 00 | SPVI_01 | EQT.SPI.SST.VIN | Valve Interlock | PEDWPRTS775012 | SPVI-1104 |  | V | Valid for Procurement/Construction |  | 17043
775-SPVI-1015 | 775-SPVI-1015 | True | SpecialPipingItem | PESDPIPF999024 | Topsides Unity | New | Valve Interlock | TS012 | TS012 | Design |  |  |  | SBM | BESPOKE. SIZE REMOVED. | A* | 775-LPPG-2111 | GL31 | PP | 775-LPPG-2104-12"-GL31-PP | 775-PSV-7128A | -46 | 165 |  |  |  | 2 | Vendor |  | Design |  |  |  | 001.17043.000348 REV 00 | SPVI_01 | EQT.SPI.SST.VIN | Valve Interlock | PEDWPRTS775012 | SPVI-1104 |  | V | Valid for Procurement/Construction |  | 17043
775-SPVI-1014 | 775-SPVI-1014 | True | SpecialPipingItem | PESDPIPF999024 | Topsides Unity | New | Valve Interlock | TS011 | TS011 | Design |  |  |  | SBM | BESPOKE. SIZE REMOVED. | A* | 775-LPPG-2128 | GL31 |  | 775-VESB-0011/N4 | 775-PSV-7108A | -46 | 80 |  |  |  | 2 | Vendor |  | Design |  |  |  | 001.17043.000348 REV 00 | SPVI_01 | EQT.SPI.SST.VIN | Valve Interlock | PEDWPRTS775011 | SPVI-1058 |  | V | Valid for Procurement/Construction |  | 17043
775-SPVI-1013 | 775-SPVI-1013 | True | SpecialPipingItem | PESDPIPF999024 | Topsides Unity | New | Valve Interlock | TS011 | TS011 | Design |  |  |  | SBM | BESPOKE. SIZE REMOVED. | A* | 775-LPPG-2128 | GL31 |  | 775-VESB-0011/N4 | 775-PSV-7108A | -46 | 80 |  |  |  | 2 | Vendor |  | Design |  |  |  | 001.17043.000348 REV 00 | SPVI_01 | EQT.SPI.SST.VIN | Valve Interlock | PEDWPRTS775011 | SPVI-1058 |  | V | Valid for Procurement/Construction |  | 17043
775-SPVI-1012 | 775-SPVI-1012 | True | SpecialPipingItem | PESDPIPF999024 | Topsides Unity | New | Valve Interlock | TS011 | TS011 | Design |  |  |  | SBM | BESPOKE. SIZE REMOVED. | A* | 775-LPPG-2128 | GL31 |  | 775-VESB-0011/N4 | 775-PSV-7108A | -46 | 80 |  |  |  | 2 | Vendor |  | Design |  |  |  | 001.17043.000348 REV 00 | SPVI_01 | EQT.SPI.SST.VIN | Valve Interlock | PEDWPRTS775011 | SPVI-1058 |  | V | Valid for Procurement/Construction |  | 17043
775-SPVI-1011 | 775-SPVI-1011 | True | SpecialPipingItem | PESDPIPF999024 | Topsides Unity | New | Valve Interlock | TS011 | TS011 | Design |  |  |  | SBM | BESPOKE. SIZE REMOVED. | A* | 775-LPPG-2128 | GL31 |  | 775-VESB-0011/N4 | 775-PSV-7108A | -46 | 80 |  |  |  | 2 | Vendor |  | Design |  |  |  | 001.17043.000348 REV 00 | SPVI_01 | EQT.SPI.SST.VIN | Valve Interlock | PEDWPRTS775011 | SPVI-1058 |  | V | Valid for Procurement/Construction |  | 17043
775-SPVI-1010 | 775-SPVI-1010 | True | SpecialPipingItem | PESDPIPF999024 | Topsides Unity | New | Valve Interlock | TS012 |  | Diagrams |  |  |  | SBM | BESPOKE. SIZE REMOVED. | A* | 775-LPPG-2014 | LX3J | PP | 775-LPPG-2011-12"-LX3J-PP | 775-PSV-1128A | -46 | 165 |  |  |  | 2 | Vendor |  | Design |  |  |  | 001.17043.000348 REV 00 | SPVI_01 | EQT.SPI.SST.VIN | Valve Interlock | PEDWPRTS775015 | SPVI-1052 |  | V | Valid for Procurement/Construction |  | 17043
775-SPVI-1009 | 775-SPVI-1009 | True | SpecialPipingItem | PESDPIPF999024 | Topsides Unity | New | Valve Interlock | TS012 |  | Diagrams |  |  |  | SBM | BESPOKE. SIZE REMOVED. | A* | 775-LPPG-2014 | LX3J | PP | 775-LPPG-2011-12"-LX3J-PP | 775-PSV-1128A | -46 | 165 |  |  |  | 2 | Vendor |  | Design |  |  |  | 001.17043.000348 REV 00 | SPVI_01 | EQT.SPI.SST.VIN | Valve Interlock | PEDWPRTS775015 | SPVI-1052 |  | V | Valid for Procurement/Construction |  | 17043
775-SPVI-1008 | 775-SPVI-1008 | True | SpecialPipingItem | PESDPIPF999024 | Topsides Unity | New | Valve Interlock | TS012 |  | Diagrams |  |  |  | SBM | BESPOKE. SIZE REMOVED. | A* | 775-LPPG-2014 | LX3J | PP | 775-LPPG-2011-12"-LX3J-PP | 775-PSV-1128A | -46 | 165 |  |  |  | 2 | Vendor |  | Design |  |  |  | 001.17043.000348 REV 00 | SPVI_01 | EQT.SPI.SST.VIN | Valve Interlock | PEDWPRTS775015 | SPVI-1052 |  | V | Valid for Procurement/Construction |  | 17043
775-SPVI-1005 | 775-SPVI-1005 | True | SpecialPipingItem | PESDPIPF999024 | Topsides Unity | New | Valve Interlock | TS011 | TS011 | Design |  |  |  | SBM | BESPOKE. SIZE REMOVED. | A* | 775-LPPG-2004 | GL31 |  | 775-VESB-0012/N4 | 775-PSV-1108A | -46 | 80 |  |  |  | 2 | Vendor |  | Design |  |  |  | 001.17043.000348 REV 00 | SPVI_01 | EQT.SPI.SST.VIN | Valve Interlock | PEDWPRTS775014 | SPVI-1051 |  | V | Valid for Procurement/Construction |  | 17043
775-SPVI-1004 | 775-SPVI-1004 | True | SpecialPipingItem | PESDPIPF999024 | Topsides Unity | New | Valve Interlock | TS011 | TS011 | Design |  |  |  | SBM | BESPOKE. SIZE REMOVED. | A* | 775-LPPG-2004 | GL31 |  | 775-VESB-0012/N4 | 775-PSV-1108A | -46 | 80 |  |  |  | 2 | Vendor |  | Design |  |  |  | 001.17043.000348 REV 00 | SPVI_01 | EQT.SPI.SST.VIN | Valve Interlock | PEDWPRTS775014 | SPVI-1051 |  | V | Valid for Procurement/Construction |  | 17043
775-SPVI-1003 | 775-SPVI-1003 | True | SpecialPipingItem | PESDPIPF999024 | Topsides Unity | New | Valve Interlock | TS011 | TS011 | Design |  |  |  | SBM | BESPOKE. SIZE REMOVED. | A* | 775-LPPG-2004 | GL31 |  | 775-VESB-0012/N4 | 775-PSV-1108A | -46 | 80 |  |  |  | 2 | Vendor |  | Design |  |  |  | 001.17043.000348 REV 00 | SPVI_01 | EQT.SPI.SST.VIN | Valve Interlock | PEDWPRTS775014 | SPVI-1051 |  | V | Valid for Procurement/Construction |  | 17043
775-SPVI-1002 | 775-SPVI-1002 | True | SpecialPipingItem | PESDPIPF999024 | Topsides Unity | New | Valve Interlock | TS011 | TS011 | Design |  |  |  | SBM | BESPOKE. SIZE REMOVED. | A* | 775-LPPG-2004 | GL31 |  | 775-VESB-0012/N4 | 775-PSV-1108A | -46 | 80 |  |  |  | 2 | Vendor |  | Design |  |  |  | 001.17043.000348 REV 00 | SPVI_01 | EQT.SPI.SST.VIN | Valve Interlock | PEDWPRTS775014 | SPVI-1051 |  | V | Valid for Procurement/Construction |  | 17043
775-SPSV-1113 | 775-SPSV-1113 | True | Valve | PESDPIPF999026 | Topsides Unity | New | Dissimilar Check Valve | TS012 | TS012 | Design |  |  | 1,3 | SBM | BESPOKE. SIZE MANUALLY CHANGED | A* | 775-LPPG-2425 | KL31 | ET | 775-LPPG-2474-2"-GL31-ET | 775-LPPG-2116-2"-KL31-ET | -46 | 80 | 1.81 |  |  | 12 | Vendor |  | Design |  |  |  | 001.17043.000175 REV 00 | SVCH_03 | EQT.VLV.SCH.HST | Special Check Valve | PEDWPRTS775029 | SPSV-0046 |  | V | Valid for Procurement/Construction |  | 17043
775-SPSV-1112 | 775-SPSV-1112 | True | Valve | PESDPIPF999002 | Topsides Unity | New | Hand Operated / Choke Valve Angled Type | TS012 | TS012 | Design |  |  |  | SBM | REPLICA. SIZE MANUALLY CHANGED | A* | 775-LPPG-2437 | KY30 |  | 775-LPPG-2223-12"-KL31 | 775-LPPG-2437-2"-KY30 | -101 | 80 | 1.81 |  |  | 105 | Vendor |  | Design |  |  |  | 001.17043.000179 REV 00 | SVAN_10 | EQT.VLV.ANG.ICO | Special Angle Valve | PEDWPRTS775026 | SPSV0078 |  | V | Valid for Procurement/Construction |  | 17043
775-SPSV-1110 | 775-SPSV-1110 | True | Valve | PESDPIPF999026 | Topsides Unity | New | Dissimilar Check Valve | TS012 | TS012 | Design |  |  | 3 | SBM | BESPOKE. SIZE MANUALLY CHANGED | A* | 775-LPPG-2125 | KL31 | ET | 775-LPPG-2118-2"-GL31-ET | 775-LPPG-2153-2"-KL31-ET | -46 | 80 | 1.81 |  |  | 12 | Vendor |  | Design |  |  |  | 001.17043.000175 REV 00 | SVCH_03 | EQT.VLV.SCH.HST | Special Check Valve | PEDWPRTS775019 | SPSV-0046 |  | V | Valid for Procurement/Construction |  | 17043
775-SPSV-1109 | 775-SPSV-1109 | True | Valve | PESDPIPF999002 | Topsides Unity | New | Hand Operated / Choke Valve Angled Type | TS012 | TS012 | Design |  |  |  | SBM | REPLICA | A* | 775-LPPG-2037 | KY30 |  | 775-LPPG-2023-12"-KL31 | 775-LPPG-2037-2"-KY30 | -101 | 80 | 2 |  |  | 105 | Vendor |  | Design |  |  |  | 001.17043.000179 REV 00 | SVAN_10 | EQT.VLV.ANG.ICO | Special Angle Valve | PEDWPRTS775016 | SPSV0078 |  | V | Valid for Procurement/Construction |  | 17043
775-SPSV-1107 | 775-SPSV-1107 | True | Valve | PESDPIPF999028 | Topsides Unity | New | Non-Slam Check Valve | TS012 | TS012 | Design | TS-0379 |  | 4 | SBM | BESPOKE | A* | 775-LPPG-2401 | GL31 |  | 775-LPPG-2057-16"-EL31 | 775-VESB-0021/N1 | -46 | 80 | 16 |  |  | 1006 | Vendor |  | Design |  |  |  | 001.17043.000163 REV 00 | SVCH_04 | EQT.VLV.SCH.LST | Special Check Valve | PEDWPRTS775021 | SPSV-0026 |  | V | Valid for Procurement/Construction |  | 17043
775-SPSV-1105 | 775-SPSV-1105 | True | Valve | PESDPIPF999028 | Topsides Unity | New | Non-Slam Check Valve | TS012 | TS012 | Design |  |  |  | SBM | BESPOKE | A* | 775-LPPG-2223 | KL31 |  | 775-LPPG-2455-12"-KD3A | 775-LPPG-2055-12"-KL31 | -46 | 80 | 12 |  |  | 465 | Vendor |  | Design |  |  |  | 001.17043.000163 REV 00 | SVCH_03 | EQT.VLV.SCH.HST | Special Check Valve | PEDWPRTS775026 | SPSV-0028 |  | V | Valid for Procurement/Construction |  | 17043
775-SPSV-1104 | 775-SPSV-1104 | True | Valve | PESDPIPF999026 | Topsides Unity | New | Dissimilar Check Valve | TS012 | TS012 | Design |  |  | 1,3 | SBM | BESPOKE | A* | 775-LPPG-2474 | GL31 | ET | 775-LPPG-2417-2"-EL31-ET | 775-LPPG-2425-2"-KL31-ET | -46 | 80 | 2 |  |  | 155 | Vendor |  | Design |  |  |  | 001.17043.000175 REV 00 | SVCH_04 | EQT.VLV.SCH.LST | Special Check Valve | PEDWPRTS775029 | SPSV-0044 |  | V | Valid for Procurement/Construction |  | 17043
775-SPSV-1101 | 775-SPSV-1101 | True | Valve | PESDPIPF999028 | Topsides Unity | New | Non-Slam Check Valve | TS012 | TS012 | Design |  |  | 1, 14 | SBM | BESPOKE | A* | 775-LPPG-2406 | GL31 |  | 775-LPPG-2454-12"-GL31 | 775-VESB-0022/N1 | -46 | 80 | 12 |  |  | 1360 | Vendor |  | Design |  |  |  | 001.17043.000163 REV 00 | SVCH_04 | EQT.VLV.SCH.LST | Special Check Valve | PEDWPRTS775023 | SPSV-0014 |  | V | Valid for Procurement/Construction |  | 17043
775-SPSV-1007 | 775-SPSV-1007 | True | Valve | PESDPIPF999028 | Topsides Unity | New | Non-Slam Check Valve | TS012 | TS012 | Design |  |  | 4 | SBM | BESPOKE | A* | 775-LPPG-2101 | GL31 |  | 775-LPPG-2101-16"-GL31 | CLOSED DRAING CONNECTION | -46 | 80 | 16 |  |  | 1006 | Vendor |  | Design |  |  |  | 001.17043.000163 REV 00 | SVCH_04 | EQT.VLV.SCH.LST | Special Check Valve | PEDWPRTS775011 | SPSV-0026 |  | V | Valid for Procurement/Construction |  | 17043
775-SPSV-1006 | 775-SPSV-1006 | True | Valve | PESDPIPF999002 | Topsides Unity | New | Hand Operated / Choke Valve Angled Type | TS011 | TS011 | Design |  | 7 |  | SBM | BESPOKE | A* | 775-LPPG-2058 | KY30 |  | 775-LPPG-2121-6"-KL31 | 775-LPPG-2058-12"-KY30 | -101 | 80 | 8 |  |  | 690 | Vendor |  | Design |  |  |  | 001.17043.000179 REV 00 | SVAN_10 | EQT.VLV.ANG.ICO | Special Angle Valve | PEDWPRTS775001 | SPSV0005 |  | V | Valid for Procurement/Construction |  | 17043
775-SPSV-1005 | 775-SPSV-1005 | True | Valve | PESDPIPF999028 | Topsides Unity | New | Non-Slam Check Valve | TS012 | TS012 | Design | TS-0379 |  | 6 | SBM | BESPOKE | A* | 775-LPPG-2023 | KL31 |  | 775-LPPG-2054-12"-KD3A | 775-LPPG-2223-12"-KL31 | -46 | 80 | 12 |  |  | 465 | Vendor |  | Design |  |  |  | 001.17043.000163 REV 00 | SVCH_03 | EQT.VLV.SCH.HST | Special Check Valve | PEDWPRTS775016 | SPSV-0028 |  | V | Valid for Procurement/Construction |  | 17043
775-SPSV-1004 | 775-SPSV-1004 | True | Valve | PESDPIPF999026 | Topsides Unity | New | Dissimilar Check Valve | TS012 | TS012 | Design |  |  | 3 | SBM | BESPOKE | A* | 775-LPPG-2118 | GL31 | ET | 775-LPPG-2117-2"-EL31-ET | 775-LPPG-2125-2"-KL31-ET | -46 | 80 | 2 |  |  | 85 | Vendor |  | Design |  |  |  | 001.17043.000175 REV 00 | SVCH_04 | EQT.VLV.SCH.LST | Special Check Valve | PEDWPRTS775019 | SPSV-0044 |  | V | Valid for Procurement/Construction |  | 17043
775-SPSV-1003 | 775-SPSV-1003 | True | Valve | PESDPIPF999002 | Topsides Unity | New | Hand Operated / Choke Valve Angled Type | TS011 | TS011 | Design |  | 7 |  | SBM | BESPOKE | A* | 775-LPPG-2861 | KY30 |  | 775-LPPG-2861-10"-KY30 | 775-VABL-1908 | -101 | 80 | 8 |  |  | 690 | Vendor |  | Design |  |  |  | 001.17043.000179 REV 00 | SVAN_10 | EQT.VLV.ANG.ICO | Special Angle Valve | PEDWPRTS775001 | SPSV0005 |  | V | Valid for Procurement/Construction |  | 17043
775-SPSV-1002 | 775-SPSV-1002 | True | Valve | PESDPIPF999026 | Topsides Unity | New | Dissimilar Check Valve | TS011 | TS011 | Design |  |  | 6 | SBM | REPLICA | A* | 775-LPPL-2056 | GS30 |  | 775-LPPL-2052-4"-GL31 | 771-LPPG-2072-24"-DS30 | -46 | 80 | 4 |  |  | 390 | Vendor |  | Design |  |  |  | 001.17043.000175 REV 00 | SVCH_05 | EQT.VLV.SCH.SST | Special Check Valve | PEDWPRTS771001 | SPSV-0067 |  | V | Valid for Procurement/Construction |  | 17043
775-SPSV-1001 | 775-SPSV-1001 | True | Valve | PESDPIPF999028 | Topsides Unity | New | Non-Slam Check Valve | TS012 | TS012 | Design |  |  | 1,14 | SBM | BESPOKE | A* | 775-LPPG-2206 | GL31 |  | 775-LPPG-2120-12"-GL31 | 775-VESB-0012/N1 | -46 | 80 | 12 |  |  | 1360 | Vendor |  | Design |  |  |  | 001.17043.000163 REV 00 | SVCH_04 | EQT.VLV.SCH.LST | Special Check Valve | PEDWPRTS775013 | SPSV-0014 |  | V | Valid for Procurement/Construction |  | 17043
775-SPSR-1108 | 775-SPSR-1108 | True | SpecialPipingItem | PESDPIPF999001 | Topsides Unity | New | T-Type Strainer | TS012 | TS012 | Design |  |  | 1 | SBM | REPLICA | A* | 775-LPPG-2103 | GL31 |  | 775-VESB-0011/N2 | 775-COCE-0110/TP900 | -46 | 80 | 16 |  |  | 1201 | Vendor |  | Design |  |  |  | 001.17043.000295 REV 00 | SPSR_04 | EQT.SPI.LST.SNR | Strainer | PEDWPRTS775012 | SPSR-0064 |  | V | Valid for Procurement/Construction |  | 17043
775-SPSR-1103 | 775-SPSR-1103 | True | SpecialPipingItem | PESDPIPF999001 | Topsides Unity | New | T-Type Strainer | TS012 | TS012 | Design |  |  | 3 | SBM | BESPOKE | A* | 775-LPPG-2204 | GL31 | PP | 775-COCE-0210/TP901 | 775-LPPG-2477-12"-GD3A-PP | -46 | 165 | 12 |  |  | 1735 | Vendor |  | Design |  |  |  | 001.17043.000295 REV 00 | SPSR_04 | EQT.SPI.LST.SNR | Strainer | PEDWPRTS775023 | SPSR-0065 |  | V | Valid for Procurement/Construction |  | 17043
775-SPSR-1102 | 775-SPSR-1102 | True | SpecialPipingItem | PESDPIPF999001 | Topsides Unity | New | T-Type Strainer | TS012 | TS012 | Design |  |  | 3 | SBM | BESPOKE | A* | 775-LPPG-2411 | LX3J | PP | 775-COCE-0220/TP-903 | 775-HECI-0022/N1 | -46 | 165 | 12 |  |  | 913 | Vendor |  | Design |  |  |  | 001.17043.000295 REV 00 | SPSR_08 | EQT.SPI.SDS.SNR | Strainer | PEDWPRTS775026 | SPSR-0048 |  | V | Valid for Procurement/Construction |  | 17043
775-SPSR-1101 | 775-SPSR-1101 | True | SpecialPipingItem | PESDPIPF999001 | Topsides Unity | New | T-Type Strainer | TS012 | TS012 | Design |  |  | 1 | SBM | REPLICA | A* | 775-LPPG-2408 | GL31 |  | 775-VESB-0022/N2 | 775-COCE-0220/TP-902 | -46 | 80 | 12 |  |  | 1735 | Vendor |  | Design |  |  |  | 001.17043.000295 REV 00 | SPSR_04 | EQT.SPI.LST.SNR | Strainer | PEDWPRTS775025 | SPSR-0065 |  | V | Valid for Procurement/Construction |  | 17043
775-SPSR-1008 | 775-SPSR-1008 | True | SpecialPipingItem | PESDPIPF999001 | Topsides Unity | New | T-Type Strainer | TS012 | TS012 | Design |  |  | 1 | SBM | REPLICA | A* | 775-LPPG-2403 | GL31 |  | 775-VESB-0021/N2 | 775-COCE-0210/ | -46 | 80 | 16 |  |  | 1201 | Vendor |  | Design |  |  |  | 001.17043.000295 REV 00 | SPSR_04 | EQT.SPI.LST.SNR | Strainer | PEDWPRTS775022 | SPSR-0064 |  | V | Valid for Procurement/Construction |  | 17043
775-SPSR-1003 | 775-SPSR-1003 | True | SpecialPipingItem | PESDPIPF999001 | Topsides Unity | New | T-Type Strainer | TS012 | TS012 | Design |  |  | 3 | SBM | BESPOKE | A* | 775-LPPG-2104 | GL31 | PP | 775-COCE-0110/TP901 | 775-LPPG-2039-12"-GD3A-PP | -46 | 165 | 12 |  |  | 1735 | Vendor |  | Design |  |  |  | 001.17043.000295 REV 00 | SPSR_04 | EQT.SPI.LST.SNR | Strainer | PEDWPRTS775013 | SPSR-0065 |  | V | Valid for Procurement/Construction |  | 17043
775-SPSR-1002 | 775-SPSR-1002 | True | SpecialPipingItem | PESDPIPF999001 | Topsides Unity | New | T-Type Strainer | TS012 | TS012 | Design |  |  | 3 | SBM | BESPOKE | A* | 775-LPPG-2011 | LX3J | PP | 775-COCE-0120/TP-903 | 775-HECI-0012/N1 | -46 | 165 | 12 |  |  | 913 | Vendor |  | Design |  |  |  | 001.17043.000295 REV 00 | SPSR_08 | EQT.SPI.SDS.SNR | Strainer | PEDWPRTS775016 | SPSR-0048 |  | V | Valid for Procurement/Construction |  | 17043
775-SPSR-1001 | 775-SPSR-1001 | True | SpecialPipingItem | PESDPIPF999001 | Topsides Unity | New | T-Type Strainer | TS012 | TS012 | Design |  |  | 1 | SBM | REPLICA | A* | 775-LPPG-2008 | GL31 |  | 775-VESB-0012/N2 | 775-COCE-0120/TP-902 | -46 | 80 | 12 |  |  | 1735 | Vendor |  | Design |  |  |  | 001.17043.000295 REV 00 | SPSR_04 | EQT.SPI.LST.SNR | Strainer | PEDWPRTS775015 | SPSR-0065 |  | V | Valid for Procurement/Construction |  | 17043
775-SPSQ-1002 | 775-SPSQ-1002 | True | SpecialPipingItem | PESDPIPF999030 | Topsides Unity | New | Sample / Injection Quills | TS011 | TS011 | Design |  |  | 9 | SBM | REPLICA. SIZE MANUALLY CHANGED | A* | 775-LPPG-2044 | KL31 |  | 775-LPPG-2223-12"-KL31 | 775-LPPG-2026-14"-KL8Z | -46 | 80 | 1.81 |  |  | 33 | Vendor |  | Design |  |  |  | 001.17043.000321 REV 00 | SPSQ_03 | EQT.SPI.LST.SIQ | Sample & Injection Quills | PEDWPRTS775001 | SPSV-0066 |  | V | Valid for Procurement/Construction |  | 17043
775-SPSQ-1001 | 775-SPSQ-1001 | True | SpecialPipingItem | PESDPIPF999030 | Topsides Unity | New | Sample / Injection Quills | TS011 | TS011 | Design |  |  | 9 | SBM | REPLICA. SIZE MANUALLY CHANGED | A* | 775-LPPG-2055 | KL31 |  | 775-LPPG-2223-12"-KL31 | 775-LPPG-2043-14"-KL8Z | -46 | 80 | 1.81 |  |  | 33 | Vendor |  | Design |  |  |  | 001.17043.000321 REV 00 | SPSQ_03 | EQT.SPI.LST.SIQ | Sample & Injection Quills | PEDWPRTS775001 | SPSV-0066 |  | V | Valid for Procurement/Construction |  | 17043
775-SPSP-3001 | 775-SPSP-3001 | True | SpecialPipingItem | PESDPIPF999038 | Topsides Prosperity | New | Special Spacer / Spectacle Blind | TS011 | TS011 | Design | TS-0208 |  |  | SBM | BESPOKE. SIZE MANUALLY CHANGED | A* | 775-LPPG-2121 | KL31 |  | 775-LPPG-2055-12"-KL31 | 775-LPPG-2027-6"-KL31 | -46 | 80 | 4.06 |  |  | 19.07 | Vendor |  | Design |  |  |  | 001.17043.000294 REV 00 | SPSP_03 | EQT.SPI.HST.SPB | Spectacles Blinds | PEDWPRTS775001 | SPSP-1000 |  | V | Valid for Procurement/Construction |  | 17043
775-SPSP-3000 | 775-SPSP-3000 | True | SpecialPipingItem | PESDPIPF999038 | Topsides Prosperity | New | Special Spacer / Spectacle Blind | TS011 | TS011 | Design | TS-0208 |  |  | SBM | BESPOKE. SIZE MANUALLY CHANGED | A* | 775-LPPG-2121 | KL31 |  | 775-LPPG-2055-12"-KL31 | 775-LPPG-2027-6"-KL31 | -46 | 80 | 4.06 |  |  | 19.07 | Vendor |  | Design |  |  |  | 001.17043.000294 REV 00 | SPSP_03 | EQT.SPI.HST.SPB | Spectacles Blinds | PEDWPRTS775001 | SPSP-1000 |  | V | Valid for Procurement/Construction |  | 17043
775-SPSP-1016 | 775-SPSP-1016 | True | SpecialPipingItem | PESDPIPF999038 | Topsides Unity | New | Special Spacer / Spectacle Blind | TS012 | TS012 | Design |  |  |  | SBM | BESPOKE | A* | 775-LPPG-2401 | GL31 |  | 775-LPPG-2057-16"-EL31 | 775-VESB-0021/N1 | -46 | 80 | 16 |  |  | 468 | Vendor |  | Design |  |  |  | 001.17043.000191 REV 00 | SPSP_05 | EQT.SPI.LST.SPB | Spectacles Blinds | PEDWPRTS775021 | SPSP-1001 |  | V | Valid for Procurement/Construction |  | 17043
775-SPSP-1015 | 775-SPSP-1015 | True | SpecialPipingItem | PESDPIPF999038 | Topsides Unity | New | Special Spacer / Spectacle Blind | TS012 | TS012 | Design |  |  |  | SBM | BESPOKE | A* | 775-LPPG-2101 | GL31 |  | 775-LPPG-2101-16"-GL31 | CLOSED DRAING CONNECTION | -46 | 80 | 16 |  |  | 468 | Vendor |  | Design |  |  |  | 001.17043.000191 REV 00 | SPSP_05 | EQT.SPI.LST.SPB | Spectacles Blinds | PEDWPRTS775011 | SPSP-1001 |  | V | Valid for Procurement/Construction |  | 17043
775-SPSP-1014 | 775-SPSP-1014 | True | SpecialPipingItem | PESDPIPF999038 | Topsides Unity | New | Special Spacer / Spectacle Blind | TS012 | TS012 | Design |  |  |  | SBM | REPLICA. SIZE MANUALLY CHANGED | A* | 775-LPPG-2450 | KL31 |  | 775-LPPG-2223-12"-KL31 | 775-LPPG-2223-12"-KL31 | -46 | 80 | 1.81 |  |  | 3.45 | Vendor |  | Design |  |  |  | 001.17043.000294 REV 00 | SPSP_03 | EQT.SPI.HST.SPB | Spectacles Blinds | PEDWPRTS775026 | SPSP-1000 |  | V | Valid for Procurement/Construction |  | 17043
775-SPSP-1013 | 775-SPSP-1013 | True | SpecialPipingItem | PESDPIPF999038 | Topsides Unity | New | Special Spacer / Spectacle Blind | TS012 | TS012 | Design |  |  |  | SBM | BESPOKE | A* | 775-LPPG-2223 | KL31 |  | 775-LPPG-2455-12"-KD3A | 775-LPPG-2055-12"-KL31 | -46 | 80 | 9 |  |  | 68.64 | Vendor |  | Design |  |  |  | 001.17043.000294 REV 00 | SPSP_03 | EQT.SPI.HST.SPB | Spectacles Blinds | PEDWPRTS775026 | SPSP-1000 |  | V | Valid for Procurement/Construction |  | 17043
775-SPSP-1012 | 775-SPSP-1012 | True | SpecialPipingItem | PESDPIPF999038 | Topsides Unity | New | Special Spacer / Spectacle Blind | TS012 | TS012 | Design |  |  |  | SBM | REPLICA. SIZE MANUALLY CHANGED | A* | 775-LPPG-2050 | KL31 |  | 775-LPPG-2023-12"-KL31 | 775-LPPG-2023-12"-KL31 | -46 | 80 | 1.81 |  |  | 3.45 | Vendor |  | Design |  |  |  | 001.17043.000294 REV 00 | SPSP_03 | EQT.SPI.HST.SPB | Spectacles Blinds | PEDWPRTS775016 | SPSP-1000 |  | V | Valid for Procurement/Construction |  | 17043
775-SPSP-1011 | 775-SPSP-1011 | True | SpecialPipingItem | PESDPIPF999038 | Topsides Unity | New | Special Spacer / Spectacle Blind | TS012 | TS012 | Design |  |  |  | SBM | BESPOKE. SIZE MANUALLY CHANGED | A* | 775-LPPG-2023 | KL31 |  | 775-LPPG-2054-12"-KD3A | 775-LPPG-2223-12"-KL31 | -46 | 80 | 9 |  |  | 68.64 | Vendor |  | Design |  |  |  | 001.17043.000294 REV 00 | SPSP_03 | EQT.SPI.HST.SPB | Spectacles Blinds | PEDWPRTS775016 | SPSP-1000 |  | V | Valid for Procurement/Construction |  | 17043
775-SPSP-1010 | 775-SPSP-1010 | True | SpecialPipingItem | PESDPIPF999038 | Topsides Unity | New | Special Spacer / Spectacle Blind | TS012 | TS012 | Design |  |  |  | SBM | BESPOKE. SIZE MANUALLY CHANGED | A* | 775-LPPL-2426 | KL31 | ET | 775-PKGC-0270/TP915 | 775-LPPG-2406-12"-GL31 | -46 | 80 | 1.81 |  |  | 3.45 | Vendor |  | Design |  |  |  | 001.17043.000294 REV 00 | SPSP_03 | EQT.SPI.HST.SPB | Spectacles Blinds | PEDWPRTS775029 | SPSP-1000 |  | V | Valid for Procurement/Construction |  | 17043
775-SPSP-1009 | 775-SPSP-1009 | True | SpecialPipingItem | PESDPIPF999038 | Topsides Unity | New | Special Spacer / Spectacle Blind | TS012 | TS012 | Design | TS-0166 |  |  | SBM | REPLICA. SIZE MANUALLY CHANGED | A* | 775-LPPL-2435 | LX3J | ET | 775-LPPL-2462-2"-LX3J | 775-LPPL-2035-2"-LX3J-ET | -46 | 150 | 1.81 |  |  | 3.57 | Vendor |  | Design |  |  |  | 001.17043.000294 REV 00 | SPSP_10 | EQT.SPI.SDS.SPB | Spectacles Blinds | PEDWPRTS775027 | SPSP-1000 |  | V | Valid for Procurement/Construction |  | 17043
775-SPSP-1008 | 775-SPSP-1008 | True | SpecialPipingItem | PESDPIPF999038 | Topsides Unity | New | Special Spacer / Spectacle Blind | TS012 | TS012 | Design | TS-0166 |  |  | SBM | REPLICA. SIZE MANUALLY CHANGED | A* | 775-LPPL-2035 | LX3J | ET | 775-LPPL-2227-2"-LX3J | 662-LPPL-2032-30"-AC32-HC | -46 | 150 | 1.81 |  |  | 3.6 | Vendor |  | Design |  |  |  | 001.17043.000294 REV 00 | SPSP_10 | EQT.SPI.SDS.SPB | Spectacles Blinds | PEDWPRTS775017 | SPSP-1000 |  | V | Valid for Procurement/Construction |  | 17043
775-SPSP-1007 | 775-SPSP-1007 | True | SpecialPipingItem | PESDPIPF999038 | Topsides Unity | New | Special Spacer / Spectacle Blind | TS012 | TS012 | Design |  |  |  | SBM | BESPOKE. SIZE MANUALLY CHANGED | A* | 775-LPPL-2126 | KL31 | ET | 775-PKGC-0170/TP915 | 775-LPPG-2206-12"-GL31 | -46 | 80 | 1.81 |  |  | 3.57 | Vendor |  | Design |  |  |  | 001.17043.000294 REV 00 | SPSP_03 | EQT.SPI.HST.SPB | Spectacles Blinds | PEDWPRTS775019 | SPSP-1000 |  | V | Valid for Procurement/Construction |  | 17043
775-SPSP-1006 | 775-SPSP-1006 | True | SpecialPipingItem | PESDPIPF999038 | Topsides Unity | New | Special Spacer / Spectacle Blind | TS011 | TS011 | Design |  |  |  | SBM | BESPOKE | A* | 775-LPPG-2044 | KL31 |  | 775-LPPG-2223-12"-KL31 | 775-LPPG-2026-14"-KL8Z | -46 | 80 | 9 |  |  | 68.64 | Vendor |  | Design |  |  |  | 001.17043.000294 REV 00 | SPSP_03 | EQT.SPI.HST.SPB | Spectacles Blinds | PEDWPRTS775001 | SPSP-1000 |  | V | Valid for Procurement/Construction |  | 17043
775-SPSP-1005 | 775-SPSP-1005 | True | SpecialPipingItem | PESDPIPF999038 | Topsides Unity | New | Special Spacer / Spectacle Blind | TS011 | TS011 | Design |  |  |  | SBM | BESPOKE | A* | 775-LPPG-2055 | KL31 |  | 775-LPPG-2223-12"-KL31 | 775-LPPG-2043-14"-KL8Z | -46 | 80 | 9 |  |  | 68.64 | Vendor |  | Design |  |  |  | 001.17043.000294 REV 00 | SPSP_03 | EQT.SPI.HST.SPB | Spectacles Blinds | PEDWPRTS775001 | SPSP-1000 |  | V | Valid for Procurement/Construction |  | 17043
775-SPSP-1004 | 775-SPSP-1004 | True | SpecialPipingItem | PESDPIPF999038 | Topsides Unity | New | Special Spacer / Spectacle Blind | TS012 | TS012 | Design |  |  |  | SBM | BESPOKE. SIZE MANUALLY CHANGED | A* | 775-LPPG-2150 | KL31 | ET | 775-LPPG-2044-12"-KL31 | 775-LPPG-2124-2"-GL31-ET | -46 | 80 | 1.81 |  |  | 3.45 | Vendor |  | Design |  |  |  | 001.17043.000294 REV 00 | SPSP_03 | EQT.SPI.HST.SPB | Spectacles Blinds | PEDWPRTS775019 | SPSP-1000 |  | V | Valid for Procurement/Construction |  | 17043
775-SPSP-1003 | 775-SPSP-1003 | True | SpecialPipingItem | PESDPIPF999038 | Topsides Unity | New | Special Spacer / Spectacle Blind | TS011 | TS011 | Design |  |  |  | SBM | BESPOKE. SIZE MANUALLY CHANGED | A* | 775-LPPG-2150 | KL31 | ET | 775-LPPG-2044-12"-KL31 | 775-LPPG-2124-2"-GL31-ET | -46 | 80 | 1.81 |  |  | 3.45 | Vendor |  | Design |  |  |  | 001.17043.000294 REV 00 | SPSP_03 | EQT.SPI.HST.SPB | Spectacles Blinds | PEDWPRTS775001 | SPSP-1000 |  | V | Valid for Procurement/Construction |  | 17043
775-SPSP-1002 | 775-SPSP-1002 | True | SpecialPipingItem | PESDPIPF999038 | Topsides Unity | New | Special Spacer / Spectacle Blind | TS012 | TS012 | Design |  |  |  | SBM | BESPOKE. SIZE MANUALLY CHANGED | A* | 775-LPPG-2151 | KL31 | ET | 775-LPPG-2150-2"-KL31-ET | 775-LPPG-2424-2"-GL31-ET | -46 | 80 | 1.81 |  |  | 3.45 | Vendor |  | Design |  |  |  | 001.17043.000294 REV 00 | SPSP_03 | EQT.SPI.HST.SPB | Spectacles Blinds | PEDWPRTS775029 | SPSP-1000 |  | V | Valid for Procurement/Construction |  | 17043
775-SPSP-1001 | 775-SPSP-1001 | True | SpecialPipingItem | PESDPIPF999038 | Topsides Unity | New | Special Spacer / Spectacle Blind | TS011 | TS011 | Design |  |  |  | SBM | BESPOKE. SIZE MANUALLY CHANGED | A* | 775-LPPG-2114 | KL31 | ET | 775-LPPG-2055-12"-KL31 | 775-LPPG-2150-2"-KL31-ET | -46 | 80 | 1.81 |  |  | 3.45 | Vendor |  | Design |  |  |  | 001.17043.000294 REV 00 | SPSP_03 | EQT.SPI.HST.SPB | Spectacles Blinds | PEDWPRTS775001 | SPSP-1000 |  | V | Valid for Procurement/Construction |  | 17043
775-SPSF-3003 | 775-SPSF-3003 | True | SpecialPipingItem | PESDPIPF999036 | Topsides Prosperity | New | Special Flange | TS012 | TS012 | Design | TS-0489 |  |  | SBM | BESPOKE | V | 775-LPBL-2461 | AS34 |  | 775-PKGC-0200/TP981 | 776-LPBL-2632-6"-AS34 | -101 | 160 | 2 |  |  | 4.28 | Estimated |  | Design |  |  |  |  | SPSF_05 | EQT.SPI.SST.SPF | Special Flange | PEDWPRTS775027 | SPSF-1000 |  | V | Valid for Procurement/Construction |  | 17043
775-SPSF-3002 | 775-SPSF-3002 | True | SpecialPipingItem | PESDPIPF999036 | Topsides Prosperity | New | Special Flange | TS012 | TS012 | Design | TS-0489 |  |  | SBM | BESPOKE | V | 775-LPBL-2431 | AS34 |  | 775-PKGC-0200/TP985 | 776-LPBL-2632-6"-AS34 | -101 | 160 | 2 |  |  | 4.28 | Estimated |  | Design |  |  |  |  | SPSF_05 | EQT.SPI.SST.SPF | Special Flange | PEDWPRTS775027 | SPSF-1000 |  | V | Valid for Procurement/Construction |  | 17043
775-SPSF-3001 | 775-SPSF-3001 | True | SpecialPipingItem | PESDPIPF999036 | Topsides Prosperity | New | Special Flange | TS012 | TS012 | Design | TS-0489 |  |  | SBM | BESPOKE | V | 775-LPBL-2136 | AS34 |  | 775-PKGC-0100/TP985 | 776-LPBL-2131-6"-AS34 | -101 | 160 | 2 |  |  | 4.28 | Estimated |  | Design |  |  |  |  | SPSF_05 | EQT.SPI.SST.SPF | Special Flange | PEDWPRTS775017 | SPSF-1000 |  | V | Valid for Procurement/Construction |  | 17043
775-SPSF-3000 | 775-SPSF-3000 | True | SpecialPipingItem | PESDPIPF999036 | Topsides Prosperity | New | Special Flange | TS012 | TS012 | Design | TS-0489 |  |  | SBM | BESPOKE | V | 776-LPBL-2131 | AS34 |  | 775-PKGC-0100/TP981 | 776-LPBL-2632-6"-AS34 | -101 | 160 | 2 |  |  | 4.28 | Estimated |  | Design |  |  |  |  | SPSF_05 | EQT.SPI.SST.SPF | Special Flange | PEDWPRTS775017 | SPSF-1000 |  | V | Valid for Procurement/Construction |  | 17043
775-SPSF-1444 | 775-SPSF-1444 | True | SpecialPipingItem | PESDPIPF999036 | Topsides Unity | New | Special Flange | TS012 | TS012 | Design |  |  |  | SBM | REPLICA. SIZE MANUALLY CHANGED | A* | 775-LPPG-2408 | GL31 |  | 775-VESB-0022/N2 | 775-COCE-0220/TP-902 | -46 | 80 | 5.13 |  |  | 98.5 | Vendor |  | Design |  |  |  | 001.17043.000140 REV 00 | SPSF_03 | EQT.SPI.HST.SPF | Special Flange | PEDWPRTS775025 | SPSF-1007 |  | V | Valid for Procurement/Construction |  | 17043
775-SPSF-1443 | 775-SPSF-1443 | True | SpecialPipingItem | PESDPIPF999036 | Topsides Unity | New | Special Flange | TS012 | TS012 | Design |  |  |  | SBM | REPLICA. SIZE MANUALLY CHANGED | A* | 775-LPPG-2008 | GL31 |  | 775-VESB-0012/N2 | 775-COCE-0120/TP-902 | -46 | 80 | 5.13 |  |  | 98.5 | Vendor |  | Design |  |  |  | 001.17043.000140 REV 00 | SPSF_03 | EQT.SPI.HST.SPF | Special Flange | PEDWPRTS775015 | SPSF-1007 |  | V | Valid for Procurement/Construction |  | 17043
775-SPSF-1442 | 775-SPSF-1442 | True | SpecialPipingItem | PESDPIPF999036 | Topsides Unity | New | Special Flange | TS012 |  | Diagrams |  |  |  | SBM | REPLICA | A* | 775-LPPG-2419 | GL31 |  | 775-LPPG-2424-2"-GL31-ET | 775-PSV-9130A | -46 | 80 | 2 |  |  | 16.3 | Vendor |  | Design |  |  |  | 001.17043.000140 REV 00 | SPSF_05 | EQT.SPI.SST.SPF | Special Flange | PEDWPRTS775029 | SPSF-1000 | 5 | V | Valid for Procurement/Construction |  | 17043
775-SPSF-1441 | 775-SPSF-1441 | True | SpecialPipingItem | PESDPIPF999036 | Topsides Unity | New | Special Flange | TS012 |  | Diagrams |  |  |  | SBM | REPLICA | A* | 775-LPPG-2119 | GL31 |  | 775-LPPG-2124-2"-GL31-ET | 775-PSV-6127A | -46 | 80 | 2 |  |  | 16.3 | Vendor |  | Design |  |  |  | 001.17043.000140 REV 00 | SPSF_05 | EQT.SPI.SST.SPF | Special Flange | PEDWPRTS775019 | SPSF-1000 |  | V | Valid for Procurement/Construction |  | 17043
775-SPSF-1161 | 775-SPSF-1161 | True | SpecialPipingItem | PESDPIPF999036 | Topsides Unity | New | Special Flange | TS012 | TS012 | Design | TS-0166 |  |  | SBM | REPLICA | V | 775-LPPL-2028 | GL31 | ET | 775-PKGC-0170/TP905 | 775-LPPG-2101-16"-GL31 | -46 | 200 | 1 |  |  | 8.8 | Vendor |  | Design |  |  |  | 001.17043.000140 REV 00 | SPSF_02 | EQT.SPI.CST.SPF | Special Flange | PEDWPRTS775019 | SPSF-1000 |  | V | Valid for Procurement/Construction |  | 17043
775-SPSF-1160 | 775-SPSF-1160 | True | SpecialPipingItem | PESDPIPF999036 | Topsides Unity | New | Special Flange | TS012 | TS012 | Design | TS-0166 |  |  | SBM | REPLICA. SIZE MANUALLY CHANGED | A* | 775-LPPL-2126 | KL31 | ET | 775-PKGC-0170/TP915 | 775-LPPG-2206-12"-GL31 | -46 | 80 | 1.81 |  |  | 5.4 | Vendor |  | Design |  |  |  | 001.17043.000140 REV 00 | SPSF_03 | EQT.SPI.HST.SPF | Special Flange | PEDWPRTS775019 | SPSF-1004 |  | V | Valid for Procurement/Construction |  | 17043
775-SPSF-1158 | 775-SPSF-1158 | True | SpecialPipingItem | PESDPIPF999036 | Topsides Unity | New | Special Flange | TS012 | TS012 | Design | TS-0166 |  |  | SBM | BESPOKE. SIZE MANUALLY CHANGED | A* | 775-LPPL-2426 | KL31 | ET | 775-PKGC-0270/TP915 | 775-LPPG-2406-12"-GL31 | -46 | 80 | 1.81 |  |  | 8.8 | Vendor |  | Design |  |  |  | 001.17043.000140 REV 00 | SPSF_03 | EQT.SPI.HST.SPF | Special Flange | PEDWPRTS775029 | SPSF-1004 |  | V | Valid for Procurement/Construction |  | 17043
775-SPSF-1157 | 775-SPSF-1157 | True | SpecialPipingItem | PESDPIPF999036 | Topsides Unity | New | Special Flange | TS012 | TS012 | Design | TS-0166 |  |  | SBM | REPLICA | V | 775-LPPL-2428 | GL31 | ET | 775-PKGC-0270/TP905 | 775-LPPG-2401-16"-GL31 | -46 | 200 | 1 |  |  | 5.4 | Vendor |  | Design |  |  |  | 001.17043.000140 REV 00 | SPSF_02 | EQT.SPI.CST.SPF | Special Flange | PEDWPRTS775029 | SPSF-1000 |  | V | Valid for Procurement/Construction |  | 17043
775-SPSF-1102 | 775-SPSF-1102 | True | SpecialPipingItem | PESDPIPF999036 | Topsides Unity | New | Special Flange | TS012 |  | Diagrams | TS-0245 |  |  | SBM | BESPOKE. SIZE MANUALLY CHANGED. REUSE 775-SPSF-1024-B | A* | 775-LPPG-2406 | GL31 |  | 775-LPPG-2454-12"-GL31 | 775-VESB-0022/N1 | -46 | 80 | 1.81 |  |  | 12.4 | Vendor |  | Design |  |  |  | 001.17043.000140 REV 00 | SPSF_03 | EQT.SPI.HST.SPF | Special Flange | PEDWPRTS775024 | SPSF-1007 |  | V | Valid for Procurement/Construction |  | 17043
775-SPSF-1025 | 775-SPSF-1025 | True | SpecialPipingItem | PESDPIPF999036 | Topsides Unity | New | Special Flange | TS012 | TS012 | Design |  |  |  | SBM | BESPOKE. SIZE MANUALLY CHANGED. RE-ORDER FROM UNITY SURPLUS | A* | 775-LPPG-2474 | GL31 | ET | 775-LPPG-2417-2"-EL31-ET | 775-LPPG-2425-2"-KL31-ET | -46 | 80 | 1.81 |  |  | 12.4 | Vendor |  | Design |  |  |  | 001.17043.000140 REV 00 | SPSF_03 | EQT.SPI.HST.SPF | Special Flange | PEDWPRTS775029 | SPSF-1007 |  | V | Valid for Procurement/Construction |  | 17043
775-SPSF-1024 | 775-SPSF-1024 | True | SpecialPipingItem | PESDPIPF999036 | Topsides Unity | New | Special Flange | TS012 | TS012 | Design |  |  |  | SBM | BESPOKE. SIZE MANUALLY CHANGED. RE-ORDER FROM UNITY SURPLUS | A* | 775-LPPG-2125 | KL31 | ET | 775-LPPG-2118-2"-GL31-ET | 775-LPPG-2153-2"-KL31-ET | -46 | 80 | 1.81 |  |  | 12.4 | Vendor |  | Design |  |  |  | 001.17043.000140 REV 00 | SPSF_03 | EQT.SPI.HST.SPF | Special Flange | PEDWPRTS775019 | SPSF-1007 |  | V | Valid for Procurement/Construction |  | 17043
775-SPSF-1023 | 775-SPSF-1023 | True | SpecialPipingItem | PESDPIPF999036 | Topsides Unity | New | Special Flange | TS012 | TS012 | Design | TS-0166 |  |  | SBM | REPLICA. SIZE MANUALLY CHANGED. RE-ORDER: NADIA TAG 775-SPSF-1023-B | A* | 775-LPPG-2116 | KL31 | ET | 775-LPPG-2151-2"-KL31-ET | 775-PKGC-0270/TP928 | -46 | 80 | 1.81 |  |  | 8.8 | Vendor |  | Design |  |  |  | 001.17043.000140 REV 00 | SPSF_03 | EQT.SPI.HST.SPF | Special Flange | PEDWPRTS775029 | SPSF-1004 |  | V | Valid for Procurement/Construction |  | 17043
775-SPSF-1022 | 775-SPSF-1022 | True | SpecialPipingItem | PESDPIPF999036 | Topsides Unity | New | Special Flange | TS012 | TS012 | Design | TS-0166 |  |  | SBM | REPLICA. SIZE MANUALLY CHANGED. RE-ORDER: NADIA TAG 775-SPSF-1022-B | A* | 775-LPPG-2153 | KL31 | ET | 775-LPPG-2150-2"-KL31-ET | 775-PKGC-0170/TP928 | -46 | 80 | 1.81 |  |  | 8.8 | Vendor |  | Design |  |  |  | 001.17043.000140 REV 00 | SPSF_03 | EQT.SPI.HST.SPF | Special Flange | PEDWPRTS775019 | SPSF-1004 |  | V | Valid for Procurement/Construction |  | 17043
775-SPSF-1021 | 775-SPSF-1021 | True | SpecialPipingItem | PESDPIPF999036 | Topsides Unity | New | Special Flange | TS012 |  | Diagrams |  |  |  | SBM | REPLICA. SIZE MANUALLY CHANGED | A* | 775-LPPG-2424 | GL31 | ET | 775-LPPG-2151-2"-KL31-ET | 775-PKGC-0270/TP927 | -46 | 80 | 1.81 |  |  | 8.5 | Vendor |  | Design |  |  |  | 001.17043.000140 REV 00 | SPSF_03 | EQT.SPI.HST.SPF | Special Flange | PEDWPRTS775029 | SPSF-1007 |  | V | Valid for Procurement/Construction |  | 17043
775-SPSF-1020 | 775-SPSF-1020 | True | SpecialPipingItem | PESDPIPF999036 | Topsides Unity | New | Special Flange | TS012 |  | Diagrams |  |  |  | SBM | REPLICA. SIZE MANUALLY CHANGED | A* | 775-LPPG-2150 | KL31 | ET | 775-LPPG-2044-12"-KL31 | 775-LPPG-2124-2"-GL31-ET | -46 | 80 | 1.81 |  |  | 8.5 | Vendor |  | Design |  |  |  | 001.17043.000140 REV 00 | SPSF_03 | EQT.SPI.HST.SPF | Special Flange | PEDWPRTS775019 | SPSF-1007 |  | V | Valid for Procurement/Construction |  | 17043
775-SPSF-1019 | 775-SPSF-1019 | True | SpecialPipingItem | PESDPIPF999036 | Topsides Unity | New | Special Flange | TS012 |  | Diagrams |  |  |  | SBM | REPLICA | A* | 775-LPPG-2417 | EL31 | ET | 775-LPPG-2117-2"-EL31-ET | 775-LPPG-2474-2"-GL31-ET | -46 | 80 | 2 |  |  | 16.3 | Vendor |  | Design |  |  |  | 001.17043.000140 REV 00 | SPSF_04 | EQT.SPI.LST.SPF | Special Flange | PEDWPRTS775029 | SPSF-1000 |  | V | Valid for Procurement/Construction |  | 17043
775-SPSF-1018 | 775-SPSF-1018 | True | SpecialPipingItem | PESDPIPF999036 | Topsides Unity | New | Special Flange | TS012 |  | Diagrams |  |  |  | SBM | REPLICA | A* | 775-LPPG-2117 | EL31 | ET | 772-LPPG-2013-18"-EL31 | 775-LPPG-2118-2"-GL31-ET | -46 | 80 | 2 |  |  | 16.3 | Vendor |  | Design |  |  |  | 001.17043.000140 REV 00 | SPSF_04 | EQT.SPI.LST.SPF | Special Flange | PEDWPRTS775019 | SPSF-1000 |  | V | Valid for Procurement/Construction |  | 17043
775-SPSF-1017 | 775-SPSF-1017 | True | SpecialPipingItem | PESDPIPF999036 | Topsides Unity | New | Hub & Clamp Assembly | TS012 | TS012 | Design |  |  |  | SBM | BESPOKE | A* | 775-LPPG-2101 | GL31 |  | 775-LPPG-2101-16"-GL31 | CLOSED DRAING CONNECTION | -46 | 80 | 16 |  |  | 144 | Vendor |  | Design |  |  |  | 001.17043.000191 REV 00 | SPSF_04 | EQT.SPI.LST.SPF | Special Flange | PEDWPRTS775011 | SPSF-1006 |  | V | Valid for Procurement/Construction |  | 17043
775-SPSF-1016 | 775-SPSF-1016 | True | SpecialPipingItem | PESDPIPF999036 | Topsides Unity | New | Hub & Clamp Assembly | TS012 | TS012 | Design |  |  |  | SBM | BESPOKE | A* | 775-LPPG-2057 | EL31 |  | 772-LPPG-2013-18"-EL31 | 775-LPPG-2401-16"-GL31 | -46 | 80 | 16 |  |  | 144 | Vendor |  | Design |  |  |  | 001.17043.000191 REV 00 | SPSF_04 | EQT.SPI.LST.SPF | Special Flange | PEDWPRTS775021 | SPSF-1006 |  | V | Valid for Procurement/Construction |  | 17043
775-SPSF-1002 | 775-SPSF-1002 | True | SpecialPipingItem | PESDPIPF999036 | Topsides Unity | New | Special Flange | TS012 | TS012 | Design |  |  |  | SBM | BESPOKE. SIZE MANUALLY CHANGED | A* | 775-LPPG-2206 | GL31 |  | 775-LPPG-2120-12"-GL31 | 775-VESB-0012/N1 | -46 | 80 | 1.81 |  |  | 8.5 | Vendor |  | Design |  |  |  | 001.17043.000140 REV 00 | SPSF_03 | EQT.SPI.HST.SPF | Special Flange | PEDWPRTS775014 | SPSF-1007 |  | V | Valid for Procurement/Construction |  | 17043
775-SPSF-1001 | 775-SPSF-1001 | True | SpecialPipingItem | PESDPIPF999036 | Topsides Unity | New | Special Flange | TS011 |  | Diagrams |  |  |  | SBM | REPLICA | A* | 775-LPPL-2052 | GL31 |  | 775-VESB-0011/N3 | 775-LPPL-2056-4"-GS30 | -46 | 80 | 4 |  |  | 61.24 | Vendor |  | Design |  |  |  | 001.17043.000140 REV 00 | SPSF_04 | EQT.SPI.LST.SPF | Special Flange | PEDWPRTS771001 | SPSF-1000 |  | V | Valid for Procurement/Construction |  | 17043
775-SPPF-1006 | 775-SPPF-1006 | True | SpecialPipingItem | PESDPIPF999025 | Topsides Unity | New | Short Radius Elbow | TS012 | TS012 | Design |  |  |  | SBM | REPLICA | A* | 775-LPPG-2476 | GD3A |  | 775-HECI-0021/N2 | 775-LPPG-2454-12"-GL31 | -46 | 80 | 12 |  |  | 99 | Vendor |  | Design |  |  |  | 001.17043.000148 REV 00 | SPPF_06 | EQT.SPI.DSS.PGF | Special Pipe Fitting | PEDWPRTS775023 | SPPF-0007 |  | V | Valid for Procurement/Construction |  | 17043
775-SPPF-1005 | 775-SPPF-1005 | True | SpecialPipingItem | PESDPIPF999025 | Topsides Unity | New | Short Radius Elbow | TS012 | TS012 | Design |  |  |  | SBM | REPLICA | A* | 775-LPPG-2477 | GD3A | PP | 775-LPPG-2204-12"-GL31-PP | 775-HECI-0021/N1 | -46 | 150 | 12 |  |  | 99 | Vendor |  | Design |  |  |  | 001.17043.000148 REV 00 | SPPF_06 | EQT.SPI.DSS.PGF | Special Pipe Fitting | PEDWPRTS775023 | SPPF-0007 |  | V | Valid for Procurement/Construction |  | 17043
775-SPPF-1004 | 775-SPPF-1004 | True | SpecialPipingItem | PESDPIPF999025 | Topsides Unity | New | Short Radius Elbow | TS012 | TS012 | Design |  |  |  | SBM | REPLICA | A* | 775-LPPG-2075 | GD3A |  | 775-HECI-0011/N2 | 775-LPPG-2120-12"-GL31 | -46 | 80 | 12 |  |  | 99 | Vendor |  | Design |  |  |  | 001.17043.000148 REV 00 | SPPF_06 | EQT.SPI.DSS.PGF | Special Pipe Fitting | PEDWPRTS775013 | SPPF-0007 |  | V | Valid for Procurement/Construction |  | 17043
775-SPPF-1003 | 775-SPPF-1003 | True | SpecialPipingItem | PESDPIPF999025 | Topsides Unity | New | Short Radius Elbow | TS012 | TS012 | Design |  |  |  | SBM | REPLICA | A* | 775-LPPG-2039 | GD3A | PP | 775-LPPG-2104-12"-GL31-PP | 775-HECI-0011/N1 | -46 | 150 | 12 |  |  | 99 | Vendor |  | Design |  |  |  | 001.17043.000148 REV 00 | SPPF_06 | EQT.SPI.DSS.PGF | Special Pipe Fitting | PEDWPRTS775013 | SPPF-0007 |  | V | Valid for Procurement/Construction |  | 17043
775-SPIS-1004 | 775-SPIS-1004 | True | SpecialPipingItem | PESDPIPF999025 | Topsides Unity | New | Isolation Kit | TS012 |  | Diagrams | TS-0447 |  |  | YARD | REPLICA | A* | 775-LPPG-2401 | GL31 |  | 775-LPPG-2057-16"-EL31 | 775-VESB-0021/N1 | -46 | 80 | 2 |  |  | 1 | Estimated |  | Design |  |  |  |  | SPIS_01 | EQT.SPI.NMT.ISK | Isolation Kit | PEDWPRTS775021 | SPIS-0001 |  | V | Valid for Procurement/Construction |  | 17043
775-SPIS-1003 | 775-SPIS-1003 | True | SpecialPipingItem | PESDPIPF999025 | Topsides Unity | New | Isolation Kit | TS012 |  | Diagrams | TS-0447 |  |  | YARD | REPLICA | A* | 775-LPPG-2401 | GL31 |  | 775-LPPG-2057-16"-EL31 | 775-VESB-0021/N1 | -46 | 80 | 2 |  |  | 1 | Estimated |  | Design |  |  |  |  | SPIS_01 | EQT.SPI.NMT.ISK | Isolation Kit | PEDWPRTS775021 | SPIS-0001 |  | V | Valid for Procurement/Construction |  | 17043
775-SPIS-1002 | 775-SPIS-1002 | True | SpecialPipingItem | PESDPIPF999025 | Topsides Unity | New | Isolation Kit | TS012 | TS012 | Design | TS-0447 |  |  | YARD | REPLICA | A* | 775-LPPG-2101 | GL31 |  | 775-LPPG-2101-16"-GL31 | CLOSED DRAING CONNECTION | -46 | 80 | 2 |  |  | 1 | Estimated |  | Design |  |  |  |  | SPIS_01 | EQT.SPI.NMT.ISK | Isolation Kit | PEDWPRTS775011 | SPIS-0001 |  | V | Valid for Procurement/Construction |  | 17043
775-SPIS-1001 | 775-SPIS-1001 | True | SpecialPipingItem | PESDPIPF999025 | Topsides Unity | New | Isolation Kit | TS012 | TS012 | Design | TS-0447 |  |  | YARD | REPLICA | A* | 775-LPPG-2101 | GL31 |  | 775-LPPG-2101-16"-GL31 | CLOSED DRAING CONNECTION | -46 | 80 | 2 |  |  | 1 | Estimated |  | Design |  |  |  |  | SPIS_01 | EQT.SPI.NMT.ISK | Isolation Kit | PEDWPRTS775011 | SPIS-0001 |  | V | Valid for Procurement/Construction |  | 17043
775-SPGB-1004 | 775-SPGB-1004 | True | SpecialPipingItem | PESDPIPF999025 | Topsides Unity | New | Transition Seal Ring | TS012 | TS012 | Design |  |  |  | SBM | REPLICA | A* | 775-LPPG-2455 | KD3A |  | 775-HECI-0022/N2 | 775-LPPG-2223-12"-KL31 | -46 | 80 | 12 |  |  | 2.1 | Vendor |  | Design |  |  |  | 001.17043.000191 REV 00 | SPGB_01 | EQT.SPI.NMT.SGA | Special Gaskets | PEDWPRTS775026 | SPGB-0001 |  | V | Valid for Procurement/Construction |  | 17043
775-SPGB-1003 | 775-SPGB-1003 | True | SpecialPipingItem | PESDPIPF999025 | Topsides Unity | New | Transition Seal Ring | TS012 |  | Diagrams |  |  |  | SBM | REPLICA | A* | 775-LPPG-2054 | KD3A |  | 775-HECI-0012/N2 | 775-HECI-0012 | -46 | 80 | 12 |  |  | 2.1 | Vendor |  | Design |  |  |  | 001.17043.000191 REV 00 | SPGB_01 | EQT.SPI.NMT.SGA | Special Gaskets | PEDWPRTS775016 | SPGB-0001 |  | V | Valid for Procurement/Construction |  | 17043
775-SPGB-1002 | 775-SPGB-1002 | True | SpecialPipingItem | PESDPIPF999025 | Topsides Unity | New | Transition Seal Ring | TS012 | TS012 | Design |  |  |  | SBM | REPLICA | A* | 775-LPPG-2406 | GL31 |  | 775-LPPG-2454-12"-GL31 | 775-VESB-0022/N1 | -46 | 80 | 12 |  |  | 3.4 | Vendor |  | Design |  |  |  | 001.17043.000191 REV 00 | SPGB_01 | EQT.SPI.NMT.SGA | Special Gaskets | PEDWPRTS775024 | SPGB-0001 |  | V | Valid for Procurement/Construction |  | 17043
775-SPGB-1001 | 775-SPGB-1001 | True | SpecialPipingItem | PESDPIPF999025 | Topsides Unity | New | Transition Seal Ring | TS012 | TS012 | Design |  |  |  | SBM | REPLICA | A* | 775-LPPG-2002 | KL31 |  | 775-LPPG-2018-12"-KL31 | 775-LPPG-2206-12"-GL31 | -46 | 80 | 12 |  |  | 3.4 | Vendor |  | Design |  |  |  | 001.17043.000191 REV 00 | SPGB_01 | EQT.SPI.NMT.SGA | Special Gaskets | PEDWPRTS775014 | SPGB-0001 |  | V | Valid for Procurement/Construction |  | 17043
775-SPFH-1104 | 775-SPFH-1104 | True | SpecialPipingItem | PESDPIPF999021 | Topsides Unity | New | Hose Connection | TS012 |  | Diagrams |  |  |  | YARD | REPLICA | A* | 775-LPPG-2401 | GL31 |  | 775-LPPG-2057-16"-EL31 | 775-VESB-0021/N1 | -46 | 80 | 2 |  |  | 2 | Estimated |  | Design |  |  |  |  | SPFH_02 | EQT.SPI.MET.FLH | Flexible Hoses & Connections | PEDWPRTS775021 | SPFH-5535 |  | V | Valid for Procurement/Construction |  | 17043
775-SPFH-1102 | 775-SPFH-1102 | True | SpecialPipingItem | PESDPIPF999021 | Topsides Unity | New | Hose Connection | TS012 |  | Diagrams |  |  |  | YARD | REPLICA | A* | 775-LPPG-2406 | GL31 |  | 775-LPPG-2454-12"-GL31 | 775-VESB-0022/N1 | -46 | 80 | 2 |  |  | 2 | Estimated |  | Design |  |  |  |  | SPFH_02 | EQT.SPI.MET.FLH | Flexible Hoses & Connections | PEDWPRTS775023 | SPFH-5535 |  | V | Valid for Procurement/Construction |  | 17043
775-SPFH-1004 | 775-SPFH-1004 | True | SpecialPipingItem | PESDPIPF999021 | Topsides Unity | New | Hose Connection | TS012 |  | Diagrams |  |  |  | YARD | REPLICA | A* | 775-LPPG-2101 | GL31 |  | 775-LPPG-2101-16"-GL31 | CLOSED DRAING CONNECTION | -46 | 80 | 2 |  |  | 2 | Estimated |  | Design |  |  |  |  | SPFH_02 | EQT.SPI.MET.FLH | Flexible Hoses & Connections | PEDWPRTS775011 | SPFH-5535 |  | V | Valid for Procurement/Construction |  | 17043
775-SPFH-1002 | 775-SPFH-1002 | True | SpecialPipingItem | PESDPIPF999021 | Topsides Unity | New | Hose Connection | TS012 |  | Diagrams |  |  |  | YARD | REPLICA | A* | 775-LPPG-2206 | GL31 |  | 775-LPPG-2120-12"-GL31 | 775-VESB-0012/N1 | -46 | 80 | 2 |  |  | 2 | Estimated |  | Design |  |  |  |  | SPFH_02 | EQT.SPI.MET.FLH | Flexible Hoses & Connections | PEDWPRTS775013 | SPFH-5535 |  | V | Valid for Procurement/Construction |  | 17043
775-SPBT-1002 | 775-SPBT-1002 | True | SpecialPipingItem | PESDPIPF999004 | Topsides Unity | New | Barred Tee | TS011 |  | Diagrams |  |  |  | SBM | BESPOKE. SIZE MANUALLY CHANGED | A* | 775-LPPG-2026 | KL8Z |  | BLIND FLANGE | TO GAS INJECTION RISER | -46 | 80 | 14x14x12 |  |  | 413.8 | Vendor |  | Design |  |  |  | 001.17043.000263 REV 00 | SPBT_03 | EQT.SPI.HST.PGF | Piggable Fitting | PEDWPRTS775001 | SPBT-0003 |  | V | Valid for Procurement/Construction |  | 17043
775-SPBT-1001 | 775-SPBT-1001 | True | SpecialPipingItem | PESDPIPF999004 | Topsides Unity | New | Barred Tee | TS011 | TS011 | Design |  |  |  | SBM | BESPOKE. SIZE MANUALLY CHANGED | A* | 775-LPPG-2043 | KL8Z |  | BLIND FLANGE | TO GAS INJECTION RISER | -46 | 80 | 14x14x12 |  |  | 413.8 | Vendor |  | Design |  |  |  | 001.17043.000263 REV 00 | SPBT_03 | EQT.SPI.HST.PGF | Piggable Fitting | PEDWPRTS775001 | SPBT-0003 |  | V | Valid for Procurement/Construction |  | 17043
772-SPVI-3004 | 772-SPVI-3004 | True | SpecialPipingItem | PESDPIPF999024 | Topsides Prosperity | New | Valve Interlock | TS051 |  | Diagrams | TS-0304 |  |  | SBM | BESPOKE. SIZE REMOVED. | V* | 772-LPPG-2126 | AC32 |  | 776-LPBL-3000-4"-AC31 | 772-PSV-3209B | -15 | 160 |  |  |  | 2 | Vendor |  | Design |  |  |  | 001.17043.000348 REV 00 | SPVI_01 | EQT.SPI.SST.VIN | Valve Interlock | PEDWPRTS772012 | SPVI-1109 |  | V | Valid for Procurement/Construction |  | 17043
772-SPVI-3003 | 772-SPVI-3003 | True | SpecialPipingItem | PESDPIPF999024 | Topsides Prosperity | New | Valve Interlock | TS051 |  | Diagrams | TS-0304 |  |  | SBM | BESPOKE. SIZE REMOVED. | V* | 772-LPPG-2126 | AC32 |  | 776-LPBL-3000-4"-AC31 | 772-PSV-3209B | -15 | 160 |  |  |  | 2 | Vendor |  | Design |  |  |  | 001.17043.000348 REV 00 | SPVI_01 | EQT.SPI.SST.VIN | Valve Interlock | PEDWPRTS772012 | SPVI-1109 |  | V | Valid for Procurement/Construction |  | 17043
772-SPVI-3002 | 772-SPVI-3002 | True | SpecialPipingItem | PESDPIPF999024 | Topsides Prosperity | New | Valve Interlock | TS051 |  | Diagrams | TS-0304 |  |  | SBM | BESPOKE. SIZE REMOVED. | V* | 776-LPBL-3000 | AC31 |  | 772-VESB-0020/N4 | 772-PSV-3209A | -15 | 160 |  |  |  | 2 | Vendor |  | Design |  |  |  | 001.17043.000348 REV 00 | SPVI_01 | EQT.SPI.SST.VIN | Valve Interlock | PEDWPRTS772012 | SPVI-1109 |  | V | Valid for Procurement/Construction |  | 17043
772-SPVI-3001 | 772-SPVI-3001 | True | SpecialPipingItem | PESDPIPF999024 | Topsides Prosperity | New | Valve Interlock | TS051 |  | Diagrams | TS-0304 |  |  | SBM | BESPOKE. SIZE REMOVED. | V* | 776-LPBL-3000 | AC31 |  | 772-VESB-0020/N4 | 772-PSV-3209A | -15 | 160 |  |  |  | 2 | Vendor |  | Design |  |  |  | 001.17043.000348 REV 00 | SPVI_01 | EQT.SPI.SST.VIN | Valve Interlock | PEDWPRTS772012 | SPVI-1109 |  | V | Valid for Procurement/Construction |  | 17043
772-SPVI-1098 | 772-SPVI-1098 | True | SpecialPipingItem | PESDPIPF999024 | Topsides Unity | New | Valve Interlock | TS023 | TS023 | Design |  |  |  | SBM | QTY:2 FOR DBB. REPLICA. SIZE REMOVED | A* | 772-LPCG-2018 | ES30 |  | 772-VECO-0010/N4 | 772-PKGD-0100/TP001 | -46 | 80 |  |  |  | 2 | Vendor |  | Design |  |  |  | 001.17043.000348 REV 00 | SPVI_01 | EQT.SPI.SST.VIN | Valve Interlock | PEDWPRTS772002 | SPVI-1081 |  | V | Valid for Procurement/Construction |  | 17043
772-SPVI-1097 | 772-SPVI-1097 | True | SpecialPipingItem | PESDPIPF999024 | Topsides Unity | New | Valve Interlock | TS023 | TS023 | Design |  |  |  | SBM | REPLICA. SIZE REMOVED. | A* | 772-LPCG-2018 | ES30 |  | 772-VECO-0010/N4 | 772-PKGD-0100/TP001 | -46 | 80 |  |  |  | 2 | Vendor |  | Design |  |  |  | 001.17043.000348 REV 00 | SPVI_01 | EQT.SPI.SST.VIN | Valve Interlock | PEDWPRTS772002 | SPVI-1081 |  | V | Valid for Procurement/Construction |  | 17043
772-SPVI-1096 | 772-SPVI-1096 | True | SpecialPipingItem | PESDPIPF999024 | Topsides Unity | New | Valve Interlock | TS023 | TS023 | Design |  |  |  | SBM | QTY:2 FOR DBB. REPLICA. SIZE REMOVED | A* | 772-LPPL-2030 | ES30 |  | 772-VESB-0010/N3 | 772-LPPL-2007-2"-ES30 | -46 | 80 |  |  |  | 2 | Vendor |  | Design |  |  |  | 001.17043.000348 REV 00 | SPVI_01 | EQT.SPI.SST.VIN | Valve Interlock | PEDWPRTS772001 | SPVI-1082 |  | V | Valid for Procurement/Construction |  | 17043
772-SPVI-1095 | 772-SPVI-1095 | True | SpecialPipingItem | PESDPIPF999024 | Topsides Unity | New | Valve Interlock | TS023 | TS023 | Design |  |  |  | SBM | QTY:2 FOR DBB. REPLICA. SIZE REMOVED | A* | 772-LPPL-2007 | ES30 |  | 772-LPPL-2030-2"-ES30 | 771-LPPL-2091-2"-ED3A | -46 | 80 |  |  |  | 2 | Vendor |  | Design |  |  |  | 001.17043.000348 REV 00 | SPVI_01 | EQT.SPI.SST.VIN | Valve Interlock | PEDWPRTS772001 | SPVI-1082 |  | V | Valid for Procurement/Construction |  | 17043
772-SPVI-1043 | 772-SPVI-1043 | True | SpecialPipingItem | PESDPIPF999024 | Topsides Unity | New | Valve Interlock | TS051 |  | Diagrams |  |  |  | SBM | REPLICA. SIZE REMOVED. | V | 772-LPPG-2087 | AC31 | PP | 772-PKGD-0100/TP009 | 772-PSV-4350 | -15 | 204 |  |  |  | 2 | Vendor |  | Design |  |  |  | 001.17043.000348 REV 00 | SPVI_01 | EQT.SPI.SST.VIN | Valve Interlock | PEDWPRTS772005 | SPVI-1049 |  | V | Valid for Procurement/Construction |  | 17043
772-SPVI-1035 | 772-SPVI-1035 | True | SpecialPipingItem | PESDPIPF999024 | Topsides Unity | New | Valve Interlock | TS051 |  | Diagrams |  |  |  | SBM | REPLICA. SIZE REMOVED. | V | 772-LPPG-2087 | AC31 | PP | 772-PKGD-0100/TP009 | 772-PSV-4350 | -15 | 204 |  |  |  | 2 | Vendor |  | Design |  |  |  | 001.17043.000348 REV 00 | SPVI_01 | EQT.SPI.SST.VIN | Valve Interlock | PEDWPRTS772005 | SPVI-1049 |  | V | Valid for Procurement/Construction |  | 17043
772-SPVI-1033 | 772-SPVI-1033 | True | SpecialPipingItem | PESDPIPF999024 | Topsides Unity | New | Valve Interlock | TS051 |  | Diagrams |  |  |  | SBM | REPLICA. SIZE REMOVED. | V | 772-LPPG-2087 | AC31 | PP | 772-PKGD-0100/TP009 | 772-PSV-4350 | -15 | 204 |  |  |  | 2 | Vendor |  | Design |  |  |  | 001.17043.000348 REV 00 | SPVI_01 | EQT.SPI.SST.VIN | Valve Interlock | PEDWPRTS772005 | SPVI-1049 |  | V | Valid for Procurement/Construction |  | 17043
772-SPVI-1032 | 772-SPVI-1032 | True | SpecialPipingItem | PESDPIPF999024 | Topsides Unity | New | Valve Interlock | TS051 |  | Diagrams |  |  |  | SBM | REPLICA. SIZE REMOVED. | V | 772-LPPG-2087 | AC31 | PP | 772-PKGD-0100/TP009 | 772-PSV-4350 | -15 | 204 |  |  |  | 2 | Vendor |  | Design |  |  |  | 001.17043.000348 REV 00 | SPVI_01 | EQT.SPI.SST.VIN | Valve Interlock | PEDWPRTS772005 | SPVI-1049 |  | V | Valid for Procurement/Construction |  | 17043
772-SPVI-1029 | 772-SPVI-1029 | True | SpecialPipingItem | PESDPIPF999024 | Topsides Unity | New | Valve Interlock | TS051 |  | Diagrams |  |  |  | SBM | REPLICA. SIZE REMOVED. | V | 772-LPPG-2086 | AL31 |  | 772-PKGD-0100/TP017 | 772-PSV-4002 | -15 | 121 |  |  |  | 2 | Vendor |  | Design |  |  |  | 001.17043.000348 REV 00 | SPVI_01 | EQT.SPI.SST.VIN | Valve Interlock | PEDWPRTS772005 | SPVI-1048 |  | V | Valid for Procurement/Construction |  | 17043
772-SPVI-1028 | 772-SPVI-1028 | True | SpecialPipingItem | PESDPIPF999024 | Topsides Unity | New | Valve Interlock | TS051 |  | Diagrams |  |  |  | SBM | REPLICA. SIZE REMOVED. | V | 772-LPPG-2086 | AL31 |  | 772-PKGD-0100/TP017 | 772-PSV-4002 | -15 | 121 |  |  |  | 2 | Vendor |  | Design |  |  |  | 001.17043.000348 REV 00 | SPVI_01 | EQT.SPI.SST.VIN | Valve Interlock | PEDWPRTS772005 | SPVI-1048 |  | V | Valid for Procurement/Construction |  | 17043
772-SPVI-1027 | 772-SPVI-1027 | True | SpecialPipingItem | PESDPIPF999024 | Topsides Unity | New | Valve Interlock | TS051 |  | Diagrams |  |  |  | SBM | REPLICA. SIZE REMOVED. | V | 772-LPPG-2086 | AL31 |  | 772-PKGD-0100/TP017 | 772-PSV-4002 | -15 | 121 |  |  |  | 2 | Vendor |  | Design |  |  |  | 001.17043.000348 REV 00 | SPVI_01 | EQT.SPI.SST.VIN | Valve Interlock | PEDWPRTS772005 | SPVI-1048 |  | V | Valid for Procurement/Construction |  | 17043
772-SPVI-1026 | 772-SPVI-1026 | True | SpecialPipingItem | PESDPIPF999024 | Topsides Unity | New | Valve Interlock | TS051 |  | Diagrams |  |  |  | SBM | REPLICA. SIZE REMOVED. | V | 772-LPPG-2086 | AL31 |  | 772-PKGD-0100/TP017 | 772-PSV-4002 | -15 | 121 |  |  |  | 2 | Vendor |  | Design |  |  |  | 001.17043.000348 REV 00 | SPVI_01 | EQT.SPI.SST.VIN | Valve Interlock | PEDWPRTS772005 | SPVI-1048 |  | V | Valid for Procurement/Construction |  | 17043
772-SPVI-1013 | 772-SPVI-1013 | True | SpecialPipingItem | PESDPIPF999024 | Topsides Unity | New | Valve Interlock | TS023 |  | Diagrams |  |  |  | SBM | REPLICA. SIZE REMOVED. | V | 772-LPPG-2026 | EL31 | ET | 772-LPPG-2013-18"-EL31 | 772-PSV-1718A | -46 | 80 |  |  |  | 2 | Vendor |  | Design |  |  |  | 001.17043.000348 REV 00 | SPVI_01 | EQT.SPI.SST.VIN | Valve Interlock | PEDWPRTS772008 | SPVI-1047 |  | V | Valid for Procurement/Construction |  | 17043
772-SPVI-1012 | 772-SPVI-1012 | True | SpecialPipingItem | PESDPIPF999024 | Topsides Unity | New | Valve Interlock | TS023 |  | Diagrams |  |  |  | SBM | REPLICA. SIZE REMOVED. | V | 772-LPPG-2026 | EL31 | ET | 772-LPPG-2013-18"-EL31 | 772-PSV-1718A | -46 | 80 |  |  |  | 2 | Vendor |  | Design |  |  |  | 001.17043.000348 REV 00 | SPVI_01 | EQT.SPI.SST.VIN | Valve Interlock | PEDWPRTS772008 | SPVI-1047 |  | V | Valid for Procurement/Construction |  | 17043
772-SPVI-1011 | 772-SPVI-1011 | True | SpecialPipingItem | PESDPIPF999024 | Topsides Unity | New | Valve Interlock | TS023 |  | Diagrams |  |  |  | SBM | REPLICA. SIZE REMOVED. | V | 772-LPPG-2026 | EL31 | ET | 772-LPPG-2013-18"-EL31 | 772-PSV-1718A | -46 | 80 |  |  |  | 2 | Vendor |  | Design |  |  |  | 001.17043.000348 REV 00 | SPVI_01 | EQT.SPI.SST.VIN | Valve Interlock | PEDWPRTS772008 | SPVI-1047 |  | V | Valid for Procurement/Construction |  | 17043
772-SPVI-1010 | 772-SPVI-1010 | True | SpecialPipingItem | PESDPIPF999024 | Topsides Unity | New | Valve Interlock | TS023 |  | Diagrams |  |  |  | SBM | REPLICA. SIZE REMOVED. | V | 772-LPPG-2026 | EL31 | ET | 772-LPPG-2013-18"-EL31 | 772-PSV-1718A | -46 | 80 |  |  |  | 2 | Vendor |  | Design |  |  |  | 001.17043.000348 REV 00 | SPVI_01 | EQT.SPI.SST.VIN | Valve Interlock | PEDWPRTS772008 | SPVI-1047 |  | V | Valid for Procurement/Construction |  | 17043
772-SPVI-1009 | 772-SPVI-1009 | True | SpecialPipingItem | PESDPIPF999024 | Topsides Unity | New | Valve Interlock | TS023 |  | Diagrams |  |  |  | SBM | REPLICA. SIZE REMOVED. | V | 772-LPPG-2008 | ES30 | ET | 772-VECO-0010/N7 | 772-PSV-1708A | -46 | 80 |  |  |  | 2 | Vendor |  | Design |  |  |  | 001.17043.000348 REV 00 | SPVI_01 | EQT.SPI.SST.VIN | Valve Interlock | PEDWPRTS772008 | SPVI-1046 |  | V | Valid for Procurement/Construction |  | 17043
772-SPVI-1008 | 772-SPVI-1008 | True | SpecialPipingItem | PESDPIPF999024 | Topsides Unity | New | Valve Interlock | TS023 |  | Diagrams |  |  |  | SBM | REPLICA. SIZE REMOVED. | V | 772-LPPG-2008 | ES30 | ET | 772-VECO-0010/N7 | 772-PSV-1708A | -46 | 80 |  |  |  | 2 | Vendor |  | Design |  |  |  | 001.17043.000348 REV 00 | SPVI_01 | EQT.SPI.SST.VIN | Valve Interlock | PEDWPRTS772008 | SPVI-1046 |  | V | Valid for Procurement/Construction |  | 17043
772-SPVI-1007 | 772-SPVI-1007 | True | SpecialPipingItem | PESDPIPF999024 | Topsides Unity | New | Valve Interlock | TS023 |  | Diagrams |  |  |  | SBM | BESPOKE. SIZE REMOVED. | V | 772-LPPG-2008 | ES30 | ET | 772-VECO-0010/N7 | 772-PSV-1708A | -46 | 80 |  |  |  | 2 | Vendor |  | Design |  |  |  | 001.17043.000348 REV 00 | SPVI_01 | EQT.SPI.SST.VIN | Valve Interlock | PEDWPRTS772008 | SPVI-1046 |  | V | Valid for Procurement/Construction |  | 17043
772-SPVI-1006 | 772-SPVI-1006 | True | SpecialPipingItem | PESDPIPF999024 | Topsides Unity | New | Valve Interlock | TS023 |  | Diagrams |  |  |  | SBM | REPLICA. SIZE REMOVED. | V | 772-LPPG-2008 | ES30 | ET | 772-VECO-0010/N7 | 772-PSV-1708A | -46 | 80 |  |  |  | 2 | Vendor |  | Design |  |  |  | 001.17043.000348 REV 00 | SPVI_01 | EQT.SPI.SST.VIN | Valve Interlock | PEDWPRTS772008 | SPVI-1046 |  | V | Valid for Procurement/Construction |  | 17043
772-SPVI-1005 | 772-SPVI-1005 | True | SpecialPipingItem | PESDPIPF999024 | Topsides Unity | New | Valve Interlock | TS023 |  | Diagrams |  |  |  | SBM | REPLICA. SIZE REMOVED. | V | 772-LPPG-2001 | ES30 | ET | 772-VESB-0010/N4 | 772-PSV-1108A | -46 | 80 |  |  |  | 2 | Vendor |  | Design |  |  |  | 001.17043.000348 REV 00 | SPVI_01 | EQT.SPI.SST.VIN | Valve Interlock | PEDWPRTS772001 | SPVI-1045 |  | V | Valid for Procurement/Construction |  | 17043
772-SPVI-1004 | 772-SPVI-1004 | True | SpecialPipingItem | PESDPIPF999024 | Topsides Unity | New | Valve Interlock | TS023 |  | Diagrams |  |  |  | SBM | REPLICA. SIZE REMOVED. | V | 772-LPPG-2001 | ES30 | ET | 772-VESB-0010/N4 | 772-PSV-1108A | -46 | 80 |  |  |  | 2 | Vendor |  | Design |  |  |  | 001.17043.000348 REV 00 | SPVI_01 | EQT.SPI.SST.VIN | Valve Interlock | PEDWPRTS772001 | SPVI-1045 |  | V | Valid for Procurement/Construction |  | 17043
772-SPVI-1003 | 772-SPVI-1003 | True | SpecialPipingItem | PESDPIPF999024 | Topsides Unity | New | Valve Interlock | TS023 |  | Diagrams |  |  |  | SBM | REPLICA. SIZE REMOVED. | V | 772-LPPG-2001 | ES30 | ET | 772-VESB-0010/N4 | 772-PSV-1108A | -46 | 80 |  |  |  | 2 | Vendor |  | Design |  |  |  | 001.17043.000348 REV 00 | SPVI_01 | EQT.SPI.SST.VIN | Valve Interlock | PEDWPRTS772001 | SPVI-1045 |  | V | Valid for Procurement/Construction |  | 17043
772-SPVI-1002 | 772-SPVI-1002 | True | SpecialPipingItem | PESDPIPF999024 | Topsides Unity | New | Valve Interlock | TS023 |  | Diagrams |  |  |  | SBM | REPLICA. SIZE REMOVED. | V | 772-LPPG-2001 | ES30 | ET | 772-VESB-0010/N4 | 772-PSV-1108A | -46 | 80 |  |  |  | 2 | Vendor |  | Design |  |  |  | 001.17043.000348 REV 00 | SPVI_01 | EQT.SPI.SST.VIN | Valve Interlock | PEDWPRTS772001 | SPVI-1045 |  | V | Valid for Procurement/Construction |  | 17043
772-SPSV-3000 | 772-SPSV-3000 | True | Valve | PESDPIPF999026 | Topsides Prosperity | New | Dissimilar Check Valve | TS051 |  | Diagrams | TS-0304 |  | 6 | SBM | BESPOKE | V* | 772-LPWP-2039 | AD3A |  | 772-LPWP-2038-2"-AC31 | 124-LPWP-2053-20"-AD3A-PP | -15 | 125 | 2 |  |  | 15 | Vendor |  | Design |  |  |  | 001.17043.000202 REV 00 | SVCH_06 | EQT.VLV.SCH.DSS | Special Check Valve | PEDWPRTS124004 | SPSV-0040 |  | V | Valid for Procurement/Construction |  | 17043
772-SPSV-1014 | 772-SPSV-1014 | True | Valve | PESDPIPF999026 | Topsides Unity | New | Dissimilar Check Valve | TS023 | TS023 | Design |  |  | 11 | SBM | REPLICA | A* | 772-LPCG-2022 | EL31 |  | 772-PKGD-0100/TP002 | 772-VECO-0010/N3 | -46 | 80 | 3 |  |  | 70 | Vendor |  | Design |  |  |  | 001.17043.000202 REV 00 | SVCH_04 | EQT.VLV.SCH.LST | Special Check Valve | PEDWPRTS772002 | SPSV-0037 |  | V | Valid for Procurement/Construction |  | 17043
772-SPSV-1001 | 772-SPSV-1001 | True | Valve | PESDPIPF999026 | Topsides Unity | New | Dissimilar Check Valve | VE200 | VE200 | Design |  |  | 5 | SBM | BESPOKE | A* | 772-LPCG-2092 | AS30 |  | 772-PUAD-0101/N2 | 772-PKGD-0100/TP016 | -15 | 104 | 2 |  |  | 15 | Vendor |  | Design |  |  |  | 001.17043.000208 REV 00 | SVCH_05 | EQT.VLV.SCH.SST | Special Check Valve | PEDWPRTS772006 | SPSV-0033 |  | V | Valid for Procurement/Construction |  | 17043
772-SPSR-3001 | 772-SPSR-3001 | True | SpecialPipingItem | PESDPIPF999001 | Topsides Prosperity | New | Y-Type Strainer | TS051 | TS051 | Design | TS-0304 |  | 2 | SBM | BESPOKE | V* | 772-LPWP-2034 | AC31 |  | 772-LPWP-2033-2"-AC31 | 772-PURE-0200-B/N1 | -15 | 125 | 2 |  |  | 15.4 | Vendor |  | Design |  |  |  | 001.17043.000295 REV 00 | SPSR_02 | EQT.SPI.CST.SNR | Strainer | PEDWPRTS772011 | SPSR-0075 |  | V | Valid for Procurement/Construction |  | 17043
772-SPSR-3000 | 772-SPSR-3000 | True | SpecialPipingItem | PESDPIPF999001 | Topsides Prosperity | New | Y-Type Strainer | TS051 | TS051 | Design | TS-0304 |  | 2 | SBM | BESPOKE | V* | 772-LPWP-2033 | AC31 |  | 772-LPWP-2034-2"-AC31 | 772-PURE-0200-A/N1 | -15 | 125 | 2 |  |  | 15.4 | Vendor |  | Design |  |  |  | 001.17043.000295 REV 00 | SPSR_02 | EQT.SPI.CST.SNR | Strainer | PEDWPRTS772011 | SPSR-0075 |  | V | Valid for Procurement/Construction |  | 17043
772-SPSR-1001 | 772-SPSR-1001 | True | SpecialPipingItem | PESDPIPF999001 | Topsides Unity | New | Y-Type Strainer | VE200 | VE200 | Design |  |  |  | SBM | BESPOKE | A* | 772-LPDC-2123 | AS30 |  | 772-VEPR-0104/N6 | 772-PUAD-0101/N1 | -15 | 104 | 2 |  |  | 15.4 | Vendor |  | Design |  |  |  | 001.17043.000295 REV 00 | SPSR_05 | EQT.SPI.SST.SNR | Strainer | PEDWPRTS772006 | SPSR-0036 |  | V | Valid for Procurement/Construction |  | 17043
772-SPSQ-1002 | 772-SPSQ-1002 | True | SpecialPipingItem | PESDPIPF999030 | Topsides Unity | New | Sample / Injection Quills | TS023 | TS023 | Design |  |  |  | SBM | REPLICA | A* | 772-LPFG-2012 | EL31 |  | 772-LPPG-2014-18"-EL31 | 777-LPFG-2002-8"-BL31 | -46 | 80 | 2 |  |  | 20 | Vendor |  | Design |  |  |  | 001.17043.000321 REV 00 | SPSQ_03 | EQT.SPI.LST.SIQ | Sample & Injection Quills | PEDWPRTS772002 | SPSV-0061 |  | V | Valid for Procurement/Construction |  | 17043
772-SPSQ-1001 | 772-SPSQ-1001 | True | SpecialPipingItem | PESDPIPF999030 | Topsides Unity | New | Sample / Injection Quills | TS023 | TS023 | Design |  |  |  | SBM | BESPOKE | A* | 772-LPPG-2014 | EL31 |  | 772-LPPG-2013-18"-EL31 | 776-LPBH-2013-18"-EL31 | -46 | 80 | 2 |  |  | 20 | Vendor |  | Design |  |  |  | 001.17043.000321 REV 00 | SPSQ_03 | EQT.SPI.LST.SIQ | Sample & Injection Quills | PEDWPRTS772002 | SPSV-0061 |  | V | Valid for Procurement/Construction |  | 17043
772-SPSP-1001 | 772-SPSP-1001 | True | SpecialPipingItem | PESDPIPF999025 | Topsides Unity | New | Special Spacer / Spectacle Blind | TS023 | TS023 | Design |  |  |  | SBM | REPLICA | A* | 772-LPPG-2015 | ES30 |  | 772-VECO-0010/N2 | 772-LPPG-2013-18"-EL31 | -46 | 80 | 20 |  |  | 286 | Vendor |  | Design |  |  |  | 001.17043.000294 REV 00 | SPSP_06 | EQT.SPI.SST.SPB | Spectacles Blinds | PEDWPRTS772002 | SPSP-0001 |  | V | Valid for Procurement/Construction |  | 17043
772-SPSF-3004 | 772-SPSF-3004 | True | SpecialPipingItem | PESDPIPF999036 | Topsides Prosperity | New | Special Flange | TS051 | TS051 | Design |  |  |  | SBM | BESPOKE. SIZE MANUALLY CHANGED. MOC-TS-0304 | V* | 772-LPWP-2036 | AC31 |  | 772-PURE-0200-B/N2 | 772-LPWP-2035-2"-AC31 | -15 | 125 | 1 |  |  | 1.77 | Vendor |  | Design |  |  |  | 001.17043.000140 REV 00 | SPSF_02 | EQT.SPI.CST.SPF | Special Flange | PEDWPRTS772011 | SPSF-1000 |  | V | Valid for Procurement/Construction |  | 17043
772-SPSF-3003 | 772-SPSF-3003 | True | SpecialPipingItem | PESDPIPF999036 | Topsides Prosperity | New | Special Flange | TS051 | TS051 | Design |  |  |  | SBM | BESPOKE. SIZE MANUALLY CHANGED. MOC-TS-0304 | V* | 772-LPWP-2033 | AC31 |  | 772-LPWP-2034-2"-AC31 | 772-PURE-0200-A/N1 | -15 | 125 | 1 |  |  | 1.77 | Vendor |  | Design |  |  |  | 001.17043.000140 REV 00 | SPSF_02 | EQT.SPI.CST.SPF | Special Flange | PEDWPRTS772011 | SPSF-1000 |  | V | Valid for Procurement/Construction |  | 17043
772-SPSF-3002 | 772-SPSF-3002 | True | SpecialPipingItem | PESDPIPF999036 | Topsides Prosperity | New | Special Flange | TS051 | TS051 | Design |  |  |  | SBM | BESPOKE. SIZE MANUALLY CHANGED. MOC-TS-0304 | V* | 772-LPWP-2035 | AC31 |  | 772-PURE-0200-A/N2 | 772-LPWP-2036-2"-AC31 | -15 | 125 | 1 |  |  | 1.77 | Vendor |  | Design |  |  |  | 001.17043.000140 REV 00 | SPSF_02 | EQT.SPI.CST.SPF | Special Flange | PEDWPRTS772011 | SPSF-1000 |  | V | Valid for Procurement/Construction |  | 17043
772-SPSF-3001 | 772-SPSF-3001 | True | SpecialPipingItem | PESDPIPF999036 | Topsides Prosperity | New | Special Flange | TS051 | TS051 | Design |  |  |  | SBM | BESPOKE. SIZE MANUALLY CHANGED. MOC-TS-0304 | V* | 772-LPWP-2034 | AC31 |  | 772-LPWP-2033-2"-AC31 | 772-PURE-0200-B/N1 | -15 | 125 | 1 |  |  | 1.77 | Vendor |  | Design |  |  |  | 001.17043.000140 REV 00 | SPSF_02 | EQT.SPI.CST.SPF | Special Flange | PEDWPRTS772011 | SPSF-1000 |  | V | Valid for Procurement/Construction |  | 17043
772-SPSF-3000 | 772-SPSF-3000 | True | SpecialPipingItem | PESDPIPF999036 | Topsides Prosperity | New | Special Flange | TS051 | TS051 | Design |  |  |  | SBM | BESPOKE. SIZE MANUALLY CHANGED. MOC-TS-0304 | V* | 771-LPPG-2557 | DS30 |  | 771-LPPG-2103-6"-DS30 | 772-PUED-0001 | -15 | 80 | 4 |  |  | 17.09 | Estimated |  | Design |  |  |  |  | SPSF_02 | EQT.SPI.CST.SPF | Special Flange | PEDWPRTS772011 | SPSF-1000 |  | V | Valid for Procurement/Construction |  | 17043
772-SPSF-1014 | 772-SPSF-1014 | True | SpecialPipingItem | PESDPIPF999036 | Topsides Unity | New | Special Flange | TS023 | TS023 | Design |  |  |  | SBM | REPLICA | A* | 772-LPPG-2023 | FS30 |  | 772-LPPG-2004-18"-ES30 | DIAPHRAGM SEAL | -46 | 80 | 3 |  |  | 19.8 | Vendor |  | Design |  |  |  | 001.17043.000140 REV 00 | SPSF_05 | EQT.SPI.SST.SPF | Special Flange | PEDWPRTS772001 | SPSF-1000 |  | V | Valid for Procurement/Construction |  | 17043
772-SPSF-1013 | 772-SPSF-1013 | True | SpecialPipingItem | PESDPIPF999036 | Topsides Unity | New | Special Flange | TS023 | TS023 | Design |  |  |  | SBM | REPLICA | A* | 772-LPCG-2019 | EL31 |  | 772-LPCG-2022-3"-EL31 | 772-LPCG-2018-2"-ES30 | -46 | 80 | 2 |  |  | 11.52 | Vendor |  | Design |  |  |  | 001.17043.000140 REV 00 | SPSF_04 | EQT.SPI.LST.SPF | Special Flange | PEDWPRTS772002 | SPSF-1000 |  | V | Valid for Procurement/Construction |  | 17043
772-SPSF-1012 | 772-SPSF-1012 | True | SpecialPipingItem | PESDPIPF999036 | Topsides Unity | New | Special Flange | TS023 | TS023 | Design |  |  |  | SBM | REPLICA | A* | 776-LPBH-2089 | ES30 | ET | 772-LPPG-2037-4"-EL31-ET | 776-LPBH-2126-12"-AL31 | -46 | 80 | 4 |  |  | 22.4 | Vendor |  | Design |  |  |  | 001.17043.000140 REV 00 | SPSF_04 | EQT.SPI.LST.SPF | Special Flange | PEDWPRTS772008 | SPSF-1000 | 4 | V | Valid for Procurement/Construction |  | 17043
772-SPSF-1010 | 772-SPSF-1010 | True | SpecialPipingItem | PESDPIPF999036 | Topsides Unity | New | Special Flange | TS023 |  | Diagrams |  |  |  | SBM | REPLICA | A* | 772-LPPG-2073 | EL31 |  | 772-LPPG-2031-18"-ES30 | 772-LPPG-2073-18"-EL31 | -46 | 80 | 18 |  |  | 350.75 | Vendor |  | Design |  |  |  | 001.17043.000140 REV 00 | SPSF_04 | EQT.SPI.LST.SPF | Special Flange | PEDWPRTS772002 | SPSF-1000 |  | V | Valid for Procurement/Construction |  | 17043
772-SPSF-1009 | 772-SPSF-1009 | True | SpecialPipingItem | PESDPIPF999036 | Topsides Unity | New | Special Flange | VE200 |  | Diagrams |  |  |  | SBM | REPLICA | A* | 772-LPCG-2101 | ES30 |  | 772-VECO-0010/N5 | 772-LPDC-2120-4"-AC31 | -46 | 80 | 2 |  |  | 11 | Vendor |  | Design |  |  |  | 001.17043.000140 REV 00 | SPSF_02 | EQT.SPI.CST.SPF | Special Flange | PEDWPRTS772006 | SPSF-1000 |  | V | Valid for Procurement/Construction |  | 17043
772-SPIS-1006 | 772-SPIS-1006 | True | SpecialPipingItem | PESDPIPF999025 | Topsides Unity | New | Isolation Kit | TS012 | TS012 | Design | TS-0447 |  |  | YARD | REPLICA | A* | 772-LPPG-2013 | EL31 |  | 772-LPPG-2015-20"-ES30 | 775-LPPG-2057-16"-EL31 | -46 | 80 | 2 |  |  | 1 | Estimated |  | Design |  |  |  |  | SPIS_01 | EQT.SPI.NMT.ISK | Isolation Kit | PEDWPRTS775011 | SPIS-0001 |  | V | Valid for Procurement/Construction |  | 17043
772-SPIS-1005 | 772-SPIS-1005 | True | SpecialPipingItem | PESDPIPF999025 | Topsides Unity | New | Isolation Kit | TS012 | TS012 | Design | TS-0447 |  |  | YARD | REPLICA | A* | 772-LPPG-2013 | EL31 |  | 772-LPPG-2015-20"-ES30 | 775-LPPG-2057-16"-EL31 | -46 | 80 | 2 |  |  | 1 | Estimated |  | Design |  |  |  |  | SPIS_01 | EQT.SPI.NMT.ISK | Isolation Kit | PEDWPRTS775011 | SPIS-0001 |  | V | Valid for Procurement/Construction |  | 17043
772-SPIS-1004 | 772-SPIS-1004 | True | SpecialPipingItem | PESDPIPF999025 | Topsides Unity | New | Isolation Kit | TS023 | TS023 | Design | TS-0447 |  |  | YARD | REPLICA | V | 772-LPPG-2026 | EL31 | ET | 772-LPPG-2013-18"-EL31 | 772-PSV-1718A | -46 | 80 | 2 |  |  | 1 | Estimated |  | Design |  |  |  |  | SPIS_01 | EQT.SPI.NMT.ISK | Isolation Kit | PEDWPRTS772008 | SPIS-0001 |  | V | Valid for Procurement/Construction |  | 17043
772-SPIS-1003 | 772-SPIS-1003 | True | SpecialPipingItem | PESDPIPF999025 | Topsides Unity | New | Isolation Kit | TS023 | TS023 | Design | TS-0447 |  |  | YARD | REPLICA | V | 772-LPPG-2026 | EL31 | ET | 772-LPPG-2013-18"-EL31 | 772-PSV-1718A | -46 | 80 | 2 |  |  | 1 | Estimated |  | Design |  |  |  |  | SPIS_01 | EQT.SPI.NMT.ISK | Isolation Kit | PEDWPRTS772008 | SPIS-0001 |  | V | Valid for Procurement/Construction |  | 17043
772-SPIS-1002 | 772-SPIS-1002 | True | SpecialPipingItem | PESDPIPF999025 | Topsides Unity | New | Isolation Kit | TS023 |  | Diagrams | TS-0447 |  |  | YARD | REPLICA | A* | 772-LPPG-2014 | EL31 |  | 772-LPPG-2013-18"-EL31 | 776-LPBH-2013-18"-EL31 | -46 | 80 | 2 |  |  | 1 | Estimated |  | Design |  |  |  |  | SPIS_01 | EQT.SPI.NMT.ISK | Isolation Kit | PEDWPRTS772002 | SPIS-0001 |  | V | Valid for Procurement/Construction |  | 17043
772-SPIS-1001 | 772-SPIS-1001 | True | SpecialPipingItem | PESDPIPF999025 | Topsides Unity | New | Isolation Kit | TS023 |  | Diagrams | TS-0447 |  |  | YARD | REPLICA | A* | 772-LPPG-2013 | EL31 |  | 772-LPPG-2015-20"-ES30 | 775-LPPG-2057-16"-EL31 | -46 | 80 | 2 |  |  | 1 | Estimated |  | Design |  |  |  |  | SPIS_01 | EQT.SPI.NMT.ISK | Isolation Kit | PEDWPRTS772002 | SPIS-0001 |  | V | Valid for Procurement/Construction |  | 17043
772-SPFH-3000 | 772-SPFH-3000 | True | SpecialPipingItem | PESDPIPF999021 | Topsides Prosperity | New | Hose Connection | TS051 |  | Diagrams | TS-0304 |  | 1 | YARD | BESPOKE | V* | 772-LPPG-2123 | AD3A | HC | 776-LPBL-2807-8"-AD3A | 772-HEST-0010/N1 | -46 | 160 | 2 |  |  | 2 | Estimated |  | Design |  |  |  |  | SPFH_02 | EQT.SPI.MET.FLH | Flexible Hoses & Connections | PEDWPRTS772012 | SPFH-5532 |  | V | Valid for Procurement/Construction |  | 17043
772-SPFH-1003 | 772-SPFH-1003 | True | SpecialPipingItem | PESDPIPF999021 | Topsides Unity | New | Hose Connection | VE200 | VE200 | Design |  |  |  | YARD | REPLICA | A* | 772-LPDC-2140 | ES30 |  | 772-SPFH-1003 | 772-LPCG-2101-2"-ES30 | -46 | 80 | 2 |  |  | 2 | Estimated |  | Design |  |  |  |  | SPFH_02 | EQT.SPI.MET.FLH | Flexible Hoses & Connections | PEDWPRTS772006 | SPFH-5533 |  | V | Valid for Procurement/Construction |  | 17043
772-SPFH-1002 | 772-SPFH-1002 | True | SpecialPipingItem | PESDPIPF999021 | Topsides Unity | New | Hose Connection | TS023 | TS023 | Design |  |  | 7 | YARD | REPLICA | A* | 772-LPFG-2012 | EL31 |  | 772-LPPG-2014-18"-EL31 | 777-LPFG-2002-8"-BL31 | -46 | 80 | 2 |  |  | 2 | Estimated |  | Design |  |  |  |  | SPFH_02 | EQT.SPI.MET.FLH | Flexible Hoses & Connections | PEDWPRTS777001 | SPFH-5535 |  | V | Valid for Procurement/Construction |  | 17043
772-CP-1001 | 772-CP-1001 | True | SpecialPipingItem | PESDPIPF999011 | Topsides Unity | New | Corrosion Probe | TS023 | TS023 | Design |  |  |  | SBM | REPLICA. SIZE MANUALLY CHANGED | A* | 772-LPPG-2013 | EL31 |  | 772-LPPG-2015-20"-ES30 | 775-LPPG-2057-16"-EL31 | -46 | 80 | 2 |  |  | 13.1 | Vendor |  | Design |  |  |  | 001.17043.000298 REV 00 | SPCP_02 | EQT.SPI.CST.CPB | Corrosion Probe | PEDWPRTS772002 | SPCP-0005 |  | V | Valid for Procurement/Construction |  | 17043
772-CC-1001 | 772-CC-1001 | True | SpecialPipingItem | PESDPIPF999011 | Topsides Unity | New | Corrosion Coupon | TS023 | TS023 | Design |  |  |  | SBM | REPLICA. SIZE MANUALLY CHANGED | A* | 772-LPPG-2013 | EL31 |  | 772-LPPG-2015-20"-ES30 | 775-LPPG-2057-16"-EL31 | -46 | 80 | 2 |  |  | 13 | Vendor |  | Design |  |  |  | 001.17043.000298 REV 00 | SPCC_04 | EQT.SPI.LST.CCP | Corrosion and Scale Coupon | PEDWPRTS772002 | SPCC-0008 |  | V | Valid for Procurement/Construction |  | 17043
771-SPVI-1118 | 771-SPVI-1118 | True | SpecialPipingItem | PESDPIPF999024 | Topsides Unity | New | Valve Interlock | TS011 |  | Diagrams |  |  |  | SBM | REPLICA. SIZE REMOVED. | A* | 771-LPPG-2468 | ED3A | PP | 771-LPPG-2467-14"-EL31-PP | 771-PSV-2128A | -46 | 145 |  |  |  | 2 | Vendor |  | Design |  |  |  | 001.17043.000348 REV 00 | SPVI_01 | EQT.SPI.SST.VIN | Valve Interlock | PEDWPRTS771022 | SPVI-1044 |  | V | Valid for Procurement/Construction |  | 17043
771-SPVI-1117 | 771-SPVI-1117 | True | SpecialPipingItem | PESDPIPF999024 | Topsides Unity | New | Valve Interlock | TS011 |  | Diagrams |  |  |  | SBM | REPLICA. SIZE REMOVED. | A* | 771-LPPG-2468 | ED3A | PP | 771-LPPG-2467-14"-EL31-PP | 771-PSV-2128A | -46 | 145 |  |  |  | 2 | Vendor |  | Design |  |  |  | 001.17043.000348 REV 00 | SPVI_01 | EQT.SPI.SST.VIN | Valve Interlock | PEDWPRTS771022 | SPVI-1044 |  | V | Valid for Procurement/Construction |  | 17043
771-SPVI-1116 | 771-SPVI-1116 | True | SpecialPipingItem | PESDPIPF999024 | Topsides Unity | New | Valve Interlock | TS011 |  | Diagrams |  |  |  | SBM | REPLICA. SIZE REMOVED. | A* | 771-LPPG-2470 | ED3A | PP | 771-LPPG-2468-8"-ED3A-PP | 771-PSV-2128B | -46 | 145 |  |  |  | 2 | Vendor |  | Design |  |  |  | 001.17043.000348 REV 00 | SPVI_01 | EQT.SPI.SST.VIN | Valve Interlock | PEDWPRTS771022 | SPVI-1044 |  | V | Valid for Procurement/Construction |  | 17043
771-SPVI-1115 | 771-SPVI-1115 | True | SpecialPipingItem | PESDPIPF999024 | Topsides Unity | New | Valve Interlock | TS011 |  | Diagrams |  |  |  | SBM | REPLICA. SIZE REMOVED. | A* | 771-LPPG-2470 | ED3A | PP | 771-LPPG-2468-8"-ED3A-PP | 771-PSV-2128B | -46 | 145 |  |  |  | 2 | Vendor |  | Design |  |  |  | 001.17043.000348 REV 00 | SPVI_01 | EQT.SPI.SST.VIN | Valve Interlock | PEDWPRTS771022 | SPVI-1044 |  | V | Valid for Procurement/Construction |  | 17043
771-SPVI-1114 | 771-SPVI-1114 | True | SpecialPipingItem | PESDPIPF999024 | Topsides Unity | New | Valve Interlock | TS011 |  | Diagrams |  |  |  | SBM | REPLICA. SIZE REMOVED. | A* | 771-LPPG-2428 | DS30 | ET | 771-VESB-0021/N4 | 771-PSV-2108A | -46 | 80 |  |  |  | 2 | Vendor |  | Design |  |  |  | 001.17043.000348 REV 00 | SPVI_01 | EQT.SPI.SST.VIN | Valve Interlock | PEDWPRTS771021 | SPVI-1043 |  | V | Valid for Procurement/Construction |  | 17043
771-SPVI-1113 | 771-SPVI-1113 | True | SpecialPipingItem | PESDPIPF999024 | Topsides Unity | New | Valve Interlock | TS011 |  | Diagrams |  |  |  | SBM | REPLICA. SIZE REMOVED. | A* | 771-LPPG-2428 | DS30 | ET | 771-VESB-0021/N4 | 771-PSV-2108A | -46 | 80 |  |  |  | 2 | Vendor |  | Design |  |  |  | 001.17043.000348 REV 00 | SPVI_01 | EQT.SPI.SST.VIN | Valve Interlock | PEDWPRTS771021 | SPVI-1043 |  | V | Valid for Procurement/Construction |  | 17043
771-SPVI-1112 | 771-SPVI-1112 | True | SpecialPipingItem | PESDPIPF999024 | Topsides Unity | New | Valve Interlock | TS011 |  | Diagrams |  |  |  | SBM | REPLICA. SIZE REMOVED. | A* | 771-LPPG-2428 | DS30 | ET | 771-VESB-0021/N4 | 771-PSV-2108A | -46 | 80 |  |  |  | 2 | Vendor |  | Design |  |  |  | 001.17043.000348 REV 00 | SPVI_01 | EQT.SPI.SST.VIN | Valve Interlock | PEDWPRTS771021 | SPVI-1043 |  | V | Valid for Procurement/Construction |  | 17043
771-SPVI-1111 | 771-SPVI-1111 | True | SpecialPipingItem | PESDPIPF999024 | Topsides Unity | New | Valve Interlock | TS011 |  | Diagrams |  |  |  | SBM | REPLICA. SIZE REMOVED. | A* | 771-LPPG-2428 | DS30 | ET | 771-VESB-0021/N4 | 771-PSV-2108A | -46 | 80 |  |  |  | 2 | Vendor |  | Design |  |  |  | 001.17043.000348 REV 00 | SPVI_01 | EQT.SPI.SST.VIN | Valve Interlock | PEDWPRTS771021 | SPVI-1043 |  | V | Valid for Procurement/Construction |  | 17043
771-SPVI-1046 | 771-SPVI-1046 | True | SpecialPipingItem | PESDPIPF999024 | Topsides Unity | New | Valve Interlock | TS023 |  | Diagrams |  |  |  | SBM | REPLICA. SIZE REMOVED. | A* | 771-LPPG-2058 | AS30 |  | 771-VESB-0061/N4 | 771-PSV-7208A | -15 | 110 |  |  |  | 2 | Vendor |  | Design |  |  |  | 001.17043.000348 REV 00 | SPVI_01 | EQT.SPI.SST.VIN | Valve Interlock | PEDWPRTS771055 | SPVI-1031 |  | V | Valid for Procurement/Construction |  | 17043
771-SPVI-1045 | 771-SPVI-1045 | True | SpecialPipingItem | PESDPIPF999024 | Topsides Unity | New | Valve Interlock | TS023 |  | Diagrams |  |  |  | SBM | REPLICA. SIZE REMOVED. | A* | 771-LPPG-2058 | AS30 |  | 771-VESB-0061/N4 | 771-PSV-7208A | -15 | 110 |  |  |  | 2 | Vendor |  | Design |  |  |  | 001.17043.000348 REV 00 | SPVI_01 | EQT.SPI.SST.VIN | Valve Interlock | PEDWPRTS771055 | SPVI-1031 |  | V | Valid for Procurement/Construction |  | 17043
771-SPVI-1028 | 771-SPVI-1028 | True | SpecialPipingItem | PESDPIPF999024 | Topsides Unity | New | Valve Interlock | TS023 |  | Diagrams |  |  |  | SBM | REPLICA. SIZE REMOVED. | A* | 771-LPPG-2230 | DD3A | PP | 771-LPPG-2257-10"-DC31-PP | 771-PSV-7328A | -15 | 150 |  |  |  | 2 | Vendor |  | Design |  |  |  | 001.17043.000348 REV 00 | SPVI_01 | EQT.SPI.SST.VIN | Valve Interlock | PEDWPRTS771059 | SPVI-1042 |  | V | Valid for Procurement/Construction |  | 17043
771-SPVI-1027 | 771-SPVI-1027 | True | SpecialPipingItem | PESDPIPF999024 | Topsides Unity | New | Valve Interlock | TS023 |  | Diagrams |  |  |  | SBM | REPLICA. SIZE REMOVED. | A* | 771-LPPG-2230 | DD3A | PP | 771-LPPG-2257-10"-DC31-PP | 771-PSV-7328A | -15 | 150 |  |  |  | 2 | Vendor |  | Design |  |  |  | 001.17043.000348 REV 00 | SPVI_01 | EQT.SPI.SST.VIN | Valve Interlock | PEDWPRTS771059 | SPVI-1042 |  | V | Valid for Procurement/Construction |  | 17043
771-SPVI-1026 | 771-SPVI-1026 | True | SpecialPipingItem | PESDPIPF999024 | Topsides Unity | New | Valve Interlock | TS023 |  | Diagrams |  |  |  | SBM | REPLICA. SIZE REMOVED. | A* | 771-LPPG-2230 | DD3A | PP | 771-LPPG-2257-10"-DC31-PP | 771-PSV-7328A | -15 | 150 |  |  |  | 2 | Vendor |  | Design |  |  |  | 001.17043.000348 REV 00 | SPVI_01 | EQT.SPI.SST.VIN | Valve Interlock | PEDWPRTS771059 | SPVI-1042 |  | V | Valid for Procurement/Construction |  | 17043
771-SPVI-1025 | 771-SPVI-1025 | True | SpecialPipingItem | PESDPIPF999024 | Topsides Unity | New | Valve Interlock | TS023 |  | Diagrams |  |  |  | SBM | REPLICA. SIZE REMOVED. | A* | 771-LPPG-2230 | DD3A | PP | 771-LPPG-2257-10"-DC31-PP | 771-PSV-7328A | -15 | 150 |  |  |  | 2 | Vendor |  | Design |  |  |  | 001.17043.000348 REV 00 | SPVI_01 | EQT.SPI.SST.VIN | Valve Interlock | PEDWPRTS771059 | SPVI-1042 |  | V | Valid for Procurement/Construction |  | 17043
771-SPVI-1022 | 771-SPVI-1022 | True | SpecialPipingItem | PESDPIPF999024 | Topsides Unity | New | Valve Interlock | TS023 |  | Diagrams |  |  |  | SBM | BESPOKE. SIZE REMOVED | A* | 771-LPPG-2218 | AC32 |  | 771-LPPG-2104-12"-AC32 | 771-PSV-0956A | -15 | 80 |  |  |  | 2 | Vendor |  | Design |  |  |  | 001.17043.000348 REV 00 | SPVI_01 | EQT.SPI.SST.VIN | Valve Interlock | PEDWPRTS127001 | SPVI-1027 |  | V | Valid for Procurement/Construction |  | 17043
771-SPVI-1021 | 771-SPVI-1021 | True | SpecialPipingItem | PESDPIPF999024 | Topsides Unity | New | Valve Interlock | TS023 |  | Diagrams |  |  |  | SBM | BESPOKE. SIZE REMOVED | A* | 771-LPPG-2218 | AC32 |  | 771-LPPG-2104-12"-AC32 | 771-PSV-0956A | -15 | 80 |  |  |  | 2 | Vendor |  | Design |  |  |  | 001.17043.000348 REV 00 | SPVI_01 | EQT.SPI.SST.VIN | Valve Interlock | PEDWPRTS127001 | SPVI-1027 |  | V | Valid for Procurement/Construction |  | 17043
771-SPVI-1018 | 771-SPVI-1018 | True | SpecialPipingItem | PESDPIPF999024 | Topsides Unity | New | Valve Interlock | TS011 |  | Diagrams |  |  |  | SBM | REPLICA. SIZE REMOVED. | A* | 771-LPPG-2068 | ED3A | PP | 771-LPPG-2067-14"-EL31-PP | 771-PSV-1128A | -46 | 145 |  |  |  | 2 | Vendor |  | Design |  |  |  | 001.17043.000348 REV 00 | SPVI_01 | EQT.SPI.SST.VIN | Valve Interlock | PEDWPRTS771012 | SPVI-1039 |  | V | Valid for Procurement/Construction |  | 17043
771-SPVI-1017 | 771-SPVI-1017 | True | SpecialPipingItem | PESDPIPF999024 | Topsides Unity | New | Valve Interlock | TS011 |  | Diagrams |  |  |  | SBM | REPLICA. SIZE REMOVED. | A* | 771-LPPG-2068 | ED3A | PP | 771-LPPG-2067-14"-EL31-PP | 771-PSV-1128A | -46 | 145 |  |  |  | 2 | Vendor |  | Design |  |  |  | 001.17043.000348 REV 00 | SPVI_01 | EQT.SPI.SST.VIN | Valve Interlock | PEDWPRTS771012 | SPVI-1039 |  | V | Valid for Procurement/Construction |  | 17043
771-SPVI-1016 | 771-SPVI-1016 | True | SpecialPipingItem | PESDPIPF999024 | Topsides Unity | New | Valve Interlock | TS011 |  | Diagrams |  |  |  | SBM | REPLICA. SIZE REMOVED. | A* | 771-LPPG-2070 | ED3A | PP | 771-LPPG-2068-8"-ED3A-PP | 771-PSV-1128B | -46 | 145 |  |  |  | 2 | Vendor |  | Design |  |  |  | 001.17043.000348 REV 00 | SPVI_01 | EQT.SPI.SST.VIN | Valve Interlock | PEDWPRTS771012 | SPVI-1039 |  | V | Valid for Procurement/Construction |  | 17043
771-SPVI-1015 | 771-SPVI-1015 | True | SpecialPipingItem | PESDPIPF999024 | Topsides Unity | New | Valve Interlock | TS011 |  | Diagrams |  |  |  | SBM | REPLICA. SIZE REMOVED. | A* | 771-LPPG-2070 | ED3A | PP | 771-LPPG-2068-8"-ED3A-PP | 771-PSV-1128B | -46 | 145 |  |  |  | 2 | Vendor |  | Design |  |  |  | 001.17043.000348 REV 00 | SPVI_01 | EQT.SPI.SST.VIN | Valve Interlock | PEDWPRTS771012 | SPVI-1039 |  | V | Valid for Procurement/Construction |  | 17043
771-SPVI-1014 | 771-SPVI-1014 | True | SpecialPipingItem | PESDPIPF999024 | Topsides Unity | New | Valve Interlock | TS011 |  | Diagrams |  |  |  | SBM | REPLICA. SIZE REMOVED. | A* | 771-LPPG-2228 | DS30 | ET | 771-VESB-0011/N4 | 771-PSV-1108A | -46 | 80 |  |  |  | 2 | Vendor |  | Design |  |  |  | 001.17043.000348 REV 00 | SPVI_01 | EQT.SPI.SST.VIN | Valve Interlock | PEDWPRTS771011 | SPVI-1038 |  | V | Valid for Procurement/Construction |  | 17043
771-SPVI-1013 | 771-SPVI-1013 | True | SpecialPipingItem | PESDPIPF999024 | Topsides Unity | New | Valve Interlock | TS011 |  | Diagrams |  |  |  | SBM | REPLICA. SIZE REMOVED. | A* | 771-LPPG-2228 | DS30 | ET | 771-VESB-0011/N4 | 771-PSV-1108A | -46 | 80 |  |  |  | 2 | Vendor |  | Design |  |  |  | 001.17043.000348 REV 00 | SPVI_01 | EQT.SPI.SST.VIN | Valve Interlock | PEDWPRTS771011 | SPVI-1038 |  | V | Valid for Procurement/Construction |  | 17043
771-SPVI-1012 | 771-SPVI-1012 | True | SpecialPipingItem | PESDPIPF999024 | Topsides Unity | New | Valve Interlock | TS011 |  | Diagrams |  |  |  | SBM | REPLICA. SIZE REMOVED. | A* | 771-LPPG-2228 | DS30 | ET | 771-VESB-0011/N4 | 771-PSV-1108A | -46 | 80 |  |  |  | 2 | Vendor |  | Design |  |  |  | 001.17043.000348 REV 00 | SPVI_01 | EQT.SPI.SST.VIN | Valve Interlock | PEDWPRTS771011 | SPVI-1038 |  | V | Valid for Procurement/Construction |  | 17043
771-SPVI-1011 | 771-SPVI-1011 | True | SpecialPipingItem | PESDPIPF999024 | Topsides Unity | New | Valve Interlock | TS011 |  | Diagrams |  |  |  | SBM | REPLICA. SIZE REMOVED. | A* | 771-LPPG-2228 | DS30 | ET | 771-VESB-0011/N4 | 771-PSV-1108A | -46 | 80 |  |  |  | 2 | Vendor |  | Design |  |  |  | 001.17043.000348 REV 00 | SPVI_01 | EQT.SPI.SST.VIN | Valve Interlock | PEDWPRTS771011 | SPVI-1038 |  | V | Valid for Procurement/Construction |  | 17043
771-SPVI-1010 | 771-SPVI-1010 | True | SpecialPipingItem | PESDPIPF999024 | Topsides Unity | New | Valve Interlock | TS011 |  | Diagrams |  |  |  | SBM | REPLICA. SIZE REMOVED. | A* | 771-LPPG-2074 | DS30 | ET | 771-VESB-0010/N4 | 771-PSV-0928A | -15 | 80 |  |  |  | 2 | Vendor |  | Design |  |  |  | 001.17043.000348 REV 00 | SPVI_01 | EQT.SPI.SST.VIN | Valve Interlock | PEDWPRTS771002 | SPVI-1037 |  | V | Valid for Procurement/Construction |  | 17043
771-SPVI-1009 | 771-SPVI-1009 | True | SpecialPipingItem | PESDPIPF999024 | Topsides Unity | New | Valve Interlock | TS011 | TS011 | Design |  |  |  | SBM | REPLICA. SIZE REMOVED. | A* | 771-LPPG-2074 | DS30 | ET | 771-VESB-0010/N4 | 771-PSV-0928A | -15 | 80 |  |  |  | 2 | Vendor |  | Design |  |  |  | 001.17043.000348 REV 00 | SPVI_01 | EQT.SPI.SST.VIN | Valve Interlock | PEDWPRTS771002 | SPVI-1037 |  | V | Valid for Procurement/Construction |  | 17043
771-SPVI-1008 | 771-SPVI-1008 | True | SpecialPipingItem | PESDPIPF999024 | Topsides Unity | New | Valve Interlock | TS011 |  | Diagrams |  |  |  | SBM | REPLICA. SIZE REMOVED. | A* | 771-LPPG-2074 | DS30 | ET | 771-VESB-0010/N4 | 771-PSV-0928A | -15 | 80 |  |  |  | 2 | Vendor |  | Design |  |  |  | 001.17043.000348 REV 00 | SPVI_01 | EQT.SPI.SST.VIN | Valve Interlock | PEDWPRTS771002 | SPVI-1037 |  | V | Valid for Procurement/Construction |  | 17043
771-SPVI-1007 | 771-SPVI-1007 | True | SpecialPipingItem | PESDPIPF999024 | Topsides Unity | New | Valve Interlock | TS011 |  | Diagrams |  |  |  | SBM | REPLICA. SIZE REMOVED. | A* | 771-LPPG-2074 | DS30 | ET | 771-VESB-0010/N4 | 771-PSV-0928A | -15 | 80 |  |  |  | 2 | Vendor |  | Design |  |  |  | 001.17043.000348 REV 00 | SPVI_01 | EQT.SPI.SST.VIN | Valve Interlock | PEDWPRTS771002 | SPVI-1037 |  | V | Valid for Procurement/Construction |  | 17043
771-SPVI-1006 | 771-SPVI-1006 | True | SpecialPipingItem | PESDPIPF999024 | Topsides Unity | New | Valve Interlock | TS011 |  | Diagrams |  |  |  | SBM | REPLICA. SIZE REMOVED. | A* | 771-LPPG-2131 | AC32 |  | 771-LPPG-2132-8"-AC32 | 771-PSV-0932B | -15 | 80 |  |  |  | 2 | Vendor |  | Design |  |  |  | 001.17043.000348 REV 00 | SPVI_01 | EQT.SPI.SST.VIN | Valve Interlock | PEDWPRTS771002 | SPVI-1030 |  | V | Valid for Procurement/Construction |  | 17043
771-SPVI-1005 | 771-SPVI-1005 | True | SpecialPipingItem | PESDPIPF999024 | Topsides Unity | New | Valve Interlock | TS011 |  | Diagrams |  |  |  | SBM | REPLICA. SIZE REMOVED. | A* | 771-LPPG-2131 | AC32 |  | 771-LPPG-2132-8"-AC32 | 771-PSV-0932B | -15 | 80 |  |  |  | 2 | Vendor |  | Design |  |  |  | 001.17043.000348 REV 00 | SPVI_01 | EQT.SPI.SST.VIN | Valve Interlock | PEDWPRTS771002 | SPVI-1030 |  | V | Valid for Procurement/Construction |  | 17043
771-SPVI-1004 | 771-SPVI-1004 | True | SpecialPipingItem | PESDPIPF999024 | Topsides Unity | New | Valve Interlock | TS023 |  | Diagrams |  |  |  | SBM | BESPOKE. SIZE REMOVED | A* | 771-LPPG-2062 | BS30 |  | 771-VESB-0062/N4 | 771-PSV-7308A | -15 | 110 |  |  |  | 2 | Vendor |  | Design |  |  |  | 001.17043.000348 REV 00 | SPVI_01 | EQT.SPI.SST.VIN | Valve Interlock | PEDWPRTS771058 | SPVI-1041 |  | V | Valid for Procurement/Construction |  | 17043
771-SPVI-1003 | 771-SPVI-1003 | True | SpecialPipingItem | PESDPIPF999024 | Topsides Unity | New | Valve Interlock | TS023 |  | Diagrams |  |  |  | SBM | REPLICA. SIZE REMOVED. | A* | 771-LPPG-2062 | BS30 |  | 771-VESB-0062/N4 | 771-PSV-7308A | -15 | 110 |  |  |  | 2 | Vendor |  | Design |  |  |  | 001.17043.000348 REV 00 | SPVI_01 | EQT.SPI.SST.VIN | Valve Interlock | PEDWPRTS771058 | SPVI-1041 |  | V | Valid for Procurement/Construction |  | 17043
771-SPVI-1002 | 771-SPVI-1002 | True | SpecialPipingItem | PESDPIPF999024 | Topsides Unity | New | Valve Interlock | TS023 |  | Diagrams |  |  |  | SBM | BESPOKE. SIZE REMOVED | A* | 771-LPPG-2062 | BS30 |  | 771-VESB-0062/N4 | 771-PSV-7308A | -15 | 110 |  |  |  | 2 | Vendor |  | Design |  |  |  | 001.17043.000348 REV 00 | SPVI_01 | EQT.SPI.SST.VIN | Valve Interlock | PEDWPRTS771058 | SPVI-1041 |  | V | Valid for Procurement/Construction |  | 17043
771-SPVI-1001 | 771-SPVI-1001 | True | SpecialPipingItem | PESDPIPF999024 | Topsides Unity | New | Valve Interlock | TS023 |  | Diagrams |  |  |  | SBM | REPLICA. SIZE REMOVED. | A* | 771-LPPG-2062 | BS30 |  | 771-VESB-0062/N4 | 771-PSV-7308A | -15 | 110 |  |  |  | 2 | Vendor |  | Design |  |  |  | 001.17043.000348 REV 00 | SPVI_01 | EQT.SPI.SST.VIN | Valve Interlock | PEDWPRTS771058 | SPVI-1041 |  | V | Valid for Procurement/Construction |  | 17043
771-SPVH-1001 | 771-SPVH-1001 | True | SpecialPipingItem | PESDPIPF999025 | Topsides Unity | New | Extended Spindle / Stem | TS023 |  | Diagrams |  |  | 5 | YARD | REPLICA | A* | 771-LPPG-2001 | AC32 | PP | 771-LPPG-2116-24"-AC32-PP | 771-HEST-0051/N1 | -15 | 188 | 24 |  |  | 20 | Estimated |  | Design |  |  |  |  | SPVH_03 | EQT.SPI.CST.SPE | Valve Handle Accessories | PEDWPRTS771051 | SPVH-0001 |  | V | Valid for Procurement/Construction |  | 17043
771-SPSV-1106 | 771-SPSV-1106 | True | Valve | PESDPIPF999028 | Topsides Unity | New | Non-Slam Check Valve | TS011 | TS011 | Design |  |  | 4 | SBM | REPLICA | A* | 771-LPPG-2401 | DS30 |  | 771-LPPG-2201-20"-DS30 | 771-VESB-0021/N1 | -46 | 80 | 16 |  |  | 460 | Vendor |  | Design |  |  |  | 001.17043.000163 REV 00 | SVCH_05 | EQT.VLV.SCH.SST | Special Check Valve | PEDWPRTS771021 | SPSV-0022 |  | V | Valid for Procurement/Construction |  | 17043
771-SPSV-1102 | 771-SPSV-1102 | True | Valve | PESDPIPF999028 | Topsides Unity | New | Non-Slam Check Valve | TS011 | TS011 | Design |  |  | 1,14 | SBM | REPLICA | A* | 771-LPPG-2406 | ES30 |  | 771-HECI-0022/N2 | 771-LPPG-2206-18"-ES30 | -46 | 80 | 14 |  |  | 560 | Vendor |  | Design |  |  |  | 001.17043.000163 REV 00 | SVCH_05 | EQT.VLV.SCH.SST | Special Check Valve | PEDWPRTS771023 | SPSV-0018 |  | V | Valid for Procurement/Construction |  | 17043
771-SPSV-1008 | 771-SPSV-1008 | True | Valve | PESDPIPF999028 | Topsides Unity | New | Non-Slam Check Valve | TS023 | TS023 | Design |  |  |  | SBM | REPLICA | A* | 771-LPPG-2021 | DX3A | PP | 771-LPPG-2257-10"-DC31-PP | 771-LPPG-2108-20"-DD3A-PP | -15 | 150 | 10 |  |  | 260 | Vendor |  | Design |  |  |  | 001.17043.000163 REV 00 | SVCH_09 | EQT.VLV.SCH.SDS | Special Check Valve | PEDWPRTS771059 | SPSV-0023 |  | V | Valid for Procurement/Construction |  | 17043
771-SPSV-1007 | 771-SPSV-1007 | True | Valve | PESDPIPF999028 | Topsides Unity | New | Non-Slam Check Valve | TS023 | TS023 | Design |  |  | 5 | SBM | REPLICA | A* | 771-LPPG-2005 | BC31 | A3 | 771-LPPG-2011-16"-AC31-A3 | 771-HEST-0061/N1 | -15 | 188 | 16 |  |  | 300 | Vendor |  | Design |  |  |  | 001.17043.000163 REV 00 | SVCH_02 | EQT.VLV.SCH.CST | Special Check Valve | PEDWPRTS771053 | SPSV-0017 |  | V | Valid for Procurement/Construction |  | 17043
771-SPSV-1006 | 771-SPSV-1006 | True | Valve | PESDPIPF999028 | Topsides Unity | New | Non-Slam Check Valve | TS011 | TS011 | Design |  |  | 4 | SBM | REPLICA | A* | 771-LPPG-2201 | DS30 |  | 771-VESB-0010/N2 | 771-VESB-0011/N1 | -46 | 80 | 16 |  |  | 460 | Vendor |  | Design |  |  |  | 001.17043.000163 REV 00 | SVCH_05 | EQT.VLV.SCH.SST | Special Check Valve | PEDWPRTS771011 | SPSV-0022 |  | V | Valid for Procurement/Construction |  | 17043
771-SPSV-1002 | 771-SPSV-1002 | True | Valve | PESDPIPF999028 | Topsides Unity | New | Non-Slam Check Valve | TS011 | TS011 | Design |  |  | 1, 14 | SBM | REPLICA | A* | 771-LPPG-2206 | ES30 |  | 771-HECI-0012/N2 | 772-VESB-0010/N1 | -46 | 80 | 14 |  |  | 560 | Vendor |  | Design |  |  |  | 001.17043.000163 REV 00 | SVCH_05 | EQT.VLV.SCH.SST | Special Check Valve | PEDWPRTS771013 | SPSV-0018 |  | V | Valid for Procurement/Construction |  | 17043
771-SPSV-1001 | 771-SPSV-1001 | True | Valve | PESDPIPF999028 | Topsides Unity | New | Non-Slam Check Valve | TS023 | TS023 | Design |  |  | 2 | SBM | REPLICA | A* | 771-LPPG-2275 | BC31 | PP | 771-COCE-0610/TP900 | 771-HEST-0062/N1 | -15 | 150 | 18 |  |  | 380 | Vendor |  | Design |  |  |  | 001.17043.000163 REV 00 | SVCH_02 | EQT.VLV.SCH.CST | Special Check Valve | PEDWPRTS771056 | SPSV-0016 |  | V | Valid for Procurement/Construction |  | 17043
771-SPSR-1106 | 771-SPSR-1106 | True | SpecialPipingItem | PESDPIPF999001 | Topsides Unity | New | T-Type Strainer | TS011 | TS011 | Design |  |  | 1 | SBM | REPLICA | A* | 771-LPPG-2414 | DS30 |  | 771-VESB-0021/N2 | 771-COCE-0210/TP900 | -46 | 80 | 16 |  |  | 531 | Vendor |  | Design |  |  |  | 001.17043.000295 REV 00 | SPSR_05 | EQT.SPI.SST.SNR | Strainer | PEDWPRTS771022 | SPSR-0063 |  | V | Valid for Procurement/Construction |  | 17043
771-SPSR-1101 | 771-SPSR-1101 | True | SpecialPipingItem | PESDPIPF999001 | Topsides Unity | New | T-Type Strainer | TS011 | TS011 | Design |  |  | 3 | SBM | REPLICA | A* | 771-LPPG-2467 | EL31 | PP | 771-COCE-0210/TP901 | 771-HECI-0022/N1 | -46 | 145 | 14 |  |  | 752 | Vendor |  | Design |  |  |  | 001.17043.000295 REV 00 | SPSR_04 | EQT.SPI.LST.SNR | Strainer | PEDWPRTS771023 | SPSR-0060 |  | V | Valid for Procurement/Construction |  | 17043
771-SPSR-1011 | 771-SPSR-1011 | True | SpecialPipingItem | PESDPIPF999001 | Topsides Unity | New | Y-Type Strainer | TS023 | TS023 | Design |  |  |  | SBM | REPLICA | A* | 771-LPPL-2026 | AC31 |  | 771-LPPL-2025-3"-AC31 | 771-PUCE-0051-B/N1 | -15 | 110 | 3 |  |  | 30.4 | Vendor |  | Design |  |  |  | 001.17043.000295 REV 00 | SPSR_02 | EQT.SPI.CST.SNR | Strainer | PEDWPRTS771060 | SPSR-0006 |  | V | Valid for Procurement/Construction |  | 17043
771-SPSR-1010 | 771-SPSR-1010 | True | SpecialPipingItem | PESDPIPF999001 | Topsides Unity | New | Y-Type Strainer | TS023 | TS023 | Design |  |  |  | SBM | REPLICA | A* | 771-LPPL-2025 | AC31 |  | 771-VESB-0051/N3 | 771-PUCE-0051-A/N1 | -15 | 110 | 3 |  |  | 30.4 | Vendor |  | Design |  |  |  | 001.17043.000295 REV 00 | SPSR_02 | EQT.SPI.CST.SNR | Strainer | PEDWPRTS771060 | SPSR-0006 |  | V | Valid for Procurement/Construction |  | 17043
771-SPSR-1007 | 771-SPSR-1007 | True | SpecialPipingItem | PESDPIPF999001 | Topsides Unity | New | T-Type Strainer | TS023 | TS023 | Design |  |  | 1 | SBM | REPLICA | A* | 771-LPPG-2004 | AC31 | A3 | 771-VESB-0051/N2 | 771-COSC-0510/TP-121 | -15 | 110 | 24 |  |  | 953 | Vendor |  | Design |  |  |  | 001.17043.000295 REV 00 | SPSR_02 | EQT.SPI.CST.SNR | Strainer | PEDWPRTS771053 | SPSR-0058 |  | V | Valid for Procurement/Construction |  | 17043
771-SPSR-1006 | 771-SPSR-1006 | True | SpecialPipingItem | PESDPIPF999001 | Topsides Unity | New | T-Type Strainer | TS011 | TS011 | Design |  |  | 1 | SBM | REPLICA | A* | 771-LPPG-2204 | DS30 |  | 771-VESB-0011/N2 | 771-COCE-0110/TP900 | -46 | 80 | 16 |  |  | 531 | Vendor |  | Design |  |  |  | 001.17043.000295 REV 00 | SPSR_05 | EQT.SPI.SST.SNR | Strainer | PEDWPRTS771012 | SPSR-0063 |  | V | Valid for Procurement/Construction |  | 17043
771-SPSR-1005 | 771-SPSR-1005 | True | SpecialPipingItem | PESDPIPF999001 | Topsides Unity | New | T-Type Strainer | TS023 | TS023 | Design |  |  |  | SBM | REPLICA | A* | 771-LPPG-2020 | BS30 |  | 771-VESB-0062/N2 | 771-COCE-0620/TP903 | -15 | 110 | 14 |  |  | 465 | Vendor |  | Design |  |  |  | 001.17043.000295 REV 00 | SPSR_05 | EQT.SPI.SST.SNR | Strainer | PEDWPRTS771059 | SPSR-0062 |  | V | Valid for Procurement/Construction |  | 17043
771-SPSR-1004 | 771-SPSR-1004 | True | SpecialPipingItem | PESDPIPF999001 | Topsides Unity | New | T-Type Strainer | TS023 | TS023 | Design |  |  | 1 | SBM | REPLICA | A* | 771-LPPG-2014 | AS30 |  | 771-VESB-0061/N2 | 771-COCE-0610/TP901 | -15 | 110 | 24 |  |  | 717 | Vendor |  | Design |  |  |  | 001.17043.000295 REV 00 | SPSR_05 | EQT.SPI.SST.SNR | Strainer | PEDWPRTS771056 | SPSR-0061 |  | V | Valid for Procurement/Construction |  | 17043
771-SPSR-1001 | 771-SPSR-1001 | True | SpecialPipingItem | PESDPIPF999001 | Topsides Unity | New | T-Type Strainer | TS011 | TS011 | Design |  |  |  | SBM | REPLICA | A* | 771-LPPG-2067 | EL31 | PP | 771-COCE-0110/TP901 | 771-HECI-0012/N1 | -46 | 145 | 14 |  |  | 752 | Vendor |  | Design |  |  |  | 001.17043.000295 REV 00 | SPSR_04 | EQT.SPI.LST.SNR | Strainer | PEDWPRTS771013 | SPSR-0060 |  | V | Valid for Procurement/Construction |  | 17043
771-SPSP-3000 | 771-SPSP-3000 | True | SpecialPipingItem | PESDPIPF999025 | Topsides Prosperity | New | Special Spacer / Spectacle Blind | TS023 | TS023 | Design |  |  |  | SBM | REPLICA. SIZE MANUALLY CHANGED | A* | 771-LPPG-2215 | AC32 |  | 127-LPFG-0032-8"-AC32 | 127-LPPG-2232-10"-AD3A | -15 | 65 | 8 |  |  | 7.9 | Vendor |  | Design |  |  |  | 001.17043.000140 REV 00 | SPSP_02 | EQT.SPI.CST.SPB | Spectacles Blinds | PEDWPRTS127001 | SPSP-0001 |  | V | Valid for Procurement/Construction |  | 17043
771-SPSF-3000 | 771-SPSF-3000 | True | SpecialPipingItem | PESDPIPF999036 | Topsides Prosperity | New | Special Flange | TS051 |  | Diagrams | TS-0304 |  |  | SBM | BESPOKE | V* | 771-LPPG-2558 | AC32 |  | 772-PUED-0001 | 771-LPPG-2104-12"-AC32 | -15 | 80 | 4 |  |  | 17.09 | Vendor |  | Design |  |  |  | 001.17043.000140 REV 00 | SPSF_02 | EQT.SPI.CST.SPF | Special Flange | PEDWPRTS772011 | SPSF-1000 |  | V | Valid for Procurement/Construction |  | 17043
771-SPSF-1118 | 771-SPSF-1118 | True | SpecialPipingItem | PESDPIPF999036 | Topsides Unity | New | Special Flange | TS023 | TS023 | Design |  |  |  | SBM | REPLICA | A* | 771-LPPG-2014 | AS30 |  | 771-VESB-0061/N2 | 771-COCE-0610/TP901 | -15 | 110 | 16 |  |  | 173.8 | Vendor |  | Design |  |  |  | 001.17043.000140 REV 00 | SPSF_05 | EQT.SPI.SST.SPF | Special Flange | PEDWPRTS771056 | SPSF-1000 |  | V | Valid for Procurement/Construction |  | 17043
771-SPSF-1117 | 771-SPSF-1117 | True | SpecialPipingItem | PESDPIPF999036 | Topsides Unity | New | Special Flange | TS011 | TS011 | Design |  |  |  | SBM | REPLICA | A* | 771-LPPG-2401 | DS30 |  | 771-LPPG-2201-20"-DS30 | 771-VESB-0021/N1 | -46 | 80 | 16 |  |  | 223.2 | Vendor |  | Design |  |  |  | 001.17043.000140 REV 00 | SPSF_05 | EQT.SPI.SST.SPF | Special Flange | PEDWPRTS771021 | SPSF-1000 |  | V | Valid for Procurement/Construction |  | 17043
771-SPSF-1116 | 771-SPSF-1116 | True | SpecialPipingItem | PESDPIPF999036 | Topsides Unity | New | Special Flange | TS011 |  | Diagrams |  |  |  | SBM | REPLICA | A* | 771-LPPG-2401 | DS30 |  | 771-LPPG-2201-20"-DS30 | 771-VESB-0021/N1 | -46 | 80 | 2 |  |  | 11 | Vendor |  | Design |  |  |  | 001.17043.000140 REV 00 | SPSF_05 | EQT.SPI.SST.SPF | Special Flange | PEDWPRTS771021 | SPSF-1000 |  | V | Valid for Procurement/Construction |  | 17043
771-SPSF-1115 | 771-SPSF-1115 | True | SpecialPipingItem | PESDPIPF999036 | Topsides Unity | New | Special Flange | TS011 |  | Diagrams |  |  |  | SBM | REPLICA | A* | 771-LPPG-2201 | DS30 |  | 771-VESB-0010/N2 | 771-VESB-0011/N1 | -46 | 80 | 16 |  |  | 223.2 | Vendor |  | Design |  |  |  | 001.17043.000140 REV 00 | SPSF_05 | EQT.SPI.SST.SPF | Special Flange | PEDWPRTS771011 | SPSF-1000 |  | V | Valid for Procurement/Construction |  | 17043
771-SPSF-1114 | 771-SPSF-1114 | True | SpecialPipingItem | PESDPIPF999036 | Topsides Unity | New | Special Flange | TS011 |  | Diagrams |  |  |  | SBM | REPLICA | A* | 771-LPPG-2201 | DS30 |  | 771-VESB-0010/N2 | 771-VESB-0011/N1 | -46 | 80 | 2 |  |  | 11 | Vendor |  | Design |  |  |  | 001.17043.000140 REV 00 | SPSF_05 | EQT.SPI.SST.SPF | Special Flange | PEDWPRTS771011 | SPSF-1000 |  | V | Valid for Procurement/Construction |  | 17043
771-SPSF-1108 | 771-SPSF-1108 | True | SpecialPipingItem | PESDPIPF999036 | Topsides Unity | New | Special Flange | TS011 | TS011 | Design |  |  |  | SBM | REPLICA | A* | 771-LPPG-2467 | EL31 | PP | 771-COCE-0210/TP901 | 771-HECI-0022/N1 | -46 | 145 | 12 |  |  | 177.8 | Vendor |  | Design |  |  |  | 001.17043.000140 REV 00 | SPSF_04 | EQT.SPI.LST.SPF | Special Flange | PEDWPRTS771023 | SPSF-1000 |  | V | Valid for Procurement/Construction |  | 17043
771-SPSF-1107 | 771-SPSF-1107 | True | SpecialPipingItem | PESDPIPF999036 | Topsides Unity | New | Special Flange | TS011 |  | Diagrams |  |  |  | SBM | REPLICA | A* | 771-LPPG-2467 | EL31 | PP | 771-COCE-0210/TP901 | 771-HECI-0022/N1 | -46 | 145 | 8 |  |  | 87.16 | Vendor |  | Design |  |  |  | 001.17043.000140 REV 00 | SPSF_04 | EQT.SPI.LST.SPF | Special Flange | PEDWPRTS771022 | SPSF-1000 |  | V | Valid for Procurement/Construction |  | 17043
771-SPSF-1106 | 771-SPSF-1106 | True | SpecialPipingItem | PESDPIPF999036 | Topsides Unity | New | Special Flange | TS011 |  | Diagrams |  |  |  | SBM | REPLICA | A* | 771-LPPG-2467 | EL31 | PP | 771-COCE-0210/TP901 | 771-HECI-0022/N1 | -46 | 145 | 8 |  |  | 87.16 | Vendor |  | Design |  |  |  | 001.17043.000140 REV 00 | SPSF_04 | EQT.SPI.LST.SPF | Special Flange | PEDWPRTS771022 | SPSF-1000 |  | V | Valid for Procurement/Construction |  | 17043
771-SPSF-1026 | 771-SPSF-1026 | True | SpecialPipingItem | PESDPIPF999036 | Topsides Unity | New | Special Flange | TS011 |  | Diagrams |  |  |  | SBM | REPLICA | A* | 771-LPPG-2414 | DS30 |  | 771-VESB-0021/N2 | 771-COCE-0210/TP900 | -46 | 80 | 10 |  |  | 205.6 | Vendor |  | Design |  |  |  | 001.17043.000140 REV 00 | SPSF_05 | EQT.SPI.SST.SPF | Special Flange | PEDWPRTS771022 | SPSF-1000 |  | V | Valid for Procurement/Construction |  | 17043
771-SPSF-1025 | 771-SPSF-1025 | True | SpecialPipingItem | PESDPIPF999036 | Topsides Unity | New | Special Flange | TS011 | TS011 | Design |  |  |  | SBM | REPLICA | A* | 771-LPPG-2204 | DS30 |  | 771-VESB-0011/N2 | 771-COCE-0110/TP900 | -46 | 80 | 10 |  |  | 205.6 | Vendor |  | Design |  |  |  | 001.17043.000140 REV 00 | SPSF_05 | EQT.SPI.SST.SPF | Special Flange | PEDWPRTS771012 | SPSF-1000 |  | V | Valid for Procurement/Construction |  | 17043
771-SPSF-1023 | 771-SPSF-1023 | True | SpecialPipingItem | PESDPIPF999036 | Topsides Unity | New | Special Flange | TS023 |  | Diagrams |  |  |  | SBM | REPLICA | A* | 771-LPPG-2003 | AC31 | A3 | 771-HEST-0051/N2 | 771-VESB-0051/N1 | -15 | 110 | 24 |  |  | 118.45 | Vendor |  | Design |  |  |  | 001.17043.000140 REV 00 | SPSF_02 | EQT.SPI.CST.SPF | Special Flange | PEDWPRTS771051 | SPSF-1000 |  | V | Valid for Procurement/Construction |  | 17043
771-SPSF-1021 | 771-SPSF-1021 | True | SpecialPipingItem | PESDPIPF999036 | Topsides Unity | New | Special Flange | TS011 | TS011 | Design |  |  |  | SBM | REPLICA | A* | 771-LPPG-2201 | DS30 |  | 771-VESB-0010/N2 | 771-VESB-0011/N1 | -46 | 80 | 2 |  |  | 11 | Vendor |  | Design |  |  |  | 001.17043.000140 REV 00 | SPSF_05 | EQT.SPI.SST.SPF | Special Flange | PEDWPRTS771002 | SPSF-1000 |  | V | Valid for Procurement/Construction |  | 17043
771-SPSF-1020 | 771-SPSF-1020 | True | SpecialPipingItem | PESDPIPF999036 | Topsides Unity | New | Special Flange | TS011 | TS011 | Design |  |  |  | SBM | REPLICA | A* | 771-LPPG-2201 | DS30 |  | 771-VESB-0010/N2 | 771-VESB-0011/N1 | -46 | 80 | 2 |  |  | 11 | Vendor |  | Design |  |  |  | 001.17043.000140 REV 00 | SPSF_05 | EQT.SPI.SST.SPF | Special Flange | PEDWPRTS771002 | SPSF-1000 |  | V | Valid for Procurement/Construction |  | 17043
771-SPSF-1019 | 771-SPSF-1019 | True | SpecialPipingItem | PESDPIPF999036 | Topsides Unity | New | Special Flange | TS023 |  | Diagrams |  |  |  | SBM | REPLICA | A* | 771-LPPG-2257 | DC31 | PP | 771-COCE-0620/TP902 | 771-LPPG-2021-10"-DX3A-PP | -15 | 150 | 10 |  |  | 90.27 | Vendor |  | Design |  |  |  | 001.17043.000140 REV 00 | SPSF_02 | EQT.SPI.CST.SPF | Special Flange | PEDWPRTS771059 | SPSF-1000 |  | V | Valid for Procurement/Construction |  | 17043
771-SPSF-1018 | 771-SPSF-1018 | True | SpecialPipingItem | PESDPIPF999036 | Topsides Unity | New | Special Flange | TS023 |  | Diagrams |  |  |  | SBM | REPLICA | A* | 771-LPPG-2257 | DC31 | PP | 771-COCE-0620/TP902 | 771-LPPG-2021-10"-DX3A-PP | -15 | 150 | 8 |  |  | 54.74 | Vendor |  | Design |  |  |  | 001.17043.000140 REV 00 | SPSF_02 | EQT.SPI.CST.SPF | Special Flange | PEDWPRTS771059 | SPSF-1000 |  | V | Valid for Procurement/Construction |  | 17043
771-SPSF-1016 | 771-SPSF-1016 | True | SpecialPipingItem | PESDPIPF999036 | Topsides Unity | New | Special Flange | TS023 | TS023 | Design |  |  |  | SBM | REPLICA | A* | 771-LPPG-2275 | BC31 | PP | 771-COCE-0610/TP900 | 771-HEST-0062/N1 | -15 | 150 | 16 |  |  | 116.1 | Estimated |  | Design |  |  |  |  | SPSF_02 | EQT.SPI.CST.SPF | Special Flange | PEDWPRTS771057 | SPSF-1000 |  | V | Valid for Procurement/Construction |  | 17043
771-SPSF-1014 | 771-SPSF-1014 | True | SpecialPipingItem | PESDPIPF999036 | Topsides Unity | New | Special Flange | TS023 | TS023 | Design |  |  |  | SBM | REPLICA | A* | 771-LPPL-2033 | AC31 |  | 771-LPPL-2031-3"-AS30 | 662-LPPL-2032-30"-AC32-HC | -15 | 110 | 2 |  |  | 2.7 | Estimated |  | Design |  |  |  |  | SPSF_02 | EQT.SPI.CST.SPF | Special Flange | PEDWPRTS771055 | SPSF-1000 |  | V | Valid for Procurement/Construction |  | 17043
771-SPSF-1013 | 771-SPSF-1013 | True | SpecialPipingItem | PESDPIPF999036 | Topsides Unity | New | Special Flange | TS023 | TS023 | Design |  |  |  | SBM | REPLICA | A* | 771-LPPL-2033 | AC31 |  | 771-LPPL-2031-3"-AS30 | 662-LPPL-2032-30"-AC32-HC | -15 | 110 | 3 |  |  | 5.2 | Vendor |  | Design |  |  |  | 001.17043.000140 REV 00 | SPSF_02 | EQT.SPI.CST.SPF | Special Flange | PEDWPRTS771055 | SPSF-1000 |  | V | Valid for Procurement/Construction |  | 17043
771-SPSF-1012 | 771-SPSF-1012 | True | SpecialPipingItem | PESDPIPF999036 | Topsides Unity | New | Special Flange | TS023 |  | Diagrams |  |  |  | SBM | REPLICA | A* | 771-LPPG-2005 | BC31 | A3 | 771-LPPG-2011-16"-AC31-A3 | 771-HEST-0061/N1 | -15 | 188 | 20 |  |  | 171.05 | Vendor |  | Design |  |  |  | 001.17043.000140 REV 00 | SPSF_02 | EQT.SPI.CST.SPF | Special Flange | PEDWPRTS771054 | SPSF-1000 |  | V | Valid for Procurement/Construction |  | 17043
771-SPSF-1011 | 771-SPSF-1011 | True | SpecialPipingItem | PESDPIPF999036 | Topsides Unity | New | Special Flange | TS023 |  | Diagrams |  |  |  | SBM | REPLICA | V* | 771-LPPG-2046 | BD3A | PP | 771-HEST-0061 | TRIM | -15 | 188 | 24 |  |  | 250.96 | Vendor |  | Design |  |  |  | 001.17043.000140 REV 00 | SPSF_02 | EQT.SPI.CST.SPF | Special Flange | PEDWPRTS771054 | SPSF-1000 |  | V | Valid for Procurement/Construction |  | 17043
771-SPSF-1010 | 771-SPSF-1010 | True | SpecialPipingItem | PESDPIPF999036 | Topsides Unity | New | Special Flange | TS023 |  | Diagrams |  |  |  | SBM | REPLICA | V | 771-LPPG-2055 | AX3A | PP | 771-LPPG-2006-16"-AC31-A3 | 771-PSV-7153A | -15 | 188 | 10 |  |  | 26.6 | Vendor |  | Design |  |  |  | 001.17043.000140 REV 00 | SPSF_02 | EQT.SPI.CST.SPF | Special Flange | PEDWPRTS771053 | SPSF-1000 |  | V | Valid for Procurement/Construction |  | 17043
771-SPSF-1009 | 771-SPSF-1009 | True | SpecialPipingItem | PESDPIPF999036 | Topsides Unity | New | Special Flange | TS023 |  | Diagrams |  |  |  | SBM | REPLICA | A* | 771-LPPG-2001 | AC32 | PP | 771-LPPG-2116-24"-AC32-PP | 771-HEST-0051/N1 | -15 | 188 | 24 |  |  | 124.69 | Vendor |  | Design |  |  |  | 001.17043.000140 REV 00 | SPSF_02 | EQT.SPI.CST.SPF | Special Flange | PEDWPRTS771051 | SPSF-1000 |  | V | Valid for Procurement/Construction |  | 17043
771-SPSF-1008 | 771-SPSF-1008 | True | SpecialPipingItem | PESDPIPF999036 | Topsides Unity | New | Special Flange | TS011 | TS011 | Design |  |  |  | SBM | REPLICA | A* | 771-LPPG-2067 | EL31 | PP | 771-COCE-0110/TP901 | 771-HECI-0012/N1 | -46 | 145 | 12 |  |  | 177.8 | Vendor |  | Design |  |  |  | 001.17043.000140 REV 00 | SPSF_04 | EQT.SPI.LST.SPF | Special Flange | PEDWPRTS771013 | SPSF-1000 |  | V | Valid for Procurement/Construction |  | 17043
771-SPSF-1007 | 771-SPSF-1007 | True | SpecialPipingItem | PESDPIPF999036 | Topsides Unity | New | Special Flange | TS011 | TS011 | Design |  |  |  | SBM | REPLICA | A* | 771-LPPG-2068 | ED3A | PP | 771-LPPG-2067-14"-EL31-PP | 771-PSV-1128A | -46 | 145 | 8 |  |  | 87.16 | Vendor |  | Design |  |  |  | 001.17043.000140 REV 00 | SPSF_04 | EQT.SPI.LST.SPF | Special Flange | PEDWPRTS771012 | SPSF-1000 |  | V | Valid for Procurement/Construction |  | 17043
771-SPSF-1006 | 771-SPSF-1006 | True | SpecialPipingItem | PESDPIPF999036 | Topsides Unity | New | Special Flange | TS011 | TS011 | Design |  |  |  | SBM | REPLICA | A* | 771-LPPG-2073 | EX3A | PP | 771-LPPG-2067-14"-EL31-PP | 771-LPPG-2256-8"-EX3A-PP | -46 | 145 | 8 |  |  | 87.16 | Vendor |  | Design |  |  |  | 001.17043.000140 REV 00 | SPSF_04 | EQT.SPI.LST.SPF | Special Flange | PEDWPRTS771012 | SPSF-1000 |  | V | Valid for Procurement/Construction |  | 17043
771-SPSF-1005 | 771-SPSF-1005 | True | SpecialPipingItem | PESDPIPF999036 | Topsides Unity | New | Special Flange | TS011 |  | Diagrams |  |  |  | SBM | REPLICA | A* | 771-LPPG-2132 | AC32 |  | 771-LPPG-2130-4"-DS30 | 127-LPFG-0033-8"-AC32 | -15 | 80 | 8 |  |  | 54.74 | Vendor |  | Design |  |  |  | 001.17043.000140 REV 00 | SPSF_02 | EQT.SPI.CST.SPF | Special Flange | PEDWPRTS771002 | SPSF-1000 |  | V | Valid for Procurement/Construction |  | 17043
771-SPSF-1004 | 771-SPSF-1004 | True | SpecialPipingItem | PESDPIPF999036 | Topsides Unity | New | Special Flange | TS023 | TS023 | Design |  |  |  | SBM | BESPOKE. SIZE MANUALLY CHANGED. MATERIAL CHANGE TO DSS (SITE PURCHASE) | V* | 127-LPPG-2232 | AD3A |  | 124-LPPG-2231-6"-AD3A | 127-PUED-0001 | -15 | 80 | 10 |  |  | 85.44 | Vendor |  | Design |  |  |  | 001.17043.000140 REV 00 | SPSF_06 | EQT.SPI.DSS.SPF | Special Flange | PEDWPRTS127001 | SPSF-1000 |  | V | Valid for Procurement/Construction |  | 17043
771-SPSF-1003 | 771-SPSF-1003 | True | SpecialPipingItem | PESDPIPF999036 | Topsides Unity | New | Special Flange | TS023 | TS023 | Design |  |  |  | SBM | BESPOKE. MOC-TS-0304. TO BE REPURCHASED (SIZE CHANGE) 771-SPSF-1003-B | A* | 771-LPPG-2104 | AC32 |  | 127-PUED-0001 | 771-LPPG-2105-12"-AC32 | -15 | 80 | 12 |  |  | 85.44 | Vendor |  | Design |  |  |  | 001.17043.000140 REV 00 | SPSF_02 | EQT.SPI.CST.SPF | Special Flange | PEDWPRTS127001 | SPSF-1000 |  | V | Valid for Procurement/Construction |  | 17043
771-SPSF-1002 | 771-SPSF-1002 | True | SpecialPipingItem | PESDPIPF999036 | Topsides Unity | New | Special Flange | TS011 | TS011 | Design |  |  |  | SBM | REPLICA | A* | 771-LPPG-2072 | DS30 |  | 771-HEST-0011/N2 | 771-VESB-0010/N1 | -15 | 80 | 4 |  |  | 55.8 | Vendor |  | Design |  |  |  | 001.17043.000140 REV 00 | SPSF_05 | EQT.SPI.SST.SPF | Special Flange | PEDWPRTS771001 | SPSF-1000 |  | V | Valid for Procurement/Construction |  | 17043
771-SPPF-1001 | 771-SPPF-1001 | True | SpecialPipingItem | PESDPIPF999025 | Topsides Unity | New | Sweepolet | TS002 | TS002 | Design |  |  |  | SBM | REPLICA | A* | 771-LPPG-2555 | BD3A |  | 771-LPPG-2113-20"-AD3A-PP | 771-LPPG-2113-20"-AD3A-PP | -46 | 160 | 20 |  |  | 5.9 | Vendor |  | Design |  |  |  | 001.17043.000148 REV 00 | SPPF_06 | EQT.SPI.DSS.PGF | Special Pipe Fitting | PEDWPRTS662006 | SPPF-0008 |  | V | Valid for Procurement/Construction |  | 17043
771-SPIS-3000 | 771-SPIS-3000 | True | SpecialPipingItem | PESDPIPF999025 | Topsides Prosperity | New | Isolation Kit | TS023 | TS023 | Design |  |  |  | YARD | BESPOKE. SIZE MANUALLY CHANGED. MOC-TS-0304 | A* | 771-LPPG-2106 | AC32 |  | 771-LPPG-2104-12"-AC32 | 771-LPPG-2215-8"-AC32 | -15 | 80 | 6 |  |  | 1 | Estimated |  | Design |  |  |  |  | SPIS_01 | EQT.SPI.NMT.ISK | Isolation Kit | PEDWPRTS127001 | SPIS-0001 |  | V | Valid for Procurement/Construction |  | 17043
771-SPFH-3000 | 771-SPFH-3000 | True | SpecialPipingItem | PESDPIPF999021 | Topsides Prosperity | New | Hose Connection | TS051 |  | Diagrams | TS-0304 |  | 1 | YARD | BESPOKE | V* | 771-LPPG-2557 | DS30 |  | 771-LPPG-2103-6"-DS30 | 772-PUED-0001 | -15 | 80 | 2 |  |  | 2 | Estimated |  | Design |  |  |  |  | SPFH_02 | EQT.SPI.MET.FLH | Flexible Hoses & Connections | PEDWPRTS772011 | SPFH-5533 |  | V | Valid for Procurement/Construction |  | 17043
771-SPFH-1109 | 771-SPFH-1109 | True | SpecialPipingItem | PESDPIPF999021 | Topsides Unity | New | Hose Connection | TS011 |  | Diagrams |  |  | 1 | YARD | BESPOKE | A* | 771-LPPG-2201 | DS30 |  | 771-VESB-0010/N2 | 771-VESB-0011/N1 | -46 | 80 | 2 |  |  | 2 | Estimated |  | Design |  |  |  |  | SPFH_02 | EQT.SPI.MET.FLH | Flexible Hoses & Connections | PEDWPRTS771011 | SPFH-5533 |  | V | Valid for Procurement/Construction |  | 17043
771-SPFH-1108 | 771-SPFH-1108 | True | SpecialPipingItem | PESDPIPF999021 | Topsides Unity | New | Hose Connection | TS023 | TS023 | Design |  |  | 10 | YARD | REPLICA | A* | 771-LPPG-2005 | BC31 | A3 | 771-LPPG-2011-16"-AC31-A3 | 771-HEST-0061/N1 | -15 | 188 | 2 |  |  | 2 | Estimated |  | Design |  |  |  |  | SPFH_02 | EQT.SPI.MET.FLH | Flexible Hoses & Connections | PEDWPRTS771053 | SPFH-5531 |  | V | Valid for Procurement/Construction |  | 17043
771-SPFH-1107 | 771-SPFH-1107 | True | SpecialPipingItem | PESDPIPF999021 | Topsides Unity | New | Hose Connection | TS023 |  | Diagrams |  |  | 3 | YARD | REPLICA | A* | 771-LPPG-2103 | DS30 |  | 771-LPPG-2201-20"-DS30 | FLANGED CONNECTION SPECIAL | -15 | 80 | 2 |  |  | 2 | Estimated |  | Design |  |  |  |  | SPFH_02 | EQT.SPI.MET.FLH | Flexible Hoses & Connections | PEDWPRTS127001 | SPFH-5533 |  | V | Valid for Procurement/Construction |  | 17043
771-SPFH-1105 | 771-SPFH-1105 | True | SpecialPipingItem | PESDPIPF999021 | Topsides Unity | New | Hose Connection | TS011 |  | Diagrams |  |  |  | YARD | REPLICA | A* | 771-LPPG-2406 | ES30 |  | 771-HECI-0022/N2 | 771-LPPG-2206-18"-ES30 | -46 | 80 | 2 |  |  | 2 | Estimated |  | Design |  |  |  |  | SPFH_02 | EQT.SPI.MET.FLH | Flexible Hoses & Connections | PEDWPRTS771023 | SPFH-5533 |  | V | Valid for Procurement/Construction |  | 17043
771-SPFH-1104 | 771-SPFH-1104 | True | SpecialPipingItem | PESDPIPF999021 | Topsides Unity | New | Hose Connection | TS011 |  | Diagrams |  |  |  | YARD | REPLICA | A* | 771-LPPG-2401 | DS30 |  | 771-LPPG-2201-20"-DS30 | 771-VESB-0021/N1 | -46 | 80 | 2 |  |  | 2 | Estimated |  | Design |  |  |  |  | SPFH_02 | EQT.SPI.MET.FLH | Flexible Hoses & Connections | PEDWPRTS771021 | SPFH-5533 |  | V | Valid for Procurement/Construction |  | 17043
771-SPFH-1008 | 771-SPFH-1008 | True | SpecialPipingItem | PESDPIPF999021 | Topsides Unity | New | Hose Connection | TS011 |  | Diagrams |  |  |  | YARD | REPLICA | A* | 771-LPPG-2108 | DD3A | PP | 771-LPPG-2101-20"-DD3A-PP | 771-HEST-0011/N1 | -15 | 150 | 2 |  |  | 2 | Estimated |  | Design |  |  |  |  | SPFH_02 | EQT.SPI.MET.FLH | Flexible Hoses & Connections | PEDWPRTS771001 | SPFH-5532 |  | V | Valid for Procurement/Construction |  | 17043
771-SPFH-1007 | 771-SPFH-1007 | True | SpecialPipingItem | PESDPIPF999021 | Topsides Unity | New | Hose Connection | TS001 | TS001 | Design |  |  |  | YARD | REPLICA | A* | 771-LPPG-2071 | DD3A | PP | 771-LPPG-2111-12"-DD3A-PP | 771-LPPG-2108-20"-DD3A-PP | -46 | 125 | 2 |  |  | 2 | Estimated |  | Design |  |  |  |  | SPFH_02 | EQT.SPI.MET.FLH | Flexible Hoses & Connections | PEDWPRTS662001 | SPFH-5532 |  | V | Valid for Procurement/Construction |  | 17043
771-SPFH-1006 | 771-SPFH-1006 | True | SpecialPipingItem | PESDPIPF999021 | Topsides Unity | New | Hose Connection | TS062 |  | Diagrams |  |  | 5 | YARD | REPLICA | A* | 771-LPPG-2021 | DX3A | PP | 771-LPPG-2257-10"-DC31-PP | 771-LPPG-2108-20"-DD3A-PP | -15 | 150 | 2 |  |  | 2 | Estimated |  | Design |  |  |  |  | SPFH_02 | EQT.SPI.MET.FLH | Flexible Hoses & Connections | PEDWPRTS771059 | SPFH-5534 |  | V | Valid for Procurement/Construction |  | 17043
771-SPFH-1005 | 771-SPFH-1005 | True | SpecialPipingItem | PESDPIPF999021 | Topsides Unity | New | Hose Connection | TS011 |  | Diagrams |  |  |  | YARD | REPLICA | A* | 771-LPPG-2206 | ES30 |  | 771-HECI-0012/N2 | 772-VESB-0010/N1 | -46 | 80 | 2 |  |  | 2 | Estimated |  | Design |  |  |  |  | SPFH_02 | EQT.SPI.MET.FLH | Flexible Hoses & Connections | PEDWPRTS771013 | SPFH-5533 |  | V | Valid for Procurement/Construction |  | 17043
771-SPFH-1003 | 771-SPFH-1003 | True | SpecialPipingItem | PESDPIPF999021 | Topsides Unity | New | Hose Connection | TS011 |  | Diagrams |  |  |  | YARD | REPLICA | A* | 771-LPPG-2132 | AC32 |  | 771-LPPG-2130-4"-DS30 | 127-LPFG-0033-8"-AC32 | -15 | 80 | 2 |  |  | 2 | Estimated |  | Design |  |  |  |  | SPFH_02 | EQT.SPI.MET.FLH | Flexible Hoses & Connections | PEDWPRTS771002 | SPFH-5531 |  | V | Valid for Procurement/Construction |  | 17043
771-SPFH-1002 | 771-SPFH-1002 | True | SpecialPipingItem | PESDPIPF999021 | Topsides Unity | New | Hose Connection | TS001 |  | Diagrams |  |  |  | YARD | REPLICA | A* | 771-LPPG-2010 | BD3A | PP | 771-LPPG-2211-20"-AD3A-PP | 771-LPPG-2005-16"-BC31-A3 | -15 | 188 | 2 |  |  | 2 | Estimated |  | Design |  |  |  |  | SPFH_02 | EQT.SPI.MET.FLH | Flexible Hoses & Connections | PEDWPRTS662006 | SPFH-5532 |  | V | Valid for Procurement/Construction |  | 17043
771-SPFH-1001 | 771-SPFH-1001 | True | SpecialPipingItem | PESDPIPF999021 | Topsides Unity | New | Hose Connection | TS001 |  | Diagrams |  |  |  | YARD | REPLICA | A* | 771-LPPG-2001 | AC32 | PP | 771-LPPG-2116-24"-AC32-PP | 771-HEST-0051/N1 | -15 | 188 | 1 |  |  | 2 | Estimated |  | Design |  |  |  |  | SPFH_02 | EQT.SPI.MET.FLH | Flexible Hoses & Connections | PEDWPRTS662007 | SPFH-5531 |  | V | Valid for Procurement/Construction |  | 17043
771-CC-1001 | 771-CC-1001 | True | SpecialPipingItem | PESDPIPF999011 | Topsides Unity | New | Corrosion Coupon | TS002 | TS002 | Design |  |  |  | SBM | REPLICA | A* | 771-LPPG-2116 | AC32 | PP | 662-VESE-0030/N2 | 771-LPPG-2001-24"-AC32-PP | -15 | 125 | 2 |  |  | 14.6 | Vendor |  | Design |  |  |  | 001.17043.000298 REV 00 | SPCC_02 | EQT.SPI.CST.CCP | Corrosion and Scale Coupon | PEDWPRTS662007 | SPCC-0011 |  | V | Valid for Procurement/Construction |  | 17043
667-SPVI-1006 | 667-SPVI-1006 | True | SpecialPipingItem | PESDPIPF999024 | Topsides Unity | New | Valve Interlock | TS002 | TS002 | Design |  |  |  | SBM | BESPOKE. SIZE REMOVED | A* | 667-LPPL-2007 | GL31 |  | 661-LPPL-2046-14"-GL31 | 667-PSV-3002A | 20 | 125 |  |  |  | 2 | Vendor |  | Design |  |  |  | 001.17043.000348 REV 00 | SPVI_01 | EQT.SPI.SST.VIN | Valve Interlock | PEDWPRTS667001 | SPVI-1028 |  | V | Valid for Procurement/Construction |  | 17043
667-SPVI-1004 | 667-SPVI-1004 | True | SpecialPipingItem | PESDPIPF999024 | Topsides Unity | New | Valve Interlock | TS002 | TS002 | Design |  |  |  | SBM | BESPOKE. SIZE REMOVED | A* | 667-LPPL-2007 | GL31 |  | 661-LPPL-2046-14"-GL31 | 667-PSV-3002A | 20 | 125 |  |  |  | 2 | Vendor |  | Design |  |  |  | 001.17043.000348 REV 00 | SPVI_01 | EQT.SPI.SST.VIN | Valve Interlock | PEDWPRTS667001 | SPVI-1028 |  | V | Valid for Procurement/Construction |  | 17043
667-SPVI-1003 | 667-SPVI-1003 | True | SpecialPipingItem | PESDPIPF999024 | Topsides Unity | New | Valve Interlock | TS002 | TS002 | Design |  |  |  | SBM | BESPOKE. SIZE REMOVED | A* | 667-LPPL-2007 | GL31 |  | 661-LPPL-2046-14"-GL31 | 667-PSV-3002A | 20 | 125 |  |  |  | 2 | Vendor |  | Design |  |  |  | 001.17043.000348 REV 00 | SPVI_01 | EQT.SPI.SST.VIN | Valve Interlock | PEDWPRTS667001 | SPVI-1028 |  | V | Valid for Procurement/Construction |  | 17043
667-SPSV-1003 | 667-SPSV-1003 | True | Valve | PESDPIPF999026 | Topsides Unity | New | Dissimilar Check Valve | TS001 | TS001 | Design |  |  |  | SBM | REPLICA | A* | 667-LPPL-2026 | AC31 |  | 667-LPPL-2001-14"-AC31 | 662-LPPL-2003-24"-AD3A-HC | 20 | 65 | 10 |  |  | 238 | Vendor |  | Design |  |  |  | 001.17043.000202 REV 00 | SVCH_02 | EQT.VLV.SCH.CST | Special Check Valve | PEDWPRTS662005 | SPSV-0030 |  | V | Valid for Procurement/Construction |  | 17043
667-SPSV-1002 | 667-SPSV-1002 | True | Valve | PESDPIPF999028 | Topsides Unity | New | Non-Slam Check Valve | TS002 | TS002 | Design |  |  | 4,9 | SBM | BESPOKE. NADIA TAG: 667-SPSV-1002-A | A* | 667-LPPL-2005 | GL31 |  | 667-PUCE-0210/TP2 | 661-LPPL-2046-14"-GL31 | 20 | 125 | 10 |  |  | 960 | Vendor |  | Design |  |  |  |  | SVCH_04 | EQT.VLV.SCH.LST | Special Check Valve | PEDWPRTS667001 | SPSV-0300 |  | V | Valid for Procurement/Construction |  | 17043
667-SPSV-1001 | 667-SPSV-1001 | True | Valve | PESDPIPF999028 | Topsides Unity | New | Non-Slam Check Valve | TS002 | TS002 | Design |  |  | 4,9 | SBM | BESPOKE. NADIA TAG: 667-SPSV-1001-A | A* | 661-LPPL-2046 | GL31 |  | 667-PUCE-0110/TP2 | 661-LPPL-2129-10"-KL31 | 20 | 125 | 10 |  |  | 960 | Vendor |  | Design |  |  |  |  | SVCH_04 | EQT.VLV.SCH.LST | Special Check Valve | PEDWPRTS667001 | SPSV-0300 |  | V | Valid for Procurement/Construction |  | 17043
667-SPSR-1002 | 667-SPSR-1002 | True | SpecialPipingItem | PESDPIPF999001 | Topsides Unity | New | T-Type Strainer | TS002 | TS002 | Design |  |  | 5 | SBM | REPLICA | A* | 667-LPPL-2001 | AC31 |  | 663-LPPL-0013-14"-AC7E | 667-PUCE-0110/TP1 | 20 | 65 | 12 |  |  | 227 | Vendor |  | Design |  |  |  | 001.17043.000295 REV 00 | SPSR_02 | EQT.SPI.CST.SNR | Strainer | PEDWPRTS667001 | SPSR-0059 |  | V | Valid for Procurement/Construction |  | 17043
667-SPSR-1001 | 667-SPSR-1001 | True | SpecialPipingItem | PESDPIPF999001 | Topsides Unity | New | T-Type Strainer | TS002 | TS002 | Design |  |  | 5 | SBM | REPLICA | A* | 667-LPPL-2001 | AC31 |  | 663-LPPL-0013-14"-AC7E | 667-PUCE-0110/TP1 | 20 | 65 | 12 |  |  | 227 | Vendor |  | Design |  |  |  | 001.17043.000295 REV 00 | SPSR_02 | EQT.SPI.CST.SNR | Strainer | PEDWPRTS667001 | SPSR-0059 |  | V | Valid for Procurement/Construction |  | 17043
667-SPSF-1003 | 667-SPSF-1003 | True | SpecialPipingItem | PESDPIPF999036 | Topsides Unity | New | Special Flange | TS001 |  | Diagrams |  |  |  | SBM | REPLICA | A* | 667-LPPL-2026 | AC31 |  | 667-LPPL-2001-14"-AC31 | 662-LPPL-2003-24"-AD3A-HC | 20 | 65 | 10 |  |  | 24.5 | Vendor |  | Design |  |  |  | 001.17043.000140 REV 00 | SPSF_02 | EQT.SPI.CST.SPF | Special Flange | PEDWPRTS662005 | SPSF-1000 |  | V | Valid for Procurement/Construction |  | 17043
667-SPSF-1002 | 667-SPSF-1002 | True | SpecialPipingItem | PESDPIPF999036 | Topsides Unity | New | Special Flange | TS002 | TS002 | Design |  |  |  | SBM | BESPOKE. RE-ORDER: NADIA TAG 667-SPSF-1002-B | A* | 667-LPPL-2001 | AC31 |  | 663-LPPL-0013-14"-AC7E | 667-PUCE-0110/TP1 | 20 | 65 | 12 |  |  | 205.6 | Vendor |  | Design |  |  |  | 001.17043.000140 REV 00 | SPSF_02 | EQT.SPI.CST.SPF | Special Flange | PEDWPRTS667001 | SPSF-1000 |  | V | Valid for Procurement/Construction |  | 17043
667-SPSF-1001 | 667-SPSF-1001 | True | SpecialPipingItem | PESDPIPF999036 | Topsides Unity | New | Special Flange | TS002 | TS002 | Design |  |  |  | SBM | BESPOKE. RE-ORDER: NADIA TAG 667-SPSF-1001-B | A* | 667-LPPL-2001 | AC31 |  | 663-LPPL-0013-14"-AC7E | 667-PUCE-0110/TP1 | 20 | 65 | 12 |  |  | 205.6 | Vendor |  | Design |  |  |  | 001.17043.000140 REV 00 | SPSF_02 | EQT.SPI.CST.SPF | Special Flange | PEDWPRTS667001 | SPSF-1000 |  | V | Valid for Procurement/Construction |  | 17043
667-SPIS-1006 | 667-SPIS-1006 | True | SpecialPipingItem | PESDPIPF999025 | Topsides Unity | New | Isolation Kit | TS002 |  | Diagrams | TS-0447 |  |  | YARD | REPLICA | A* | 661-LPPL-2046 | GL31 |  | 667-PUCE-0110/TP2 | 661-LPPL-2129-10"-KL31 | 20 | 125 | 2 |  |  | 1 | Estimated |  | Design |  |  |  |  | SPIS_01 | EQT.SPI.NMT.ISK | Isolation Kit | PEDWPRTS667001 | SPIS-0001 |  | V | Valid for Procurement/Construction |  | 17043
667-SPIS-1005 | 667-SPIS-1005 | True | SpecialPipingItem | PESDPIPF999025 | Topsides Unity | New | Isolation Kit | TS002 |  | Diagrams | TS-0447 |  |  | YARD | REPLICA | A* | 667-LPPL-2007 | GL31 |  | 661-LPPL-2046-14"-GL31 | 667-PSV-3002A | 20 | 125 | 2 |  |  | 1 | Estimated |  | Design |  |  |  |  | SPIS_01 | EQT.SPI.NMT.ISK | Isolation Kit | PEDWPRTS667001 | SPIS-0001 |  | V | Valid for Procurement/Construction |  | 17043
667-SPIS-1004 | 667-SPIS-1004 | True | SpecialPipingItem | PESDPIPF999025 | Topsides Unity | New | Isolation Kit | TS002 |  | Diagrams | TS-0447 |  |  | YARD | REPLICA | A* | 667-LPPL-2007 | GL31 |  | 661-LPPL-2046-14"-GL31 | 667-PSV-3002A | 20 | 125 | 2 |  |  | 1 | Estimated |  | Design |  |  |  |  | SPIS_01 | EQT.SPI.NMT.ISK | Isolation Kit | PEDWPRTS667001 | SPIS-0001 |  | V | Valid for Procurement/Construction |  | 17043
667-SPIS-1003 | 667-SPIS-1003 | True | SpecialPipingItem | PESDPIPF999025 | Topsides Unity | New | Isolation Kit | TS002 |  | Diagrams | TS-0447 |  |  | YARD | REPLICA | A* | 667-LPPL-2007 | GL31 |  | 661-LPPL-2046-14"-GL31 | 667-PSV-3002A | 20 | 125 | 2 |  |  | 1 | Estimated |  | Design |  |  |  |  | SPIS_01 | EQT.SPI.NMT.ISK | Isolation Kit | PEDWPRTS667001 | SPIS-0001 |  | V | Valid for Procurement/Construction |  | 17043
667-SPIS-1002 | 667-SPIS-1002 | True | SpecialPipingItem | PESDPIPF999025 | Topsides Unity | New | Isolation Kit | TS002 |  | Diagrams | TS-0447 |  |  | YARD | REPLICA | A* | 667-LPPL-2005 | GL31 |  | 667-PUCE-0210/TP2 | 661-LPPL-2046-14"-GL31 | 20 | 125 | 2 |  |  | 1 | Estimated |  | Design |  |  |  |  | SPIS_01 | EQT.SPI.NMT.ISK | Isolation Kit | PEDWPRTS667001 | SPIS-0001 |  | V | Valid for Procurement/Construction |  | 17043
667-SPIS-1001 | 667-SPIS-1001 | True | SpecialPipingItem | PESDPIPF999025 | Topsides Unity | New | Isolation Kit | TS002 |  | Diagrams | TS-0447 |  |  | YARD | REPLICA | A* | 661-LPPL-2046 | GL31 |  | 667-PUCE-0110/TP2 | 661-LPPL-2129-10"-KL31 | 20 | 125 | 2 |  |  | 1 | Estimated |  | Design |  |  |  |  | SPIS_01 | EQT.SPI.NMT.ISK | Isolation Kit | PEDWPRTS667001 | SPIS-0001 |  | V | Valid for Procurement/Construction |  | 17043
664-SPVH-5001 | 664-SPVH-5001 | True | SpecialPipingItem | PESDPIPF999025 | Vessel Unity | New | Extended Spindle / Stem | TS170 | TS170 | Design |  |  | 23 | YARD | REPLICA | A | 664-LPPL-0001 | AC7E |  | 664-PKFI-7100 | 664-LPPL-0003-30"-BC7E | 0 | 75 | 30 |  |  | 20 | Estimated |  | Design |  |  |  |  | SPVH_03 | EQT.SPI.CST.SPE | Valve Handle Accessories | PEDWMAVE664011 | SPVH-0001 |  | V | Valid for Procurement/Construction |  | 17043
664-SPSQ-5000 | 664-SPSQ-5000 | True | SpecialPipingItem | PESDPIPF999030 | Vessel Unity | New | Sample / Injection Quills | VE200 | VE200 | Design | VE-0337 |  |  | SBM | REPLICA | A | 663-LPPL-0017 | AC7E |  | 664-RAOH-5010/N3 | PL663600-12"-AC5E | 0 | 75 | 2 |  |  | 6.5 | Vendor |  | Design |  |  |  | 001.17043.000321 REV 00 | SPSQ_04 | EQT.SPI.SST.SIQ | Sample & Injection Quills | PEDWMAVE664011 | SPSQ-0001 |  | V | Valid for Procurement/Construction |  | 17043
664-SPPF-5001 | 664-SPPF-5001 | True | SpecialPipingItem | PESDPIPF999025 | Vessel Unity | New | Special Elbow | TS170 | TS170 | Design |  |  |  | YARD | REPLICA. PURCHASED BY YARD | A | 664-LPPL-0001 | AC7E |  | 664-PKFI-7100 | 664-LPPL-0003-30"-BC7E | 0 | 75 | 30 |  |  | 350 | Estimated |  | Design |  |  |  |  | SPPF_02 | EQT.SPI.CST.PGF | Special Pipe Fitting | PEDWMAVE664011 | SPPF-5001 |  | V | Valid for Procurement/Construction |  | 17043
664-SPFH-5007 | 664-SPFH-5007 | True | SpecialPipingItem | PESDPIPF999021 | Vessel Unity | New | Hose Connection | TS170 | TS170 | Design |  |  |  | YARD | REPLICA | A | 664-LPPL-0027 | BC7E |  | N2 CHARGING CONNECTION (664-SPFH-5007) | 664-VEPR-0001 (TRIM: 664-LPPL-0028-BC7E) | 0 | 65 | 2 |  |  | 2.5 | Estimated |  | Design |  |  |  |  | SPFH_02 | EQT.SPI.MET.FLH | Flexible Hoses & Connections | PEDWMAVE664011 | SPFH-5567 |  | V | Valid for Procurement/Construction |  | 17043
664-SPFH-5006 | 664-SPFH-5006 | True | SpecialPipingItem | PESDPIPF999021 | Vessel Unity | New | Hose Connection | TS170 | TS170 | Design |  |  |  | YARD | REPLICA | A | 663-LPPL-0027 | AC7E |  | 664-SPFH-5006 | 663-LPPL-0015-30"-AC7E | 0 | 75 | 2 |  |  | 2 | Estimated |  | Design |  |  |  |  | SPFH_02 | EQT.SPI.MET.FLH | Flexible Hoses & Connections | PEDWMAVE664011 | SPFH-5566 |  | V | Valid for Procurement/Construction |  | 17043
664-SPFH-5003 | 664-SPFH-5003 | True | SpecialPipingItem | PESDPIPF999021 | Vessel Unity | New | Hose Connection | VE200 | VE200 | Design |  |  |  | YARD | REPLICA | A | 663-LPPL-0028 | BC7E |  | 664-SPFH-5003 | 664-LPPL-0002-24"-BC7E | 0 | 75 | 2 |  |  | 2 | Estimated |  | Design |  |  |  |  | SPFH_02 | EQT.SPI.MET.FLH | Flexible Hoses & Connections | PEDWMAVE664011 | SPFH-5567 |  | V | Valid for Procurement/Construction |  | 17043
664-SPFH-5002 | 664-SPFH-5002 | True | SpecialPipingItem | PESDPIPF999021 | Vessel Unity | New | Hose Connection | VE200 | VE200 | Design |  |  | 4 | YARD | REPLICA | A | 664-LPPL-0019 | AC7E |  | 663-LPPL-0017-12"-AC7E | 664-SPFH-5002 | 0 | 75 | 2 |  |  | 2 | Estimated |  | Design |  |  |  |  | SPFH_02 | EQT.SPI.MET.FLH | Flexible Hoses & Connections | PEDWMAVE664011 | SPFH-5568 |  | V | Valid for Procurement/Construction |  | 17043
664-SPFH-5001 | 664-SPFH-5001 | True | SpecialPipingItem | PESDPIPF999021 | Vessel Unity | New | Hose Connection | TS170 | TS170 | Design |  |  |  | YARD | REPLICA | A | 663-LPPL-0026 | AC7E |  | 664-SPFH-5001 | 663-LPPL-0016-12"-AC7E | 0 | 75 | 2 |  |  | 2 | Estimated |  | Design |  |  |  |  | SPFH_02 | EQT.SPI.MET.FLH | Flexible Hoses & Connections | PEDWMAVE664011 | SPFH-5566 |  | V | Valid for Procurement/Construction |  | 17043
663-SPVH-5000 | 663-SPVH-5000 | True | SpecialPipingItem | PESDPIPF999025 | Vessel Unity | New | Valve Handle Accessories | VE200 |  | Diagrams |  |  |  | YARD | BESPOKE | A | 663-LPPL-0031 | AC7E |  | PL663600-12"-AC5E | WX113515-12"-AC5E | 0 | 75 | 12 |  |  | 20 | Estimated |  | Design |  |  |  |  | SPVH_03 | EQT.SPI.CST.SPE | Valve Handle Accessories | PEDWMAVE113013_S02 | SPVH-0001 |  | V | Valid for Procurement/Construction |  | 17043
663-SPFH-6501 | 663-SPFH-6501 | True | SpecialPipingItem | PESDPIPF999021 | Vessel Prosperity | New | Hose Connection | VE200 |  | Diagrams | PF-0802 |  | 10 | YARD | BESPOKE | V* | 663-LPPL-0041 | AC7E |  | HOSE CONNECTOR | 663-LPPL-0014-6”-AC7E | 0 | 65 | 4 |  |  | 2 | Estimated |  | Design |  |  |  |  | SPFH_02 | EQT.SPI.MET.FLH | Flexible Hoses & Connections | PEDWMAVE663011 | SPFH-5581 |  | V | Valid for Procurement/Construction |  | 17043
663-SPFH-6500 | 663-SPFH-6500 | True | SpecialPipingItem | PESDPIPF999021 | Vessel Prosperity | New | Hose Connection | VE200 |  | Diagrams | PF-0802 |  |  | YARD | BESPOKE | V* | 663-LPPL-0040 | AC7E |  | HOSE CONNECTOR | 663-VACH-0502 | 0 | 65 | 4 |  |  | 2 | Estimated |  | Design |  |  |  |  | SPFH_02 | EQT.SPI.MET.FLH | Flexible Hoses & Connections | PEDWMAVE663010 | SPFH-5581 |  | V | Valid for Procurement/Construction |  | 17043
662-SPVI-3105 | 662-SPVI-3105 | True | SpecialPipingItem | PESDPIPF999024 | Topsides Prosperity | New | Valve Interlock | TS002 |  | Diagrams | TS-0441 |  |  | SBM | BESPOKE. SIZE REMOVED | A* | 662-LPPL-2077 | AC31 | ET | 662-LPPL-2014-20"-AC31-HC | 662-LPPL-2117-16"-AC31-HC | -15 | 125 |  |  |  | 2 | Vendor |  | Design |  |  |  | 001.17043.000348 REV 00 | SPVI_01 | EQT.SPI.SST.VIN | Valve Interlock | PEDWPRTS662010 | SPVI-1108 |  | V | Valid for Procurement/Construction |  | 17043
662-SPVI-3104 | 662-SPVI-3104 | True | SpecialPipingItem | PESDPIPF999024 | Topsides Prosperity | New | Valve Interlock | TS002 |  | Diagrams | TS-0441 |  |  | SBM | BESPOKE. SIZE REMOVED | V* | 662-LPPL-2085 | AC31 | ET | 662-LPPL-2089-16"-AC31 | 662-PSV-0808A | -15 | 125 |  |  |  | 2 | Vendor |  | Design |  |  |  | 001.17043.000348 REV 00 | SPVI_01 | EQT.SPI.SST.VIN | Valve Interlock | PEDWPRTS662011 | SPVI-1108 |  | V | Valid for Procurement/Construction |  | 17043
662-SPVI-3103 | 662-SPVI-3103 | True | SpecialPipingItem | PESDPIPF999024 | Topsides Prosperity | New | Valve Interlock | TS002 |  | Diagrams | TS-0441 |  |  | SBM | BESPOKE. SIZE REMOVED | V* | 662-LPPL-2085 | AC31 | ET | 662-LPPL-2089-16"-AC31 | 662-PSV-0808A | -15 | 125 |  |  |  | 2 | Vendor |  | Design |  |  |  | 001.17043.000348 REV 00 | SPVI_01 | EQT.SPI.SST.VIN | Valve Interlock | PEDWPRTS662011 | SPVI-1108 |  | V | Valid for Procurement/Construction |  | 17043
662-SPVI-3101 | 662-SPVI-3101 | True | SpecialPipingItem | PESDPIPF999024 | Topsides Prosperity | New | Valve Interlock | TS001 | TS001 | Design |  |  |  | SBM | BESPOKE. SIZE REMOVED | A* | 662-LPPG-2067 | DD3A | PP | 662-VESE-0050/N7 | 662-PSV-2209A | -46 | 125 |  |  |  | 2 | Vendor |  | Design |  |  |  | 001.17043.000348 REV 00 | SPVI_01 | EQT.SPI.SST.VIN | Valve Interlock | PEDWPRTS662001 | SPVI-1068 |  | V | Valid for Procurement/Construction |  | 17043
662-SPVI-3100 | 662-SPVI-3100 | True | SpecialPipingItem | PESDPIPF999024 | Topsides Prosperity | New | Valve Interlock | TS001 | TS001 | Design |  |  |  | SBM | BESPOKE. SIZE REMOVED | A* | 662-LPPG-2067 | DD3A | PP | 662-VESE-0050/N7 | 662-PSV-2209A | -46 | 125 |  |  |  | 2 | Vendor |  | Design |  |  |  | 001.17043.000348 REV 00 | SPVI_01 | EQT.SPI.SST.VIN | Valve Interlock | PEDWPRTS662001 | SPVI-1068 |  | V | Valid for Procurement/Construction |  | 17043
662-SPVI-1058 | 662-SPVI-1058 | True | SpecialPipingItem | PESDPIPF999024 | Topsides Unity | New | Valve Interlock | TS002 | TS002 | Design |  |  |  | SBM | REPLICA. SIZE REMOVED. | A* | 662-LPPG-2042 | AC32 | PP | 662-VESE-0030/N8 | 662-PSV-0509A | -15 | 125 |  |  |  | 2 | Vendor |  | Design |  |  |  | 001.17043.000348 REV 00 | SPVI_01 | EQT.SPI.SST.VIN | Valve Interlock | PEDWPRTS662007 | SPVI-1088 |  | V | Valid for Procurement/Construction |  | 17043
662-SPVI-1057 | 662-SPVI-1057 | True | SpecialPipingItem | PESDPIPF999024 | Topsides Unity | New | Valve Interlock | TS002 | TS002 | Design |  |  |  | SBM | REPLICA. SIZE REMOVED. | A* | 662-LPPG-2042 | AC32 | PP | 662-VESE-0030/N8 | 662-PSV-0509A | -15 | 125 |  |  |  | 2 | Vendor |  | Design |  |  |  | 001.17043.000348 REV 00 | SPVI_01 | EQT.SPI.SST.VIN | Valve Interlock | PEDWPRTS662007 | SPVI-1088 |  | V | Valid for Procurement/Construction |  | 17043
662-SPVI-1056 | 662-SPVI-1056 | True | SpecialPipingItem | PESDPIPF999024 | Topsides Unity | New | Valve Interlock | TS002 | TS002 | Design |  |  |  | SBM | REPLICA. SIZE REMOVED. | A* | 662-LPPG-2042 | AC32 | PP | 662-VESE-0030/N8 | 662-PSV-0509A | -15 | 125 |  |  |  | 2 | Vendor |  | Design |  |  |  | 001.17043.000348 REV 00 | SPVI_01 | EQT.SPI.SST.VIN | Valve Interlock | PEDWPRTS662007 | SPVI-1088 |  | V | Valid for Procurement/Construction |  | 17043
662-SPVI-1055 | 662-SPVI-1055 | True | SpecialPipingItem | PESDPIPF999024 | Topsides Unity | New | Valve Interlock | TS001 | TS001 | Design |  |  |  | SBM | REPLICA. SIZE REMOVED. | A* | 662-LPPG-2081 | DD3A | PP | 662-VESE-0010/N7 | 662-PSV-0109A | -46 | 125 |  |  |  | 2 | Vendor |  | Design |  |  |  | 001.17043.000348 REV 00 | SPVI_01 | EQT.SPI.SST.VIN | Valve Interlock | PEDWPRTS662012 | SPVI-1069 |  | V | Valid for Procurement/Construction |  | 17043
662-SPVI-1053 | 662-SPVI-1053 | True | SpecialPipingItem | PESDPIPF999024 | Topsides Unity | New | Valve Interlock | TS002 | TS002 | Design |  |  |  | SBM | REPLICA. SIZE REMOVED. | A* | 662-LPPM-2062 | DD3A | ET | 662-LPPL-2061-12"-DD3A-HC | 662-LPPL-2032-30"-AC32-HC | -46 | 125 |  |  |  | 2 | Vendor |  | Design |  |  |  | 001.17043.000348 REV 00 | SPVI_01 | EQT.SPI.SST.VIN | Valve Interlock | PEDWPRTS662007 | SPVI-1075 |  | V | Valid for Procurement/Construction |  | 17043
662-SPVI-1052 | 662-SPVI-1052 | True | SpecialPipingItem | PESDPIPF999024 | Topsides Unity | New | Valve Interlock | TS001 | TS001 | Design |  |  |  | SBM | REPLICA. SIZE REMOVED. | A* | 662-LPPL-2061 | DD3A | HC | 662-VESE-0050/N4 | 662-LPPL-2002-24"-AD3A-HC | -46 | 125 |  |  |  | 2 | Vendor |  | Design |  |  |  | 001.17043.000348 REV 00 | SPVI_01 | EQT.SPI.SST.VIN | Valve Interlock | PEDWPRTS662004 | SPVI-1075 |  | V | Valid for Procurement/Construction |  | 17043
662-SPVI-1051 | 662-SPVI-1051 | True | SpecialPipingItem | PESDPIPF999024 | Topsides Unity | New | Valve Interlock | TS001 |  | Diagrams |  |  |  | SBM | REPLICA. SIZE REMOVED. | V | 662-LPPL-2030 | AD3A | PP | 662-LPPL-2002-24"-AD3A-HC | 662-PSV-0128A | -15 | 125 |  |  |  | 2 | Vendor |  | Design |  |  |  | 001.17043.000348 REV 00 | SPVI_01 | EQT.SPI.SST.VIN | Valve Interlock | PEDWPRTS662013 | SPVI-1067 |  | V | Valid for Procurement/Construction |  | 17043
662-SPVI-1050 | 662-SPVI-1050 | True | SpecialPipingItem | PESDPIPF999024 | Topsides Unity | New | Valve Interlock | TS001 |  | Diagrams |  |  |  | SBM | REPLICA. SIZE REMOVED. | V | 662-LPPL-2030 | AD3A | PP | 662-LPPL-2002-24"-AD3A-HC | 662-PSV-0128A | -15 | 125 |  |  |  | 2 | Vendor |  | Design |  |  |  | 001.17043.000348 REV 00 | SPVI_01 | EQT.SPI.SST.VIN | Valve Interlock | PEDWPRTS662013 | SPVI-1067 |  | V | Valid for Procurement/Construction |  | 17043
662-SPVI-1049 | 662-SPVI-1049 | True | SpecialPipingItem | PESDPIPF999024 | Topsides Unity | New | Valve Interlock | TS001 | TS001 | Design |  |  |  | SBM | REPLICA. SIZE REMOVED. | A* | 662-LPPG-2081 | DD3A | PP | 662-VESE-0010/N7 | 662-PSV-0109A | -46 | 125 |  |  |  | 2 | Vendor |  | Design |  |  |  | 001.17043.000348 REV 00 | SPVI_01 | EQT.SPI.SST.VIN | Valve Interlock | PEDWPRTS662012 | SPVI-1069 |  | V | Valid for Procurement/Construction |  | 17043
662-SPVI-1048 | 662-SPVI-1048 | True | SpecialPipingItem | PESDPIPF999024 | Topsides Unity | New | Valve Interlock | TS001 | TS001 | Design |  |  |  | SBM | REPLICA. SIZE REMOVED. | A* | 662-LPPG-2081 | DD3A | PP | 662-VESE-0010/N7 | 662-PSV-0109A | -46 | 125 |  |  |  | 2 | Vendor |  | Design |  |  |  | 001.17043.000348 REV 00 | SPVI_01 | EQT.SPI.SST.VIN | Valve Interlock | PEDWPRTS662012 | SPVI-1069 |  | V | Valid for Procurement/Construction |  | 17043
662-SPVI-1047 | 662-SPVI-1047 | True | SpecialPipingItem | PESDPIPF999024 | Topsides Unity | New | Valve Interlock | TS001 | TS001 | Design |  |  |  | SBM | REPLICA. SIZE REMOVED. | A* | 662-LPPG-2081 | DD3A | PP | 662-VESE-0010/N7 | 662-PSV-0109A | -46 | 125 |  |  |  | 2 | Vendor |  | Design |  |  |  | 001.17043.000348 REV 00 | SPVI_01 | EQT.SPI.SST.VIN | Valve Interlock | PEDWPRTS662012 | SPVI-1069 |  | V | Valid for Procurement/Construction |  | 17043
662-SPVI-1046 | 662-SPVI-1046 | True | SpecialPipingItem | PESDPIPF999024 | Topsides Unity | New | Valve Interlock | TS001 | TS001 | Design |  |  |  | SBM | REPLICA. SIZE REMOVED. | A* | 662-LPPG-2081 | DD3A | PP | 662-VESE-0010/N7 | 662-PSV-0109A | -46 | 125 |  |  |  | 2 | Vendor |  | Design |  |  |  | 001.17043.000348 REV 00 | SPVI_01 | EQT.SPI.SST.VIN | Valve Interlock | PEDWPRTS662012 | SPVI-1069 |  | V | Valid for Procurement/Construction |  | 17043
662-SPVI-1045 | 662-SPVI-1045 | True | SpecialPipingItem | PESDPIPF999024 | Topsides Unity | New | Valve Interlock | TS001 | TS001 | Design |  |  |  | SBM | REPLICA. SIZE REMOVED. | A* | 662-LPPG-2081 | DD3A | PP | 662-VESE-0010/N7 | 662-PSV-0109A | -46 | 125 |  |  |  | 2 | Vendor |  | Design |  |  |  | 001.17043.000348 REV 00 | SPVI_01 | EQT.SPI.SST.VIN | Valve Interlock | PEDWPRTS662012 | SPVI-1069 |  | V | Valid for Procurement/Construction |  | 17043
662-SPVI-1044 | 662-SPVI-1044 | True | SpecialPipingItem | PESDPIPF999024 | Topsides Unity | New | Valve Interlock | TS001 | TS001 | Design |  |  |  | SBM | REPLICA. SIZE REMOVED. | A* | 662-LPPG-2081 | DD3A | PP | 662-VESE-0010/N7 | 662-PSV-0109A | -46 | 125 |  |  |  | 2 | Vendor |  | Design |  |  |  | 001.17043.000348 REV 00 | SPVI_01 | EQT.SPI.SST.VIN | Valve Interlock | PEDWPRTS662012 | SPVI-1069 |  | V | Valid for Procurement/Construction |  | 17043
662-SPVI-1043 | 662-SPVI-1043 | True | SpecialPipingItem | PESDPIPF999024 | Topsides Unity | New | Valve Interlock | TS001 | TS001 | Design |  |  |  | SBM | REPLICA. SIZE REMOVED. | A* | 662-LPPG-2081 | DD3A | PP | 662-VESE-0010/N7 | 662-PSV-0109A | -46 | 125 |  |  |  | 2 | Vendor |  | Design |  |  |  | 001.17043.000348 REV 00 | SPVI_01 | EQT.SPI.SST.VIN | Valve Interlock | PEDWPRTS662012 | SPVI-1069 |  | V | Valid for Procurement/Construction |  | 17043
662-SPVI-1042 | 662-SPVI-1042 | True | SpecialPipingItem | PESDPIPF999024 | Topsides Unity | New | Valve Interlock | TS001 | TS001 | Design |  |  |  | SBM | REPLICA. SIZE REMOVED. | A* | 662-LPPG-2081 | DD3A | PP | 662-VESE-0010/N7 | 662-PSV-0109A | -46 | 125 |  |  |  | 2 | Vendor |  | Design |  |  |  | 001.17043.000348 REV 00 | SPVI_01 | EQT.SPI.SST.VIN | Valve Interlock | PEDWPRTS662012 | SPVI-1069 |  | V | Valid for Procurement/Construction |  | 17043
662-SPVI-1041 | 662-SPVI-1041 | True | SpecialPipingItem | PESDPIPF999024 | Topsides Unity | New | Valve Interlock | TS001 | TS001 | Design |  |  |  | SBM | REPLICA. SIZE REMOVED. | A* | 662-LPPG-2081 | DD3A | PP | 662-VESE-0010/N7 | 662-PSV-0109A | -46 | 125 |  |  |  | 2 | Vendor |  | Design |  |  |  | 001.17043.000348 REV 00 | SPVI_01 | EQT.SPI.SST.VIN | Valve Interlock | PEDWPRTS662012 | SPVI-1069 |  | V | Valid for Procurement/Construction |  | 17043
662-SPVI-1039 | 662-SPVI-1039 | True | SpecialPipingItem | PESDPIPF999024 | Topsides Unity | New | Valve Interlock | TS002 | TS002 | Design |  |  |  | SBM | BESPOKE. SIZE REMOVED. | A* | 662-LPPL-2032 | AC32 | HC | 662-LPPL-2079-18"-AD3A-HC | 662-VESE-0030/N1 | -15 | 125 |  |  |  | 2 | Vendor |  | Design |  |  |  | 001.17043.000348 REV 00 | SPVI_01 | EQT.SPI.SST.VIN | Valve Interlock | PEDWPRTS662007 | SPVI-1073 |  | V | Valid for Procurement/Construction |  | 17043
662-SPVI-1032 | 662-SPVI-1032 | True | SpecialPipingItem | PESDPIPF999024 | Topsides Unity | New | Valve Interlock | TS001 |  | Diagrams |  |  |  | SBM | REPLICA. SIZE REMOVED. | V | 662-LPPL-2030 | AD3A | PP | 662-LPPL-2002-24"-AD3A-HC | 662-PSV-0128A | -15 | 125 |  |  |  | 2 | Vendor |  | Design |  |  |  | 001.17043.000348 REV 00 | SPVI_01 | EQT.SPI.SST.VIN | Valve Interlock | PEDWPRTS662013 | SPVI-1067 |  | V | Valid for Procurement/Construction |  | 17043
662-SPVI-1031 | 662-SPVI-1031 | True | SpecialPipingItem | PESDPIPF999024 | Topsides Unity | New | Valve Interlock | TS001 |  | Diagrams |  |  |  | SBM | REPLICA. SIZE REMOVED. | V | 662-LPPL-2030 | AD3A | PP | 662-LPPL-2002-24"-AD3A-HC | 662-PSV-0128A | -15 | 125 |  |  |  | 2 | Vendor |  | Design |  |  |  | 001.17043.000348 REV 00 | SPVI_01 | EQT.SPI.SST.VIN | Valve Interlock | PEDWPRTS662013 | SPVI-1067 |  | V | Valid for Procurement/Construction |  | 17043
662-SPVI-1030 | 662-SPVI-1030 | True | SpecialPipingItem | PESDPIPF999024 | Topsides Unity | New | Valve Interlock | TS001 |  | Diagrams |  |  |  | SBM | REPLICA. SIZE REMOVED. | V | 662-LPPL-2030 | AD3A | PP | 662-LPPL-2002-24"-AD3A-HC | 662-PSV-0128A | -15 | 125 |  |  |  | 2 | Vendor |  | Design |  |  |  | 001.17043.000348 REV 00 | SPVI_01 | EQT.SPI.SST.VIN | Valve Interlock | PEDWPRTS662013 | SPVI-1067 |  | V | Valid for Procurement/Construction |  | 17043
662-SPVI-1029 | 662-SPVI-1029 | True | SpecialPipingItem | PESDPIPF999024 | Topsides Unity | New | Valve Interlock | TS001 |  | Diagrams |  |  |  | SBM | REPLICA. SIZE REMOVED. | V | 662-LPPL-2030 | AD3A | PP | 662-LPPL-2002-24"-AD3A-HC | 662-PSV-0128A | -15 | 125 |  |  |  | 2 | Vendor |  | Design |  |  |  | 001.17043.000348 REV 00 | SPVI_01 | EQT.SPI.SST.VIN | Valve Interlock | PEDWPRTS662013 | SPVI-1067 |  | V | Valid for Procurement/Construction |  | 17043
662-SPVI-1028 | 662-SPVI-1028 | True | SpecialPipingItem | PESDPIPF999024 | Topsides Unity | New | Valve Interlock | TS001 | TS001 | Design |  |  |  | SBM | REPLICA. SIZE REMOVED. | A* | 662-LPPG-2067 | DD3A | PP | 662-VESE-0050/N7 | 662-PSV-2209A | -46 | 125 |  |  |  | 2 | Vendor |  | Design |  |  |  | 001.17043.000348 REV 00 | SPVI_01 | EQT.SPI.SST.VIN | Valve Interlock | PEDWPRTS662001 | SPVI-1068 |  | V | Valid for Procurement/Construction |  | 17043
662-SPVI-1027 | 662-SPVI-1027 | True | SpecialPipingItem | PESDPIPF999024 | Topsides Unity | New | Valve Interlock | TS001 | TS001 | Design |  |  |  | SBM | REPLICA. SIZE REMOVED. | A* | 662-LPPG-2067 | DD3A | PP | 662-VESE-0050/N7 | 662-PSV-2209A | -46 | 125 |  |  |  | 2 | Vendor |  | Design |  |  |  | 001.17043.000348 REV 00 | SPVI_01 | EQT.SPI.SST.VIN | Valve Interlock | PEDWPRTS662001 | SPVI-1068 |  | V | Valid for Procurement/Construction |  | 17043
662-SPVI-1026 | 662-SPVI-1026 | True | SpecialPipingItem | PESDPIPF999024 | Topsides Unity | New | Valve Interlock | TS001 | TS001 | Design |  |  |  | SBM | REPLICA. SIZE REMOVED. | A* | 662-LPPG-2067 | DD3A | PP | 662-VESE-0050/N7 | 662-PSV-2209A | -46 | 125 |  |  |  | 2 | Vendor |  | Design |  |  |  | 001.17043.000348 REV 00 | SPVI_01 | EQT.SPI.SST.VIN | Valve Interlock | PEDWPRTS662001 | SPVI-1068 |  | V | Valid for Procurement/Construction |  | 17043
662-SPVI-1025 | 662-SPVI-1025 | True | SpecialPipingItem | PESDPIPF999024 | Topsides Unity | New | Valve Interlock | TS001 | TS001 | Design |  |  |  | SBM | REPLICA. SIZE REMOVED. | A* | 662-LPPG-2067 | DD3A | PP | 662-VESE-0050/N7 | 662-PSV-2209A | -46 | 125 |  |  |  | 2 | Vendor |  | Design |  |  |  | 001.17043.000348 REV 00 | SPVI_01 | EQT.SPI.SST.VIN | Valve Interlock | PEDWPRTS662001 | SPVI-1068 |  | V | Valid for Procurement/Construction |  | 17043
662-SPVI-1024 | 662-SPVI-1024 | True | SpecialPipingItem | PESDPIPF999024 | Topsides Unity | New | Valve Interlock | TS001 | TS001 | Design |  |  |  | SBM | REPLICA. SIZE REMOVED. | A* | 662-LPPG-2067 | DD3A | PP | 662-VESE-0050/N7 | 662-PSV-2209A | -46 | 125 |  |  |  | 2 | Vendor |  | Design |  |  |  | 001.17043.000348 REV 00 | SPVI_01 | EQT.SPI.SST.VIN | Valve Interlock | PEDWPRTS662001 | SPVI-1068 |  | V | Valid for Procurement/Construction |  | 17043
662-SPVI-1023 | 662-SPVI-1023 | True | SpecialPipingItem | PESDPIPF999024 | Topsides Unity | New | Valve Interlock | TS001 | TS001 | Design |  |  |  | SBM | REPLICA. SIZE REMOVED. | A* | 662-LPPG-2067 | DD3A | PP | 662-VESE-0050/N7 | 662-PSV-2209A | -46 | 125 |  |  |  | 2 | Vendor |  | Design |  |  |  | 001.17043.000348 REV 00 | SPVI_01 | EQT.SPI.SST.VIN | Valve Interlock | PEDWPRTS662001 | SPVI-1068 |  | V | Valid for Procurement/Construction |  | 17043
662-SPVI-1022 | 662-SPVI-1022 | True | SpecialPipingItem | PESDPIPF999024 | Topsides Unity | New | Valve Interlock | TS001 | TS001 | Design |  |  |  | SBM | REPLICA. SIZE REMOVED. | A* | 662-LPPG-2067 | DD3A | PP | 662-VESE-0050/N7 | 662-PSV-2209A | -46 | 125 |  |  |  | 2 | Vendor |  | Design |  |  |  | 001.17043.000348 REV 00 | SPVI_01 | EQT.SPI.SST.VIN | Valve Interlock | PEDWPRTS662001 | SPVI-1068 |  | V | Valid for Procurement/Construction |  | 17043
662-SPVI-1021 | 662-SPVI-1021 | True | SpecialPipingItem | PESDPIPF999024 | Topsides Unity | New | Valve Interlock | TS001 |  | Diagrams |  |  |  | SBM | REPLICA. SIZE REMOVED. | A* | 662-LPPG-2067 | DD3A | PP | 662-VESE-0050/N7 | 662-PSV-2209A | -46 | 125 |  |  |  | 2 | Vendor |  | Design |  |  |  | 001.17043.000348 REV 00 | SPVI_01 | EQT.SPI.SST.VIN | Valve Interlock | PEDWPRTS662001 | SPVI-1068 |  | V | Valid for Procurement/Construction |  | 17043
662-SPVI-1020 | 662-SPVI-1020 | True | SpecialPipingItem | PESDPIPF999024 | Topsides Unity | New | Valve Interlock | TS001 | TS001 | Design |  |  |  | SBM | REPLICA. SIZE REMOVED. | A* | 662-LPPG-2081 | DD3A | PP | 662-VESE-0010/N7 | 662-PSV-0109A | -46 | 125 |  |  |  | 2 | Vendor |  | Design |  |  |  | 001.17043.000348 REV 00 | SPVI_01 | EQT.SPI.SST.VIN | Valve Interlock | PEDWPRTS662012 | SPVI-1069 |  | V | Valid for Procurement/Construction |  | 17043
662-SPVI-1019 | 662-SPVI-1019 | True | SpecialPipingItem | PESDPIPF999024 | Topsides Unity | New | Valve Interlock | TS001 | TS001 | Design |  |  |  | SBM | REPLICA. SIZE REMOVED. | A* | 662-LPPG-2081 | DD3A | PP | 662-VESE-0010/N7 | 662-PSV-0109A | -46 | 125 |  |  |  | 2 | Vendor |  | Design |  |  |  | 001.17043.000348 REV 00 | SPVI_01 | EQT.SPI.SST.VIN | Valve Interlock | PEDWPRTS662012 | SPVI-1069 |  | V | Valid for Procurement/Construction |  | 17043
662-SPVI-1018 | 662-SPVI-1018 | True | SpecialPipingItem | PESDPIPF999024 | Topsides Unity | New | Valve Interlock | TS001 | TS001 | Design |  |  |  | SBM | REPLICA. SIZE REMOVED. | A* | 662-LPPG-2081 | DD3A | PP | 662-VESE-0010/N7 | 662-PSV-0109A | -46 | 125 |  |  |  | 2 | Vendor |  | Design |  |  |  | 001.17043.000348 REV 00 | SPVI_01 | EQT.SPI.SST.VIN | Valve Interlock | PEDWPRTS662012 | SPVI-1069 |  | V | Valid for Procurement/Construction |  | 17043
662-SPVI-1017 | 662-SPVI-1017 | True | SpecialPipingItem | PESDPIPF999024 | Topsides Unity | New | Valve Interlock | TS001 | TS001 | Design |  |  |  | SBM | REPLICA. SIZE REMOVED. | A* | 662-LPPG-2081 | DD3A | PP | 662-VESE-0010/N7 | 662-PSV-0109A | -46 | 125 |  |  |  | 2 | Vendor |  | Design |  |  |  | 001.17043.000348 REV 00 | SPVI_01 | EQT.SPI.SST.VIN | Valve Interlock | PEDWPRTS662012 | SPVI-1069 |  | V | Valid for Procurement/Construction |  | 17043
662-SPVI-1016 | 662-SPVI-1016 | True | SpecialPipingItem | PESDPIPF999024 | Topsides Unity | New | Valve Interlock | TS001 | TS001 | Design |  |  |  | SBM | REPLICA. SIZE REMOVED. | A* | 662-LPPG-2081 | DD3A | PP | 662-VESE-0010/N7 | 662-PSV-0109A | -46 | 125 |  |  |  | 2 | Vendor |  | Design |  |  |  | 001.17043.000348 REV 00 | SPVI_01 | EQT.SPI.SST.VIN | Valve Interlock | PEDWPRTS662012 | SPVI-1069 |  | V | Valid for Procurement/Construction |  | 17043
662-SPVI-1015 | 662-SPVI-1015 | True | SpecialPipingItem | PESDPIPF999024 | Topsides Unity | New | Valve Interlock | TS001 | TS001 | Design |  |  |  | SBM | REPLICA. SIZE REMOVED. | A* | 662-LPPG-2081 | DD3A | PP | 662-VESE-0010/N7 | 662-PSV-0109A | -46 | 125 |  |  |  | 2 | Vendor |  | Design |  |  |  | 001.17043.000348 REV 00 | SPVI_01 | EQT.SPI.SST.VIN | Valve Interlock | PEDWPRTS662012 | SPVI-1069 |  | V | Valid for Procurement/Construction |  | 17043
662-SPVI-1014 | 662-SPVI-1014 | True | SpecialPipingItem | PESDPIPF999024 | Topsides Unity | New | Valve Interlock | TS001 | TS001 | Design |  |  |  | SBM | REPLICA. SIZE REMOVED. | A* | 662-LPPG-2081 | DD3A | PP | 662-VESE-0010/N7 | 662-PSV-0109A | -46 | 125 |  |  |  | 2 | Vendor |  | Design |  |  |  | 001.17043.000348 REV 00 | SPVI_01 | EQT.SPI.SST.VIN | Valve Interlock | PEDWPRTS662012 | SPVI-1069 |  | V | Valid for Procurement/Construction |  | 17043
662-SPVI-1013 | 662-SPVI-1013 | True | SpecialPipingItem | PESDPIPF999024 | Topsides Unity | New | Valve Interlock | TS001 | TS001 | Design |  |  |  | SBM | REPLICA. SIZE REMOVED. | A* | 662-LPPG-2081 | DD3A | PP | 662-VESE-0010/N7 | 662-PSV-0109A | -46 | 125 |  |  |  | 2 | Vendor |  | Design |  |  |  | 001.17043.000348 REV 00 | SPVI_01 | EQT.SPI.SST.VIN | Valve Interlock | PEDWPRTS662012 | SPVI-1069 |  | V | Valid for Procurement/Construction |  | 17043
662-SPVI-1012 | 662-SPVI-1012 | True | SpecialPipingItem | PESDPIPF999024 | Topsides Unity | New | Valve Interlock | TS001 | TS001 | Design |  |  |  | SBM | REPLICA. SIZE REMOVED. | A* | 662-LPPG-2081 | DD3A | PP | 662-VESE-0010/N7 | 662-PSV-0109A | -46 | 125 |  |  |  | 2 | Vendor |  | Design |  |  |  | 001.17043.000348 REV 00 | SPVI_01 | EQT.SPI.SST.VIN | Valve Interlock | PEDWPRTS662012 | SPVI-1069 |  | V | Valid for Procurement/Construction |  | 17043
662-SPVI-1011 | 662-SPVI-1011 | True | SpecialPipingItem | PESDPIPF999024 | Topsides Unity | New | Valve Interlock | TS001 | TS001 | Design |  |  |  | SBM | REPLICA. SIZE REMOVED. | A* | 662-LPPG-2081 | DD3A | PP | 662-VESE-0010/N7 | 662-PSV-0109A | -46 | 125 |  |  |  | 2 | Vendor |  | Design |  |  |  | 001.17043.000348 REV 00 | SPVI_01 | EQT.SPI.SST.VIN | Valve Interlock | PEDWPRTS662012 | SPVI-1069 |  | V | Valid for Procurement/Construction |  | 17043
662-SPVI-1010 | 662-SPVI-1010 | True | SpecialPipingItem | PESDPIPF999024 | Topsides Unity | New | Valve Interlock | TS001 | TS001 | Design |  |  |  | SBM | REPLICA. SIZE REMOVED. | A* | 662-LPPL-2003 | AD3A | HC | 662-HEPL-0010-A/S4 | 662-HEPL-0020-A/S2 | -15 | 125 |  |  |  | 2 | Vendor |  | Design |  |  |  | 001.17043.000348 REV 00 | SPVI_01 | EQT.SPI.SST.VIN | Valve Interlock | PEDWPRTS662005 | SPVI-1019 |  | V | Valid for Procurement/Construction |  | 17043
662-SPVI-1009 | 662-SPVI-1009 | True | SpecialPipingItem | PESDPIPF999024 | Topsides Unity | New | Valve Interlock | TS001 | TS001 | Design |  |  | 1,4 | SBM | REPLICA. SIZE REMOVED. | A* | 662-LPPL-2003 | AD3A | HC | 662-HEPL-0010-A/S4 | 662-HEPL-0020-A/S2 | -15 | 125 |  |  |  | 2 | Vendor |  | Design |  |  |  | 001.17043.000348 REV 00 | SPVI_01 | EQT.SPI.SST.VIN | Valve Interlock | PEDWPRTS662005 | SPVI-1019 |  | V | Valid for Procurement/Construction |  | 17043
662-SPVI-1008 | 662-SPVI-1008 | True | SpecialPipingItem | PESDPIPF999024 | Topsides Unity | New | Valve Interlock | TS001 | TS001 | Design |  |  |  | SBM | REPLICA. SIZE REMOVED. | A* | 662-LPPL-2001 | DD3A | HC | 662-VESE-0010/N4 | 662-LPPL-2001-16"-DD3A-HC | -46 | 125 |  |  |  | 2 | Vendor |  | Design |  |  |  | 001.17043.000348 REV 00 | SPVI_01 | EQT.SPI.SST.VIN | Valve Interlock | PEDWPRTS662003 | SPVI-1011 |  | V | Valid for Procurement/Construction |  | 17043
662-SPVI-1007 | 662-SPVI-1007 | True | SpecialPipingItem | PESDPIPF999024 | Topsides Unity | New | Valve Interlock | TS001 | TS001 | Design |  |  |  | SBM | REPLICA. SIZE REMOVED. | A* | 662-LPPL-2001 | DD3A | HC | 662-VESE-0010/N4 | 662-LPPL-2001-16"-DD3A-HC | -46 | 125 |  |  |  | 2 | Vendor |  | Design |  |  |  | 001.17043.000348 REV 00 | SPVI_01 | EQT.SPI.SST.VIN | Valve Interlock | PEDWPRTS662003 | SPVI-1011 |  | V | Valid for Procurement/Construction |  | 17043
662-SPVI-1002 | 662-SPVI-1002 | True | SpecialPipingItem | PESDPIPF999024 | Topsides Unity | New | Valve Interlock | TS001 | TS001 | Design |  |  |  | SBM | REPLICA. SIZE REMOVED. | A* | 662-LPPL-2061 | DD3A | HC | 662-VESE-0050/N4 | 662-LPPL-2002-24"-AD3A-HC | -46 | 125 |  |  |  | 2 | Vendor |  | Design |  |  |  | 001.17043.000348 REV 00 | SPVI_01 | EQT.SPI.SST.VIN | Valve Interlock | PEDWPRTS662003 | SPVI-1010 |  | V | Valid for Procurement/Construction |  | 17043
662-SPVI-1001 | 662-SPVI-1001 | True | SpecialPipingItem | PESDPIPF999024 | Topsides Unity | New | Valve Interlock | TS001 | TS001 | Design |  |  |  | SBM | REPLICA. SIZE REMOVED. | A* | 662-LPPL-2061 | DD3A | HC | 662-VESE-0050/N4 | 662-LPPL-2002-24"-AD3A-HC | -46 | 125 |  |  |  | 2 | Vendor |  | Design |  |  |  | 001.17043.000348 REV 00 | SPVI_01 | EQT.SPI.SST.VIN | Valve Interlock | PEDWPRTS662003 | SPVI-1010 |  | V | Valid for Procurement/Construction |  | 17043
662-SPSV-1002 | 662-SPSV-1002 | True | Valve | PESDPIPF999026 | Topsides Unity | New | Globe Valve With Mechanical Stop | TS002 | TS002 | Design |  |  | 14 | SBM | REPLICA | A* | 662-LPPL-2079 | AD3A | HC | 662-VESE-0020/N3 | 662-LPPL-2032-30"-AC32-HC | -15 | 125 | 16 |  |  | 31 | Vendor |  | Design |  |  |  | 001.17043.000202 REV 00 | SVGL_06 | EQT.VLV.SGB.DSS | Special Globe Valve | PEDWPRTS662006 | SPSV-0082 |  | V | Valid for Procurement/Construction |  | 17043
662-SPSV-1001 | 662-SPSV-1001 | True | Valve | PESDPIPF999026 | Topsides Unity | New | Globe Valve With Mechanical Stop | TS001 | TS001 | Design |  |  | 10 | SBM | REPLICA | A* | 662-LPPL-2001 | DD3A | HC | 662-VESE-0010/N4 | 662-LPPL-2001-16"-DD3A-HC | -46 | 125 | 10 |  |  | 31 | Vendor |  | Design |  |  |  | 001.17043.000202 REV 00 | SVGL_06 | EQT.VLV.SGB.DSS | Special Globe Valve | PEDWPRTS662003 | SPSV-0081 |  | V | Valid for Procurement/Construction |  | 17043
662-SPSR-1002 | 662-SPSR-1002 | True | SpecialPipingItem | PESDPIPF999001 | Topsides Unity | New | T-Type Strainer | TS002 | TS002 | Design |  |  | 4 | SBM | BESPOKE | A* | 662-LPPL-2009 | AC31 | HC | 662-VESE-0030/N4 | 662-PUCE-0030-A/N2 | -15 | 125 | 24 |  |  | 953 | Vendor |  | Design |  |  |  | 001.17043.000295 REV 00 | SPSR_02 | EQT.SPI.CST.SNR | Strainer | PEDWPRTS662009 | SPSR-0058 |  | V | Valid for Procurement/Construction |  | 17043
662-SPSR-1001 | 662-SPSR-1001 | True | SpecialPipingItem | PESDPIPF999001 | Topsides Unity | New | T-Type Strainer | TS002 | TS002 | Design |  |  | 4 | SBM | BESPOKE | A* | 662-LPPL-2009 | AC31 | HC | 662-VESE-0030/N4 | 662-PUCE-0030-A/N2 | -15 | 125 | 24 |  |  | 953 | Vendor |  | Design |  |  |  | 001.17043.000295 REV 00 | SPSR_02 | EQT.SPI.CST.SNR | Strainer | PEDWPRTS662009 | SPSR-0058 |  | V | Valid for Procurement/Construction |  | 17043
662-SPSQ-1020 | 662-SPSQ-1020 | True | SpecialPipingItem | PESDPIPF999030 | Topsides Unity | New | Sample / Injection Quills | TS002 | TS002 | Design |  |  | 5 | SBM | REPLICA | A* | 662-LPPL-2079 | AD3A | HC | 662-VESE-0020/N3 | 662-LPPL-2032-30"-AC32-HC | -15 | 125 | 2 |  |  | 8 | Vendor |  | Design |  |  |  | 001.17043.000321 REV 00 | SPSQ_05 | EQT.SPI.DSS.SIQ | Sample & Injection Quills | PEDWPRTS662006 | SPSV-0058 |  | V | Valid for Procurement/Construction |  | 17043
662-SPSQ-1019 | 662-SPSQ-1019 | True | SpecialPipingItem | PESDPIPF999030 | Topsides Unity | New | Sample / Injection Quills | TS002 | TS002 | Design |  |  | 1 | SBM | REPLICA | A* | 662-LPPL-2079 | AD3A | HC | 662-VESE-0020/N3 | 662-LPPL-2032-30"-AC32-HC | -15 | 125 | 2 |  |  | 8 | Vendor |  | Design |  |  |  | 001.17043.000321 REV 00 | SPSQ_05 | EQT.SPI.DSS.SIQ | Sample & Injection Quills | PEDWPRTS662006 | SPSV-0058 |  | V | Valid for Procurement/Construction |  | 17043
662-SPSQ-1018 | 662-SPSQ-1018 | True | SpecialPipingItem | PESDPIPF999030 | Topsides Unity | New | Sample / Injection Quills | TS002 | TS002 | Design |  |  | 9 | SBM | REPLICA | A* | 662-LPPL-2079 | AD3A | HC | 662-VESE-0020/N3 | 662-LPPL-2032-30"-AC32-HC | -15 | 125 | 2 |  |  | 8 | Vendor |  | Design |  |  |  | 001.17043.000321 REV 00 | SPSQ_05 | EQT.SPI.DSS.SIQ | Sample & Injection Quills | PEDWPRTS662006 | SPSV-0058 |  | V | Valid for Procurement/Construction |  | 17043
662-SPSQ-1017 | 662-SPSQ-1017 | True | SpecialPipingItem | PESDPIPF999030 | Topsides Unity | New | Sample / Injection Quills | TS002 | TS002 | Design |  |  |  | SBM | REPLICA | A* | 662-LPPL-2079 | AD3A | HC | 662-VESE-0020/N3 | 662-LPPL-2032-30"-AC32-HC | -15 | 125 | 0.5x2 |  |  | 8 | Vendor |  | Design |  |  |  | 001.17043.000321 REV 00 | SPSQ_05 | EQT.SPI.DSS.SIQ | Sample & Injection Quills | PEDWPRTS662006 | SPSV-0058 |  | V | Valid for Procurement/Construction |  | 17043
662-SPSQ-1016 | 662-SPSQ-1016 | True | SpecialPipingItem | PESDPIPF999030 | Topsides Unity | New | Sample / Injection Quills | TS002 | TS002 | Design |  |  |  | SBM | REPLICA | A* | 662-LPPL-2079 | AD3A | HC | 662-VESE-0020/N3 | 662-LPPL-2032-30"-AC32-HC | -15 | 125 | 2x0.75 |  |  | 6 | Vendor |  | Design |  |  |  | 001.17043.000321 REV 00 | SPSQ_05 | EQT.SPI.DSS.SIQ | Sample & Injection Quills | PEDWPRTS662006 | SPSV-0050 |  | V | Valid for Procurement/Construction |  | 17043
662-SPSQ-1014 | 662-SPSQ-1014 | True | SpecialPipingItem | PESDPIPF999030 | Topsides Unity | New | Sample / Injection Quills | TS002 | TS002 | Design |  |  | 3 | SBM | BESPOKE | A* | 662-LPPL-2009 | AC31 | HC | 662-VESE-0030/N4 | 662-PUCE-0030-A/N2 | -15 | 125 | 2x0.5 |  |  | 8 | Vendor |  | Design |  |  |  | 001.17043.000321 REV 00 | SPSQ_02 | EQT.SPI.CST.SIQ | Sample & Injection Quills | PEDWPRTS662009 | SPSV-0054 |  | V | Valid for Procurement/Construction |  | 17043
662-SPSQ-1013 | 662-SPSQ-1013 | True | SpecialPipingItem | PESDPIPF999030 | Topsides Unity | New | Sample / Injection Quills | TS002 | TS002 | Design |  |  | 7 | SBM | BESPOKE | A* | 662-LPPL-2009 | AC31 | HC | 662-VESE-0030/N4 | 662-PUCE-0030-A/N2 | -15 | 125 | 2x0.5 |  |  | 8 | Vendor |  | Design |  |  |  | 001.17043.000321 REV 00 | SPSQ_02 | EQT.SPI.CST.SIQ | Sample & Injection Quills | PEDWPRTS662009 | SPSV-0054 |  | V | Valid for Procurement/Construction |  | 17043
662-SPSQ-1012 | 662-SPSQ-1012 | True | SpecialPipingItem | PESDPIPF999030 | Topsides Unity | New | Sample / Injection Quills | TS001 | TS001 | Design |  |  | 1 | SBM | REPLICA | A* | 662-LPPL-2001 | DD3A | HC | 662-VESE-0010/N4 | 662-LPPL-2001-16"-DD3A-HC | -46 | 125 | 0.5x2 |  |  | 9 | Vendor |  | Design |  |  |  | 001.17043.000321 REV 00 | SPSQ_05 | EQT.SPI.DSS.SIQ | Sample & Injection Quills | PEDWPRTS662003 | SPSV-0060 |  | V | Valid for Procurement/Construction |  | 17043
662-SPSQ-1011 | 662-SPSQ-1011 | True | SpecialPipingItem | PESDPIPF999030 | Topsides Unity | New | Sample / Injection Quills | TS001 | TS001 | Design |  |  | 3 | SBM | REPLICA | A* | 662-LPPL-2001 | DD3A | HC | 662-VESE-0010/N4 | 662-LPPL-2001-16"-DD3A-HC | -46 | 125 | 0.5x2 |  |  | 9 | Vendor |  | Design |  |  |  | 001.17043.000321 REV 00 | SPSQ_05 | EQT.SPI.DSS.SIQ | Sample & Injection Quills | PEDWPRTS662003 | SPSV-0060 |  | V | Valid for Procurement/Construction |  | 17043
662-SPSQ-1010 | 662-SPSQ-1010 | True | SpecialPipingItem | PESDPIPF999030 | Topsides Unity | New | Sample / Injection Quills | TS001 | TS001 | Design |  |  |  | SBM | REPLICA | A* | 662-LPPL-2001 | DD3A | HC | 662-VESE-0010/N4 | 662-LPPL-2001-16"-DD3A-HC | -46 | 125 | 0.5x2 |  |  | 9 | Vendor |  | Design |  |  |  | 001.17043.000321 REV 00 | SPSQ_05 | EQT.SPI.DSS.SIQ | Sample & Injection Quills | PEDWPRTS662003 | SPSV-0060 |  | V | Valid for Procurement/Construction |  | 17043
662-SPSQ-1009 | 662-SPSQ-1009 | True | SpecialPipingItem | PESDPIPF999030 | Topsides Unity | New | Sample / Injection Quills | TS001 | TS001 | Design |  |  |  | SBM | REPLICA | A* | 662-LPPL-2001 | DD3A | HC | 662-VESE-0010/N4 | 662-LPPL-2001-16"-DD3A-HC | -46 | 125 | 2x0.5 |  |  | 8.5 | Vendor |  | Design |  |  |  | 001.17043.000321 REV 00 | SPSQ_05 | EQT.SPI.DSS.SIQ | Sample & Injection Quills | PEDWPRTS662003 | SPSV-0053 |  | V | Valid for Procurement/Construction |  | 17043
662-SPSQ-1005 | 662-SPSQ-1005 | True | SpecialPipingItem | PESDPIPF999030 | Topsides Unity | New | Sample / Injection Quills | TS001 | TS001 | Design |  |  |  | SBM | REPLICA | A* | 662-LPPL-2061 | DD3A | HC | 662-VESE-0050/N4 | 662-LPPL-2002-24"-AD3A-HC | -46 | 125 | 2x0.5 |  |  | 8.5 | Vendor |  | Design |  |  |  | 001.17043.000321 REV 00 | SPSQ_05 | EQT.SPI.DSS.SIQ | Sample & Injection Quills | PEDWPRTS662003 | SPSV-0053 |  | V | Valid for Procurement/Construction |  | 17043
662-SPSQ-1004 | 662-SPSQ-1004 | True | SpecialPipingItem | PESDPIPF999030 | Topsides Unity | New | Sample / Injection Quills | TS002 | TS002 | Design |  |  |  | SBM | BESPOKE | A* | 662-LPPL-2089 | AC31 |  | 662-LPPL-2147-12"-AC31 | 662-LPPL-2020-16"-AC31 | -15 | 125 | 2x0.5 |  |  | 6 | Vendor |  | Design |  |  |  | 001.17043.000321 REV 00 | SPSQ_02 | EQT.SPI.CST.SIQ | Sample & Injection Quills | PEDWPRTS662011 | SPSV-0047 |  | V | Valid for Procurement/Construction |  | 17043
662-SPSQ-1003 | 662-SPSQ-1003 | True | SpecialPipingItem | PESDPIPF999030 | Topsides Unity | New | Sample / Injection Quills | TS002 | TS002 | Design |  |  |  | SBM | REPLICA | A* | 662-LPPL-2014 | AC31 | HC | 662-PUCE-0030-A | 662-VECA-0040/N1 | -15 | 125 | 2x0.5 |  |  | 6 | Vendor |  | Design |  |  |  | 001.17043.000321 REV 00 | SPSQ_02 | EQT.SPI.CST.SIQ | Sample & Injection Quills | PEDWPRTS662010 | SPSV-0047 |  | V | Valid for Procurement/Construction |  | 17043
662-SPSQ-1002 | 662-SPSQ-1002 | True | SpecialPipingItem | PESDPIPF999030 | Topsides Unity | New | Sample / Injection Quills | TS002 | TS002 | Design |  |  |  | SBM | BESPOKE | A* | 662-LPPL-2009 | AC31 | HC | 662-VESE-0030/N4 | 662-PUCE-0030-A/N2 | -15 | 125 | 2 |  |  | 6 | Vendor |  | Design |  |  |  | 001.17043.000321 REV 00 | SPSQ_02 | EQT.SPI.CST.SIQ | Sample & Injection Quills | PEDWPRTS662007 | SPSV-0047 |  | V | Valid for Procurement/Construction |  | 17043
662-SPSQ-1001 | 662-SPSQ-1001 | True | SpecialPipingItem | PESDPIPF999030 | Topsides Unity | New | Sample / Injection Quills | TS002 | TS002 | Design |  |  | 4 | SBM | BESPOKE | A* | 662-LPPL-2009 | AC31 | HC | 662-VESE-0030/N4 | 662-PUCE-0030-A/N2 | -15 | 125 | 2x0.5 |  |  | 8 | Vendor |  | Design |  |  |  | 001.17043.000321 REV 00 | SPSQ_02 | EQT.SPI.CST.SIQ | Sample & Injection Quills | PEDWPRTS662007 | SPSV-0054 |  | V | Valid for Procurement/Construction |  | 17043
662-SPSF-1035 | 662-SPSF-1035 | True | SpecialPipingItem | PESDPIPF999036 | Topsides Unity | New | Special Flange | TS001 |  | Diagrams |  |  |  | SBM | REPLICA | A* | 662-LPPL-2002 | AD3A | HC | 662-LPPL-2001-16"-DD3A-HC | 662-HEPL-0010-A/S2 | -15 | 125 | 2 |  |  | 3.65 | Vendor |  | Design |  |  |  | 001.17043.000140 REV 00 | SPSF_04 | EQT.SPI.LST.SPF | Special Flange | PEDWPRTS662003 | SPSF-1000 |  | V | Valid for Procurement/Construction |  | 17043
662-SPSF-1032 | 662-SPSF-1032 | True | SpecialPipingItem | PESDPIPF999036 | Topsides Unity | New | Special Flange | TS001 |  | Diagrams |  |  |  | SBM | REPLICA. SIZE MANUALLY CHANGED | A* | 662-LPPL-2002 | AD3A | HC | 662-LPPL-2001-16"-DD3A-HC | 662-HEPL-0010-A/S2 | -15 | 125 | 4 |  |  | 17.7 | Estimated |  | Design |  |  |  |  | SPSF_06 | EQT.SPI.DSS.SPF | Special Flange | PEDWPRTS662003 | SPSF-1000 |  | V | Valid for Procurement/Construction |  | 17043
662-SPSF-1031 | 662-SPSF-1031 | True | SpecialPipingItem | PESDPIPF999036 | Topsides Unity | New | Special Flange | TS002 |  | Diagrams |  |  |  | SBM | REPLICA | A* | 662-LPPL-2032 | AC32 | HC | 662-LPPL-2079-18"-AD3A-HC | 662-VESE-0030/N1 | -15 | 125 | 16 |  |  | 64.24 | Vendor |  | Design |  |  |  | 001.17043.000140 REV 00 | SPSF_02 | EQT.SPI.CST.SPF | Special Flange | PEDWPRTS662006 | SPSF-1000 |  | V | Valid for Procurement/Construction |  | 17043
662-SPSF-1030 | 662-SPSF-1030 | True | SpecialPipingItem | PESDPIPF999036 | Topsides Unity | New | Special Flange | TS001 |  | Diagrams |  |  |  | SBM | REPLICA | A* | 662-LPPL-2002 | AD3A | HC | 662-LPPL-2001-16"-DD3A-HC | 662-HEPL-0010-A/S2 | -15 | 125 | 10 |  |  | 89.1 | Vendor |  | Design |  |  |  | 001.17043.000140 REV 00 | SPSF_06 | EQT.SPI.DSS.SPF | Special Flange | PEDWPRTS662003 | SPSF-1000 |  | V | Valid for Procurement/Construction |  | 17043
662-SPSF-1029 | 662-SPSF-1029 | True | SpecialPipingItem | PESDPIPF999036 | Topsides Unity | New | Special Flange | TS002 |  | Diagrams | TS-0288 |  |  | SBM | REPLICA | A* | 662-LPPL-2032 | AC32 | HC | 662-LPPL-2079-18"-AD3A-HC | 662-VESE-0030/N1 | -15 | 125 | 2 |  |  | 16.3 | Estimated |  | Design |  |  |  |  | SPSF_02 | EQT.SPI.CST.SPF | Special Flange | PEDWPRTS662007 | SPSF-1000 |  | V | Valid for Procurement/Construction |  | 17043
662-SPSF-1028 | 662-SPSF-1028 | True | SpecialPipingItem | PESDPIPF999036 | Topsides Unity | New | Special Flange | TS001 |  | Diagrams |  |  |  | SBM | REPLICA | A* | 662-LPPL-2002 | AD3A | HC | 662-LPPL-2001-16"-DD3A-HC | 662-HEPL-0010-A/S2 | -15 | 125 | 4 |  |  | 17.7 | Vendor |  | Design |  |  |  | 001.17043.000140 REV 00 | SPSF_06 | EQT.SPI.DSS.SPF | Special Flange | PEDWPRTS662003 | SPSF-1000 |  | V | Valid for Procurement/Construction |  | 17043
662-SPSF-1027 | 662-SPSF-1027 | True | SpecialPipingItem | PESDPIPF999036 | Topsides Unity | New | Special Flange | TS001 |  | Diagrams |  |  |  | SBM | REPLICA | A* | 662-LPPL-2002 | AD3A | HC | 662-LPPL-2001-16"-DD3A-HC | 662-HEPL-0010-A/S2 | -15 | 125 | 4 |  |  | 17.7 | Vendor |  | Design |  |  |  | 001.17043.000140 REV 00 | SPSF_06 | EQT.SPI.DSS.SPF | Special Flange | PEDWPRTS662003 | SPSF-1000 |  | V | Valid for Procurement/Construction |  | 17043
662-SPSF-1026 | 662-SPSF-1026 | True | SpecialPipingItem | PESDPIPF999036 | Topsides Unity | New | Special Flange | TS001 |  | Diagrams |  |  |  | SBM | REPLICA | A* | 662-LPPL-2002 | AD3A | HC | 662-LPPL-2001-16"-DD3A-HC | 662-HEPL-0010-A/S2 | -15 | 125 | 12 |  |  | 106.1 | Vendor |  | Design |  |  |  | 001.17043.000140 REV 00 | SPSF_06 | EQT.SPI.DSS.SPF | Special Flange | PEDWPRTS662004 | SPSF-1000 |  | V | Valid for Procurement/Construction |  | 17043
662-SPSF-1025 | 662-SPSF-1025 | True | SpecialPipingItem | PESDPIPF999036 | Topsides Unity | New | Special Flange | TS002 | TS002 | Design |  |  |  | SBM | REPLICA. SIZE MANUALLY CHANGED | A* | 662-LPPL-2032 | AC32 | HC | 662-LPPL-2079-18"-AD3A-HC | 662-VESE-0030/N1 | -15 | 125 | 1.81 |  |  | 8.1 | Vendor |  | Design |  |  |  | 001.17043.000140 REV 00 | SPSF_03 | EQT.SPI.HST.SPF | Special Flange | PEDWPRTS662007 | SPSF-1002 |  | V | Valid for Procurement/Construction |  | 17043
662-SPSF-1024 | 662-SPSF-1024 | True | SpecialPipingItem | PESDPIPF999036 | Topsides Unity | New | Special Flange | TS002 |  | Diagrams |  |  |  | SBM | REPLICA | A* | 662-LPPL-2032 | AC32 | HC | 662-LPPL-2079-18"-AD3A-HC | 662-VESE-0030/N1 | -15 | 125 | 2 |  |  | 11 | Vendor |  | Design |  |  |  | 001.17043.000140 REV 00 | SPSF_02 | EQT.SPI.CST.SPF | Special Flange | PEDWPRTS662007 | SPSF-1000 |  | V | Valid for Procurement/Construction |  | 17043
662-SPSF-1023 | 662-SPSF-1023 | True | SpecialPipingItem | PESDPIPF999036 | Topsides Unity | New | Special Flange | TS001 |  | Diagrams |  |  |  | SBM | REPLICA | A* | 662-LPPL-2002 | AD3A | HC | 662-LPPL-2001-16"-DD3A-HC | 662-HEPL-0010-A/S2 | -15 | 125 | 18 |  |  | 209.6 | Vendor |  | Design |  |  |  | 001.17043.000140 REV 00 | SPSF_06 | EQT.SPI.DSS.SPF | Special Flange | PEDWPRTS662003 | SPSF-1000 |  | V | Valid for Procurement/Construction |  | 17043
662-SPSF-1020 | 662-SPSF-1020 | True | SpecialPipingItem | PESDPIPF999036 | Topsides Unity | New | Special Flange | TS002 | TS002 | Design |  |  |  | SBM | BESPOKE | V | 662-LPPL-2148 | AC31 |  | 662-HEPL-0040-B/S3 | 662-LPPL-2089-16"-AC31 | -15 | 125 | 12 |  |  | 62.87 | Vendor |  | Design |  |  |  | 001.17043.000140 REV 00 | SPSF_02 | EQT.SPI.CST.SPF | Special Flange | PEDWPRTS662011 | SPSF-1000 |  | V | Valid for Procurement/Construction |  | 17043
662-SPSF-1019 | 662-SPSF-1019 | True | SpecialPipingItem | PESDPIPF999036 | Topsides Unity | New | Special Flange | TS002 | TS002 | Design |  |  |  | SBM | BESPOKE | V | 662-LPPL-2146 | AC31 | PP | 662-LPPL-2015-16"-AC31-PP | 662-HEPL-0040-B/S1 | -15 | 125 | 12 |  |  | 62.87 | Vendor |  | Design |  |  |  | 001.17043.000140 REV 00 | SPSF_02 | EQT.SPI.CST.SPF | Special Flange | PEDWPRTS662011 | SPSF-1000 |  | V | Valid for Procurement/Construction |  | 17043
662-SPSF-1018 | 662-SPSF-1018 | True | SpecialPipingItem | PESDPIPF999036 | Topsides Unity | New | Special Flange | TS002 | TS002 | Design |  |  |  | SBM | BESPOKE | V | 662-LPPL-2147 | AC31 |  | 662-HEPL-0040-A/S3 | 662-LPPL-2089-16"-AC31 | -15 | 125 | 12 |  |  | 62.87 | Vendor |  | Design |  |  |  | 001.17043.000140 REV 00 | SPSF_02 | EQT.SPI.CST.SPF | Special Flange | PEDWPRTS662011 | SPSF-1000 |  | V | Valid for Procurement/Construction |  | 17043
662-SPSF-1017 | 662-SPSF-1017 | True | SpecialPipingItem | PESDPIPF999036 | Topsides Unity | New | Special Flange | TS002 | TS002 | Design |  |  |  | SBM | BESPOKE | V | 662-LPPL-2145 | AC31 | PP | 662-LPPL-2015-16"-AC31-PP | 662-HEPL-0040-A/S1 | -15 | 125 | 12 |  |  | 62.87 | Vendor |  | Design |  |  |  | 001.17043.000140 REV 00 | SPSF_02 | EQT.SPI.CST.SPF | Special Flange | PEDWPRTS662011 | SPSF-1000 |  | V | Valid for Procurement/Construction |  | 17043
662-SPSF-1016 | 662-SPSF-1016 | True | SpecialPipingItem | PESDPIPF999036 | Topsides Unity | New | Special Flange | TS002 |  | Diagrams |  |  |  | SBM | REPLICA | A* | 662-LPPL-2032 | AC32 | HC | 662-LPPL-2079-18"-AD3A-HC | 662-VESE-0030/N1 | -15 | 125 | 12 |  |  | 101.98 | Vendor |  | Design |  |  |  | 001.17043.000140 REV 00 | SPSF_02 | EQT.SPI.CST.SPF | Special Flange | PEDWPRTS662007 | SPSF-1000 |  | V | Valid for Procurement/Construction |  | 17043
662-SPSF-1015 | 662-SPSF-1015 | True | SpecialPipingItem | PESDPIPF999036 | Topsides Unity | New | Special Flange | TS002 |  | Diagrams |  |  |  | SBM | REPLICA | A* | 662-LPPL-2032 | AC32 | HC | 662-LPPL-2079-18"-AD3A-HC | 662-VESE-0030/N1 | -15 | 125 | 2 |  |  | 2.93 | Vendor |  | Design |  |  |  | 001.17043.000140 REV 00 | SPSF_02 | EQT.SPI.CST.SPF | Special Flange | PEDWPRTS662007 | SPSF-1000 |  | V | Valid for Procurement/Construction |  | 17043
662-SPSF-1014 | 662-SPSF-1014 | True | SpecialPipingItem | PESDPIPF999036 | Topsides Unity | New | Special Flange | TS002 |  | Diagrams |  |  |  | SBM | REPLICA | A* | 662-LPPL-2032 | AC32 | HC | 662-LPPL-2079-18"-AD3A-HC | 662-VESE-0030/N1 | -15 | 125 | 18 |  |  | 72.33 | Vendor |  | Design |  |  |  | 001.17043.000140 REV 00 | SPSF_02 | EQT.SPI.CST.SPF | Special Flange | PEDWPRTS662006 | SPSF-1000 |  | V | Valid for Procurement/Construction |  | 17043
662-SPSF-1013 | 662-SPSF-1013 | True | SpecialPipingItem | PESDPIPF999036 | Topsides Unity | New | Special Flange | TS001 |  | Diagrams |  |  |  | SBM | REPLICA | A* | 662-LPPL-2015 | AC31 | PP | 662-HEPL-0010-A/S3 | 662-LPPL-2145-12"-AC31-PP | -15 | 125 | 10 |  |  | 24.5 | Vendor |  | Design |  |  |  | 001.17043.000140 REV 00 | SPSF_02 | EQT.SPI.CST.SPF | Special Flange | PEDWPRTS662004 | SPSF-1000 |  | V | Valid for Procurement/Construction |  | 17043
662-SPSF-1012 | 662-SPSF-1012 | True | SpecialPipingItem | PESDPIPF999036 | Topsides Unity | New | Special Flange | TS001 |  | Diagrams |  |  |  | SBM | REPLICA | A* | 662-LPPL-2117 | AC31 | HC | 662-VECA-0040/N2 | 662-HEPL-0010-A/S1 | -15 | 125 | 10 |  |  | 24.5 | Vendor |  | Design |  |  |  | 001.17043.000140 REV 00 | SPSF_02 | EQT.SPI.CST.SPF | Special Flange | PEDWPRTS662004 | SPSF-1000 |  | V | Valid for Procurement/Construction |  | 17043
662-SPSF-1011 | 662-SPSF-1011 | True | SpecialPipingItem | PESDPIPF999036 | Topsides Unity | New | Special Flange | TS001 |  | Diagrams |  |  |  | SBM | REPLICA | A* | 662-LPPL-2015 | AC31 | PP | 662-HEPL-0010-A/S3 | 662-LPPL-2145-12"-AC31-PP | -15 | 125 | 10 |  |  | 24.5 | Vendor |  | Design |  |  |  | 001.17043.000140 REV 00 | SPSF_02 | EQT.SPI.CST.SPF | Special Flange | PEDWPRTS662004 | SPSF-1000 |  | V | Valid for Procurement/Construction |  | 17043
662-SPSF-1010 | 662-SPSF-1010 | True | SpecialPipingItem | PESDPIPF999036 | Topsides Unity | New | Special Flange | TS001 |  | Diagrams |  |  |  | SBM | REPLICA | A* | 662-LPPL-2117 | AC31 | HC | 662-VECA-0040/N2 | 662-HEPL-0010-A/S1 | -15 | 125 | 10 |  |  | 24.5 | Vendor |  | Design |  |  |  | 001.17043.000140 REV 00 | SPSF_02 | EQT.SPI.CST.SPF | Special Flange | PEDWPRTS662004 | SPSF-1000 |  | V | Valid for Procurement/Construction |  | 17043
662-SPSF-1006 | 662-SPSF-1006 | True | SpecialPipingItem | PESDPIPF999036 | Topsides Unity | New | Special Flange | TS002 |  | Diagrams |  |  |  | SBM | REPLICA | A* | 662-LPPL-2032 | AC32 | HC | 662-LPPL-2079-18"-AD3A-HC | 662-VESE-0030/N1 | -15 | 125 | 2 |  |  | 4.3 | Vendor |  | Design |  |  |  | 001.17043.000140 REV 00 | SPSF_02 | EQT.SPI.CST.SPF | Special Flange | PEDWPRTS662007 | SPSF-1000 |  | V | Valid for Procurement/Construction |  | 17043
662-SPSF-1004 | 662-SPSF-1004 | True | SpecialPipingItem | PESDPIPF999036 | Topsides Unity | New | Special Flange | TS002 |  | Diagrams |  |  |  | SBM | BESPOKE | A* | 662-LPPL-2090 | AC31 |  | 667-LPPL-2022-8"-GL31 | 662-LPPL-2009-24"-AC31-HC | -15 | 125 | 8 |  |  | 120.4 | Vendor |  | Design |  |  |  | 001.17043.000140 REV 00 | SPSF_02 | EQT.SPI.CST.SPF | Special Flange | PEDWPRTS662007 | SPSF-1000 |  | V | Valid for Procurement/Construction |  | 17043
662-SPPF-1002 | 662-SPPF-1002 | True | SpecialPipingItem | PESDPIPF999025 | Topsides Unity | New | Special Elbow | TS001 |  | Diagrams |  |  |  | SBM | REPLICA. QTY: 2 IN NADIA | A* | 662-LPPL-2003 | AD3A | HC | 662-HEPL-0010-A/S4 | 662-HEPL-0020-A/S2 | -15 | 125 | 16 |  |  | 78.1 | Vendor |  | Design |  |  |  | 001.17043.000148 REV 00 | SPPF_06 | EQT.SPI.DSS.PGF | Special Pipe Fitting | PEDWPRTS662004 | SPPF-0011 |  | V | Valid for Procurement/Construction |  | 17043
662-SPPF-1001 | 662-SPPF-1001 | True | SpecialPipingItem | PESDPIPF999025 | Topsides Unity | New | Special Elbow | TS001 |  | Diagrams |  |  |  | SBM | REPLICA. QTY: 2 IN NADIA | A* | 662-LPPL-2003 | AD3A | HC | 662-HEPL-0010-A/S4 | 662-HEPL-0020-A/S2 | -15 | 125 | 16 |  |  | 78.1 | Vendor |  | Design |  |  |  | 001.17043.000148 REV 00 | SPPF_06 | EQT.SPI.DSS.PGF | Special Pipe Fitting | PEDWPRTS662004 | SPPF-0011 |  | V | Valid for Procurement/Construction |  | 17043
662-CC-1001 | 662-CC-1001 | True | SpecialPipingItem | PESDPIPF999011 | Topsides Unity | New | Corrosion Coupon | TS002 |  | Diagrams |  |  |  | SBM | REPLICA | A* | 662-LPPL-2009 | AC31 | HC | 662-VESE-0030/N4 | 662-PUCE-0030-A/N2 | -15 | 125 | 2 |  |  | 13.1 | Vendor |  | Design |  |  |  | 001.17043.000298 REV 00 | SPCC_02 | EQT.SPI.CST.CCP | Corrosion and Scale Coupon | PEDWPRTS662009 | SPCC-0007 |  | V | Valid for Procurement/Construction |  | 17043
661-SPVI-1146 | 661-SPVI-1146 | True | SpecialPipingItem | PESDPIPF999024 | Topsides Unity | New | Valve Interlock | TS041 | TS041 | Design |  |  |  | SBM | BESPOKE. SIZE REMOVED. | A* | 661-LPPM-2163 | KD3A | PP | 661-LPPM-2117-10"-KD3A-PP | 661-LPPM-2041-16"-KD3A-PP | -46 | 125 |  |  |  | 2 | Vendor |  | Design |  |  |  | 001.17043.000348 REV 00 | SPVI_01 | EQT.SPI.SST.VIN | Valve Interlock | PEDWPRTS661009 | SPVI-1000 |  | V | Valid for Procurement/Construction |  | 17043
661-SPVI-1145 | 661-SPVI-1145 | True | SpecialPipingItem | PESDPIPF999024 | Topsides Unity | New | Valve Interlock | TS041 | TS041 | Design |  |  |  | SBM | BESPOKE. SIZE REMOVED. | A* | 661-LPPM-2113 | KD3A | PP | 661-LPPM-2114-10"-KD3A-PP | 661-LPPM-2041-16"-KD3A-PP | -46 | 125 |  |  |  | 2 | Vendor |  | Design |  |  |  | 001.17043.000348 REV 00 | SPVI_01 | EQT.SPI.SST.VIN | Valve Interlock | PEDWPRTS661006 | SPVI-1000 |  | V | Valid for Procurement/Construction |  | 17043
661-SPVI-1144 | 661-SPVI-1144 | True | SpecialPipingItem | PESDPIPF999024 | Topsides Unity | New | Valve Interlock | TS041 | TS041 | Design |  |  |  | SBM | BESPOKE. SIZE REMOVED. | A* | 661-LPPM-2015 | KD3A | PP | 661-LPPM-2080-10"-KD3A-PP | 661-LPPM-2041-16"-KD3A-PP | -46 | 125 |  |  |  | 2 | Vendor |  | Design |  |  |  | 001.17043.000348 REV 00 | SPVI_01 | EQT.SPI.SST.VIN | Valve Interlock | PEDWPRTS661003 | SPVI-1000 |  | V | Valid for Procurement/Construction |  | 17043
661-SPVI-1143 | 661-SPVI-1143 | True | SpecialPipingItem | PESDPIPF999024 | Topsides Unity | New | Valve Interlock | TS001 | TS001 | Design |  |  |  | SBM | REPLICA. SIZE REMOVED. | A* | 661-LPPM-2045 | DD3A | PP | CAP (PRODUCTION MANIFOLD) | 662-VESE-0010/N1 | -46 | 125 |  |  |  | 2 | Vendor |  | Design |  |  |  | 001.17043.000348 REV 00 | SPVI_01 | EQT.SPI.SST.VIN | Valve Interlock | PEDWPRTS662002 | SPVI-1072 |  | V | Valid for Procurement/Construction |  | 17043
661-SPVI-1136 | 661-SPVI-1136 | True | SpecialPipingItem | PESDPIPF999024 | Topsides Unity | New | Valve Interlock | TS041 | TS041 | Design |  |  |  | SBM | BESPOKE. SIZE REMOVED. | A* | 661-LPPM-2159 | KD3A | PP | 661-LPPM-2153-16"-KD3A-PP | 661-LPPM-2041-16"-KD3A-PP | -46 | 125 |  |  |  | 2 | Vendor |  | Design |  |  |  | 001.17043.000348 REV 00 | SPVI_01 | EQT.SPI.SST.VIN | Valve Interlock | PEDWPRTS661007 | SPVI-1000 |  | V | Valid for Procurement/Construction |  | 17043
661-SPVI-1132 | 661-SPVI-1132 | True | SpecialPipingItem | PESDPIPF999024 | Topsides Unity | New | Valve Interlock | TS041 | TS041 | Design |  |  |  | SBM | BESPOKE. SIZE REMOVED. | A* | 661-LPPM-2104 | KD3A | PP | 661-LPPM-2095-16"-KD3A-PP | 661-LPPM-2041-16"-KD3A-PP | -46 | 125 |  |  |  | 2 | Vendor |  | Design |  |  |  | 001.17043.000348 REV 00 | SPVI_01 | EQT.SPI.SST.VIN | Valve Interlock | PEDWPRTS661007 | SPVI-1000 |  | V | Valid for Procurement/Construction |  | 17043
661-SPVI-1131 | 661-SPVI-1131 | True | SpecialPipingItem | PESDPIPF999024 | Topsides Unity | New | Valve Interlock | TS041 | TS041 | Design |  |  |  | SBM | BESPOKE. SIZE REMOVED. | A* | 661-LPPM-2103 | KD3A | PP | 661-LPPM-2094-16"-KD3A-PP | 661-LPPM-2041-16"-KD3A-PP | -46 | 125 |  |  |  | 2 | Vendor |  | Design |  |  |  | 001.17043.000348 REV 00 | SPVI_01 | EQT.SPI.SST.VIN | Valve Interlock | PEDWPRTS661004 | SPVI-1000 |  | V | Valid for Procurement/Construction |  | 17043
661-SPVI-1121 | 661-SPVI-1121 | True | SpecialPipingItem | PESDPIPF999024 | Topsides Unity | New | Valve Interlock | TS041 | TS041 | Design |  |  |  | SBM | BESPOKE. SIZE REMOVED. | A* | 661-LPPM-2111 | KL31 |  | 661-LPPM-2110-18"-KD4A | 661-LPPM-2114-10"-KD3A-PP | -46 | 125 |  |  |  | 2 | Vendor |  | Design |  |  |  | 001.17043.000348 REV 00 | SPVI_01 | EQT.SPI.SST.VIN | Valve Interlock | PEDWPRTS661006 | SPVI-1002 |  | V | Valid for Procurement/Construction |  | 17043
661-SPVI-1111 | 661-SPVI-1111 | True | SpecialPipingItem | PESDPIPF999024 | Topsides Unity | New | Valve Interlock | TS041 | TS041 | Design |  |  |  | SBM | BESPOKE. SIZE REMOVED. | A* | 661-LPPL-2019 | KL31 |  | 661-LPPL-2081-10"-KL31 | 661-LPPM-2067-18"-KD4A | -46 | 125 |  |  |  | 2 | Vendor |  | Design |  |  |  | 001.17043.000348 REV 00 | SPVI_01 | EQT.SPI.SST.VIN | Valve Interlock | PEDWPRTS661005 | SPVI-1005 |  | V | Valid for Procurement/Construction |  | 17043
661-SPVI-1110 | 661-SPVI-1110 | True | SpecialPipingItem | PESDPIPF999024 | Topsides Unity | New | Valve Interlock | TS041 | TS041 | Design |  |  |  | SBM | BESPOKE. SIZE REMOVED. | A* | 661-LPPM-2111 | KL31 |  | 661-LPPM-2110-18"-KD4A | 661-LPPM-2114-10"-KD3A-PP | -46 | 125 |  |  |  | 2 | Vendor |  | Design |  |  |  | 001.17043.000348 REV 00 | SPVI_01 | EQT.SPI.SST.VIN | Valve Interlock | PEDWPRTS661006 | SPVI-1002 |  | V | Valid for Procurement/Construction |  | 17043
661-SPVI-1108 | 661-SPVI-1108 | True | SpecialPipingItem | PESDPIPF999024 | Topsides Unity | New | Valve Interlock | TS041 | TS041 | Design |  |  |  | SBM | BESPOKE. SIZE REMOVED. | A* | 661-LPPM-2160 | KD4A |  | 661-LPPM-2151-14"-KD4A-PP | 661-LPPM-2161-18"-KD4A | -46 | 125 |  |  |  | 2 | Vendor |  | Design |  |  |  | 001.17043.000348 REV 00 | SPVI_01 | EQT.SPI.SST.VIN | Valve Interlock | PEDWPRTS661009 | SPVI-1003 |  | V | Valid for Procurement/Construction |  | 17043
661-SPVI-1093 | 661-SPVI-1093 | True | SpecialPipingItem | PESDPIPF999024 | Topsides Unity | New | Valve Interlock | TS041 | TS041 | Design |  |  |  | SBM | BESPOKE. SIZE REMOVED. | A* | 661-LPPL-2003 | KL31 |  | 661-LPPM-2065-18"-KD4A | 661-PSV-1213 | -46 | 125 |  |  |  | 2 | Vendor |  | Design |  |  |  | 001.17043.000348 REV 00 | SPVI_01 | EQT.SPI.SST.VIN | Valve Interlock | PEDWPRTS661002 | SPVI-1004 |  | V | Valid for Procurement/Construction |  | 17043
661-SPVI-1092 | 661-SPVI-1092 | True | SpecialPipingItem | PESDPIPF999024 | Topsides Unity | New | Valve Interlock | TS041 | TS041 | Design |  |  |  | SBM | BESPOKE. SIZE REMOVED. | A* | 661-LPPL-2003 | KL31 |  | 661-LPPM-2065-18"-KD4A | 661-PSV-1213 | -46 | 125 |  |  |  | 2 | Vendor |  | Design |  |  |  | 001.17043.000348 REV 00 | SPVI_01 | EQT.SPI.SST.VIN | Valve Interlock | PEDWPRTS661002 | SPVI-1004 |  | V | Valid for Procurement/Construction |  | 17043
661-SPVI-1091 | 661-SPVI-1091 | True | SpecialPipingItem | PESDPIPF999024 | Topsides Unity | New | Valve Interlock | TS041 | TS041 | Design |  |  |  | SBM | BESPOKE. SIZE REMOVED. | A* | 661-LPPL-2005 | KL31 |  | 661-LPPL-2004-10"-GL31 | 661-LPPM-2065-18"-KD4A | -46 | 125 |  |  |  | 2 | Vendor |  | Design |  |  |  | 001.17043.000348 REV 00 | SPVI_01 | EQT.SPI.SST.VIN | Valve Interlock | PEDWPRTS661002 | SPVI-1004 |  | V | Valid for Procurement/Construction |  | 17043
661-SPVI-1090 | 661-SPVI-1090 | True | SpecialPipingItem | PESDPIPF999024 | Topsides Unity | New | Valve Interlock | TS041 | TS041 | Design |  |  |  | SBM | BESPOKE. SIZE REMOVED. | A* | 661-LPPL-2005 | KL31 |  | 661-LPPL-2004-10"-GL31 | 661-LPPM-2065-18"-KD4A | -46 | 125 |  |  |  | 2 | Vendor |  | Design |  |  |  | 001.17043.000348 REV 00 | SPVI_01 | EQT.SPI.SST.VIN | Valve Interlock | PEDWPRTS661002 | SPVI-1004 |  | V | Valid for Procurement/Construction |  | 17043
661-SPVI-1089 | 661-SPVI-1089 | True | SpecialPipingItem | PESDPIPF999024 | Topsides Unity | New | Valve Interlock | TS041 | TS041 | Design |  |  |  | SBM | BESPOKE. SIZE REMOVED. | A* | 661-LPPL-2005 | KL31 |  | 661-LPPL-2004-10"-GL31 | 661-LPPM-2065-18"-KD4A | -46 | 125 |  |  |  | 2 | Vendor |  | Design |  |  |  | 001.17043.000348 REV 00 | SPVI_01 | EQT.SPI.SST.VIN | Valve Interlock | PEDWPRTS661002 | SPVI-1004 |  | V | Valid for Procurement/Construction |  | 17043
661-SPVI-1088 | 661-SPVI-1088 | True | SpecialPipingItem | PESDPIPF999024 | Topsides Unity | New | Valve Interlock | TS041 | TS041 | Design |  |  |  | SBM | BESPOKE. SIZE REMOVED. | A* | 661-LPPL-2005 | KL31 |  | 661-LPPL-2004-10"-GL31 | 661-LPPM-2065-18"-KD4A | -46 | 125 |  |  |  | 2 | Vendor |  | Design |  |  |  | 001.17043.000348 REV 00 | SPVI_01 | EQT.SPI.SST.VIN | Valve Interlock | PEDWPRTS661002 | SPVI-1004 |  | V | Valid for Procurement/Construction |  | 17043
661-SPVI-1087 | 661-SPVI-1087 | True | SpecialPipingItem | PESDPIPF999024 | Topsides Unity | New | Valve Interlock | TS041 | TS041 | Design |  |  |  | SBM | BESPOKE. SIZE REMOVED. | A* | 661-LPPM-2065 | KD4A |  | 661-VEPT-0010 | 661-LPPM-2002-14"-KD4A | -46 | 125 |  |  |  | 2 | Vendor |  | Design |  |  |  | 001.17043.000348 REV 00 | SPVI_01 | EQT.SPI.SST.VIN | Valve Interlock | PEDWPRTS661002 | SPVI-1004 |  | V | Valid for Procurement/Construction |  | 17043
661-SPVI-1086 | 661-SPVI-1086 | True | SpecialPipingItem | PESDPIPF999024 | Topsides Unity | New | Valve Interlock | TS041 | TS041 | Design |  |  |  | SBM | BESPOKE. SIZE REMOVED. | A* | 661-LPPL-2056 | KL31 |  | 661-LPPM-2065-18"-KD4A | 113-LPDC-2695-4"-AC31 | -46 | 125 |  |  |  | 2 | Vendor |  | Design |  |  |  | 001.17043.000348 REV 00 | SPVI_01 | EQT.SPI.SST.VIN | Valve Interlock | PEDWPRTS661002 | SPVI-1004 |  | V | Valid for Procurement/Construction |  | 17043
661-SPVI-1085 | 661-SPVI-1085 | True | SpecialPipingItem | PESDPIPF999024 | Topsides Unity | New | Valve Interlock | TS041 | TS041 | Design |  |  |  | SBM | BESPOKE. SIZE REMOVED. | A* | 661-LPPM-2200 | KL31 |  | 661-VEPT-0010 | TRIM | -46 | 125 |  |  |  | 2 | Vendor |  | Design |  |  |  | 001.17043.000348 REV 00 | SPVI_01 | EQT.SPI.SST.VIN | Valve Interlock | PEDWPRTS661002 | SPVI-1004 |  | V | Valid for Procurement/Construction |  | 17043
661-SPVI-1084 | 661-SPVI-1084 | True | SpecialPipingItem | PESDPIPF999024 | Topsides Unity | New | Valve Interlock | TS041 | TS041 | Design |  |  |  | SBM | BESPOKE. SIZE REMOVED. | A* | 661-LPPL-2056 | KL31 |  | 661-LPPM-2065-18"-KD4A | 113-LPDC-2695-4"-AC31 | -46 | 125 |  |  |  | 2 | Vendor |  | Design |  |  |  | 001.17043.000348 REV 00 | SPVI_01 | EQT.SPI.SST.VIN | Valve Interlock | PEDWPRTS661002 | SPVI-1004 |  | V | Valid for Procurement/Construction |  | 17043
661-SPVI-1083 | 661-SPVI-1083 | True | SpecialPipingItem | PESDPIPF999024 | Topsides Unity | New | Valve Interlock | TS041 | TS041 | Design |  |  |  | SBM | BESPOKE. SIZE REMOVED. | A* | 661-LPPL-2001 | KL31 |  | 661-LPPM-2065-18"-KD4A | 661-LPPL-2005-10"-KL31 | -46 | 125 |  |  |  | 2 | Vendor |  | Design |  |  |  | 001.17043.000348 REV 00 | SPVI_01 | EQT.SPI.SST.VIN | Valve Interlock | PEDWPRTS661002 | SPVI-1004 |  | V | Valid for Procurement/Construction |  | 17043
661-SPVI-1082 | 661-SPVI-1082 | True | SpecialPipingItem | PESDPIPF999024 | Topsides Unity | New | Valve Interlock | TS041 | TS041 | Design |  |  |  | SBM | BESPOKE. SIZE REMOVED. | A* | 661-LPPM-2002 | KD4A |  | 661-LPPM-2065-18"-KD4A | 661-LPPM-2023-14"-KD4A-PP | -46 | 125 |  |  |  | 2 | Vendor |  | Design |  |  |  | 001.17043.000348 REV 00 | SPVI_01 | EQT.SPI.SST.VIN | Valve Interlock | PEDWPRTS661002 | SPVI-1004 |  | V | Valid for Procurement/Construction |  | 17043
661-SPVI-1081 | 661-SPVI-1081 | True | SpecialPipingItem | PESDPIPF999024 | Topsides Unity | New | Valve Interlock | TS041 | TS041 | Design |  |  |  | SBM | BESPOKE. SIZE REMOVED. | A* | 661-LPPM-2002 | KD4A |  | 661-LPPM-2065-18"-KD4A | 661-LPPM-2023-14"-KD4A-PP | -46 | 125 |  |  |  | 2 | Vendor |  | Design |  |  |  | 001.17043.000348 REV 00 | SPVI_01 | EQT.SPI.SST.VIN | Valve Interlock | PEDWPRTS661002 | SPVI-1004 |  | V | Valid for Procurement/Construction |  | 17043
661-SPVI-1080 | 661-SPVI-1080 | True | SpecialPipingItem | PESDPIPF999024 | Topsides Unity | New | Valve Interlock | TS041 |  | Diagrams |  |  |  | SBM | BESPOKE. SIZE REMOVED. | A* | 661-LPPM-2179 | KL31 |  | 661-LPPM-2161-18"-KD4A | 661-PSV-1193 | -46 | 125 |  |  |  | 2 | Vendor |  | Design |  |  |  | 001.17043.000348 REV 00 | SPVI_01 | EQT.SPI.SST.VIN | Valve Interlock | PEDWPRTS661009 | SPVI-1003 |  | V | Valid for Procurement/Construction |  | 17043
661-SPVI-1079 | 661-SPVI-1079 | True | SpecialPipingItem | PESDPIPF999024 | Topsides Unity | New | Valve Interlock | TS041 | TS041 | Design |  |  |  | SBM | BESPOKE. SIZE REMOVED. | A* | 661-LPPM-2179 | KL31 |  | 661-LPPM-2161-18"-KD4A | 661-PSV-1193 | -46 | 125 |  |  |  | 2 | Vendor |  | Design |  |  |  | 001.17043.000348 REV 00 | SPVI_01 | EQT.SPI.SST.VIN | Valve Interlock | PEDWPRTS661009 | SPVI-1003 |  | V | Valid for Procurement/Construction |  | 17043
661-SPVI-1078 | 661-SPVI-1078 | True | SpecialPipingItem | PESDPIPF999024 | Topsides Unity | New | Valve Interlock | TS041 |  | Diagrams |  |  |  | SBM | BESPOKE. SIZE REMOVED. | A* | 661-LPPM-2162 | KL31 |  | 661-LPPM-2161-18"-KD4A | 661-LPPM-2117-10"-KD3A-PP | -46 | 125 |  |  |  | 2 | Vendor |  | Design |  |  |  | 001.17043.000348 REV 00 | SPVI_01 | EQT.SPI.SST.VIN | Valve Interlock | PEDWPRTS661009 | SPVI-1003 |  | V | Valid for Procurement/Construction |  | 17043
661-SPVI-1077 | 661-SPVI-1077 | True | SpecialPipingItem | PESDPIPF999024 | Topsides Unity | New | Valve Interlock | TS041 |  | Diagrams |  |  |  | SBM | BESPOKE. SIZE REMOVED. | A* | 661-LPPM-2162 | KL31 |  | 661-LPPM-2161-18"-KD4A | 661-LPPM-2117-10"-KD3A-PP | -46 | 125 |  |  |  | 2 | Vendor |  | Design |  |  |  | 001.17043.000348 REV 00 | SPVI_01 | EQT.SPI.SST.VIN | Valve Interlock | PEDWPRTS661009 | SPVI-1003 |  | V | Valid for Procurement/Construction |  | 17043
661-SPVI-1076 | 661-SPVI-1076 | True | SpecialPipingItem | PESDPIPF999024 | Topsides Unity | New | Valve Interlock | TS041 | TS041 | Design |  |  |  | SBM | BESPOKE. SIZE REMOVED. | A* | 661-LPPM-2162 | KL31 |  | 661-LPPM-2161-18"-KD4A | 661-LPPM-2117-10"-KD3A-PP | -46 | 125 |  |  |  | 2 | Vendor |  | Design |  |  |  | 001.17043.000348 REV 00 | SPVI_01 | EQT.SPI.SST.VIN | Valve Interlock | PEDWPRTS661009 | SPVI-1003 |  | V | Valid for Procurement/Construction |  | 17043
661-SPVI-1075 | 661-SPVI-1075 | True | SpecialPipingItem | PESDPIPF999024 | Topsides Unity | New | Valve Interlock | TS041 | TS041 | Design |  |  |  | SBM | BESPOKE. SIZE REMOVED. | A* | 661-LPPM-2162 | KL31 |  | 661-LPPM-2161-18"-KD4A | 661-LPPM-2117-10"-KD3A-PP | -46 | 125 |  |  |  | 2 | Vendor |  | Design |  |  |  | 001.17043.000348 REV 00 | SPVI_01 | EQT.SPI.SST.VIN | Valve Interlock | PEDWPRTS661009 | SPVI-1003 |  | V | Valid for Procurement/Construction |  | 17043
661-SPVI-1074 | 661-SPVI-1074 | True | SpecialPipingItem | PESDPIPF999024 | Topsides Unity | New | Valve Interlock | TS041 | TS041 | Design |  |  | 2 | SBM | REPLICA. SIZE REMOVED. | A* | 661-LPPM-2161 | KD4A |  | 661-LPPM-2160-14"-KD4A | 661-VEPT-0060 | -46 | 125 |  |  |  | 2 | Vendor |  | Design |  |  |  | 001.17043.000348 REV 00 | SPVI_01 | EQT.SPI.SST.VIN | Valve Interlock | PEDWPRTS661009 | SPVI-1003 |  | V | Valid for Procurement/Construction |  | 17043
661-SPVI-1073 | 661-SPVI-1073 | True | SpecialPipingItem | PESDPIPF999024 | Topsides Unity | New | Valve Interlock | TS041 | TS041 | Design |  |  |  | SBM | BESPOKE. SIZE REMOVED. | A* | 661-LPPL-2171 | KL31 |  | 661-LPPM-2161-18"-KD4A | 661-LPPL-2056-2"-KL31 | -46 | 125 |  |  |  | 2 | Vendor |  | Design |  |  |  | 001.17043.000348 REV 00 | SPVI_01 | EQT.SPI.SST.VIN | Valve Interlock | PEDWPRTS661009 | SPVI-1003 |  | V | Valid for Procurement/Construction |  | 17043
661-SPVI-1072 | 661-SPVI-1072 | True | SpecialPipingItem | PESDPIPF999024 | Topsides Unity | New | Valve Interlock | TS041 | TS041 | Design |  |  |  | SBM | BESPOKE. SIZE REMOVED. | A* | 661-LPPL-2171 | KL31 |  | 661-LPPM-2161-18"-KD4A | 661-LPPL-2056-2"-KL31 | -46 | 125 |  |  |  | 2 | Vendor |  | Design |  |  |  | 001.17043.000348 REV 00 | SPVI_01 | EQT.SPI.SST.VIN | Valve Interlock | PEDWPRTS661009 | SPVI-1003 |  | V | Valid for Procurement/Construction |  | 17043
661-SPVI-1071 | 661-SPVI-1071 | True | SpecialPipingItem | PESDPIPF999024 | Topsides Unity | New | Valve Interlock | TS041 | TS041 | Design |  |  |  | SBM | BESPOKE. SIZE REMOVED. | A* | 661-LPPM-2207 | KL31 |  | 661-VEPT-0060 | TRIM | -46 | 125 |  |  |  | 2 | Vendor |  | Design |  |  |  | 001.17043.000348 REV 00 | SPVI_01 | EQT.SPI.SST.VIN | Valve Interlock | PEDWPRTS661009 | SPVI-1003 |  | V | Valid for Procurement/Construction |  | 17043
661-SPVI-1070 | 661-SPVI-1070 | True | SpecialPipingItem | PESDPIPF999024 | Topsides Unity | New | Valve Interlock | TS041 | TS041 | Design |  |  |  | SBM | BESPOKE. SIZE REMOVED. | A* | 661-LPPM-2174 | KL31 |  | 661-LPPM-2161-18"-KD4A | 661-LPPM-2162-10"-KL31 | -46 | 125 |  |  |  | 2 | Vendor |  | Design |  |  |  | 001.17043.000348 REV 00 | SPVI_01 | EQT.SPI.SST.VIN | Valve Interlock | PEDWPRTS661009 | SPVI-1003 |  | V | Valid for Procurement/Construction |  | 17043
661-SPVI-1068 | 661-SPVI-1068 | True | SpecialPipingItem | PESDPIPF999024 | Topsides Unity | New | Valve Interlock | TS041 | TS041 | Design |  |  |  | SBM | BESPOKE. SIZE REMOVED. | A* | 661-LPPM-2160 | KD4A |  | 661-LPPM-2151-14"-KD4A-PP | 661-LPPM-2161-18"-KD4A | -46 | 125 |  |  |  | 2 | Vendor |  | Design |  |  |  | 001.17043.000348 REV 00 | SPVI_01 | EQT.SPI.SST.VIN | Valve Interlock | PEDWPRTS661009 | SPVI-1003 |  | V | Valid for Procurement/Construction |  | 17043
661-SPVI-1067 | 661-SPVI-1067 | True | SpecialPipingItem | PESDPIPF999024 | Topsides Unity | New | Valve Interlock | TS041 | TS041 | Design |  |  |  | SBM | BESPOKE. SIZE REMOVED. | A* | 661-LPPL-2142 | KL31 |  | 661-LPPM-2139-18"-KD4A | 661-PSV-1353 | -46 | 125 |  |  |  | 2 | Vendor |  | Design |  |  |  | 001.17043.000348 REV 00 | SPVI_01 | EQT.SPI.SST.VIN | Valve Interlock | PEDWPRTS661008 | SPVI-1007 |  | V | Valid for Procurement/Construction |  | 17043
661-SPVI-1065 | 661-SPVI-1065 | True | SpecialPipingItem | PESDPIPF999024 | Topsides Unity | New | Valve Interlock | TS041 | TS041 | Design |  |  |  | SBM | BESPOKE. SIZE REMOVED. | A* | 661-LPPL-2082 | KL31 |  | 661-LPPL-2129-10"-KL31 | FLANGED CONNECTION SPECIAL | -46 | 125 |  |  |  | 2 | Vendor |  | Design |  |  |  | 001.17043.000348 REV 00 | SPVI_01 | EQT.SPI.SST.VIN | Valve Interlock | PEDWPRTS661008 | SPVI-1007 |  | V | Valid for Procurement/Construction |  | 17043
661-SPVI-1064 | 661-SPVI-1064 | True | SpecialPipingItem | PESDPIPF999024 | Topsides Unity | New | Valve Interlock | TS041 | TS041 | Design |  |  |  | SBM | BESPOKE. SIZE REMOVED. | A* | 661-LPPL-2082 | KL31 |  | 661-LPPL-2129-10"-KL31 | FLANGED CONNECTION SPECIAL | -46 | 125 |  |  |  | 2 | Vendor |  | Design |  |  |  | 001.17043.000348 REV 00 | SPVI_01 | EQT.SPI.SST.VIN | Valve Interlock | PEDWPRTS661008 | SPVI-1007 |  | V | Valid for Procurement/Construction |  | 17043
661-SPVI-1063 | 661-SPVI-1063 | True | SpecialPipingItem | PESDPIPF999024 | Topsides Unity | New | Valve Interlock | TS041 | TS041 | Design |  |  |  | SBM | BESPOKE. SIZE REMOVED. | A* | 661-LPPL-2082 | KL31 |  | 661-LPPL-2129-10"-KL31 | FLANGED CONNECTION SPECIAL | -46 | 125 |  |  |  | 2 | Vendor |  | Design |  |  |  | 001.17043.000348 REV 00 | SPVI_01 | EQT.SPI.SST.VIN | Valve Interlock | PEDWPRTS661008 | SPVI-1007 |  | V | Valid for Procurement/Construction |  | 17043
661-SPVI-1062 | 661-SPVI-1062 | True | SpecialPipingItem | PESDPIPF999024 | Topsides Unity | New | Valve Interlock | TS041 | TS041 | Design |  |  |  | SBM | BESPOKE. SIZE REMOVED. | A* | 661-LPPL-2082 | KL31 |  | 661-LPPL-2129-10"-KL31 | FLANGED CONNECTION SPECIAL | -46 | 125 |  |  |  | 2 | Vendor |  | Design |  |  |  | 001.17043.000348 REV 00 | SPVI_01 | EQT.SPI.SST.VIN | Valve Interlock | PEDWPRTS661008 | SPVI-1007 |  | V | Valid for Procurement/Construction |  | 17043
661-SPVI-1061 | 661-SPVI-1061 | True | SpecialPipingItem | PESDPIPF999024 | Topsides Unity | New | Valve Interlock | TS041 | TS041 | Design |  |  |  | SBM | BESPOKE. SIZE REMOVED. | A* | 661-LPPM-2139 | KD4A |  | 661-VEPT-0050 | 661-LPPM-2118-14"-KD4A | -46 | 125 |  |  |  | 2 | Vendor |  | Design |  |  |  | 001.17043.000348 REV 00 | SPVI_01 | EQT.SPI.SST.VIN | Valve Interlock | PEDWPRTS661008 | SPVI-1007 |  | V | Valid for Procurement/Construction |  | 17043
661-SPVI-1060 | 661-SPVI-1060 | True | SpecialPipingItem | PESDPIPF999024 | Topsides Unity | New | Valve Interlock | TS041 | TS041 | Design |  |  |  | SBM | BESPOKE. SIZE REMOVED. | A* | 661-LPPL-2147 | KL31 |  | 661-LPPM-2139-18"-KD4A | 661-LPPL-2056-2"-KL31 | -46 | 125 |  |  |  | 2 | Vendor |  | Design |  |  |  | 001.17043.000348 REV 00 | SPVI_01 | EQT.SPI.SST.VIN | Valve Interlock | PEDWPRTS661008 | SPVI-1007 |  | V | Valid for Procurement/Construction |  | 17043
661-SPVI-1059 | 661-SPVI-1059 | True | SpecialPipingItem | PESDPIPF999024 | Topsides Unity | New | Valve Interlock | TS041 | TS041 | Design |  |  |  | SBM | BESPOKE. SIZE REMOVED. | A* | 661-LPPL-2147 | KL31 |  | 661-LPPM-2139-18"-KD4A | 661-LPPL-2056-2"-KL31 | -46 | 125 |  |  |  | 2 | Vendor |  | Design |  |  |  | 001.17043.000348 REV 00 | SPVI_01 | EQT.SPI.SST.VIN | Valve Interlock | PEDWPRTS661008 | SPVI-1007 |  | V | Valid for Procurement/Construction |  | 17043
661-SPVI-1058 | 661-SPVI-1058 | True | SpecialPipingItem | PESDPIPF999024 | Topsides Unity | New | Valve Interlock | TS041 | TS041 | Design |  |  |  | SBM | BESPOKE. SIZE REMOVED. | A* | 661-LPPM-2203 | KL31 |  | 661-VEPT-0050 | TRIM | -46 | 125 |  |  |  | 2 | Vendor |  | Design |  |  |  | 001.17043.000348 REV 00 | SPVI_01 | EQT.SPI.SST.VIN | Valve Interlock | PEDWPRTS661008 | SPVI-1007 |  | V | Valid for Procurement/Construction |  | 17043
661-SPVI-1057 | 661-SPVI-1057 | True | SpecialPipingItem | PESDPIPF999024 | Topsides Unity | New | Valve Interlock | TS041 | TS041 | Design |  |  |  | SBM | BESPOKE. SIZE REMOVED. | A* | 661-LPPL-2141 | KL31 |  | 661-LPPL-2082-10"-KL31 | 661-LPPM-2139-18"-KD4A | -46 | 125 |  |  |  | 2 | Vendor |  | Design |  |  |  | 001.17043.000348 REV 00 | SPVI_01 | EQT.SPI.SST.VIN | Valve Interlock | PEDWPRTS661008 | SPVI-1007 |  | V | Valid for Procurement/Construction |  | 17043
661-SPVI-1056 | 661-SPVI-1056 | True | SpecialPipingItem | PESDPIPF999024 | Topsides Unity | New | Valve Interlock | TS041 | TS041 | Design |  |  |  | SBM | BESPOKE. SIZE REMOVED. | A* | 661-LPPM-2118 | KD4A |  | 661-LPPM-2139-18"-KD4A | 661-LPPM-2092-14"-KD4A-PP | -46 | 125 |  |  |  | 2 | Vendor |  | Design |  |  |  | 001.17043.000348 REV 00 | SPVI_01 | EQT.SPI.SST.VIN | Valve Interlock | PEDWPRTS661008 | SPVI-1007 |  | V | Valid for Procurement/Construction |  | 17043
661-SPVI-1055 | 661-SPVI-1055 | True | SpecialPipingItem | PESDPIPF999024 | Topsides Unity | New | Valve Interlock | TS041 | TS041 | Design |  |  |  | SBM | BESPOKE. SIZE REMOVED. | A* | 661-LPPM-2118 | KD4A |  | 661-LPPM-2139-18"-KD4A | 661-LPPM-2092-14"-KD4A-PP | -46 | 125 |  |  |  | 2 | Vendor |  | Design |  |  |  | 001.17043.000348 REV 00 | SPVI_01 | EQT.SPI.SST.VIN | Valve Interlock | PEDWPRTS661008 | SPVI-1007 |  | V | Valid for Procurement/Construction |  | 17043
661-SPVI-1054 | 661-SPVI-1054 | True | SpecialPipingItem | PESDPIPF999024 | Topsides Unity | New | Valve Interlock | TS041 | TS041 | Design |  |  |  | SBM | BESPOKE. SIZE REMOVED. | A* | 661-LPPL-2020 | KL31 |  | 661-LPPM-2067-18"-KD4A | 661-PSV-1313 | -46 | 125 |  |  |  | 2 | Vendor |  | Design |  |  |  | 001.17043.000348 REV 00 | SPVI_01 | EQT.SPI.SST.VIN | Valve Interlock | PEDWPRTS661005 | SPVI-1005 |  | V | Valid for Procurement/Construction |  | 17043
661-SPVI-1053 | 661-SPVI-1053 | True | SpecialPipingItem | PESDPIPF999024 | Topsides Unity | New | Valve Interlock | TS041 | TS041 | Design |  |  |  | SBM | BESPOKE. SIZE REMOVED. | A* | 661-LPPL-2020 | KL31 |  | 661-LPPM-2067-18"-KD4A | 661-PSV-1313 | -46 | 125 |  |  |  | 2 | Vendor |  | Design |  |  |  | 001.17043.000348 REV 00 | SPVI_01 | EQT.SPI.SST.VIN | Valve Interlock | PEDWPRTS661005 | SPVI-1005 |  | V | Valid for Procurement/Construction |  | 17043
661-SPVI-1052 | 661-SPVI-1052 | True | SpecialPipingItem | PESDPIPF999024 | Topsides Unity | New | Valve Interlock | TS041 | TS041 | Design |  |  |  | SBM | BESPOKE. SIZE REMOVED. | A* | 661-LPPL-2081 | KL31 |  | 661-LPPL-2129-10"-KL31 | 661-LPPM-2067-18"-KD4A | -46 | 125 |  |  |  | 2 | Vendor |  | Design |  |  |  | 001.17043.000348 REV 00 | SPVI_01 | EQT.SPI.SST.VIN | Valve Interlock | PEDWPRTS661005 | SPVI-1005 |  | V | Valid for Procurement/Construction |  | 17043
661-SPVI-1051 | 661-SPVI-1051 | True | SpecialPipingItem | PESDPIPF999024 | Topsides Unity | New | Valve Interlock | TS041 | TS041 | Design |  |  |  | SBM | BESPOKE. SIZE REMOVED. | A* | 661-LPPL-2081 | KL31 |  | 661-LPPL-2129-10"-KL31 | 661-LPPM-2067-18"-KD4A | -46 | 125 |  |  |  | 2 | Vendor |  | Design |  |  |  | 001.17043.000348 REV 00 | SPVI_01 | EQT.SPI.SST.VIN | Valve Interlock | PEDWPRTS661005 | SPVI-1005 |  | V | Valid for Procurement/Construction |  | 17043
661-SPVI-1050 | 661-SPVI-1050 | True | SpecialPipingItem | PESDPIPF999024 | Topsides Unity | New | Valve Interlock | TS041 | TS041 | Design |  |  |  | SBM | BESPOKE. SIZE REMOVED | A* | 661-LPPL-2081 | KL31 |  | 661-LPPL-2129-10"-KL31 | 661-LPPM-2067-18"-KD4A | -46 | 125 |  |  |  | 2 | Vendor |  | Design |  |  |  | 001.17043.000348 REV 00 | SPVI_01 | EQT.SPI.SST.VIN | Valve Interlock | PEDWPRTS661005 | SPVI-1005 |  | V | Valid for Procurement/Construction |  | 17043
661-SPVI-1049 | 661-SPVI-1049 | True | SpecialPipingItem | PESDPIPF999024 | Topsides Unity | New | Valve Interlock | TS041 | TS041 | Design |  |  |  | SBM | BESPOKE. SIZE REMOVED | A* | 661-LPPL-2081 | KL31 |  | 661-LPPL-2129-10"-KL31 | 661-LPPM-2067-18"-KD4A | -46 | 125 |  |  |  | 2 | Vendor |  | Design |  |  |  | 001.17043.000348 REV 00 | SPVI_01 | EQT.SPI.SST.VIN | Valve Interlock | PEDWPRTS661005 | SPVI-1005 |  | V | Valid for Procurement/Construction |  | 17043
661-SPVI-1048 | 661-SPVI-1048 | True | SpecialPipingItem | PESDPIPF999024 | Topsides Unity | New | Valve Interlock | TS041 | TS041 | Design |  |  | 2 | SBM | BESPOKE. SIZE REMOVED. | A* | 661-LPPM-2067 | KD4A |  | 661-VEPT-0030 | 661-LPPM-2022-14"-KD4A | -46 | 125 |  |  |  | 2 | Vendor |  | Design |  |  |  | 001.17043.000348 REV 00 | SPVI_01 | EQT.SPI.SST.VIN | Valve Interlock | PEDWPRTS661005 | SPVI-1005 |  | V | Valid for Procurement/Construction |  | 17043
661-SPVI-1047 | 661-SPVI-1047 | True | SpecialPipingItem | PESDPIPF999024 | Topsides Unity | New | Valve Interlock | TS041 | TS041 | Design |  |  |  | SBM | BESPOKE. SIZE REMOVED. | A* | 661-LPPL-2057 | KL31 |  | 661-LPPM-2067-18"-KD4A | 661-LPPL-2056-2"-KL31 | -46 | 125 |  |  |  | 2 | Vendor |  | Design |  |  |  | 001.17043.000348 REV 00 | SPVI_01 | EQT.SPI.SST.VIN | Valve Interlock | PEDWPRTS661005 | SPVI-1005 |  | V | Valid for Procurement/Construction |  | 17043
661-SPVI-1046 | 661-SPVI-1046 | True | SpecialPipingItem | PESDPIPF999024 | Topsides Unity | New | Valve Interlock | TS041 | TS041 | Design |  |  |  | SBM | BESPOKE. SIZE REMOVED. | A* | 661-LPPL-2057 | KL31 |  | 661-LPPM-2067-18"-KD4A | 661-LPPL-2056-2"-KL31 | -46 | 125 |  |  |  | 2 | Vendor |  | Design |  |  |  | 001.17043.000348 REV 00 | SPVI_01 | EQT.SPI.SST.VIN | Valve Interlock | PEDWPRTS661005 | SPVI-1005 |  | V | Valid for Procurement/Construction |  | 17043
661-SPVI-1045 | 661-SPVI-1045 | True | SpecialPipingItem | PESDPIPF999024 | Topsides Unity | New | Valve Interlock | TS041 | TS041 | Design |  |  |  | SBM | BESPOKE. SIZE REMOVED. | A* | 661-LPPM-2201 | KL31 |  | 661-VEPT-0030 | TRIM | -46 | 125 |  |  |  | 2 | Vendor |  | Design |  |  |  | 001.17043.000348 REV 00 | SPVI_01 | EQT.SPI.SST.VIN | Valve Interlock | PEDWPRTS661005 | SPVI-1005 |  | V | Valid for Procurement/Construction |  | 17043
661-SPVI-1044 | 661-SPVI-1044 | True | SpecialPipingItem | PESDPIPF999024 | Topsides Unity | New | Valve Interlock | TS041 | TS041 | Design |  |  |  | SBM | BESPOKE. SIZE REMOVED. | A* | 661-LPPM-2022 | KD4A |  | 661-LPPM-2067-18"-KD4A | 661-LPPM-2025-14"-KD4A-PP | -46 | 125 |  |  |  | 2 | Vendor |  | Design |  |  |  | 001.17043.000348 REV 00 | SPVI_01 | EQT.SPI.SST.VIN | Valve Interlock | PEDWPRTS661005 | SPVI-1005 |  | V | Valid for Procurement/Construction |  | 17043
661-SPVI-1043 | 661-SPVI-1043 | True | SpecialPipingItem | PESDPIPF999024 | Topsides Unity | New | Valve Interlock | TS041 | TS041 | Design |  |  |  | SBM | BESPOKE. SIZE REMOVED. | A* | 661-LPPM-2022 | KD4A |  | 661-LPPM-2067-18"-KD4A | 661-LPPM-2025-14"-KD4A-PP | -46 | 125 |  |  |  | 2 | Vendor |  | Design |  |  |  | 001.17043.000348 REV 00 | SPVI_01 | EQT.SPI.SST.VIN | Valve Interlock | PEDWPRTS661005 | SPVI-1005 |  | V | Valid for Procurement/Construction |  | 17043
661-SPVI-1040 | 661-SPVI-1040 | True | SpecialPipingItem | PESDPIPF999024 | Topsides Unity | New | Valve Interlock | TS041 | TS041 | Design |  |  |  | SBM | BESPOKE. SIZE REMOVED. | A* | 661-LPPM-2037 | KD3A | PP | 661-LPPM-2028-16"-KD3A-PP | 661-LPPM-2041-16"-KD3A-PP | -46 | 125 |  |  |  | 2 | Vendor |  | Design |  |  |  | 001.17043.000348 REV 00 | SPVI_01 | EQT.SPI.SST.VIN | Valve Interlock | PEDWPRTS661004 | SPVI-1000 |  | V | Valid for Procurement/Construction |  | 17043
661-SPVI-1029 | 661-SPVI-1029 | True | SpecialPipingItem | PESDPIPF999024 | Topsides Unity | New | Valve Interlock | TS041 | TS041 | Design |  |  |  | SBM | BESPOKE. SIZE REMOVED. | A* | 661-LPPM-2012 | KL31 |  | 661-LPPM-2066-18"-KD4A | 661-PSV-1113 | -46 | 125 |  |  |  | 2 | Vendor |  | Design |  |  |  | 001.17043.000348 REV 00 | SPVI_01 | EQT.SPI.SST.VIN | Valve Interlock | PEDWPRTS661003 | SPVI-1001 |  | V | Valid for Procurement/Construction |  | 17043
661-SPVI-1028 | 661-SPVI-1028 | True | SpecialPipingItem | PESDPIPF999024 | Topsides Unity | New | Valve Interlock | TS041 | TS041 | Design |  |  |  | SBM | BESPOKE. SIZE REMOVED. | A* | 661-LPPM-2012 | KL31 |  | 661-LPPM-2066-18"-KD4A | 661-PSV-1113 | -46 | 125 |  |  |  | 2 | Vendor |  | Design |  |  |  | 001.17043.000348 REV 00 | SPVI_01 | EQT.SPI.SST.VIN | Valve Interlock | PEDWPRTS661003 | SPVI-1001 |  | V | Valid for Procurement/Construction |  | 17043
661-SPVI-1027 | 661-SPVI-1027 | True | SpecialPipingItem | PESDPIPF999024 | Topsides Unity | New | Valve Interlock | TS041 | TS041 | Design |  |  |  | SBM | BESPOKE. SIZE REMOVED. | A* | 661-LPPM-2014 | KL31 |  | 661-LPPM-2066-18"-KD4A | 661-LPPM-2080-10"-KD3A-PP | -46 | 125 |  |  |  | 2 | Vendor |  | Design |  |  |  | 001.17043.000348 REV 00 | SPVI_01 | EQT.SPI.SST.VIN | Valve Interlock | PEDWPRTS661003 | SPVI-1001 |  | V | Valid for Procurement/Construction |  | 17043
661-SPVI-1026 | 661-SPVI-1026 | True | SpecialPipingItem | PESDPIPF999024 | Topsides Unity | New | Valve Interlock | TS041 | TS041 | Design |  |  |  | SBM | BESPOKE. SIZE REMOVED. | A* | 661-LPPM-2014 | KL31 |  | 661-LPPM-2066-18"-KD4A | 661-LPPM-2080-10"-KD3A-PP | -46 | 125 |  |  |  | 2 | Vendor |  | Design |  |  |  | 001.17043.000348 REV 00 | SPVI_01 | EQT.SPI.SST.VIN | Valve Interlock | PEDWPRTS661003 | SPVI-1001 |  | V | Valid for Procurement/Construction |  | 17043
661-SPVI-1025 | 661-SPVI-1025 | True | SpecialPipingItem | PESDPIPF999024 | Topsides Unity | New | Valve Interlock | TS041 | TS041 | Design |  |  |  | SBM | BESPOKE. SIZE REMOVED. | A* | 661-LPPM-2014 | KL31 |  | 661-LPPM-2066-18"-KD4A | 661-LPPM-2080-10"-KD3A-PP | -46 | 125 |  |  |  | 2 | Vendor |  | Design |  |  |  | 001.17043.000348 REV 00 | SPVI_01 | EQT.SPI.SST.VIN | Valve Interlock | PEDWPRTS661003 | SPVI-1001 |  | V | Valid for Procurement/Construction |  | 17043
661-SPVI-1024 | 661-SPVI-1024 | True | SpecialPipingItem | PESDPIPF999024 | Topsides Unity | New | Valve Interlock | TS041 | TS041 | Design |  |  |  | SBM | BESPOKE. SIZE REMOVED. | A* | 661-LPPM-2014 | KL31 |  | 661-LPPM-2066-18"-KD4A | 661-LPPM-2080-10"-KD3A-PP | -46 | 125 |  |  |  | 2 | Vendor |  | Design |  |  |  | 001.17043.000348 REV 00 | SPVI_01 | EQT.SPI.SST.VIN | Valve Interlock | PEDWPRTS661003 | SPVI-1001 |  | V | Valid for Procurement/Construction |  | 17043
661-SPVI-1023 | 661-SPVI-1023 | True | SpecialPipingItem | PESDPIPF999024 | Topsides Unity | New | Valve Interlock | TS041 | TS041 | Design |  |  | 2 | SBM | BESPOKE. SIZE REMOVED. | A* | 661-LPPM-2066 | KD4A |  | 661-LPPM-2008-14"-KD4A | 661-VEPT-0020 | -46 | 125 |  |  |  | 2 | Vendor |  | Design |  |  |  | 001.17043.000348 REV 00 | SPVI_01 | EQT.SPI.SST.VIN | Valve Interlock | PEDWPRTS661003 | SPVI-1001 |  | V | Valid for Procurement/Construction |  | 17043
661-SPVI-1022 | 661-SPVI-1022 | True | SpecialPipingItem | PESDPIPF999024 | Topsides Unity | New | Valve Interlock | TS041 | TS041 | Design |  |  |  | SBM | BESPOKE. SIZE REMOVED. | A* | 661-LPPL-2058 | KL31 |  | 661-LPPM-2066-18"-KD4A | 661-LPPL-2056-2"-KL31 | -46 | 125 |  |  |  | 2 | Vendor |  | Design |  |  |  | 001.17043.000348 REV 00 | SPVI_01 | EQT.SPI.SST.VIN | Valve Interlock | PEDWPRTS661003 | SPVI-1001 |  | V | Valid for Procurement/Construction |  | 17043
661-SPVI-1021 | 661-SPVI-1021 | True | SpecialPipingItem | PESDPIPF999024 | Topsides Unity | New | Valve Interlock | TS041 | TS041 | Design |  |  |  | SBM | BESPOKE. SIZE REMOVED. | A* | 661-LPPM-2205 | KL31 |  | 661-VEPT-0020 | TRIM | -46 | 125 |  |  |  | 2 | Vendor |  | Design |  |  |  | 001.17043.000348 REV 00 | SPVI_01 | EQT.SPI.SST.VIN | Valve Interlock | PEDWPRTS661003 | SPVI-1001 |  | V | Valid for Procurement/Construction |  | 17043
661-SPVI-1020 | 661-SPVI-1020 | True | SpecialPipingItem | PESDPIPF999024 | Topsides Unity | New | Valve Interlock | TS041 | TS041 | Design |  |  |  | SBM | BESPOKE. SIZE REMOVED. | A* | 661-LPPL-2058 | KL31 |  | 661-LPPM-2066-18"-KD4A | 661-LPPL-2056-2"-KL31 | -46 | 125 |  |  |  | 2 | Vendor |  | Design |  |  |  | 001.17043.000348 REV 00 | SPVI_01 | EQT.SPI.SST.VIN | Valve Interlock | PEDWPRTS661003 | SPVI-1001 |  | V | Valid for Procurement/Construction |  | 17043
661-SPVI-1018 | 661-SPVI-1018 | True | SpecialPipingItem | PESDPIPF999024 | Topsides Unity | New | Valve Interlock | TS041 | TS041 | Design |  |  |  | SBM | BESPOKE. SIZE REMOVED. | A* | 661-LPPM-2011 | KL31 |  | 661-LPPM-2066-18"-KD4A | 661-LPPM-2014-10"-KL31 | -46 | 125 |  |  |  | 2 | Vendor |  | Design |  |  |  | 001.17043.000348 REV 00 | SPVI_01 | EQT.SPI.SST.VIN | Valve Interlock | PEDWPRTS661003 | SPVI-1001 |  | V | Valid for Procurement/Construction |  | 17043
661-SPVI-1017 | 661-SPVI-1017 | True | SpecialPipingItem | PESDPIPF999024 | Topsides Unity | New | Valve Interlock | TS041 | TS041 | Design |  |  |  | SBM | BESPOKE. SIZE REMOVED. | A* | 661-LPPM-2008 | KD4A |  | 661-LPPM-2024-14"-KD4A-PP | 661-LPPM-2066-18"-KD4A | -46 | 125 |  |  |  | 2 | Vendor |  | Design |  |  |  | 001.17043.000348 REV 00 | SPVI_01 | EQT.SPI.SST.VIN | Valve Interlock | PEDWPRTS661003 | SPVI-1001 |  | V | Valid for Procurement/Construction |  | 17043
661-SPVI-1016 | 661-SPVI-1016 | True | SpecialPipingItem | PESDPIPF999024 | Topsides Unity | New | Valve Interlock | TS041 | TS041 | Design |  |  |  | SBM | BESPOKE. SIZE REMOVED. | A* | 661-LPPM-2008 | KD4A |  | 661-LPPM-2024-14"-KD4A-PP | 661-LPPM-2066-18"-KD4A | -46 | 125 |  |  |  | 2 | Vendor |  | Design |  |  |  | 001.17043.000348 REV 00 | SPVI_01 | EQT.SPI.SST.VIN | Valve Interlock | PEDWPRTS661003 | SPVI-1001 |  | V | Valid for Procurement/Construction |  | 17043
661-SPVI-1015 | 661-SPVI-1015 | True | SpecialPipingItem | PESDPIPF999024 | Topsides Unity | New | Valve Interlock | TS041 | TS041 | Design |  |  |  | SBM | BESPOKE. SIZE REMOVED. | A* | 661-LPPM-2122 | KL31 |  | 661-LPPM-2110-18"-KD4A | 661-LPPM-2122-3"-KL31 | -46 | 125 |  |  |  | 2 | Vendor |  | Design |  |  |  | 001.17043.000348 REV 00 | SPVI_01 | EQT.SPI.SST.VIN | Valve Interlock | PEDWPRTS661006 | SPVI-1002 |  | V | Valid for Procurement/Construction |  | 17043
661-SPVI-1014 | 661-SPVI-1014 | True | SpecialPipingItem | PESDPIPF999024 | Topsides Unity | New | Valve Interlock | TS041 | TS041 | Design |  |  |  | SBM | BESPOKE. SIZE REMOVED. | A* | 661-LPPM-2206 | KL31 |  | 661-VEPT-0040 | TRIM | -46 | 125 |  |  |  | 2 | Vendor |  | Design |  |  |  | 001.17043.000348 REV 00 | SPVI_01 | EQT.SPI.SST.VIN | Valve Interlock | PEDWPRTS661006 | SPVI-1002 |  | V | Valid for Procurement/Construction |  | 17043
661-SPVI-1013 | 661-SPVI-1013 | True | SpecialPipingItem | PESDPIPF999024 | Topsides Unity | New | Valve Interlock | TS041 | TS041 | Design |  |  |  | SBM | BESPOKE. SIZE REMOVED. | A* | 661-LPPM-2128 | KL31 |  | 661-LPPM-2110-18"-KD4A | 661-LPPM-2111-10"-KL31 | -46 | 125 |  |  |  | 2 | Vendor |  | Design |  |  |  | 001.17043.000348 REV 00 | SPVI_01 | EQT.SPI.SST.VIN | Valve Interlock | PEDWPRTS661006 | SPVI-1002 |  | V | Valid for Procurement/Construction |  | 17043
661-SPVI-1012 | 661-SPVI-1012 | True | SpecialPipingItem | PESDPIPF999024 | Topsides Unity | New | Valve Interlock | TS041 | TS041 | Design |  |  |  | SBM | BESPOKE. SIZE REMOVED. | A* | 661-LPPL-2112 | KL31 |  | 661-LPPM-2110-18"-KD4A | 661-LPPL-2056-2"-KL31 | -46 | 125 |  |  |  | 2 | Vendor |  | Design |  |  |  | 001.17043.000348 REV 00 | SPVI_01 | EQT.SPI.SST.VIN | Valve Interlock | PEDWPRTS661006 | SPVI-1002 |  | V | Valid for Procurement/Construction |  | 17043
661-SPVI-1011 | 661-SPVI-1011 | True | SpecialPipingItem | PESDPIPF999024 | Topsides Unity | New | Valve Interlock | TS041 | TS041 | Design |  |  |  | SBM | BESPOKE. SIZE REMOVED. | A* | 661-LPPM-2110 | KD4A |  | 661-LPPM-2109-14"-KD4A | 661-VEPT-0040 | -46 | 125 |  |  |  | 2 | Vendor |  | Design |  |  |  | 001.17043.000348 REV 00 | SPVI_01 | EQT.SPI.SST.VIN | Valve Interlock | PEDWPRTS661006 | SPVI-1002 |  | V | Valid for Procurement/Construction |  | 17043
661-SPVI-1010 | 661-SPVI-1010 | True | SpecialPipingItem | PESDPIPF999024 | Topsides Unity | New | Valve Interlock | TS041 | TS041 | Design |  |  |  | SBM | BESPOKE. SIZE REMOVED. | A* | 661-LPPL-2112 | KL31 |  | 661-LPPM-2110-18"-KD4A | 661-LPPL-2056-2"-KL31 | -46 | 125 |  |  |  | 2 | Vendor |  | Design |  |  |  | 001.17043.000348 REV 00 | SPVI_01 | EQT.SPI.SST.VIN | Valve Interlock | PEDWPRTS661006 | SPVI-1002 |  | V | Valid for Procurement/Construction |  | 17043
661-SPVI-1008 | 661-SPVI-1008 | True | SpecialPipingItem | PESDPIPF999024 | Topsides Unity | New | Valve Interlock | TS041 | TS041 | Design |  |  |  | SBM | BESPOKE. SIZE REMOVED. | A* | 661-LPPM-2109 | KD4A |  | 661-LPPM-2091-14"-KD4A-PP | 661-LPPM-2110-18"-KD4A | -46 | 125 |  |  |  | 2 | Vendor |  | Design |  |  |  | 001.17043.000348 REV 00 | SPVI_01 | EQT.SPI.SST.VIN | Valve Interlock | PEDWPRTS661006 | SPVI-1002 |  | V | Valid for Procurement/Construction |  | 17043
661-SPVI-1007 | 661-SPVI-1007 | True | SpecialPipingItem | PESDPIPF999024 | Topsides Unity | New | Valve Interlock | TS041 | TS041 | Design |  |  |  | SBM | BESPOKE. SIZE REMOVED. | A* | 661-LPPM-2109 | KD4A |  | 661-LPPM-2091-14"-KD4A-PP | 661-LPPM-2110-18"-KD4A | -46 | 125 |  |  |  | 2 | Vendor |  | Design |  |  |  | 001.17043.000348 REV 00 | SPVI_01 | EQT.SPI.SST.VIN | Valve Interlock | PEDWPRTS661006 | SPVI-1002 |  | V | Valid for Procurement/Construction |  | 17043
661-SPVI-1005 | 661-SPVI-1005 | True | SpecialPipingItem | PESDPIPF999024 | Topsides Unity | New | Valve Interlock | TS041 | TS041 | Design |  |  |  | SBM | BESPOKE. SIZE REMOVED. | A* | 661-LPPM-2111 | KL31 |  | 661-LPPM-2110-18"-KD4A | 661-LPPM-2114-10"-KD3A-PP | -46 | 125 |  |  |  | 2 | Vendor |  | Design |  |  |  | 001.17043.000348 REV 00 | SPVI_01 | EQT.SPI.SST.VIN | Valve Interlock | PEDWPRTS661006 | SPVI-1002 |  | V | Valid for Procurement/Construction |  | 17043
661-SPVI-1004 | 661-SPVI-1004 | True | SpecialPipingItem | PESDPIPF999024 | Topsides Unity | New | Valve Interlock | TS041 | TS041 | Design |  |  |  | SBM | BESPOKE. SIZE REMOVED. | A* | 661-LPPM-2036 | KD3A | PP | 661-LPPM-2027-16"-KD3A-PP | 661-LPPM-2041-16"-KD3A-PP | -46 | 125 |  |  |  | 2 | Vendor |  | Design |  |  |  | 001.17043.000348 REV 00 | SPVI_01 | EQT.SPI.SST.VIN | Valve Interlock | PEDWPRTS661001 | SPVI-1000 |  | V | Valid for Procurement/Construction |  | 17043
661-SPVI-1003 | 661-SPVI-1003 | True | SpecialPipingItem | PESDPIPF999024 | Topsides Unity | New | Valve Interlock | TS041 | TS041 | Design |  |  |  | SBM | BESPOKE. SIZE REMOVED. | A* | 661-LPPM-2111 | KL31 |  | 661-LPPM-2110-18"-KD4A | 661-LPPM-2114-10"-KD3A-PP | -46 | 125 |  |  |  | 2 | Vendor |  | Design |  |  |  | 001.17043.000348 REV 00 | SPVI_01 | EQT.SPI.SST.VIN | Valve Interlock | PEDWPRTS661006 | SPVI-1002 |  | V | Valid for Procurement/Construction |  | 17043
661-SPVI-1002 | 661-SPVI-1002 | True | SpecialPipingItem | PESDPIPF999024 | Topsides Unity | New | Valve Interlock | TS041 | TS041 | Design |  |  |  | SBM | BESPOKE. SIZE REMOVED. | A* | 661-LPPM-2035 | KD3A | PP | 661-LPPM-2026-16"-KD3A-PP | 661-LPPM-2041-16"-KD3A-PP | -46 | 125 |  |  |  | 2 | Vendor |  | Design |  |  |  | 001.17043.000348 REV 00 | SPVI_01 | EQT.SPI.SST.VIN | Valve Interlock | PEDWPRTS661001 | SPVI-1000 |  | V | Valid for Procurement/Construction |  | 17043
661-SPVI-1001 | 661-SPVI-1001 | True | SpecialPipingItem | PESDPIPF999024 | Topsides Unity | New | Valve Interlock | TS041 | TS041 | Design |  |  |  | SBM | BESPOKE. SIZE REMOVED. | A* | 661-LPPM-2122 | KL31 |  | 661-LPPM-2110-18"-KD4A | 661-LPPM-2122-3"-KL31 | -46 | 125 |  |  |  | 2 | Vendor |  | Design |  |  |  | 001.17043.000348 REV 00 | SPVI_01 | EQT.SPI.SST.VIN | Valve Interlock | PEDWPRTS661006 | SPVI-1002 |  | V | Valid for Procurement/Construction |  | 17043
661-SPVI-1000 | 661-SPVI-1000 | True | SpecialPipingItem | PESDPIPF999024 | Topsides Unity | New | Valve Interlock | TS041 | TS041 | Design |  |  |  | SBM | BESPOKE. SIZE REMOVED. | A* | 661-LPPL-2142 | KL31 |  | 661-LPPM-2139-18"-KD4A | 661-PSV-1353 | -46 | 125 |  |  |  | 2 | Vendor |  | Design |  |  |  | 001.17043.000348 REV 00 | SPVI_01 | EQT.SPI.SST.VIN | Valve Interlock | PEDWPRTS661008 | SPVI-1007 |  | V | Valid for Procurement/Construction |  | 17043
661-SPSV-1022 | 661-SPSV-1022 | True | Valve | PESDPIPF999002 | Topsides Unity | New | Hand Operated / Choke Valve Angled Type | TS041 | TS041 | Design |  |  |  | SBM | BESPOKE. SIZE MANUALLY CHANGED | A* | 661-LPPM-2042 | KD3A | PP | 661-LPPM-2041-16"-KD3A-PP | 661-LPPM-2044-16"-DD3A-PP | -46 | 125 | 1.81 |  |  | 105 | Vendor |  | Design |  |  |  | 001.17043.000179 REV 00 | SVAN_05 | EQT.VLV.ANG.DSS | Special Angle Valve | PEDWPRTS661007 | SPSV0003 |  | V | Valid for Procurement/Construction |  | 17043
661-SPSV-1021 | 661-SPSV-1021 | True | Valve | PESDPIPF999002 | Topsides Unity | New | Hand Operated / Choke Valve Angled Type | TS041 | TS041 | Design |  |  | 26 | SBM | REPLICA. SIZE MANUALLY CHANGED | A* | 661-LPPM-2098 | KD3A | PP | 661-LPPM-2095-16"-KD3A-PP | 661-LPPM-2095-16"-KD3A-PP | -46 | 125 | 2.06 |  |  | 115 | Vendor |  | Design |  |  |  | 001.17043.000179 REV 00 | SVAN_05 | EQT.VLV.ANG.DSS | Special Angle Valve | PEDWPRTS661007 | SPSV0002 |  | V | Valid for Procurement/Construction |  | 17043
661-SPSV-1020 | 661-SPSV-1020 | True | Valve | PESDPIPF999002 | Topsides Unity | New | Hand Operated / Choke Valve Angled Type | TS041 | TS041 | Design | TS-0500 |  | 21 | SBM | REPLICA. SIZE MANUALLY CHANGED | A* | 661-LPPM-2031 | KD3A | PP | 661-LPPM-2028-16"-KD3A-PP | 661-LPPM-2028-16"-KD3A-PP | -46 | 125 | 2.06 |  |  | 115 | Vendor |  | Design |  |  |  | 001.17043.000179 REV 00 | SVAN_05 | EQT.VLV.ANG.DSS | Special Angle Valve | PEDWPRTS661004 | SPSV0002 |  | V | Valid for Procurement/Construction |  | 17043
661-SPSV-1019 | 661-SPSV-1019 | True | Valve | PESDPIPF999002 | Topsides Unity | New | Hand Operated / Choke Valve Angled Type | TS041 | TS041 | Design | TS-0500 |  | 25 | SBM | REPLICA. SIZE MANUALLY CHANGED | A* | 661-LPPM-2030 | KD3A | PP | 661-LPPM-2027-16"-KD3A-PP | 661-LPPM-2027-16"-KD3A-PP | -46 | 125 | 2.06 |  |  | 115 | Vendor |  | Design |  |  |  | 001.17043.000179 REV 00 | SVAN_05 | EQT.VLV.ANG.DSS | Special Angle Valve | PEDWPRTS661001 | SPSV0002 |  | V | Valid for Procurement/Construction |  | 17043
661-SPSV-1018 | 661-SPSV-1018 | True | Valve | PESDPIPF999002 | Topsides Unity | New | Hand Operated / Choke Valve Angled Type | TS041 | TS041 | Design | TS-0500 |  | 21 | SBM | REPLICA. SIZE MANUALLY CHANGED | A* | 661-LPPM-2097 | KD3A | PP | 661-LPPM-2094-16"-KD3A-PP | 661-LPPM-2094-16"-KD3A-PP | -46 | 125 | 2.06 |  |  | 115 | Vendor |  | Design |  |  |  | 001.17043.000179 REV 00 | SVAN_05 | EQT.VLV.ANG.DSS | Special Angle Valve | PEDWPRTS661004 | SPSV0002 |  | V | Valid for Procurement/Construction |  | 17043
661-SPSV-1017 | 661-SPSV-1017 | True | Valve | PESDPIPF999002 | Topsides Unity | New | Hand Operated / Choke Valve Angled Type | TS041 | TS041 | Design | TS-0500 |  | 26 | SBM | REPLICA. SIZE MANUALLY CHANGED | A* | 661-LPPM-2155 | KD3A | PP | 661-LPPM-2153-16"-KD3A-PP | 661-LPPM-2153-16"-KD3A-PP | -46 | 125 | 2.06 |  |  | 115 | Vendor |  | Design |  |  |  | 001.17043.000179 REV 00 | SVAN_05 | EQT.VLV.ANG.DSS | Special Angle Valve | PEDWPRTS661007 | SPSV0002 |  | V | Valid for Procurement/Construction |  | 17043
661-SPSV-1014 | 661-SPSV-1014 | True | Valve | PESDPIPF999002 | Topsides Unity | New | Hand Operated / Choke Valve Angled Type | TS041 | TS041 | Design | TS-0500 |  | 25 | SBM | REPLICA. SIZE MANUALLY CHANGED | A* | 661-LPPM-2029 | KD3A | PP | 661-LPPM-2026-16"-KD3A-PP | 661-LPPM-2026-16"-KD3A-PP | -46 | 125 | 2.06 |  |  | 115 | Vendor |  | Design |  |  |  | 001.17043.000179 REV 00 | SVAN_05 | EQT.VLV.ANG.DSS | Special Angle Valve | PEDWPRTS661001 | SPSV0002 |  | V | Valid for Procurement/Construction |  | 17043
661-SPSV-1013 | 661-SPSV-1013 | True | Valve | PESDPIPF999002 | Topsides Unity | New | Hand Operated / Choke Valve Angled Type | TS041 | TS041 | Design |  |  | 2 | SBM | BESPOKE | A* | 661-LPPM-2012 | KL31 |  | 661-LPPM-2066-18"-KD4A | 661-PSV-1113 | -46 | 125 | 2 |  |  | 105 | Vendor |  | Design |  |  |  | 001.17043.000179 REV 00 | SVAN_03 | EQT.VLV.ANG.LST | Special Angle Valve | PEDWPRTS661003 | SPSV0085 |  | V | Valid for Procurement/Construction |  | 17043
661-SPSV-1012 | 661-SPSV-1012 | True | Valve | PESDPIPF999002 | Topsides Unity | New | Hand Operated / Choke Valve Angled Type | TS041 | TS041 | Design |  |  |  | SBM | REPLICA. SIZE MANUALLY CHANGED | A* | 661-LPPM-2189 | KD3A |  | 661-LPPM-2115-12"-KD3A-PP | 661-LPPM-2190-2"-DD3A | -46 | 125 | 1.81 |  |  | 105 | Vendor |  | Design |  |  |  | 001.17043.000179 REV 00 | SVAN_05 | EQT.VLV.ANG.DSS | Special Angle Valve | PEDWPRTS661009 | SPSV0003 |  | V | Valid for Procurement/Construction |  | 17043
661-SPSV-1011 | 661-SPSV-1011 | True | Valve | PESDPIPF999026 | Topsides Unity | New | Dissimilar Check Valve | TS041 | TS041 | Design |  |  | 14 | SBM | BESPOKE. SIZE MANUALLY CHANGED | A* | 661-LPPL-2129 | KL31 |  | 661-LPPL-2046-14"-GL31 | 661-LPPL-2082-10"-KL31 | -46 | 125 | 7.06 |  |  | 1410 | Vendor |  | Design |  |  |  | 001.17043.000175 REV 00 | SVCH_03 | EQT.VLV.SCH.HST | Special Check Valve | PEDWPRTS661005 | SPSV-0042 |  | V | Valid for Procurement/Construction |  | 17043
661-SPSV-1010 | 661-SPSV-1010 | True | Valve | PESDPIPF999026 | Topsides Unity | New | Dissimilar Check Valve | TS041 | TS041 | Design |  |  | 15 | SBM | BESPOKE. SIZE MANUALLY CHANGED | A* | 661-LPPL-2005 | KL31 |  | 661-LPPL-2004-10"-GL31 | 661-LPPM-2065-18"-KD4A | -46 | 125 | 7.06 |  |  | 1410 | Vendor |  | Design |  |  |  | 001.17043.000175 REV 00 | SVCH_03 | EQT.VLV.SCH.HST | Special Check Valve | PEDWPRTS661002 | SPSV-0042 |  | V | Valid for Procurement/Construction |  | 17043
661-SPSV-1008 | 661-SPSV-1008 | True | Valve | PESDPIPF999002 | Topsides Unity | New | Hand Operated / Choke Valve Angled Type | TS041 | TS041 | Design |  |  | 2 | SBM | BESPOKE. SIZE MANUALLY CHANGED | A* | 661-LPPL-2003 | KL31 |  | 661-LPPM-2065-18"-KD4A | 661-PSV-1213 | -46 | 125 | 1.81 |  |  | 105 | Vendor |  | Design |  |  |  | 001.17043.000179 REV 00 | SVAN_03 | EQT.VLV.ANG.LST | Special Angle Valve | PEDWPRTS661002 | SPSV0004 |  | V | Valid for Procurement/Construction |  | 17043
661-SPSV-1007 | 661-SPSV-1007 | True | Valve | PESDPIPF999002 | Topsides Unity | New | Hand Operated / Choke Valve Angled Type | TS041 |  | Diagrams |  |  | 2 | SBM | BESPOKE. SIZE MANUALLY CHANGED | A* | 661-LPPM-2179 | KL31 |  | 661-LPPM-2161-18"-KD4A | 661-PSV-1193 | -46 | 125 | 1.81 |  |  | 105 | Vendor |  | Design |  |  |  | 001.17043.000179 REV 00 | SVAN_03 | EQT.VLV.ANG.LST | Special Angle Valve | PEDWPRTS661009 | SPSV0085 |  | V | Valid for Procurement/Construction |  | 17043
661-SPSV-1006 | 661-SPSV-1006 | True | Valve | PESDPIPF999002 | Topsides Unity | New | Hand Operated / Choke Valve Angled Type | TS041 | TS041 | Design |  |  | 2 | SBM | BESPOKE. SIZE MANUALLY CHANGED | A* | 661-LPPL-2142 | KL31 |  | 661-LPPM-2139-18"-KD4A | 661-PSV-1353 | -46 | 125 | 1.81 |  |  | 105 | Vendor |  | Design |  |  |  | 001.17043.000179 REV 00 | SVAN_03 | EQT.VLV.ANG.LST | Special Angle Valve | PEDWPRTS661008 | SPSV0004 |  | V | Valid for Procurement/Construction |  | 17043
661-SPSV-1005 | 661-SPSV-1005 | True | Valve | PESDPIPF999002 | Topsides Unity | New | Hand Operated / Choke Valve Angled Type | TS041 | TS041 | Design |  |  | 2 | SBM | BESPOKE | A* | 661-LPPL-2020 | KL31 |  | 661-LPPM-2067-18"-KD4A | 661-PSV-1313 | -46 | 125 | 2 |  |  | 105 | Vendor |  | Design |  |  |  | 001.17043.000179 REV 00 | SVAN_03 | EQT.VLV.ANG.LST | Special Angle Valve | PEDWPRTS661005 | SPSV0004 |  | V | Valid for Procurement/Construction |  | 17043
661-SPSV-1002 | 661-SPSV-1002 | True | Valve | PESDPIPF999002 | Topsides Unity | New | Hand Operated / Choke Valve Angled Type | TS041 | TS041 | Design |  |  | 2 | SBM | BESPOKE | A* | 661-LPPM-2122 | KL31 |  | 661-LPPM-2110-18"-KD4A | 661-LPPM-2122-3"-KL31 | -46 | 125 | 2 |  |  | 110 | Vendor |  | Design |  |  |  | 001.17043.000179 REV 00 | SVAN_03 | EQT.VLV.ANG.LST | Special Angle Valve | PEDWPRTS661006 | SPSV0085 |  | V | Valid for Procurement/Construction |  | 17043
661-SPSQ-1017 | 661-SPSQ-1017 | True | Valve | PESDPIPF999030 | Topsides Unity | New | Sample / Injection Quills | TS041 | TS041 | Design |  |  |  | SBM | REPLICA. SIZE MANUALLY CHANGED | A* | 661-LPPM-2045 | DD3A | PP | CAP (PRODUCTION MANIFOLD) | 662-VESE-0010/N1 | -46 | 125 | 2 |  |  | 6.5 | Vendor |  | Design |  |  |  | 001.17043.000321 REV 00 | SPSQ_05 | EQT.SPI.DSS.SIQ | Sample & Injection Quills | PEDWPRTS661007 | SPSV-0053 |  | V | Valid for Procurement/Construction |  | 17043
661-SPSQ-1016 | 661-SPSQ-1016 | True | Valve | PESDPIPF999030 | Topsides Unity | New | Sample / Injection Quills | TS041 | TS041 | Design |  |  |  | SBM | BESPOKE | A* | 661-LPPM-2044 | DD3A | PP | 661-LPPM-2041-16"-KD3A-PP | 662-VESE-0050/N1 | -46 | 125 | 2x0.5 |  |  | 17 | Vendor |  | Design |  |  |  | 001.17043.000321 REV 00 | SPSQ_05 | EQT.SPI.DSS.SIQ | Sample & Injection Quills | PEDWPRTS661007 | SPSV-0064 |  | V | Valid for Procurement/Construction |  | 17043
661-SPSQ-1014 | 661-SPSQ-1014 | True | SpecialPipingItem | PESDPIPF999030 | Topsides Unity | New | Sample / Injection Quills | TS041 | TS041 | Design |  |  |  | SBM | REPLICA | A* | 661-LPPM-2045 | DD3A | PP | CAP (PRODUCTION MANIFOLD) | 662-VESE-0010/N1 | -46 | 125 | 0.5x2 |  |  | 19 | Vendor |  | Design |  |  |  | 001.17043.000321 REV 00 | SPSQ_05 | EQT.SPI.DSS.SIQ | Sample & Injection Quills | PEDWPRTS661007 | SPSV-0063 |  | V | Valid for Procurement/Construction |  | 17043
661-SPSQ-1013 | 661-SPSQ-1013 | True | SpecialPipingItem | PESDPIPF999030 | Topsides Unity | New | Sample / Injection Quills | TS041 | TS041 | Design |  |  |  | SBM | REPLICA | A* | 661-LPPM-2045 | DD3A | PP | CAP (PRODUCTION MANIFOLD) | 662-VESE-0010/N1 | -46 | 125 | 0.5x2 |  |  | 19 | Vendor |  | Design |  |  |  | 001.17043.000321 REV 00 | SPSQ_05 | EQT.SPI.DSS.SIQ | Sample & Injection Quills | PEDWPRTS661007 | SPSV-0063 |  | V | Valid for Procurement/Construction |  | 17043
661-SPSQ-1012 | 661-SPSQ-1012 | True | SpecialPipingItem | PESDPIPF999030 | Topsides Unity | New | Sample / Injection Quills | TS041 | TS041 | Design |  |  |  | SBM | BESPOKE | A* | 661-LPPM-2044 | DD3A | PP | 661-LPPM-2041-16"-KD3A-PP | 662-VESE-0050/N1 | -46 | 125 | 0.5x2 |  |  | 19 | Vendor |  | Design |  |  |  | 001.17043.000321 REV 00 | SPSQ_05 | EQT.SPI.DSS.SIQ | Sample & Injection Quills | PEDWPRTS661007 | SPSV-0063 |  | V | Valid for Procurement/Construction |  | 17043
661-SPSQ-1011 | 661-SPSQ-1011 | True | SpecialPipingItem | PESDPIPF999030 | Topsides Unity | New | Sample / Injection Quills | TS041 | TS041 | Design | TS-0206 |  |  | SBM | BESPOKE | A* | 661-LPPM-2044 | DD3A | PP | 661-LPPM-2041-16"-KD3A-PP | 662-VESE-0050/N1 | -46 | 125 | 0.5x2 |  |  | 19 | Vendor |  | Design |  |  |  | 001.17043.000321 REV 00 | SPSQ_05 | EQT.SPI.DSS.SIQ | Sample & Injection Quills | PEDWPRTS661007 | SPSV-0063 |  | V | Valid for Procurement/Construction |  | 17043
661-SPSQ-1005 | 661-SPSQ-1005 | True | SpecialPipingItem | PESDPIPF999030 | Topsides Unity | New | Sample / Injection Quills | TS041 | TS041 | Design |  |  | 16 | SBM | REPLICA | A* | 661-LPPM-2045 | DD3A | PP | CAP (PRODUCTION MANIFOLD) | 662-VESE-0010/N1 | -46 | 125 | 0.5x2 |  |  | 19 | Vendor |  | Design |  |  |  | 001.17043.000321 REV 00 | SPSQ_05 | EQT.SPI.DSS.SIQ | Sample & Injection Quills | PEDWPRTS661007 | SPSV-0063 |  | V | Valid for Procurement/Construction |  | 17043
661-SPSQ-1004 | 661-SPSQ-1004 | True | SpecialPipingItem | PESDPIPF999030 | Topsides Unity | New | Sample / Injection Quills | TS041 |  | Diagrams | TS-0206 |  | 16 | SBM | REPLICA | A* | 661-LPPM-2045 | DD3A | PP | CAP (PRODUCTION MANIFOLD) | 662-VESE-0010/N1 | -46 | 125 | 0.5x2 |  |  | 19 | Vendor |  | Design |  |  |  | 001.17043.000321 REV 00 | SPSQ_05 | EQT.SPI.DSS.SIQ | Sample & Injection Quills | PEDWPRTS661007 | SPSV-0063 |  | V | Valid for Procurement/Construction |  | 17043
661-SPSQ-1003 | 661-SPSQ-1003 | True | SpecialPipingItem | PESDPIPF999030 | Topsides Unity | New | Sample / Injection Quills | TS041 | TS041 | Design |  |  | 16 | SBM | BESPOKE | A* | 661-LPPM-2044 | DD3A | PP | 661-LPPM-2041-16"-KD3A-PP | 662-VESE-0050/N1 | -46 | 125 | 0.5x2 |  |  | 19 | Vendor |  | Design |  |  |  | 001.17043.000321 REV 00 | SPSQ_05 | EQT.SPI.DSS.SIQ | Sample & Injection Quills | PEDWPRTS661007 | SPSV-0063 |  | V | Valid for Procurement/Construction |  | 17043
661-SPSQ-1002 | 661-SPSQ-1002 | True | SpecialPipingItem | PESDPIPF999030 | Topsides Unity | New | Sample / Injection Quills | TS001 | TS001 | Design | TS-0206 |  | 15 | SBM | REPLICA | A* | 661-LPPM-2044 | DD3A | PP | 661-LPPM-2041-16"-KD3A-PP | 662-VESE-0050/N1 | -46 | 125 | 2 |  |  | 19 | Vendor |  | Design |  |  |  | 001.17043.000321 REV 00 | SPSQ_05 | EQT.SPI.DSS.SIQ | Sample & Injection Quills | PEDWPRTS662001 | SPSV-0063 |  | V | Valid for Procurement/Construction |  | 17043
661-SPSQ-1001 | 661-SPSQ-1001 | True | SpecialPipingItem | PESDPIPF999030 | Topsides Unity | New | Sample / Injection Quills | TS041 | TS041 | Design |  |  | 16 | SBM | BESPOKE | A* | 661-LPPM-2044 | DD3A | PP | 661-LPPM-2041-16"-KD3A-PP | 662-VESE-0050/N1 | -46 | 125 | 0.5x2 |  |  | 19 | Vendor |  | Design |  |  |  | 001.17043.000321 REV 00 | SPSQ_05 | EQT.SPI.DSS.SIQ | Sample & Injection Quills | PEDWPRTS661007 | SPSV-0063 |  | V | Valid for Procurement/Construction |  | 17043
661-SPSP-1007 | 661-SPSP-1007 | True | SpecialPipingItem | PESDPIPF999038 | Topsides Unity | New | Special Spacer / Spectacle Blind | TS041 |  | Diagrams | TS-0166 |  |  | SBM | BESPOKE. SIZE MANUALLY CHANGED | A* | 661-LPPL-2171 | KL31 |  | 661-LPPM-2161-18"-KD4A | 661-LPPL-2056-2"-KL31 | -46 | 125 | 1.81 |  |  | 3.5 | Vendor |  | Design |  |  |  | 001.17043.000294 REV 00 | SPSP_03 | EQT.SPI.HST.SPB | Spectacles Blinds | PEDWPRTS661009 | SPSP-1000 |  | V | Valid for Procurement/Construction |  | 17043
661-SPSP-1006 | 661-SPSP-1006 | True | SpecialPipingItem | PESDPIPF999038 | Topsides Unity | New | Special Spacer / Spectacle Blind | TS041 | TS041 | Design |  |  |  | SBM | BESPOKE. SIZE MANUALLY CHANGED | A* | 661-LPPL-2147 | KL31 |  | 661-LPPM-2139-18"-KD4A | 661-LPPL-2056-2"-KL31 | -46 | 125 | 1.81 |  |  | 3.45 | Vendor |  | Design |  |  |  | 001.17043.000294 REV 00 | SPSP_03 | EQT.SPI.HST.SPB | Spectacles Blinds | PEDWPRTS661008 | SPSP-1000 |  | V | Valid for Procurement/Construction |  | 17043
661-SPSP-1004 | 661-SPSP-1004 | True | SpecialPipingItem | PESDPIPF999038 | Topsides Unity | New | Special Spacer / Spectacle Blind | TS041 |  | Diagrams | TS-0166 |  |  | SBM | BESPOKE. SIZE MANUALLY CHANGED | A* | 661-LPPL-2112 | KL31 |  | 661-LPPM-2110-18"-KD4A | 661-LPPL-2056-2"-KL31 | -46 | 125 | 1.81 |  |  | 3.45 | Vendor |  | Design |  |  |  | 001.17043.000294 REV 00 | SPSP_03 | EQT.SPI.HST.SPB | Spectacles Blinds | PEDWPRTS661006 | SPSP-1000 |  | V | Valid for Procurement/Construction |  | 17043
661-SPSP-1003 | 661-SPSP-1003 | True | SpecialPipingItem | PESDPIPF999038 | Topsides Unity | New | Special Spacer / Spectacle Blind | TS041 | TS041 | Design |  |  |  | SBM | BESPOKE. SIZE MANUALLY CHANGED | A* | 661-LPPL-2057 | KL31 |  | 661-LPPM-2067-18"-KD4A | 661-LPPL-2056-2"-KL31 | -46 | 125 | 1.81 |  |  | 3.45 | Vendor |  | Design |  |  |  | 001.17043.000294 REV 00 | SPSP_03 | EQT.SPI.HST.SPB | Spectacles Blinds | PEDWPRTS661005 | SPSP-1000 |  | V | Valid for Procurement/Construction |  | 17043
661-SPSP-1002 | 661-SPSP-1002 | True | SpecialPipingItem | PESDPIPF999038 | Topsides Unity | New | Special Spacer / Spectacle Blind | TS041 | TS041 | Design | TS-0166 |  |  | SBM | BESPOKE. SIZE MANUALLY CHANGED | A* | 661-LPPL-2056 | KL31 |  | 661-LPPM-2065-18"-KD4A | 113-LPDC-2695-4"-AC31 | -46 | 125 | 1.81 |  |  | 3.45 | Vendor |  | Design |  |  |  | 001.17043.000294 REV 00 | SPSP_03 | EQT.SPI.HST.SPB | Spectacles Blinds | PEDWPRTS661002 | SPSP-1000 |  | V | Valid for Procurement/Construction |  | 17043
661-SPSP-1001 | 661-SPSP-1001 | True | SpecialPipingItem | PESDPIPF999038 | Topsides Unity | New | Special Spacer / Spectacle Blind | TS041 |  | Diagrams | TS-0166 |  |  | SBM | BESPOKE. SIZE MANUALLY CHANGED | A* | 661-LPPL-2058 | KL31 |  | 661-LPPM-2066-18"-KD4A | 661-LPPL-2056-2"-KL31 | -46 | 125 | 1.81 |  |  | 3.45 | Vendor |  | Design |  |  |  | 001.17043.000294 REV 00 | SPSP_03 | EQT.SPI.HST.SPB | Spectacles Blinds | PEDWPRTS661003 | SPSP-1000 |  | V | Valid for Procurement/Construction |  | 17043
661-SPSM-1007 | 661-SPSM-1007 | True | SpecialPipingItem | PESDPIPF999025 | Topsides Unity | New | Pig Basket | TS041 |  | Diagrams |  |  |  | YARD | BESPOKE | A* | 661-LPPM-2161 | KD4A |  | 661-LPPM-2160-14"-KD4A | 661-VEPT-0060 | -46 | 125 | 14 |  |  | 218 | Estimated |  | Design |  |  |  |  | SPSM_06 | EQT.SPI.DSS.FLA | Screen Mesh | PEDWPRTS661009 | SPSM-0002 |  | V | Valid for Procurement/Construction |  | 17043
661-SPSM-1004 | 661-SPSM-1004 | True | SpecialPipingItem | PESDPIPF999025 | Topsides Unity | New | Pig Basket | TS041 |  | Diagrams |  |  |  | YARD | BESPOKE | A* | 661-LPPM-2110 | KD4A |  | 661-LPPM-2109-14"-KD4A | 661-VEPT-0040 | -46 | 125 | 14 |  |  | 218 | Estimated |  | Design |  |  |  |  | SPSM_06 | EQT.SPI.DSS.FLA | Screen Mesh | PEDWPRTS661006 | SPSM-0002 |  | V | Valid for Procurement/Construction |  | 17043
661-SPSM-1001 | 661-SPSM-1001 | True | SpecialPipingItem | PESDPIPF999025 | Topsides Unity | New | Pig Basket | TS041 |  | Diagrams |  |  |  | YARD | BESPOKE | A* | 661-LPPM-2066 | KD4A |  | 661-LPPM-2008-14"-KD4A | 661-VEPT-0020 | -46 | 125 | 14 |  |  | 218 | Estimated |  | Design |  |  |  |  | SPSM_06 | EQT.SPI.DSS.FLA | Screen Mesh | PEDWPRTS661003 | SPSM-0002 |  | V | Valid for Procurement/Construction |  | 17043
661-SPSF-3007 | 661-SPSF-3007 | True | SpecialPipingItem | PESDPIPF999036 | Topsides Prosperity | New | Special Flange | MS510 | MS510 | Design | MS-0562 |  |  | SBM | BESPOKE | A* | 661-LPPM-2151 | KD4A | PP | FRMSUBSEACONTRACTORPACKAGE | 661-LPPM-2160-14"-KD4A | -46 | 125 | 14x11 |  |  | 395.2 | Vendor |  | Design |  |  |  | 001.17043.000140 REV 00 | SPSF_06 | EQT.SPI.DSS.SPF | Special Flange | PEDWPRTS661007 | SPSF-1009 |  | V | Valid for Procurement/Construction |  | 17043
661-SPSF-3006 | 661-SPSF-3006 | True | SpecialPipingItem | PESDPIPF999036 | Topsides Prosperity | New | Special Flange | MS510 | MS510 | Design | MS-0562 |  |  | SBM | BESPOKE | A* | 661-LPPM-2092 | KD4A | PP | FLEXIBLE LINE/HOSE | 661-LPPM-2118-14"-KD4A | -46 | 125 | 14x11 |  |  | 395.2 | Vendor |  | Design |  |  |  | 001.17043.000140 REV 00 | SPSF_06 | EQT.SPI.DSS.SPF | Special Flange | PEDWPRTS661007 | SPSF-1009 |  | V | Valid for Procurement/Construction |  | 17043
661-SPSF-3005 | 661-SPSF-3005 | True | SpecialPipingItem | PESDPIPF999036 | Topsides Prosperity | New | Special Flange | MS510 | MS510 | Design | MS-0562 |  |  | SBM | BESPOKE | A* | 661-LPPM-2091 | KD4A | PP | SUBSEA | 661-LPPM-2109-14"-KD4A | -46 | 125 | 14x11 |  |  | 395.2 | Vendor |  | Design |  |  |  | 001.17043.000140 REV 00 | SPSF_06 | EQT.SPI.DSS.SPF | Special Flange | PEDWPRTS661004 | SPSF-1009 |  | V | Valid for Procurement/Construction |  | 17043
661-SPSF-3004 | 661-SPSF-3004 | True | SpecialPipingItem | PESDPIPF999036 | Topsides Prosperity | New | Special Flange | MS510 | MS510 | Design | MS-0562 |  |  | SBM | BESPOKE | A* | 661-LPPM-2025 | KD4A | PP | SUBSEA | 661-LPPM-2022-14"-KD4A | -46 | 125 | 14x11 |  |  | 395.2 | Vendor |  | Design |  |  |  | 001.17043.000140 REV 00 | SPSF_06 | EQT.SPI.DSS.SPF | Special Flange | PEDWPRTS661004 | SPSF-1009 |  | V | Valid for Procurement/Construction |  | 17043
661-SPSF-3003 | 661-SPSF-3003 | True | SpecialPipingItem | PESDPIPF999036 | Topsides Prosperity | New | Special Flange | MS510 | MS510 | Design | MS-0562 |  |  | SBM | BESPOKE | A* | 661-LPPM-2024 | KD4A | PP | SUBSEA | 661-LPPM-2008-14"-KD4A | -46 | 125 | 14x11 |  |  | 395.2 | Vendor |  | Design |  |  |  | 001.17043.000140 REV 00 | SPSF_06 | EQT.SPI.DSS.SPF | Special Flange | PEDWPRTS661001 | SPSF-1009 |  | V | Valid for Procurement/Construction |  | 17043
661-SPSF-3002 | 661-SPSF-3002 | True | SpecialPipingItem | PESDPIPF999036 | Topsides Prosperity | New | Special Flange | MS510 | MS510 | Design | MS-0562 |  |  | SBM | BESPOKE | A* | 661-LPPM-2023 | KD4A | PP | SUBSEA | 661-LPPM-2002-14"-KD4A | -46 | 125 | 14x11 |  |  | 395.2 | Vendor |  | Design |  |  |  | 001.17043.000140 REV 00 | SPSF_06 | EQT.SPI.DSS.SPF | Special Flange | PEDWPRTS661001 | SPSF-1009 |  | V | Valid for Procurement/Construction |  | 17043
661-SPSF-3001 | 661-SPSF-3001 | True | SpecialPipingItem | PESDPIPF999036 | Topsides Prosperity | New | Special Flange | TS041 | TS041 | Design |  |  |  | SBM | BESPOKE | V* | 661-LPDC-2450 | DL31 |  | 661-VABL-3005 | 661-LPPL-2056-2"-KL31 | -46 | 125 | 2 |  |  | 8.7 | Estimated |  | Design |  |  |  |  | SPSF_03 | EQT.SPI.HST.SPF | Special Flange | PEDWPRTS113028 | SPSF-1003 |  | V | Valid for Procurement/Construction |  | 17043
661-SPSF-3000 | 661-SPSF-3000 | True | SpecialPipingItem | PESDPIPF999036 | Topsides Prosperity | New | Special Flange | TS041 | TS041 | Design |  |  |  | SBM | BESPOKE | V* | 661-LPDC-2449 | DL31 |  | 661-VABL-3004 | 661-LPPL-2056-2"-KL31 | -46 | 125 | 2 |  |  | 8.7 | Estimated |  | Design |  |  |  |  | SPSF_03 | EQT.SPI.HST.SPF | Special Flange | PEDWPRTS113028 | SPSF-1003 |  | V | Valid for Procurement/Construction |  | 17043
661-SPSF-1017 | 661-SPSF-1017 | True | SpecialPipingItem | PESDPIPF999036 | Topsides Unity | New | Hub & Clamp Assembly | TS041 |  | Diagrams |  |  |  | SBM | BESPOKE | A* | 661-LPPL-2046 | GL31 |  | 667-PUCE-0110/TP2 | 661-LPPL-2129-10"-KL31 | 20 | 125 | 10 |  |  | 212 | Vendor |  | Design |  |  |  | 001.17043.000191 REV 00 | SPSF_04 | EQT.SPI.LST.SPF | Special Flange | PEDWPRTS661005 | SPSF-1006 |  | V | Valid for Procurement/Construction |  | 17043
661-SPSF-1016 | 661-SPSF-1016 | True | SpecialPipingItem | PESDPIPF999036 | Topsides Unity | New | Hub & Clamp Assembly | TS041 |  | Diagrams |  |  |  | SBM | BESPOKE | V | 661-LPPL-2004 | GL31 |  | 661-LPPL-2046-14"-GL31 | 661-LPPL-2005-10"-KL31 | 20 | 125 | 10 |  |  | 57 | Vendor |  | Design |  |  |  | 001.17043.000191 REV 00 | SPSF_04 | EQT.SPI.LST.SPF | Special Flange | PEDWPRTS661002 | SPSF-1006 | 3 | V | Valid for Procurement/Construction |  | 17043
661-SPSF-1015 | 661-SPSF-1015 | True | SpecialPipingItem | PESDPIPF999036 | Topsides Unity | New | Special Flange | TS041 |  | Diagrams |  |  |  | SBM | BESPOKE. SIZE MANUALLY CHANGED | A* | 661-LPPM-2042 | KD3A | PP | 661-LPPM-2041-16"-KD3A-PP | 661-LPPM-2044-16"-DD3A-PP | -46 | 125 | 1.81 |  |  | 7.8 | Vendor |  | Design |  |  |  | 001.17043.000140 REV 00 | SPSF_06 | EQT.SPI.DSS.SPF | Special Flange | PEDWPRTS661007 | SPSF-1005 |  | V | Valid for Procurement/Construction |  | 17043
661-SPSF-1014 | 661-SPSF-1014 | True | SpecialPipingItem | PESDPIPF999036 | Topsides Unity | New | Hub & Clamp Assembly | TS041 |  | Diagrams | TS-0095 |  |  | SBM | REPLICA | A* | 661-LPPM-2101 | DD3A | PP | 661-LPPM-2095-16"-KD3A-PP | 661-LPPM-2045-30"-DD3A-PP | -46 | 125 | 16 |  |  | 179 | Vendor |  | Design |  |  |  | 001.17043.000191 REV 00 | SPSF_06 | EQT.SPI.DSS.SPF | Special Flange | PEDWPRTS661007 | SPSF-1006 |  | V | Valid for Procurement/Construction |  | 17043
661-SPSF-1013 | 661-SPSF-1013 | True | SpecialPipingItem | PESDPIPF999036 | Topsides Unity | New | Special Flange | TS041 |  | Diagrams |  |  |  | SBM | REPLICA. SIZE MANUALLY CHANGED | A* | 661-LPPM-2190 | DD3A |  | 661-LPPM-2189-2"-KD3A | 661-LPPM-2116-12"-DD3A-PP | -46 | 125 | 1.81 |  |  | 7.8 | Vendor |  | Design |  |  |  | 001.17043.000140 REV 00 | SPSF_06 | EQT.SPI.DSS.SPF | Special Flange | PEDWPRTS661009 | SPSF-1005 |  | V | Valid for Procurement/Construction |  | 17043
661-SPSF-1012 | 661-SPSF-1012 | True | SpecialPipingItem | PESDPIPF999036 | Topsides Unity | New | Hub & Clamp Assembly | TS041 |  | Diagrams |  |  | 16 | SBM | REPLICA | A* | 661-LPPM-2115 | KD3A | PP | CAP (PRODUCTION SUB-MANIFOLD) | 661-LPPM-2116-12"-DD3A-PP | -46 | 125 | 12 |  |  | 83 | Vendor |  | Design |  |  |  | 001.17043.000191 REV 00 | SPSF_06 | EQT.SPI.DSS.SPF | Special Flange | PEDWPRTS661009 | SPSF-1006 |  | V | Valid for Procurement/Construction |  | 17043
661-SPSF-1011 | 661-SPSF-1011 | True | SpecialPipingItem | PESDPIPF999036 | Topsides Unity | New | Hub & Clamp Assembly | TS041 | TS041 | Design |  |  |  | SBM | REPLICA | A* | 661-LPPM-2039 | DD3A | PP | 661-LPPM-2039-16"-DD3A-PP | DRAIN | -46 | 125 | 16 |  |  | 179 | Vendor |  | Design |  |  |  | 001.17043.000191 REV 00 | SPSF_06 | EQT.SPI.DSS.SPF | Special Flange | PEDWPRTS661001 | SPSF-1006 |  | V | Valid for Procurement/Construction |  | 17043
661-SPSF-1010 | 661-SPSF-1010 | True | SpecialPipingItem | PESDPIPF999036 | Topsides Unity | New | Hub & Clamp Assembly | TS041 |  | Diagrams |  |  |  | SBM | REPLICA | A* | 661-LPPM-2038 | DD3A | PP | 661-LPPM-2038-16"-DD3A-PP | DRAIN | -46 | 125 | 16 |  |  | 179 | Vendor |  | Design |  |  |  | 001.17043.000191 REV 00 | SPSF_06 | EQT.SPI.DSS.SPF | Special Flange | PEDWPRTS661001 | SPSF-1006 |  | V | Valid for Procurement/Construction |  | 17043
661-SPSF-1009 | 661-SPSF-1009 | True | SpecialPipingItem | PESDPIPF999036 | Topsides Unity | New | Hub & Clamp Assembly | TS041 |  | Diagrams |  |  |  | SBM | REPLICA | A* | 661-LPPM-2040 | DD3A | PP | 661-LPPM-2028-16"-KD3A-PP | 661-LPPM-2045-30"-DD3A-PP | -46 | 125 | 16 |  |  | 179 | Vendor |  | Design |  |  |  | 001.17043.000191 REV 00 | SPSF_06 | EQT.SPI.DSS.SPF | Special Flange | PEDWPRTS661004 | SPSF-1006 |  | V | Valid for Procurement/Construction |  | 17043
661-SPSF-1007 | 661-SPSF-1007 | True | SpecialPipingItem | PESDPIPF999036 | Topsides Unity | New | Special Flange | VE200 |  | Diagrams |  |  |  | SBM | BESPOKE. SIZE MANUALLY CHANGED | A* | 113-LPDC-2695 | AC31 |  | 113-LPDC-2802-2"-EL31 | 113-LPDC-2695-4"-AC31 | -15 | 125 | 1.81 |  |  | 8.8 | Estimated |  | Design |  |  |  |  | SPSF_03 | EQT.SPI.HST.SPF | Special Flange | PEDWPRTS113028 | SPSF-1002 |  | V | Valid for Procurement/Construction |  | 17043
661-SPSF-1005 | 661-SPSF-1005 | True | SpecialPipingItem | PESDPIPF999036 | Topsides Unity | New | Hub & Clamp Assembly | TS041 |  | Diagrams |  |  |  | SBM | REPLICA | A* | 661-LPPM-2157 | DD3A | PP | 661-LPPM-2153-16"-KD3A-PP | 661-LPPM-2045-30"-DD3A-PP | -46 | 125 | 16 |  |  | 179 | Vendor |  | Design |  |  |  | 001.17043.000191 REV 00 | SPSF_06 | EQT.SPI.DSS.SPF | Special Flange | PEDWPRTS661007 | SPSF-1006 |  | V | Valid for Procurement/Construction |  | 17043
661-SPSF-1004 | 661-SPSF-1004 | True | SpecialPipingItem | PESDPIPF999036 | Topsides Unity | New | Hub & Clamp Assembly | TS041 |  | Diagrams |  |  |  | SBM | BESPOKE | A* | 661-LPPM-2044 | DD3A | PP | 661-LPPM-2041-16"-KD3A-PP | 662-VESE-0050/N1 | -46 | 125 | 16 |  |  | 179 | Vendor |  | Design |  |  |  | 001.17043.000191 REV 00 | SPSF_06 | EQT.SPI.DSS.SPF | Special Flange | PEDWPRTS661007 | SPSF-1006 |  | V | Valid for Procurement/Construction |  | 17043
661-SPSF-1003 | 661-SPSF-1003 | True | SpecialPipingItem | PESDPIPF999036 | Topsides Unity | New | Hub & Clamp Assembly | TS041 |  | Diagrams |  |  |  | SBM | REPLICA | A* | 661-LPPM-2100 | DD3A | PP | 661-LPPM-2094-16"-KD3A-PP | 661-LPPM-2045-30"-DD3A-PP | -46 | 125 | 16 |  |  | 179 | Vendor |  | Design |  |  |  | 001.17043.000191 REV 00 | SPSF_06 | EQT.SPI.DSS.SPF | Special Flange | PEDWPRTS661004 | SPSF-1006 |  | V | Valid for Procurement/Construction |  | 17043
661-SPPS-3006 | 661-SPPS-3006 | True | SpecialPipingItem | PESDPIPF999045 | Topsides Prosperity | New | Riser Transition Spool | MS510 | MS510 | Design |  |  |  | SBM | BESPOKE. RE-ORDER: NADIA TAG 661-SPPS-3006-B | A* | 661-LPPM-2151 | KD4A | PP | FRMSUBSEACONTRACTORPACKAGE | 661-LPPM-2160-14"-KD4A | -46 | 125 | 14x12 |  |  | 754.8 | Vendor |  | Design |  |  |  | 001.17043.000250 REV 00 | SPPS_07 | EQT.SPI.DSS.PSS | Special Pipe Spools | PEDWPRTS661007 | SPPS-3000 |  | V | Valid for Procurement/Construction |  | 17043
661-SPPS-3005 | 661-SPPS-3005 | True | SpecialPipingItem | PESDPIPF999045 | Topsides Prosperity | New | Riser Transition Spool | MS510 | MS510 | Design |  |  |  | SBM | BESPOKE. RE-ORDER: NADIA TAG 661-SPPS-3005-B | A* | 661-LPPM-2092 | KD4A | PP | FLEXIBLE LINE/HOSE | 661-LPPM-2118-14"-KD4A | -46 | 125 | 14x12 |  |  | 754.8 | Vendor |  | Design |  |  |  | 001.17043.000250 REV 00 | SPPS_07 | EQT.SPI.DSS.PSS | Special Pipe Spools | PEDWPRTS661007 | SPPS-3000 |  | V | Valid for Procurement/Construction |  | 17043
661-SPPS-3004 | 661-SPPS-3004 | True | SpecialPipingItem | PESDPIPF999045 | Topsides Prosperity | New | Riser Transition Spool | MS510 | MS510 | Design |  |  |  | SBM | BESPOKE. RE-ORDER: NADIA TAG 661-SPPS-3004-B | A* | 661-LPPM-2091 | KD4A | PP | SUBSEA | 661-LPPM-2109-14"-KD4A | -46 | 125 | 14x12 |  |  | 754.8 | Vendor |  | Design |  |  |  | 001.17043.000250 REV 00 | SPPS_07 | EQT.SPI.DSS.PSS | Special Pipe Spools | PEDWPRTS661004 | SPPS-3000 |  | V | Valid for Procurement/Construction |  | 17043
661-SPPS-3003 | 661-SPPS-3003 | True | SpecialPipingItem | PESDPIPF999045 | Topsides Prosperity | New | Riser Transition Spool | MS510 | MS510 | Design |  |  |  | SBM | BESPOKE. RE-ORDER: NADIA TAG 661-SPPS-3003-B | A* | 661-LPPM-2025 | KD4A | PP | SUBSEA | 661-LPPM-2022-14"-KD4A | -46 | 125 | 14x12 |  |  | 754.8 | Vendor |  | Design |  |  |  | 001.17043.000250 REV 00 | SPPS_07 | EQT.SPI.DSS.PSS | Special Pipe Spools | PEDWPRTS661004 | SPPS-3000 |  | V | Valid for Procurement/Construction |  | 17043
661-SPPS-3002 | 661-SPPS-3002 | True | SpecialPipingItem | PESDPIPF999045 | Topsides Prosperity | New | Riser Transition Spool | MS510 | MS510 | Design |  |  |  | SBM | BESPOKE. RE-ORDER: NADIA TAG 661-SPPS-3002-B | A* | 661-LPPM-2024 | KD4A | PP | SUBSEA | 661-LPPM-2008-14"-KD4A | -46 | 125 | 14x12 |  |  | 754.8 | Vendor |  | Design |  |  |  | 001.17043.000250 REV 00 | SPPS_07 | EQT.SPI.DSS.PSS | Special Pipe Spools | PEDWPRTS661001 | SPPS-3000 |  | V | Valid for Procurement/Construction |  | 17043
661-SPPS-3001 | 661-SPPS-3001 | True | SpecialPipingItem | PESDPIPF999045 | Topsides Prosperity | New | Riser Transition Spool | MS510 | MS510 | Design |  |  |  | SBM | BESPOKE. RE-ORDER: NADIA TAG 661-SPPS-3001-B | A* | 661-LPPM-2023 | KD4A | PP | SUBSEA | 661-LPPM-2002-14"-KD4A | -46 | 125 | 14x12 |  |  | 754.8 | Vendor |  | Design |  |  |  | 001.17043.000250 REV 00 | SPPS_07 | EQT.SPI.DSS.PSS | Special Pipe Spools | PEDWPRTS661001 | SPPS-3000 |  | V | Valid for Procurement/Construction |  | 17043
661-SPPF-1013 | 661-SPPF-1013 | True | SpecialPipingItem | PESDPIPF999025 | Topsides Unity | New | Latrolet | TS041 | TS041 | Design |  |  |  | SBM | REPLICA | A* | 661-LPPM-2067 | KD4A |  | 661-VEPT-0030 | 661-LPPM-2022-14"-KD4A | -46 | 125 | 14 |  |  | 4.2 | Estimated |  | Design |  |  |  |  | SPPF_06 | EQT.SPI.DSS.PGF | Special Pipe Fitting | PEDWPRTS661005 | SPPF-0006 |  | V | Valid for Procurement/Construction |  | 17043
661-SPPF-1011 | 661-SPPF-1011 | True | SpecialPipingItem | PESDPIPF999025 | Topsides Unity | New | Latrolet | TS041 | TS041 | Design |  |  |  | SBM | REPLICA | A* | 661-LPPM-2139 | KD4A |  | 661-VEPT-0050 | 661-LPPM-2118-14"-KD4A | -46 | 125 | 14 |  |  | 4.2 | Vendor |  | Design |  |  |  | 001.17043.000148 REV 00 | SPPF_06 | EQT.SPI.DSS.PGF | Special Pipe Fitting | PEDWPRTS661008 | SPPF-0006 |  | V | Valid for Procurement/Construction |  | 17043
661-SPPF-1010 | 661-SPPF-1010 | True | SpecialPipingItem | PESDPIPF999025 | Topsides Unity | New | Latrolet | TS041 | TS041 | Design |  |  |  | SBM | REPLICA | A* | 661-LPPM-2065 | KD4A |  | 661-VEPT-0010 | 661-LPPM-2002-14"-KD4A | -46 | 125 | 14 |  |  | 4.2 | Vendor |  | Design |  |  |  | 001.17043.000148 REV 00 | SPPF_06 | EQT.SPI.DSS.PGF | Special Pipe Fitting | PEDWPRTS661002 | SPPF-0006 |  | V | Valid for Procurement/Construction |  | 17043
661-SPPF-1007 | 661-SPPF-1007 | True | SpecialPipingItem | PESDPIPF999025 | Topsides Unity | New | Transition Piece | TS041 | TS041 | Design |  |  |  | SBM | REPLICA | A* | 661-LPPM-2161 | KD4A |  | 661-LPPM-2160-14"-KD4A | 661-VEPT-0060 | -46 | 125 | 14x18 |  |  | 420.5 | Vendor |  | Design |  |  |  | 001.17043.000148 REV 00 | SPPF_06 | EQT.SPI.DSS.PGF | Special Pipe Fitting | PEDWPRTS661009 | SPPF-0009 |  | V | Valid for Procurement/Construction |  | 17043
661-SPPF-1006 | 661-SPPF-1006 | True | SpecialPipingItem | PESDPIPF999025 | Topsides Unity | New | Transition Piece | TS041 | TS041 | Design |  |  |  | SBM | REPLICA | A* | 661-LPPM-2139 | KD4A |  | 661-VEPT-0050 | 661-LPPM-2118-14"-KD4A | -46 | 125 | 18x14 |  |  | 422.2 | Vendor |  | Design |  |  |  | 001.17043.000148 REV 00 | SPPF_06 | EQT.SPI.DSS.PGF | Special Pipe Fitting | PEDWPRTS661008 | SPPF-0001 |  | V | Valid for Procurement/Construction |  | 17043
661-SPPF-1004 | 661-SPPF-1004 | True | SpecialPipingItem | PESDPIPF999025 | Topsides Unity | New | Transition Piece | TS041 | TS041 | Design |  |  |  | SBM | REPLICA | A* | 661-LPPM-2110 | KD4A |  | 661-LPPM-2109-14"-KD4A | 661-VEPT-0040 | -46 | 125 | 14x18 |  |  | 420.5 | Vendor |  | Design |  |  |  | 001.17043.000148 REV 00 | SPPF_06 | EQT.SPI.DSS.PGF | Special Pipe Fitting | PEDWPRTS661006 | SPPF-0009 |  | V | Valid for Procurement/Construction |  | 17043
661-SPPF-1003 | 661-SPPF-1003 | True | SpecialPipingItem | PESDPIPF999025 | Topsides Unity | New | Transition Piece | TS041 | TS041 | Design |  |  |  | SBM | REPLICA | A* | 661-LPPM-2067 | KD4A |  | 661-VEPT-0030 | 661-LPPM-2022-14"-KD4A | -46 | 125 | 18x14 |  |  | 422.2 | Vendor |  | Design |  |  |  | 001.17043.000148 REV 00 | SPPF_06 | EQT.SPI.DSS.PGF | Special Pipe Fitting | PEDWPRTS661005 | SPPF-0001 |  | V | Valid for Procurement/Construction |  | 17043
661-SPPF-1002 | 661-SPPF-1002 | True | SpecialPipingItem | PESDPIPF999025 | Topsides Unity | New | Transition Piece | TS041 | TS041 | Design |  |  |  | SBM | REPLICA | A* | 661-LPPM-2065 | KD4A |  | 661-VEPT-0010 | 661-LPPM-2002-14"-KD4A | -46 | 125 | 18x14 |  |  | 422.2 | Vendor |  | Design |  |  |  | 001.17043.000148 REV 00 | SPPF_06 | EQT.SPI.DSS.PGF | Special Pipe Fitting | PEDWPRTS661002 | SPPF-0001 |  | V | Valid for Procurement/Construction |  | 17043
661-SPPF-1001 | 661-SPPF-1001 | True | SpecialPipingItem | PESDPIPF999025 | Topsides Unity | New | Transition Piece | TS041 | TS041 | Design |  |  |  | SBM | REPLICA | A* | 661-LPPM-2066 | KD4A |  | 661-LPPM-2008-14"-KD4A | 661-VEPT-0020 | -46 | 125 | 14x18 |  |  | 420.5 | Vendor |  | Design |  |  |  | 001.17043.000148 REV 00 | SPPF_06 | EQT.SPI.DSS.PGF | Special Pipe Fitting | PEDWPRTS661003 | SPPF-0009 |  | V | Valid for Procurement/Construction |  | 17043
661-SPIS-3011 | 661-SPIS-3011 | True | SpecialPipingItem | PESDPIPF999025 | Topsides Prosperity | New | Isolation Kit | MS510 | MS510 | Design | MS-0562 |  |  | YARD | BESPOKE | A* | 661-LPPM-2151 | KD4A | PP | FRMSUBSEACONTRACTORPACKAGE | 661-LPPM-2160-14"-KD4A | -46 | 125 | 11 |  |  | 1 | Estimated |  | Design |  |  |  |  | SPIS_01 | EQT.SPI.NMT.ISK | Isolation Kit | PEDWPRTS661007 | SPIS-0001 |  | V | Valid for Procurement/Construction |  | 17043
661-SPIS-3010 | 661-SPIS-3010 | True | SpecialPipingItem | PESDPIPF999025 | Topsides Prosperity | New | Isolation Kit | MS510 | MS510 | Design | MS-0562 |  |  | YARD | BESPOKE | A* | 661-LPPM-2151 | KD4A | PP | FRMSUBSEACONTRACTORPACKAGE | 661-LPPM-2160-14"-KD4A | -46 | 125 | 11 |  |  | 1 | Estimated |  | Design |  |  |  |  | SPIS_01 | EQT.SPI.NMT.ISK | Isolation Kit | PEDWPRTS661007 | SPIS-0001 |  | V | Valid for Procurement/Construction |  | 17043
661-SPIS-3009 | 661-SPIS-3009 | True | SpecialPipingItem | PESDPIPF999025 | Topsides Prosperity | New | Isolation Kit | MS510 | MS510 | Design | MS-0562 |  |  | YARD | BESPOKE | A* | 661-LPPM-2092 | KD4A | PP | FLEXIBLE LINE/HOSE | 661-LPPM-2118-14"-KD4A | -46 | 125 | 11 |  |  | 1 | Estimated |  | Design |  |  |  |  | SPIS_01 | EQT.SPI.NMT.ISK | Isolation Kit | PEDWPRTS661007 | SPIS-0001 |  | V | Valid for Procurement/Construction |  | 17043
661-SPIS-3008 | 661-SPIS-3008 | True | SpecialPipingItem | PESDPIPF999025 | Topsides Prosperity | New | Isolation Kit | MS510 | MS510 | Design | MS-0562 |  |  | YARD | BESPOKE | A* | 661-LPPM-2092 | KD4A | PP | FLEXIBLE LINE/HOSE | 661-LPPM-2118-14"-KD4A | -46 | 125 | 11 |  |  | 1 | Estimated |  | Design |  |  |  |  | SPIS_01 | EQT.SPI.NMT.ISK | Isolation Kit | PEDWPRTS661007 | SPIS-0001 |  | V | Valid for Procurement/Construction |  | 17043
661-SPIS-3007 | 661-SPIS-3007 | True | SpecialPipingItem | PESDPIPF999025 | Topsides Prosperity | New | Isolation Kit | MS510 | MS510 | Design | MS-0562 |  |  | YARD | BESPOKE | A* | 661-LPPM-2091 | KD4A | PP | SUBSEA | 661-LPPM-2109-14"-KD4A | -46 | 125 | 11 |  |  | 1 | Estimated |  | Design |  |  |  |  | SPIS_01 | EQT.SPI.NMT.ISK | Isolation Kit | PEDWPRTS661004 | SPIS-0001 |  | V | Valid for Procurement/Construction |  | 17043
661-SPIS-3006 | 661-SPIS-3006 | True | SpecialPipingItem | PESDPIPF999025 | Topsides Prosperity | New | Isolation Kit | MS510 | MS510 | Design | MS-0562 |  |  | YARD | BESPOKE | A* | 661-LPPM-2091 | KD4A | PP | SUBSEA | 661-LPPM-2109-14"-KD4A | -46 | 125 | 11 |  |  | 1 | Estimated |  | Design |  |  |  |  | SPIS_01 | EQT.SPI.NMT.ISK | Isolation Kit | PEDWPRTS661004 | SPIS-0001 |  | V | Valid for Procurement/Construction |  | 17043
661-SPIS-3005 | 661-SPIS-3005 | True | SpecialPipingItem | PESDPIPF999025 | Topsides Prosperity | New | Isolation Kit | MS510 | MS510 | Design | MS-0562 |  |  | YARD | BESPOKE | A* | 661-LPPM-2025 | KD4A | PP | SUBSEA | 661-LPPM-2022-14"-KD4A | -46 | 125 | 11 |  |  | 1 | Estimated |  | Design |  |  |  |  | SPIS_01 | EQT.SPI.NMT.ISK | Isolation Kit | PEDWPRTS661004 | SPIS-0001 |  | V | Valid for Procurement/Construction |  | 17043
661-SPIS-3004 | 661-SPIS-3004 | True | SpecialPipingItem | PESDPIPF999025 | Topsides Prosperity | New | Isolation Kit | MS510 | MS510 | Design | MS-0562 |  |  | YARD | BESPOKE | A* | 661-LPPM-2025 | KD4A | PP | SUBSEA | 661-LPPM-2022-14"-KD4A | -46 | 125 | 11 |  |  | 1 | Estimated |  | Design |  |  |  |  | SPIS_01 | EQT.SPI.NMT.ISK | Isolation Kit | PEDWPRTS661004 | SPIS-0001 |  | V | Valid for Procurement/Construction |  | 17043
661-SPIS-3003 | 661-SPIS-3003 | True | SpecialPipingItem | PESDPIPF999025 | Topsides Prosperity | New | Isolation Kit | MS510 | MS510 | Design | MS-0562 |  |  | YARD | BESPOKE | A* | 661-LPPM-2024 | KD4A | PP | SUBSEA | 661-LPPM-2008-14"-KD4A | -46 | 125 | 11 |  |  | 1 | Estimated |  | Design |  |  |  |  | SPIS_01 | EQT.SPI.NMT.ISK | Isolation Kit | PEDWPRTS661001 | SPIS-0001 |  | V | Valid for Procurement/Construction |  | 17043
661-SPIS-3002 | 661-SPIS-3002 | True | SpecialPipingItem | PESDPIPF999025 | Topsides Prosperity | New | Isolation Kit | MS510 | MS510 | Design | MS-0562 |  |  | YARD | BESPOKE | A* | 661-LPPM-2024 | KD4A | PP | SUBSEA | 661-LPPM-2008-14"-KD4A | -46 | 125 | 11 |  |  | 1 | Estimated |  | Design |  |  |  |  | SPIS_01 | EQT.SPI.NMT.ISK | Isolation Kit | PEDWPRTS661001 | SPIS-0001 |  | V | Valid for Procurement/Construction |  | 17043
661-SPIS-3001 | 661-SPIS-3001 | True | SpecialPipingItem | PESDPIPF999025 | Topsides Prosperity | New | Isolation Kit | MS510 | MS510 | Design | MS-0562 |  |  | YARD | BESPOKE | A* | 661-LPPM-2023 | KD4A | PP | SUBSEA | 661-LPPM-2002-14"-KD4A | -46 | 125 | 11 |  |  | 1 | Estimated |  | Design |  |  |  |  | SPIS_01 | EQT.SPI.NMT.ISK | Isolation Kit | PEDWPRTS661001 | SPIS-0001 |  | V | Valid for Procurement/Construction |  | 17043
661-SPIS-3000 | 661-SPIS-3000 | True | SpecialPipingItem | PESDPIPF999025 | Topsides Prosperity | New | Isolation Kit | MS510 | MS510 | Design | MS-0562 |  |  | YARD | BESPOKE | A* | 661-LPPM-2023 | KD4A | PP | SUBSEA | 661-LPPM-2002-14"-KD4A | -46 | 125 | 11 |  |  | 1 | Estimated |  | Design |  |  |  |  | SPIS_01 | EQT.SPI.NMT.ISK | Isolation Kit | PEDWPRTS661001 | SPIS-0001 |  | V | Valid for Procurement/Construction |  | 17043
661-SPGB-1016 | 661-SPGB-1016 | True | SpecialPipingItem | PESDPIPF999025 | Topsides Unity | New | Transition Seal Ring | TS041 |  | Diagrams |  |  |  | SBM | REPLICA | A* | 661-LPPM-2169 | KD3A |  | 661-LPPM-2153-16"-KD3A-PP | 661-LPPM-2162-10"-KL31 | -46 | 125 | 10 |  |  | 155 | Vendor |  | Design |  |  |  | 001.17043.000191 REV 00 | SPGB_01 | EQT.SPI.NMT.SGA | Special Gaskets | PEDWPRTS661009 | SPGB-0001 |  | V | Valid for Procurement/Construction |  | 17043
661-SPGB-1015 | 661-SPGB-1015 | True | SpecialPipingItem | PESDPIPF999025 | Topsides Unity | New | Transition Seal Ring | TS041 |  | Diagrams |  |  |  | SBM | REPLICA | A* | 661-LPPM-2111 | KL31 |  | 661-LPPM-2110-18"-KD4A | 661-LPPM-2114-10"-KD3A-PP | -46 | 125 | 10 |  |  | 155 | Vendor |  | Design |  |  |  | 001.17043.000191 REV 00 | SPGB_01 | EQT.SPI.NMT.SGA | Special Gaskets | PEDWPRTS661006 | SPGB-0001 |  | V | Valid for Procurement/Construction |  | 17043
661-SPGB-1014 | 661-SPGB-1014 | True | SpecialPipingItem | PESDPIPF999025 | Topsides Unity | New | Transition Seal Ring | TS041 |  | Diagrams |  |  |  | SBM | REPLICA | A* | 661-LPPM-2014 | KL31 |  | 661-LPPM-2066-18"-KD4A | 661-LPPM-2080-10"-KD3A-PP | -46 | 125 | 10 |  |  | 155 | Vendor |  | Design |  |  |  | 001.17043.000191 REV 00 | SPGB_01 | EQT.SPI.NMT.SGA | Special Gaskets | PEDWPRTS661003 | SPGB-0001 |  | V | Valid for Procurement/Construction |  | 17043
661-SPGB-1013 | 661-SPGB-1013 | True | SpecialPipingItem | PESDPIPF999025 | Topsides Unity | New | Transition Seal Ring | TS041 |  | Diagrams |  |  |  | SBM | REPLICA | A* | 661-LPPL-2085 | KL31 |  | 661-LPPL-2167-10"-KL31 | 661-LPPL-2086-10"-KD3A | -46 | 125 | 10 |  |  | 155 | Vendor |  | Design |  |  |  | 001.17043.000191 REV 00 | SPGB_01 | EQT.SPI.NMT.SGA | Special Gaskets | PEDWPRTS661005 | SPGB-0001 |  | V | Valid for Procurement/Construction |  | 17043
661-SPGB-1012 | 661-SPGB-1012 | True | SpecialPipingItem | PESDPIPF999025 | Topsides Unity | New | Transition Seal Ring | TS041 |  | Diagrams |  |  |  | SBM | REPLICA | A* | 661-LPPL-2167 | KL31 |  | 661-LPPL-2129-10"-KL31 | 661-LPPL-2168-10"-KD3A | -46 | 125 | 10 |  |  | 155 | Vendor |  | Design |  |  |  | 001.17043.000191 REV 00 | SPGB_01 | EQT.SPI.NMT.SGA | Special Gaskets | PEDWPRTS661005 | SPGB-0001 |  | V | Valid for Procurement/Construction |  | 17043
661-SPGB-1010 | 661-SPGB-1010 | True | SpecialPipingItem | PESDPIPF999025 | Topsides Unity | New | Transition Seal Ring | TS041 |  | Diagrams |  |  |  | SBM | REPLICA | A* | 661-LPPL-2005 | KL31 |  | 661-LPPL-2004-10"-GL31 | 661-LPPM-2065-18"-KD4A | -46 | 125 | 10 |  |  | 155 | Vendor |  | Design |  |  |  | 001.17043.000191 REV 00 | SPGB_01 | EQT.SPI.NMT.SGA | Special Gaskets | PEDWPRTS661002 | SPGB-0001 |  | V | Valid for Procurement/Construction |  | 17043
661-SPGB-1009 | 661-SPGB-1009 | True | SpecialPipingItem | PESDPIPF999025 | Topsides Unity | New | Transition Seal Ring | TS041 |  | Diagrams |  |  |  | SBM | REPLICA | A* | 661-LPPL-2078 | KL31 |  | 661-LPPL-2005-10"-KL31 | 661-LPPL-2079-10"-KD3A | -46 | 125 | 10 |  |  | 155 | Vendor |  | Design |  |  |  | 001.17043.000191 REV 00 | SPGB_01 | EQT.SPI.NMT.SGA | Special Gaskets | PEDWPRTS661002 | SPGB-0001 |  | V | Valid for Procurement/Construction |  | 17043
661-SPGB-1008 | 661-SPGB-1008 | True | SpecialPipingItem | PESDPIPF999025 | Topsides Unity | New | Transition Seal Ring | TS041 |  | Diagrams |  |  |  | SBM | REPLICA | A* | 661-LPPM-2117 | KD3A | PP | 661-LPPM-2162-10"-KL31 | 661-LPPM-2115-12"-KD3A-PP | -46 | 125 | 8 |  |  | 155 | Vendor |  | Design |  |  |  | 001.17043.000191 REV 00 | SPGB_01 | EQT.SPI.NMT.SGA | Special Gaskets | PEDWPRTS661009 | SPGB-0001 |  | V | Valid for Procurement/Construction |  | 17043
661-SPGB-1007 | 661-SPGB-1007 | True | SpecialPipingItem | PESDPIPF999025 | Topsides Unity | New | Transition Seal Ring | TS041 |  | Diagrams |  |  |  | SBM | REPLICA | A* | 661-LPPL-2082 | KL31 |  | 661-LPPL-2129-10"-KL31 | FLANGED CONNECTION SPECIAL | -46 | 125 | 10 |  |  | 155 | Vendor |  | Design |  |  |  | 001.17043.000191 REV 00 | SPGB_01 | EQT.SPI.NMT.SGA | Special Gaskets | PEDWPRTS661008 | SPGB-0001 |  | V | Valid for Procurement/Construction |  | 17043
661-SPGB-1006 | 661-SPGB-1006 | True | SpecialPipingItem | PESDPIPF999025 | Topsides Unity | New | Transition Seal Ring | TS041 |  | Diagrams |  |  |  | SBM | REPLICA | A* | 661-LPPL-2081 | KL31 |  | 661-LPPL-2129-10"-KL31 | 661-LPPM-2067-18"-KD4A | -46 | 125 | 10 |  |  | 155 | Vendor |  | Design |  |  |  | 001.17043.000191 REV 00 | SPGB_01 | EQT.SPI.NMT.SGA | Special Gaskets | PEDWPRTS661005 | SPGB-0001 |  | V | Valid for Procurement/Construction |  | 17043
661-SPGB-1004 | 661-SPGB-1004 | True | SpecialPipingItem | PESDPIPF999025 | Topsides Unity | New | Transition Seal Ring | TS041 |  | Diagrams |  |  |  | SBM | REPLICA. SIZE MANUALLY CHANGED | A* | 661-LPPM-2114 | KD3A | PP | 661-LPPM-2111-10"-KL31 | 661-LPPM-2115-12"-KD3A-PP | -46 | 125 | 5.13 |  |  | 155 | Vendor |  | Design |  |  |  | 001.17043.000191 REV 00 | SPGB_01 | EQT.SPI.NMT.SGA | Special Gaskets | PEDWPRTS661006 | SPGB-0001 |  | V | Valid for Procurement/Construction |  | 17043
661-SPGB-1003 | 661-SPGB-1003 | True | SpecialPipingItem | PESDPIPF999025 | Topsides Unity | New | Transition Seal Ring | TS041 |  | Diagrams |  |  |  | SBM | REPLICA | A* | 661-LPPM-2080 | KD3A | PP | 661-LPPM-2014-10"-KL31 | 661-LPPM-2115-12"-KD3A-PP | -46 | 125 | 8 |  |  | 155 | Vendor |  | Design |  |  |  | 001.17043.000191 REV 00 | SPGB_01 | EQT.SPI.NMT.SGA | Special Gaskets | PEDWPRTS661003 | SPGB-0001 |  | V | Valid for Procurement/Construction |  | 17043
661-SPFH-1022 | 661-SPFH-1022 | True | SpecialPipingItem | PESDPIPF999021 | Topsides Unity | New | Hose Connection | TS041 | TS041 | Design |  |  | 6 | YARD | REPLICA | A* | 661-LPPM-2205 | KL31 |  | 661-VEPT-0020 | TRIM | -46 | 125 | 2 |  |  | 2 | Estimated |  | Design |  |  |  |  | SPFH_02 | EQT.SPI.MET.FLH | Flexible Hoses & Connections | PEDWPRTS661003 | SPFH-5529 |  | V | Valid for Procurement/Construction |  | 17043
661-SPFH-1015 | 661-SPFH-1015 | True | SpecialPipingItem | PESDPIPF999021 | Topsides Unity | New | Hose Connection | TS041 | TS041 | Design |  |  | 6 | YARD | BESPOKE | A* | 661-LPPM-2203 | KL31 |  | 661-VEPT-0050 | TRIM | -46 | 125 | 2 |  |  | 2 | Estimated |  | Design |  |  |  |  | SPFH_02 | EQT.SPI.MET.FLH | Flexible Hoses & Connections | PEDWPRTS661008 | SPFH-5529 |  | V | Valid for Procurement/Construction |  | 17043
661-SPFH-1014 | 661-SPFH-1014 | True | SpecialPipingItem | PESDPIPF999021 | Topsides Unity | New | Hose Connection | TS041 | TS041 | Design |  |  |  | YARD | REPLICA | A* | 661-LPPM-2207 | KL31 |  | 661-VEPT-0060 | TRIM | -46 | 125 | 2 |  |  | 2 | Estimated |  | Design |  |  |  |  | SPFH_02 | EQT.SPI.MET.FLH | Flexible Hoses & Connections | PEDWPRTS661009 | SPFH-5529 |  | V | Valid for Procurement/Construction |  | 17043
661-SPFH-1012 | 661-SPFH-1012 | True | SpecialPipingItem | PESDPIPF999021 | Topsides Unity | New | Hose Connection | TS041 | TS041 | Design |  |  |  | YARD | REPLICA | A* | 661-LPPM-2206 | KL31 |  | 661-VEPT-0040 | TRIM | -46 | 125 | 2 |  |  | 2 | Estimated |  | Design |  |  |  |  | SPFH_02 | EQT.SPI.MET.FLH | Flexible Hoses & Connections | PEDWPRTS661006 | SPFH-5529 |  | V | Valid for Procurement/Construction |  | 17043
661-SPFH-1011 | 661-SPFH-1011 | True | SpecialPipingItem | PESDPIPF999021 | Topsides Unity | New | Hose Connection | TS041 |  | Diagrams |  |  | 6 | YARD | REPLICA | A* | 661-LPPM-2201 | KL31 |  | 661-VEPT-0030 | TRIM | -46 | 125 | 2 |  |  | 2 | Estimated |  | Design |  |  |  |  | SPFH_02 | EQT.SPI.MET.FLH | Flexible Hoses & Connections | PEDWPRTS661005 | SPFH-5529 |  | V | Valid for Procurement/Construction |  | 17043
661-SPFH-1010 | 661-SPFH-1010 | True | SpecialPipingItem | PESDPIPF999021 | Topsides Unity | New | Hose Connection | TS041 | TS041 | Design |  |  |  | YARD | REPLICA | A* | 661-LPPM-2200 | KL31 |  | 661-VEPT-0010 | TRIM | -46 | 125 | 2 |  |  | 2 | Estimated |  | Design |  |  |  |  | SPFH_02 | EQT.SPI.MET.FLH | Flexible Hoses & Connections | PEDWPRTS661002 | SPFH-5529 |  | V | Valid for Procurement/Construction |  | 17043
661-SPFH-1008 | 661-SPFH-1008 | True | SpecialPipingItem | PESDPIPF999021 | Topsides Unity | New | Hose Connection | MS510 | MS510 | Design |  |  |  | YARD | BESPOKE | A* | 661-LPPM-2151 | KD4A | PP | FRMSUBSEACONTRACTORPACKAGE | 661-LPPM-2160-14"-KD4A | -46 | 125 | 2 |  |  | 2 | Estimated |  | Design |  |  |  |  | SPFH_02 | EQT.SPI.MET.FLH | Flexible Hoses & Connections | PEDWPRTS661007 | SPFH-5528 |  | V | Valid for Procurement/Construction |  | 17043
661-SPFH-1006 | 661-SPFH-1006 | True | SpecialPipingItem | PESDPIPF999021 | Topsides Unity | New | Hose Connection | MS510 | MS510 | Design |  |  | 12 | YARD | BESPOKE | A* | 661-LPPM-2092 | KD4A | PP | FLEXIBLE LINE/HOSE | 661-LPPM-2118-14"-KD4A | -46 | 125 | 2 |  |  | 2 | Estimated |  | Design |  |  |  |  | SPFH_02 | EQT.SPI.MET.FLH | Flexible Hoses & Connections | PEDWPRTS661007 | SPFH-5528 |  | V | Valid for Procurement/Construction |  | 17043
661-SPFH-1005 | 661-SPFH-1005 | True | SpecialPipingItem | PESDPIPF999021 | Topsides Unity | New | Hose Connection | MS510 | MS510 | Design |  |  |  | YARD | BESPOKE | A* | 661-LPPM-2091 | KD4A | PP | SUBSEA | 661-LPPM-2109-14"-KD4A | -46 | 125 | 2 |  |  | 2 | Estimated |  | Design |  |  |  |  | SPFH_02 | EQT.SPI.MET.FLH | Flexible Hoses & Connections | PEDWPRTS661004 | SPFH-5528 |  | V | Valid for Procurement/Construction |  | 17043
661-SPFH-1003 | 661-SPFH-1003 | True | SpecialPipingItem | PESDPIPF999021 | Topsides Unity | New | Hose Connection | MS510 | MS510 | Design |  |  |  | YARD | BESPOKE | A* | 661-LPPM-2025 | KD4A | PP | SUBSEA | 661-LPPM-2022-14"-KD4A | -46 | 125 | 2 |  |  | 2 | Estimated |  | Design |  |  |  |  | SPFH_02 | EQT.SPI.MET.FLH | Flexible Hoses & Connections | PEDWPRTS661004 | SPFH-5528 |  | V | Valid for Procurement/Construction |  | 17043
661-SPFH-1002 | 661-SPFH-1002 | True | SpecialPipingItem | PESDPIPF999021 | Topsides Unity | New | Hose Connection | MS510 | MS510 | Design |  |  | 12 | YARD | BESPOKE | A* | 661-LPPM-2024 | KD4A | PP | SUBSEA | 661-LPPM-2008-14"-KD4A | -46 | 125 | 2 |  |  | 2 | Estimated |  | Design |  |  |  |  | SPFH_02 | EQT.SPI.MET.FLH | Flexible Hoses & Connections | PEDWPRTS661001 | SPFH-5528 |  | V | Valid for Procurement/Construction |  | 17043
661-SPFH-1001 | 661-SPFH-1001 | True | SpecialPipingItem | PESDPIPF999021 | Topsides Unity | New | Hose Connection | MS510 | MS510 | Design |  |  | 12 | YARD | BESPOKE | A* | 661-LPPM-2023 | KD4A | PP | SUBSEA | 661-LPPM-2002-14"-KD4A | -46 | 125 | 2 |  |  | 2 | Estimated |  | Design |  |  |  |  | SPFH_02 | EQT.SPI.MET.FLH | Flexible Hoses & Connections | PEDWPRTS661001 | SPFH-5528 |  | V | Valid for Procurement/Construction |  | 17043
661-SPBT-1009 | 661-SPBT-1009 | True | SpecialPipingItem | PESDPIPF999004 | Topsides Unity | New | Barred Tee | TS041 | TS041 | Design |  |  |  | SBM | BESPOKE. SIZE MANUALLY CHANGED | A* | 661-LPPM-2160 | KD4A |  | 661-LPPM-2151-14"-KD4A-PP | 661-LPPM-2161-18"-KD4A | -46 | 125 | 16x16x16 |  |  | 616.2 | Vendor |  | Design |  |  |  | 001.17043.000263 REV 00 | SPBT_06 | EQT.SPI.DSS.PGF | Piggable Fitting | PEDWPRTS661007 | SPBT-0001 |  | V | Valid for Procurement/Construction |  | 17043
661-SPBT-1007 | 661-SPBT-1007 | True | SpecialPipingItem | PESDPIPF999004 | Topsides Unity | New | Barred Tee | TS041 | TS041 | Design |  |  |  | SBM | BESPOKE. SIZE MANUALLY CHANGED | A* | 661-LPPM-2118 | KD4A |  | 661-LPPM-2139-18"-KD4A | 661-LPPM-2092-14"-KD4A-PP | -46 | 125 | 16x16x16 |  |  | 616.2 | Vendor |  | Design |  |  |  | 001.17043.000263 REV 00 | SPBT_06 | EQT.SPI.DSS.PGF | Piggable Fitting | PEDWPRTS661007 | SPBT-0001 |  | V | Valid for Procurement/Construction |  | 17043
661-SPBT-1006 | 661-SPBT-1006 | True | SpecialPipingItem | PESDPIPF999004 | Topsides Unity | New | Barred Tee | TS041 | TS041 | Design |  |  |  | SBM | BESPOKE. SIZE MANUALLY CHANGED | A* | 661-LPPM-2091 | KD4A | PP | SUBSEA | 661-LPPM-2109-14"-KD4A | -46 | 125 | 16x16x16 |  |  | 616.2 | Vendor |  | Design |  |  |  | 001.17043.000263 REV 00 | SPBT_06 | EQT.SPI.DSS.PGF | Piggable Fitting | PEDWPRTS661004 | SPBT-0001 |  | V | Valid for Procurement/Construction |  | 17043
661-SPBT-1004 | 661-SPBT-1004 | True | SpecialPipingItem | PESDPIPF999004 | Topsides Unity | New | Barred Tee | TS041 |  | Diagrams |  |  |  | SBM | BESPOKE. SIZE MANUALLY CHANGED | A* | 661-LPPM-2022 | KD4A |  | 661-LPPM-2067-18"-KD4A | 661-LPPM-2025-14"-KD4A-PP | -46 | 125 | 16x16x16 |  |  | 616.2 | Vendor |  | Design |  |  |  | 001.17043.000263 REV 00 | SPBT_06 | EQT.SPI.DSS.PGF | Piggable Fitting | PEDWPRTS661004 | SPBT-0001 |  | V | Valid for Procurement/Construction |  | 17043
661-SPBT-1002 | 661-SPBT-1002 | True | SpecialPipingItem | PESDPIPF999004 | Topsides Unity | New | Barred Tee | TS041 | TS041 | Design |  |  |  | SBM | BESPOKE. SIZE MANUALLY CHANGED | A* | 661-LPPM-2024 | KD4A | PP | SUBSEA | 661-LPPM-2008-14"-KD4A | -46 | 125 | 16x16x16 |  |  | 616.2 | Vendor |  | Design |  |  |  | 001.17043.000263 REV 00 | SPBT_06 | EQT.SPI.DSS.PGF | Piggable Fitting | PEDWPRTS661001 | SPBT-0001 |  | V | Valid for Procurement/Construction |  | 17043
661-SPBT-1001 | 661-SPBT-1001 | True | SpecialPipingItem | PESDPIPF999004 | Topsides Unity | New | Barred Tee | TS041 | TS041 | Design |  |  |  | SBM | BESPOKE. SIZE MANUALLY CHANGED | A* | 661-LPPM-2002 | KD4A |  | 661-LPPM-2065-18"-KD4A | 661-LPPM-2023-14"-KD4A-PP | -46 | 125 | 16x16x16 |  |  | 616.2 | Vendor |  | Design |  |  |  | 001.17043.000263 REV 00 | SPBT_06 | EQT.SPI.DSS.PGF | Piggable Fitting | PEDWPRTS661001 | SPBT-0001 |  | V | Valid for Procurement/Construction |  | 17043
661-CP-1075 | 661-CP-1075 | True | SpecialPipingItem | PESDPIPF999011 | Topsides Unity | New | Corrosion Probe | TS041 |  | Diagrams |  |  |  | SBM | REPLICA | A* | 661-LPPM-2153 | KD3A | PP | 661-LPPM-2160-14"-KD4A | 661-LPPM-2157-16"-DD3A-PP | -46 | 125 | 2 |  |  | 13.1 | Vendor |  | Design |  |  |  | 001.17043.000298 REV 00 | SPCP_06 | EQT.SPI.SDS.CPB | Corrosion Probe | PEDWPRTS661007 | SPCP-0003 |  | V | Valid for Procurement/Construction |  | 17043
661-CP-1055 | 661-CP-1055 | True | SpecialPipingItem | PESDPIPF999011 | Topsides Unity | New | Corrosion Probe | TS041 |  | Diagrams |  |  |  | SBM | REPLICA | A* | 661-LPPM-2095 | KD3A | PP | 661-LPPM-2118-14"-KD4A | 661-LPPM-2101-16"-DD3A-PP | -46 | 125 | 2 |  |  | 13.1 | Vendor |  | Design |  |  |  | 001.17043.000298 REV 00 | SPCP_06 | EQT.SPI.SDS.CPB | Corrosion Probe | PEDWPRTS661007 | SPCP-0003 |  | V | Valid for Procurement/Construction |  | 17043
661-CP-1045 | 661-CP-1045 | True | SpecialPipingItem | PESDPIPF999011 | Topsides Unity | New | Corrosion Probe | TS041 |  | Diagrams |  |  |  | SBM | REPLICA | A* | 661-LPPM-2094 | KD3A | PP | 661-LPPM-2091-14"-KD4A-PP | 661-LPPM-2100-16"-DD3A-PP | -46 | 125 | 2 |  |  | 13.1 | Vendor |  | Design |  |  |  | 001.17043.000298 REV 00 | SPCP_06 | EQT.SPI.SDS.CPB | Corrosion Probe | PEDWPRTS661004 | SPCP-0003 |  | V | Valid for Procurement/Construction |  | 17043
661-CP-1025 | 661-CP-1025 | True | SpecialPipingItem | PESDPIPF999011 | Topsides Unity | New | Corrosion Probe | TS041 |  | Diagrams |  |  |  | SBM | REPLICA | A* | 661-LPPM-2028 | KD3A | PP | 661-LPPM-2022-14"-KD4A | 661-LPPM-2040-16"-DD3A-PP | -46 | 125 | 2 |  |  | 13.1 | Vendor |  | Design |  |  |  | 001.17043.000298 REV 00 | SPCP_06 | EQT.SPI.SDS.CPB | Corrosion Probe | PEDWPRTS661004 | SPCP-0003 |  | V | Valid for Procurement/Construction |  | 17043
661-CP-1015 | 661-CP-1015 | True | SpecialPipingItem | PESDPIPF999011 | Topsides Unity | New | Corrosion Probe | TS041 |  | Diagrams |  |  |  | SBM | REPLICA | A* | 661-LPPM-2027 | KD3A | PP | 661-LPPM-2024-14"-KD4A-PP | 661-LPPM-2039-16"-DD3A-PP | -46 | 125 | 2 |  |  | 13.1 | Vendor |  | Design |  |  |  | 001.17043.000298 REV 00 | SPCP_06 | EQT.SPI.SDS.CPB | Corrosion Probe | PEDWPRTS661001 | SPCP-0003 |  | V | Valid for Procurement/Construction |  | 17043
661-CP-1005 | 661-CP-1005 | True | SpecialPipingItem | PESDPIPF999011 | Topsides Unity | New | Corrosion Probe | TS041 | TS041 | Design |  |  |  | SBM | REPLICA | A* | 661-LPPM-2026 | KD3A | PP | 661-LPPM-2002-14"-KD4A | 661-LPPM-2038-16"-DD3A-PP | -46 | 125 | 2 |  |  | 13.1 | Vendor |  | Design |  |  |  | 001.17043.000298 REV 00 | SPCP_06 | EQT.SPI.SDS.CPB | Corrosion Probe | PEDWPRTS661001 | SPCP-0003 |  | V | Valid for Procurement/Construction |  | 17043
661-CC-1075 | 661-CC-1075 | True | SpecialPipingItem | PESDPIPF999011 | Topsides Unity | New | Corrosion Coupon | TS041 |  | Diagrams |  |  |  | SBM | REPLICA | A* | 661-LPPM-2153 | KD3A | PP | 661-LPPM-2160-14"-KD4A | 661-LPPM-2157-16"-DD3A-PP | -46 | 125 | 2 |  |  | 13 | Vendor |  | Design |  |  |  | 001.17043.000298 REV 00 | SPCC_06 | EQT.SPI.SDS.CCP | Corrosion and Scale Coupon | PEDWPRTS661007 | SPCC-0005 |  | V | Valid for Procurement/Construction |  | 17043
661-CC-1055 | 661-CC-1055 | True | SpecialPipingItem | PESDPIPF999011 | Topsides Unity | New | Corrosion Coupon | TS041 |  | Diagrams |  |  |  | SBM | REPLICA | A* | 661-LPPM-2095 | KD3A | PP | 661-LPPM-2118-14"-KD4A | 661-LPPM-2101-16"-DD3A-PP | -46 | 125 | 2 |  |  | 13 | Vendor |  | Design |  |  |  | 001.17043.000298 REV 00 | SPCC_06 | EQT.SPI.SDS.CCP | Corrosion and Scale Coupon | PEDWPRTS661007 | SPCC-0005 |  | V | Valid for Procurement/Construction |  | 17043
661-CC-1045 | 661-CC-1045 | True | SpecialPipingItem | PESDPIPF999011 | Topsides Unity | New | Corrosion Coupon | TS041 |  | Diagrams |  |  |  | SBM | REPLICA | A* | 661-LPPM-2094 | KD3A | PP | 661-LPPM-2091-14"-KD4A-PP | 661-LPPM-2100-16"-DD3A-PP | -46 | 125 | 2 |  |  | 13 | Vendor |  | Design |  |  |  | 001.17043.000298 REV 00 | SPCC_06 | EQT.SPI.SDS.CCP | Corrosion and Scale Coupon | PEDWPRTS661004 | SPCC-0005 |  | V | Valid for Procurement/Construction |  | 17043
661-CC-1025 | 661-CC-1025 | True | SpecialPipingItem | PESDPIPF999011 | Topsides Unity | New | Corrosion Coupon | TS041 |  | Diagrams |  |  |  | SBM | REPLICA | A* | 661-LPPM-2028 | KD3A | PP | 661-LPPM-2022-14"-KD4A | 661-LPPM-2040-16"-DD3A-PP | -46 | 125 | 2 |  |  | 13 | Vendor |  | Design |  |  |  | 001.17043.000298 REV 00 | SPCC_06 | EQT.SPI.SDS.CCP | Corrosion and Scale Coupon | PEDWPRTS661004 | SPCC-0005 |  | V | Valid for Procurement/Construction |  | 17043
661-CC-1015 | 661-CC-1015 | True | SpecialPipingItem | PESDPIPF999011 | Topsides Unity | New | Corrosion Coupon | TS041 |  | Diagrams |  |  |  | SBM | REPLICA | A* | 661-LPPM-2027 | KD3A | PP | 661-LPPM-2024-14"-KD4A-PP | 661-LPPM-2039-16"-DD3A-PP | -46 | 125 | 2 |  |  | 13 | Vendor |  | Design |  |  |  | 001.17043.000298 REV 00 | SPCC_06 | EQT.SPI.SDS.CCP | Corrosion and Scale Coupon | PEDWPRTS661001 | SPCC-0005 |  | V | Valid for Procurement/Construction |  | 17043
661-CC-1005 | 661-CC-1005 | True | SpecialPipingItem | PESDPIPF999011 | Topsides Unity | New | Corrosion Coupon | TS041 | TS041 | Design |  |  |  | SBM | REPLICA | A* | 661-LPPM-2026 | KD3A | PP | 661-LPPM-2002-14"-KD4A | 661-LPPM-2038-16"-DD3A-PP | -46 | 125 | 2 |  |  | 13 | Vendor |  | Design |  |  |  | 001.17043.000298 REV 00 | SPCC_06 | EQT.SPI.SDS.CCP | Corrosion and Scale Coupon | PEDWPRTS661001 | SPCC-0005 |  | V | Valid for Procurement/Construction |  | 17043
331-SPVI-5004 | 331-SPVI-5004 | True | SpecialPipingItem | PESDPIPF999024 | Vessel Unity | New | Valve Interlock | VE200 | VE200 | Design |  |  |  | SBM | REPLICA. SIZE REMOVED. PREVIOUS LINE TAG NUMBER 331-LPCF-0656 | P* | CF331656 | MPF-AS7A |  | 331-SEFT-5500-B/2 | CF331657-3"-AS7A | 20 | 65 |  |  |  | 2 | Estimated |  | Design |  |  |  |  | SPVI_01 | EQT.SPI.SST.VIN | Valve Interlock | PEDWLPVE331041_S02 | SPVI-5007 |  | V | Valid for Procurement/Construction |  | 17043
331-SPVI-5003 | 331-SPVI-5003 | True | SpecialPipingItem | PESDPIPF999024 | Vessel Unity | New | Valve Interlock | VE200 | VE200 | Design |  |  |  | SBM | REPLICA. SIZE REMOVED. PREVIOUS LINE TAG NUMBER 331-LPCF-0656 | P* | CF331656 | MPF-AS7A |  | 331-SEFT-5500-B/2 | CF331657-3"-AS7A | 20 | 65 |  |  |  | 2 | Estimated |  | Design |  |  |  |  | SPVI_01 | EQT.SPI.SST.VIN | Valve Interlock | PEDWLPVE331041_S02 | SPVI-5007 |  | V | Valid for Procurement/Construction |  | 17043
331-SPVI-5002 | 331-SPVI-5002 | True | SpecialPipingItem | PESDPIPF999024 | Vessel Unity | New | Valve Interlock | VE200 | VE200 | Design |  |  |  | SBM | REPLICA. SIZE REMOVED. PREVIOUS LINE TAG NUMBER 331-LPCF-0661 | P* | CF331661 | MPF-AS7A |  | CF331659-2 1/2"-AS7A | 331-SEFT-5500-A/3 | 20 | 45 |  |  |  | 2 | Estimated |  | Design |  |  |  |  | SPVI_01 | EQT.SPI.SST.VIN | Valve Interlock | PEDWLPVE331041_S02 | SPVI-5007 |  | V | Valid for Procurement/Construction |  | 17043
331-SPVI-5001 | 331-SPVI-5001 | True | SpecialPipingItem | PESDPIPF999024 | Vessel Unity | New | Valve Interlock | VE200 | VE200 | Design |  |  |  | SBM | REPLICA. SIZE REMOVED. PREVIOUS LINE TAG NUMBER 331-LPCF-0661 | P* | CF331661 | MPF-AS7A |  | CF331659-2 1/2"-AS7A | 331-SEFT-5500-A/3 | 20 | 45 |  |  |  | 2 | Estimated |  | Design |  |  |  |  | SPVI_01 | EQT.SPI.SST.VIN | Valve Interlock | PEDWLPVE331041_S02 | SPVI-5007 |  | V | Valid for Procurement/Construction |  | 17043
331-SPSV-6506 | 331-SPSV-6506 | True | Valve | PESDPIPF999037 | Vessel Prosperity | New | Breather Valve | VE200 | VE200 | Design |  |  |  | SBM | BESPOKE. SIZE MANUALLY CHANGED. MOC-VE-0639 | A | 331-LPWF-0230 | AE7N |  | SCTUB | OLET | 0 | 65 | 2 |  |  | 10 | Vendor |  | Design |  |  |  | 001.17043.000287 REV 00 | SVHV_09 | EQT.VLV.HVV.ALB | Special High Velocity Vent Valve | PEDWLPVE331021 | SPSV-0070 |  | V | Valid for Procurement/Construction |  | 17043
331-SPSV-6503 | 331-SPSV-6503 | True | Valve | PESDPIPF999037 | Vessel Prosperity | New | Breather Valve | VE200 | VE200 | Design | VE-0642 |  |  | SBM | BESPOKE |  | WF331639 | MPF-MN7B |  | 331-HVFA-5200/N32 | WF331641-4"-MN7B | 20 | 65 | 1.5 |  |  | 11 | Vendor |  | Design |  |  |  | 001.17043.000287 REV 00 | SVHV_09 | EQT.VLV.HVV.ALB | Special High Velocity Vent Valve | PEDWLPVE331022 | SPSV-6502 |  | V | Valid for Procurement/Construction |  | 17043
331-SPSV-6502 | 331-SPSV-6502 | True | Valve | PESDPIPF999037 | Vessel Prosperity | New | Breather Valve | VE200 | VE200 | Design | VE-0642 |  |  | SBM | BESPOKE. SIZE MANUALLY CHANGED |  | WF331630 | MPF-MN7B |  | 331-HVFA-5100/N32 | WF331631-4"-MN7B | 20 | 65 | 1.5 |  |  | 11 | Vendor |  | Design |  |  |  | 001.17043.000287 REV 00 | SVHV_09 | EQT.VLV.HVV.ALB | Special High Velocity Vent Valve | PEDWLPVE331021 | SPSV-6502 |  | V | Valid for Procurement/Construction |  | 17043
331-SPSV-6501 | 331-SPSV-6501 | True | Valve | PESDPIPF999037 | Vessel Prosperity | New | Breather Valve | VE200 |  | Diagrams | VE-0113 |  | 2 | SBM | BESPOKE | A | 331-LPCF-0063 | AS5A |  | 331-SEFT-5500-B/6 | 331-SPSV-0523 | 20 | 65 | 2.5 |  |  | 14 | Vendor |  | Design |  |  |  | 001.17043.000287 REV 00 | SVHV_04 | EQT.VLV.HVV.SST | Special High Velocity Vent Valve | PEDWLPVE331041_S02 | SPSV-6501 |  | V | Valid for Procurement/Construction |  | 17043
331-SPSV-6500 | 331-SPSV-6500 | True | Valve | PESDPIPF999037 | Vessel Prosperity | New | Breather Valve | VE200 |  | Diagrams | VE-0113 |  | 2 | SBM | BESPOKE. SIZE MANUALLY CHANGED | A | 331-LPCF-0062 | AS5A |  | 331-SEFT-5500-A/8 | 331-SPSV-0532 | 20 | 65 | 2.5 |  |  | 14 | Vendor |  | Design |  |  |  | 001.17043.000287 REV 00 | SVHV_04 | EQT.VLV.HVV.SST | Special High Velocity Vent Valve | PEDWLPVE331041_S02 | SPSV-6501 |  | V | Valid for Procurement/Construction |  | 17043
331-SPSV-5510 | 331-SPSV-5510 | True | Valve | PESDPIPF999037 | Vessel Unity | New | Breather Valve | VE200 | VE200 | Design | VE-0219 |  | 7 | SBM | BESPOKE. SIZE MANUALLY CHANGED | A | WF3310786 | MPF-MN7B |  | WF331785-6"-MN7B | 331-SPSV-5510 | 0 | 65 | 2 |  |  | 10 | Vendor |  | Design |  |  |  | 001.17043.000287 REV 00 | SVHV_09 | EQT.VLV.HVV.ALB | Special High Velocity Vent Valve | PEDWLPVE331076 | SPSV-0070 | 6 | V | Valid for Procurement/Construction |  | 17043
331-SPSV-3000 | 331-SPSV-3000 | True | Valve | PESDPIPF999037 | Topsides Prosperity | New | Breather Valve | VE200 | VE200 | Design |  |  | 1 | SBM | BESPOKE. SIZE MANUALLY CHANGED | A | 331-LPWF-2185 | MN3B |  | 331-LPWF-0187-6"-MN3B | 331-SPHY-3000 | 0 | 65 | 2 |  |  | 10 | Vendor |  | Design |  |  |  | 001.17043.000287 REV 00 | SVHV_09 | EQT.VLV.HVV.ALB | Special High Velocity Vent Valve | PEDWLPTS331002_S05 | SPSV-0070 |  | V | Valid for Procurement/Construction |  | 17043
331-SPSV-1011 | 331-SPSV-1011 | True | Valve | PESDPIPF999037 | Topsides Unity | New | Breather Valve | TS023 | TS023 | Design |  |  | 1 | SBM | REPLICA | A | 331-LPWF-2172 | MN3B |  | 331-LPWF-0039-6"-MN3B | 331-SPSV-1011 | 0 | 65 | 2 |  |  | 10 | Vendor |  | Design |  |  |  | 001.17043.000287 REV 00 | SVHV_09 | EQT.VLV.HVV.ALB | Special High Velocity Vent Valve | PEDWLPTS331002_S02 | SPSV-0070 |  | V | Valid for Procurement/Construction |  | 17043
331-SPSV-1010 | 331-SPSV-1010 | True | Valve | PESDPIPF999037 | Topsides Unity | New | Breather Valve | TS012 | TS012 | Design |  |  | 1 | SBM | REPLICA | A | 331-LPWF-2163 | MN3B |  | 331-LPWF-0035-6"-MN3B | 331-LPWF-2166-4"-MN3B | 0 | 65 | 2 |  |  | 10 | Vendor |  | Design |  |  |  | 001.17043.000287 REV 00 | SVHV_09 | EQT.VLV.HVV.ALB | Special High Velocity Vent Valve | PEDWLPTS331002_S02 | SPSV-0070 |  | V | Valid for Procurement/Construction |  | 17043
331-SPSV-1009 | 331-SPSV-1009 | True | Valve | PESDPIPF999037 | Topsides Unity | New | Breather Valve | TS002 | TS002 | Design |  |  | 1 | SBM | REPLICA | A | 331-LPWF-2106 | MN3B |  | 331-LPWF-0034-6"-MN3B | 331-SPSV-1009 | 0 | 65 | 2 |  |  | 10 | Vendor |  | Design |  |  |  | 001.17043.000287 REV 00 | SVHV_09 | EQT.VLV.HVV.ALB | Special High Velocity Vent Valve | PEDWLPTS331002_S02 | SPSV-0070 |  | V | Valid for Procurement/Construction |  | 17043
331-SPSV-1008 | 331-SPSV-1008 | True | Valve | PESDPIPF999037 | Topsides Unity | New | Breather Valve | TS011 | TS011 | Design |  |  | 1 | SBM | REPLICA | A | 331-LPWF-0030 | MN3B |  | WF331550-20"-MN7B | 331-SPSV-1008 | 0 | 65 | 2 |  |  | 10 | Vendor |  | Design |  |  |  | 001.17043.000287 REV 00 | SVHV_09 | EQT.VLV.HVV.ALB | Special High Velocity Vent Valve | PEDWLPTS331002_S02 | SPSV-0070 |  | V | Valid for Procurement/Construction |  | 17043
331-SPSV-1007 | 331-SPSV-1007 | True | Valve | PESDPIPF999037 | Topsides Unity | New | Breather Valve | TS003 | TS003 | Design |  |  | 1 | SBM | REPLICA | A | 331-LPWF-0029 | MN3B |  | WF331551-20"-MN7B | 331-SPSV-1007 | 0 | 65 | 2 |  |  | 10 | Vendor |  | Design |  |  |  | 001.17043.000287 REV 00 | SVHV_09 | EQT.VLV.HVV.ALB | Special High Velocity Vent Valve | PEDWLPTS331002_S03 | SPSV-0070 |  | V | Valid for Procurement/Construction |  | 17043
331-SPSV-1006 | 331-SPSV-1006 | True | Valve | PESDPIPF999037 | Topsides Unity | New | Breather Valve | TS041 | TS041 | Design |  |  | 1 | SBM | BESPOKE | A | 331-LPWF-2136 | MN3B |  | 331-LPWF-0025-6"-MN3B | 331-SPSV-1006 | 0 | 65 | 2 |  |  | 10 | Vendor |  | Design |  |  |  | 001.17043.000287 REV 00 | SVHV_09 | EQT.VLV.HVV.ALB | Special High Velocity Vent Valve | PEDWLPTS331002_S03 | SPSV-0070 |  | V | Valid for Procurement/Construction |  | 17043
331-SPSV-1005 | 331-SPSV-1005 | True | Valve | PESDPIPF999037 | Topsides Unity | New | Breather Valve | TS152 | TS152 | Design |  |  | 1 | SBM | BESPOKE | A* | 331-LPWF-0024 | MN3B |  | WF331551-20"-MN7B | 331-SPSV-1005 | 0 | 65 | 2 |  |  | 10 | Vendor |  | Design |  |  |  | 001.17043.000287 REV 00 | SVHV_09 | EQT.VLV.HVV.ALB | Special High Velocity Vent Valve | PEDWLPTS331002_S03 | SPSV-0070 | 5 | V | Valid for Procurement/Construction |  | 17043
331-SPSV-1004 | 331-SPSV-1004 | True | Valve | PESDPIPF999037 | Topsides Unity | New | Breather Valve | TS001 | TS001 | Design |  |  | 1 | SBM | REPLICA | A* | 331-LPWF-0021 | MN3B |  | WF331550-20"-MN7B | 331-SPSV-1004 | 0 | 65 | 2 |  |  | 10 | Vendor |  | Design |  |  |  | 001.17043.000287 REV 00 | SVHV_09 | EQT.VLV.HVV.ALB | Special High Velocity Vent Valve | PEDWLPTS331002_S03 | SPSV-0070 |  | V | Valid for Procurement/Construction |  | 17043
331-SPSV-1003 | 331-SPSV-1003 | True | Valve | PESDPIPF999037 | Topsides Unity | New | Breather Valve | TS091 | TS091 | Design |  |  | 1 | SBM | REPLICA | A* | 331-LPWF-0015 | MN3B |  | WF331550-20"-MN7B | FLANGE CONNECTION | 0 | 65 | 2 |  |  | 10 | Vendor |  | Design |  |  |  | 001.17043.000287 REV 00 | SVHV_09 | EQT.VLV.HVV.ALB | Special High Velocity Vent Valve | PEDWLPTS331002_S03 | SPSV-0070 |  | V | Valid for Procurement/Construction |  | 17043
331-SPSV-1002 | 331-SPSV-1002 | True | Valve | PESDPIPF999037 |  | New | Breather Valve | TS032 | TS032 | Design |  |  | 1 | SBM | REPLICA | A* | 331-LPWF-0014 | MN3B |  | WF331551-20"-MN7B | 331-SPSV-1002 | 0 | 65 | 2 |  |  | 10 | Vendor |  | Design |  |  |  | 001.17043.000287 REV 00 | SVHV_09 | EQT.VLV.HVV.ALB | Special High Velocity Vent Valve | PEDWLPTS331002_S04 | SPSV-0070 |  | V | Valid for Procurement/Construction |  | 17043
331-SPSV-1001 | 331-SPSV-1001 | True | Valve | PESDPIPF999037 | Topsides Unity | New | Breather Valve | TS031 | TS031 | Design |  |  | 1 | SBM | REPLICA | A* | 331-LPWF-0008 | MN3B |  | WF331551-20"-MN7B | 331-SPSV-1001 | 0 | 65 | 2 |  |  | 10 | Vendor |  | Design |  |  |  | 001.17043.000287 REV 00 | SVHV_09 | EQT.VLV.HVV.ALB | Special High Velocity Vent Valve | PEDWLPTS331002_S04 | SPSV-0070 |  | V | Valid for Procurement/Construction |  | 17043
331-SPSM-5002 | 331-SPSM-5002 | True | SpecialPipingItem | PESDPIPF999026 | Vessel Unity | New | Flame Arrester | VE200 | VE200 | Design |  |  | 16 | SBM | BESPOKE | A* | 331-LPVA-0193 | AE7N |  | VA331684-16"-AE7G | 331-SPSM-5002 | 0 | 65 | 16 |  |  | 158.4 | Estimated |  | Design |  |  |  |  | SPSM_04 | EQT.SPI.CST.FLA | Screen Mesh | PEDWLPVE331024 | SPSM-5002 |  | V | Valid for Procurement/Construction |  | 17043
331-SPSF-5002 | 331-SPSF-5002 | True | SpecialPipingItem | PESDPIPF999036 | Vessel Unity | New | Special Flange | VE200 | VE200 | Design | PF-0716 |  |  | YARD | BESPOKE. SIZE MANUALLY CHANGED. PURCHASED BY YARD | A | 331-LPWF-0218 | MN3B |  | 331-LPWF-0059-8"-MN3B | 331-PSV-3002 | 0 | 65 | 8 |  |  | 20.5 | Estimated |  | Design |  |  |  |  | SPSF_08 | EQT.SPI.SDS.SPF | Special Flange | PEDWLPVE331021 | SPSF-1000 |  | V | Valid for Procurement/Construction |  | 17043
331-SPSF-5001 | 331-SPSF-5001 | True | SpecialPipingItem | PESDPIPF999036 | Vessel Unity | New | Special Flange | VE200 | VE200 | Design | PF-0716 |  |  | YARD | BESPOKE. SIZE MANUALLY CHANGED. PURCHASED BY YARD | A | 331-LPWF-0219 | MN3B |  | 331-LPWF-0059-8"-MN3B | 331-PSV-3001 | 0 | 65 | 8 |  |  | 20.5 | Estimated |  | Design |  |  |  |  | SPSF_08 | EQT.SPI.SDS.SPF | Special Flange | PEDWLPVE331021 | SPSF-1000 |  | V | Valid for Procurement/Construction |  | 17043
331-SPSF-5000 | 331-SPSF-5000 | True | SpecialPipingItem | PESDPIPF999036 | Vessel Unity | New | Special Flange | VE200 | VE200 | Design | PF-0716 |  |  | YARD | BESPOKE. SIZE MANUALLY CHANGED. PURCHASED BY YARD | A* | 331-LPWF-0205 | MN3B |  | WF331522-12"-NN6B | 331-PSV-3044 | 0 | 65 | 8 |  |  | 20.5 | Estimated |  | Design |  |  |  |  | SPSF_08 | EQT.SPI.SDS.SPF | Special Flange | PEDWLPVE331024 | SPSF-1000 |  | V | Valid for Procurement/Construction |  | 17043
331-SPIS-6500 | 331-SPIS-6500 | True | SpecialPipingItem | PESDPIPF999025 | Vessel Prosperity | New | Isolation Kit | TS001 |  | Diagrams |  |  |  | YARD | BESPOKE. PREVIOUS LINE TAG NUMBER 331-LPWF-0972 | P* | WF331972 | MPF-MN7B |  | 331-PSV-3024 | 331-LPWF-0224-14"-AE7N | 0 | 32 | 14 |  |  | 1 | Estimated |  | Design |  |  |  |  | SPIS_01 | EQT.SPI.NMT.ISK | Isolation Kit | PEDWLPVE331022 | SPIS-0001 |  | V | Valid for Procurement/Construction |  | 17043
331-SPIS-5019 | 331-SPIS-5019 | True | SpecialPipingItem | PESDPIPF999025 | Vessel Unity | New | Isolation Kit | VE200 | VE200 | Design |  |  |  | YARD | REPLICA | A | 331-LPWF-0220 | MN3B |  | 331-PSV-3002 | 331-LPWF-0222-12"-AE7N | 0 | 65 | 12 |  |  | 1 | Estimated |  | Design |  |  |  |  | SPIS_01 | EQT.SPI.NMT.ISK | Isolation Kit | PEDWLPVE331021 | SPIS-0001 |  | V | Valid for Procurement/Construction |  | 17043
331-SPIS-5018 | 331-SPIS-5018 | True | SpecialPipingItem | PESDPIPF999025 | Vessel Unity | New | Isolation Kit | VE200 | VE200 | Design |  |  |  | YARD | REPLICA. PREVIOUS LINE TAG NUMBER 331-LPWF-0973 | P* | WF331973 | MPF-MN7B |  | 331-PSV-3034 | WF3310214-12"-AE7N | 0 | 32 | 12 |  |  | 1 | Estimated |  | Design |  |  |  |  | SPIS_01 | EQT.SPI.NMT.ISK | Isolation Kit | PEDWLPVE331023 | SPIS-0001 |  | V | Valid for Procurement/Construction |  | 17043
331-SPIS-5001 | 331-SPIS-5001 | True | SpecialPipingItem | PESDPIPF999025 | Vessel Unity | New | Isolation Kit | TS001 |  | Diagrams |  |  |  | YARD | REPLICA | A | 331-LPWF-0206 | MN3B |  | 331-PSV-3044 | 331-LPWF-0215-12"-AE7N | 0 | 65 | 12 |  |  | 1 | Estimated |  | Design |  |  |  |  | SPIS_01 | EQT.SPI.NMT.ISK | Isolation Kit | PEDWLPVE331024 | SPIS-0001 |  | V | Valid for Procurement/Construction |  | 17043
331-SPHY-6500 | 331-SPHY-6500 | True | Valve | PESDPIPF999026 | Vessel Prosperity | New | Hydrant Valve | VE200 | VE200 | Design | VE-0183 |  | 12 | SBM | BESPOKE | A | 331-LPWF-2186 | MN3B |  | 331-LPWF-0184-6"-MN3B | 331-SPHY-6500 | 0 | 65 | 2.5 |  |  | 13 | Vendor |  | Design |  |  |  | 001.17043.000305 REV 00 | SVHY_05 | EQT.SPI.ALB.FHD | Hydrant, Fire | PEDWLPVE331060_S02 | SPHY-5001 |  | V | Valid for Procurement/Construction |  | 17043
331-SPHY-5029 | 331-SPHY-5029 | True | Valve | PESDPIPF999026 | Vessel Unity | New | Hydrant Valve | VE200 | VE200 | Design |  |  | 11 | SBM | REPLICA | A | 331-LPWF-0188 | MN3B |  | 331-LPWF-0187-6"-MN3B | 331-SPHY-5029 | 0 | 65 | 2.5 |  |  | 13 | Vendor |  | Design |  |  |  | 001.17043.000305 REV 00 | SVHY_05 | EQT.SPI.ALB.FHD | Hydrant, Fire | PEDWLPVE331060_S02 | SPHY-5001 |  | V | Valid for Procurement/Construction |  | 17043
331-SPHY-5028 | 331-SPHY-5028 | True | Valve | PESDPIPF999026 | Vessel Unity | New | Hydrant Valve | VE200 | VE200 | Design |  |  | 11 | SBM | REPLICA | A | 331-LPWF-0189 | MN3B |  | 331-LPWF-0187-6"-MN3B | 331-SPHY-5028 | 0 | 65 | 2.5 |  |  | 13 | Vendor |  | Design |  |  |  | 001.17043.000305 REV 00 | SVHY_05 | EQT.SPI.ALB.FHD | Hydrant, Fire | PEDWLPVE331060_S02 | SPHY-5001 |  | V | Valid for Procurement/Construction |  | 17043
331-SPHY-5027 | 331-SPHY-5027 | True | Valve | PESDPIPF999026 | Vessel Unity | New | Hydrant Valve | VE200 | VE200 | Design |  |  | 11 | SBM | REPLICA | A | 331-LPWF-0190 | MN3B |  | 331-LPWF-0187-6"-MN3B | 331-SPHY-5027 | 0 | 65 | 2.5 |  |  | 13 | Vendor |  | Design |  |  |  | 001.17043.000305 REV 00 | SVHY_05 | EQT.SPI.ALB.FHD | Hydrant, Fire | PEDWLPVE331060_S02 | SPHY-5001 |  | V | Valid for Procurement/Construction |  | 17043
331-SPHY-5026 | 331-SPHY-5026 | True | Valve | PESDPIPF999026 | Vessel Unity | New | Hydrant Valve | VE200 | VE200 | Design |  |  | 11 | SBM | REPLICA | A | 331-LPWF-0183 | MN3B |  | 331-LPWF-0182-6"-MN3B | 331-SPHY-5026 | 0 | 65 | 2.5 |  |  | 13 | Vendor |  | Design |  |  |  | 001.17043.000305 REV 00 | SVHY_05 | EQT.SPI.ALB.FHD | Hydrant, Fire | PEDWLPVE331060_S02 | SPHY-5001 |  | V | Valid for Procurement/Construction |  | 17043
331-SPHY-5025 | 331-SPHY-5025 | True | Valve | PESDPIPF999026 | Vessel Unity | New | Hydrant Valve | VE200 | VE200 | Design |  |  | 11 | SBM | REPLICA | A | 331-LPWF-0184 | MN3B |  | 331-LPWF-0182-6"-MN3B | 331-SPHY-5025 | 0 | 65 | 2.5 |  |  | 13 | Vendor |  | Design |  |  |  | 001.17043.000305 REV 00 | SVHY_05 | EQT.SPI.ALB.FHD | Hydrant, Fire | PEDWLPVE331060_S02 | SPHY-5001 |  | V | Valid for Procurement/Construction |  | 17043
331-SPHY-5024 | 331-SPHY-5024 | True | Valve | PESDPIPF999026 | Vessel Unity | New | Hydrant Valve | VE200 | VE200 | Design |  |  | 11 | SBM | REPLICA | A | 331-LPWF-0185 | MN3B |  | 331-LPWF-0182-6"-MN3B | 331-SPHY-5024 | 0 | 65 | 2.5 |  |  | 13 | Vendor |  | Design |  |  |  | 001.17043.000305 REV 00 | SVHY_05 | EQT.SPI.ALB.FHD | Hydrant, Fire | PEDWLPVE331060_S02 | SPHY-5001 |  | V | Valid for Procurement/Construction |  | 17043
331-SPHY-5023 | 331-SPHY-5023 | True | Valve | PESDPIPF999026 | Vessel Unity | New | Hydrant Valve | VE200 | VE200 | Design |  |  | 11 | SBM | REPLICA | A | 331-LPWF-0186 | MN3B |  | 331-LPWF-0182-6"-MN3B | 331-SPHY-5023 | 0 | 65 | 2.5 |  |  | 13 | Vendor |  | Design |  |  |  | 001.17043.000305 REV 00 | SVHY_05 | EQT.SPI.ALB.FHD | Hydrant, Fire | PEDWLPVE331060_S02 | SPHY-5001 |  | V | Valid for Procurement/Construction |  | 17043
331-SPHY-5022 | 331-SPHY-5022 | True | Valve | PESDPIPF999026 | Vessel Unity | New | Hydrant Valve | VE200 | VE200 | Design |  |  | 2 | SBM | REPLICA | A | 331-LPWF-0175 | MN3B |  | 331-SEPR-1002 | 331-SPHY-5022 | 0 | 65 | 2.5 |  |  | 13 | Vendor |  | Design |  |  |  | 001.17043.000305 REV 00 | SVHY_05 | EQT.SPI.ALB.FHD | Hydrant, Fire | PEDWLPVE331060_S03 | SPHY-5001 |  | V | Valid for Procurement/Construction |  | 17043
331-SPHY-5021 | 331-SPHY-5021 | True | Valve | PESDPIPF999026 | Vessel Unity | New | Hydrant Valve | VE200 | VE200 | Design |  |  | 2 | SBM | REPLICA | A | 331-LPWF-0174 | MN3B |  | 331-SEPR-1001 | 331-SPHY-5021 | 0 | 65 | 2.5 |  |  | 13 | Vendor |  | Design |  |  |  | 001.17043.000305 REV 00 | SVHY_05 | EQT.SPI.ALB.FHD | Hydrant, Fire | PEDWLPVE331060_S03 | SPHY-5001 | 4 | V | Valid for Procurement/Construction |  | 17043
331-SPHY-5020 | 331-SPHY-5020 | True | Valve | PESDPIPF999026 | Vessel Unity | New | Hydrant Valve | TS051 | TS051 | Design |  |  |  | SBM | REPLICA | A | 331-LPWF-2037 | MN3B |  | 331-LPWF-0081-8"-MN3B | 331-SPHY-5020 | 0 | 65 | 2.5 |  |  | 13 | Vendor |  | Design |  |  |  | 001.17043.000305 REV 00 | SVHY_05 | EQT.SPI.ALB.FHD | Hydrant, Fire | PEDWLPVE331075_S02 | SPHY-5001 |  | V | Valid for Procurement/Construction |  | 17043
331-SPHY-5019 | 331-SPHY-5019 | True | Valve | PESDPIPF999026 | Vessel Unity | New | Hydrant Valve | TS062 | TS062 | Design |  |  |  | SBM | REPLICA | A | 331-LPWF-2036 | MN3B |  | 331-LPWF-0007-10"-MN3B | 331-SPHY-5019 | 0 | 65 | 2.5 |  |  | 13 | Vendor |  | Design |  |  |  | 001.17043.000305 REV 00 | SVHY_05 | EQT.SPI.ALB.FHD | Hydrant, Fire | PEDWLPVE331075_S02 | SPHY-5001 |  | V | Valid for Procurement/Construction |  | 17043
331-SPHY-5018 | 331-SPHY-5018 | True | Valve | PESDPIPF999026 | Vessel Unity | New | Hydrant Valve | TS061 | TS061 | Design |  |  |  | SBM | REPLICA | A* | 331-LPWF-2035 | MN3B |  | 331-LPWF-0012-10"-MN3B | 331-SPHY-5018 | 0 | 65 | 2.5 |  |  | 13 | Vendor |  | Design |  |  |  | 001.17043.000305 REV 00 | SVHY_05 | EQT.SPI.ALB.FHD | Hydrant, Fire | PEDWLPVE331075_S02 | SPHY-5001 |  | V | Valid for Procurement/Construction |  | 17043
331-SPHY-5017 | 331-SPHY-5017 | True | Valve | PESDPIPF999026 | Vessel Unity | New | Hydrant Valve | TS091 | TS091 | Design |  |  |  | SBM | REPLICA | A | 331-LPWF-2034 | MN3B |  | 331-LPWF-0019-10"-MN3B | 331-SPHY-5017 | 0 | 65 | 2.5 |  |  | 13 | Vendor |  | Design |  |  |  | 001.17043.000305 REV 00 | SVHY_05 | EQT.SPI.ALB.FHD | Hydrant, Fire | PEDWLPVE331075_S02 | SPHY-5001 |  | V | Valid for Procurement/Construction |  | 17043
331-SPHY-5016 | 331-SPHY-5016 | True | Valve | PESDPIPF999026 | Vessel Unity | New | Hydrant Valve | TS001 | TS001 | Design |  |  |  | SBM | REPLICA | A | 331-LPWF-2033 | MN3B |  | 331-LPWF-0023-10"-MN3B | 331-SPHY-5016 | 0 | 65 | 2.5 |  |  | 13 | Vendor |  | Design |  |  |  | 001.17043.000305 REV 00 | SVHY_05 | EQT.SPI.ALB.FHD | Hydrant, Fire | PEDWLPVE331075_S02 | SPHY-5001 |  | V | Valid for Procurement/Construction |  | 17043
331-SPHY-5015 | 331-SPHY-5015 | True | Valve | PESDPIPF999026 | Vessel Unity | New | Hydrant Valve | TS041 | TS041 | Design |  |  |  | SBM | REPLICA | A* | 331-LPWF-2032 | MN3B |  | 331-LPWF-0027-10"-MN3B | 331-SPHY-5015 | 0 | 65 | 2.5 |  |  | 13 | Vendor |  | Design |  |  |  | 001.17043.000305 REV 00 | SVHY_05 | EQT.SPI.ALB.FHD | Hydrant, Fire | PEDWLPVE331075_S02 | SPHY-5001 |  | V | Valid for Procurement/Construction |  | 17043
331-SPHY-5014 | 331-SPHY-5014 | True | Valve | PESDPIPF999026 | Vessel Unity | New | Hydrant Valve | TS011 | TS011 | Design |  |  |  | SBM | REPLICA | A | 331-LPWF-2031 | MN3B |  | 331-LPWF-0031-10"-MN3B | 331-SPHY-5014 | 0 | 65 | 2.5 |  |  | 13 | Vendor |  | Design |  |  |  | 001.17043.000305 REV 00 | SVHY_05 | EQT.SPI.ALB.FHD | Hydrant, Fire | PEDWLPVE331075_S02 | SPHY-5001 |  | V | Valid for Procurement/Construction |  | 17043
331-SPHY-5013 | 331-SPHY-5013 | True | Valve | PESDPIPF999026 | Vessel Unity | New | Hydrant Valve | TS012 | TS012 | Design |  |  | 2,10,12,13 | SBM | REPLICA | A | 331-LPWF-2030 | MN3B |  | 331-LPWF-0038-8"-MN3B | 331-SPHY-5013 | 0 | 65 | 2.5 |  |  | 13 | Vendor |  | Design |  |  |  | 001.17043.000305 REV 00 | SVHY_05 | EQT.SPI.ALB.FHD | Hydrant, Fire | PEDWLPVE331075_S02 | SPHY-5001 |  | V | Valid for Procurement/Construction |  | 17043
331-SPHY-5012 | 331-SPHY-5012 | True | Valve | PESDPIPF999026 | Vessel Unity | New | Hydrant Valve | TS051 | TS051 | Design |  |  |  | SBM | REPLICA | A | 331-LPWF-2037 | MN3B |  | 331-LPWF-0081-8"-MN3B | 331-SPHY-5020 | 0 | 65 | 2.5 |  |  | 13 | Vendor |  | Design |  |  |  | 001.17043.000305 REV 00 | SVHY_05 | EQT.SPI.ALB.FHD | Hydrant, Fire | PEDWLPVE331075_S02 | SPHY-5001 |  | V | Valid for Procurement/Construction |  | 17043
331-SPHY-5011 | 331-SPHY-5011 | True | Valve | PESDPIPF999026 | Vessel Unity | New | Hydrant Valve | TS062 | TS062 | Design |  |  |  | SBM | REPLICA | A | 331-LPWF-2036 | MN3B |  | 331-LPWF-0007-10"-MN3B | 331-SPHY-5019 | 0 | 65 | 2.5 |  |  | 13 | Vendor |  | Design |  |  |  | 001.17043.000305 REV 00 | SVHY_05 | EQT.SPI.ALB.FHD | Hydrant, Fire | PEDWLPVE331075_S02 | SPHY-5001 |  | V | Valid for Procurement/Construction |  | 17043
331-SPHY-5010 | 331-SPHY-5010 | True | Valve | PESDPIPF999026 | Vessel Unity | New | Hydrant Valve | TS061 | TS061 | Design |  |  |  | SBM | REPLICA | A* | 331-LPWF-2035 | MN3B |  | 331-LPWF-0012-10"-MN3B | 331-SPHY-5018 | 0 | 65 | 2.5 |  |  | 13 | Vendor |  | Design |  |  |  | 001.17043.000305 REV 00 | SVHY_05 | EQT.SPI.ALB.FHD | Hydrant, Fire | PEDWLPVE331075_S02 | SPHY-5001 |  | V | Valid for Procurement/Construction |  | 17043
331-SPHY-5009 | 331-SPHY-5009 | True | Valve | PESDPIPF999026 | Vessel Unity | New | Hydrant Valve | TS091 | TS091 | Design |  |  |  | SBM | REPLICA | A | 331-LPWF-2034 | MN3B |  | 331-LPWF-0019-10"-MN3B | 331-SPHY-5017 | 0 | 65 | 2.5 |  |  | 13 | Vendor |  | Design |  |  |  | 001.17043.000305 REV 00 | SVHY_05 | EQT.SPI.ALB.FHD | Hydrant, Fire | PEDWLPVE331075_S02 | SPHY-5001 |  | V | Valid for Procurement/Construction |  | 17043
331-SPHY-5008 | 331-SPHY-5008 | True | Valve | PESDPIPF999026 | Vessel Unity | New | Hydrant Valve | TS001 | TS001 | Design |  |  |  | SBM | REPLICA | A | 331-LPWF-2033 | MN3B |  | 331-LPWF-0023-10"-MN3B | 331-SPHY-5016 | 0 | 65 | 2.5 |  |  | 13 | Vendor |  | Design |  |  |  | 001.17043.000305 REV 00 | SVHY_05 | EQT.SPI.ALB.FHD | Hydrant, Fire | PEDWLPVE331075_S02 | SPHY-5001 |  | V | Valid for Procurement/Construction |  | 17043
331-SPHY-5007 | 331-SPHY-5007 | True | Valve | PESDPIPF999026 | Vessel Unity | New | Hydrant Valve | TS041 | TS041 | Design |  |  |  | SBM | REPLICA | A* | 331-LPWF-2032 | MN3B |  | 331-LPWF-0027-10"-MN3B | 331-SPHY-5015 | 0 | 65 | 2.5 |  |  | 13 | Vendor |  | Design |  |  |  | 001.17043.000305 REV 00 | SVHY_05 | EQT.SPI.ALB.FHD | Hydrant, Fire | PEDWLPVE331075_S02 | SPHY-5001 |  | V | Valid for Procurement/Construction |  | 17043
331-SPHY-5006 | 331-SPHY-5006 | True | Valve | PESDPIPF999026 | Vessel Unity | New | Hydrant Valve | TS011 | TS011 | Design |  |  |  | SBM | REPLICA | A | 331-LPWF-2031 | MN3B |  | 331-LPWF-0031-10"-MN3B | 331-SPHY-5014 | 0 | 65 | 2.5 |  |  | 13 | Vendor |  | Design |  |  |  | 001.17043.000305 REV 00 | SVHY_05 | EQT.SPI.ALB.FHD | Hydrant, Fire | PEDWLPVE331075_S02 | SPHY-5001 |  | V | Valid for Procurement/Construction |  | 17043
331-SPHY-5005 | 331-SPHY-5005 | True | Valve | PESDPIPF999026 | Vessel Unity | New | Hydrant Valve | TS012 | TS012 | Design |  |  | 2,10,12,13 | SBM | REPLICA | A | 331-LPWF-2030 | MN3B |  | 331-LPWF-0038-8"-MN3B | 331-SPHY-5013 | 0 | 65 | 2.5 |  |  | 13 | Vendor |  | Design |  |  |  | 001.17043.000305 REV 00 | SVHY_05 | EQT.SPI.ALB.FHD | Hydrant, Fire | PEDWLPVE331075_S02 | SPHY-5001 |  | V | Valid for Procurement/Construction |  | 17043
331-SPHY-5004 | 331-SPHY-5004 | True | Valve | PESDPIPF999026 | Vessel Unity | New | Hydrant Valve | TS153 | TS153 | Design |  |  |  | SBM | REPLICA | A | 331-LPWF-2004 | MN3B |  | 331-LPWF-0004-6"-MN3B | 331-SPHY-5004 | 0 | 65 | 2.5 |  |  | 13 | Vendor |  | Design |  |  |  | 001.17043.000305 REV 00 | SVHY_05 | EQT.SPI.ALB.FHD | Hydrant, Fire | PEDWLPVE331063_S02 | SPHY-5001 |  | V | Valid for Procurement/Construction |  | 17043
331-SPHY-5003 | 331-SPHY-5003 | True | Valve | PESDPIPF999026 | Vessel Unity | New | Hydrant Valve | TS153 | TS153 | Design |  |  |  | SBM | REPLICA | A | 331-LPWF-2003 | MN3B |  | 331-LPWF-0004-6"-MN3B | 331-SPHY-5003 | 0 | 65 | 2.5 |  |  | 13 | Vendor |  | Design |  |  |  | 001.17043.000305 REV 00 | SVHY_05 | EQT.SPI.ALB.FHD | Hydrant, Fire | PEDWLPVE331063_S02 | SPHY-5001 |  | V | Valid for Procurement/Construction |  | 17043
331-SPHY-5002 | 331-SPHY-5002 | True | Valve | PESDPIPF999026 | Vessel Unity | New | Hydrant Valve | TS170 | TS170 | Design |  |  |  | SBM | REPLICA | A | 331-LPWF-2002 | MN3B |  | 331-LPWF-0002-6"-MN3B | 331-SPHY-5002 | 0 | 65 | 2.5 |  |  | 13 | Vendor |  | Design |  |  |  | 001.17043.000305 REV 00 | SVHY_05 | EQT.SPI.ALB.FHD | Hydrant, Fire | PEDWLPVE331063_S02 | SPHY-5001 |  | V | Valid for Procurement/Construction |  | 17043
331-SPHY-5001 | 331-SPHY-5001 | True | Valve | PESDPIPF999026 | Vessel Unity | New | Hydrant Valve | TS170 | TS170 | Design |  |  |  | SBM | REPLICA | A | 331-LPWF-2001 | MN3B |  | 331-LPWF-0002-6"-MN3B | 331-SPHY-5001 | 0 | 65 | 2.5 |  |  | 13 | Vendor |  | Design |  |  |  | 001.17043.000305 REV 00 | SVHY_05 | EQT.SPI.ALB.FHD | Hydrant, Fire | PEDWLPVE331063_S02 | SPHY-5001 |  | V | Valid for Procurement/Construction |  | 17043
331-SPHY-3002 | 331-SPHY-3002 | True | Valve | PESDPIPF999026 | Topsides Prosperity | New | Hydrant Valve | TS152 | TS152 | Design | TS-0268 |  | 3 | SBM | BESPOKE. SIZE MANUALLY CHANGED | A | 331-LPWF-3004 | MN3B |  | 331-LPWF-0024-6"-MN3B | 331-SPHY-3002 | 0 | 65 | 2.5 |  |  | 13 | Vendor |  | Design |  |  |  | 001.17043.000305 REV 00 | SVHY_05 | EQT.SPI.ALB.FHD | Hydrant, Fire | PEDWLPTS331002_S03 | SPHY-5001 |  | V | Valid for Procurement/Construction |  | 17043
331-SPHY-3000 | 331-SPHY-3000 | True | Valve | PESDPIPF999026 | Topsides Prosperity | New | Hydrant Valve | VE200 | VE200 | Design |  |  | 2 | SBM | BESPOKE | A | 331-LPWF-2185 | MN3B |  | 331-LPWF-0187-6"-MN3B | 331-SPHY-3000 | 0 | 65 | 2.5 |  |  | 13 | Vendor |  | Design |  |  |  | 001.17043.000305 REV 00 | SVHY_05 | EQT.SPI.ALB.FHD | Hydrant, Fire | PEDWLPTS331002_S05 | SPHY-5001 | 5 | V | Valid for Procurement/Construction |  | 17043
331-SPHY-1080 | 331-SPHY-1080 | True | Valve | PESDPIPF999026 | Topsides Unity | New | Hydrant Valve | VE250 | VE250 | Design | TS-0269 |  | 3,4,5, 11 | SBM | REPLICA. PREVIOUS LINE TAG NUMBER 331-LPWF-0624 | P* | WF331624 | MPF-MN7B |  | WF331406-8"-MN7B | 331-SPHY-1080 | 20 | 65 | 2.5 |  |  | 13 | Vendor |  | Design |  |  |  | 001.17043.000305 REV 00 | SVHY_05 | EQT.SPI.ALB.FHD | Hydrant, Fire | PEDWLPVE331076 | SPHY-5001 |  | V | Valid for Procurement/Construction |  | 17043
331-SPHY-1079 | 331-SPHY-1079 | True | Valve | PESDPIPF999026 | Topsides Unity | New | Hydrant Valve | VE250 | VE250 | Design | VE-0022 |  | 3,4,5,11 | SBM | REPLICA. PREVIOUS LINE TAG NUMBER 331-LPWF-0784 | P* | WF331784 | MPF-MN7B |  | WF331624-6"-MN7B | 331-SPHY-1079 | 0 | 65 | 2.5 |  |  | 13 | Vendor |  | Design |  |  |  | 001.17043.000305 REV 00 | SVHY_05 | EQT.SPI.ALB.FHD | Hydrant, Fire | PEDWLPVE331076 | SPHY-5001 |  | V | Valid for Procurement/Construction |  | 17043
331-SPHY-1078 | 331-SPHY-1078 | True | Valve | PESDPIPF999026 | Topsides Unity | New | Hydrant Valve | TS051 | TS051 | Design |  |  |  | SBM | REPLICA | A | 331-LPWF-2180 | MN3B |  | 331-LPWF-2180-6"-MN3B | 331-SPHY-1077 | 0 | 65 | 2.5 |  |  | 13 | Vendor |  | Design |  |  |  | 001.17043.000305 REV 00 | SVHY_05 | EQT.SPI.ALB.FHD | Hydrant, Fire | PEDWLPTS331002_S02 | SPHY-5001 |  | V | Valid for Procurement/Construction |  | 17043
331-SPHY-1077 | 331-SPHY-1077 | True | Valve | PESDPIPF999026 | Topsides Unity | New | Hydrant Valve | TS051 | TS051 | Design |  |  |  | SBM | REPLICA | A | 331-LPWF-2180 | MN3B |  | 331-LPWF-2180-6"-MN3B | 331-SPHY-1077 | 0 | 65 | 2.5 |  |  | 13 | Vendor |  | Design |  |  |  | 001.17043.000305 REV 00 | SVHY_05 | EQT.SPI.ALB.FHD | Hydrant, Fire | PEDWLPTS331002_S02 | SPHY-5001 |  | V | Valid for Procurement/Construction |  | 17043
331-SPHY-1075 | 331-SPHY-1075 | True | Valve | PESDPIPF999026 | Topsides Unity | New | Hydrant Valve | TS023 | TS023 | Design |  |  |  | SBM | REPLICA | A | 331-LPWF-2179 | MN3B |  | 331-LPWF-0039-6"-MN3B | 331-SPHY-1075 | 0 | 65 | 2.5 |  |  | 13 | Vendor |  | Design |  |  |  | 001.17043.000305 REV 00 | SVHY_05 | EQT.SPI.ALB.FHD | Hydrant, Fire | PEDWLPTS331002_S02 | SPHY-5001 |  | V | Valid for Procurement/Construction |  | 17043
331-SPHY-1074 | 331-SPHY-1074 | True | Valve | PESDPIPF999026 | Topsides Unity | New | Hydrant Valve | TS023 | TS023 | Design |  |  |  | SBM | REPLICA | A | 331-LPWF-2175 | MN3B |  | 331-LPWF-2172-6"-MN3B | 331-SPHY-1074 | 0 | 65 | 2.5 |  |  | 13 | Vendor |  | Design |  |  |  | 001.17043.000305 REV 00 | SVHY_05 | EQT.SPI.ALB.FHD | Hydrant, Fire | PEDWLPTS331002_S02 | SPHY-5001 |  | V | Valid for Procurement/Construction |  | 17043
331-SPHY-1073 | 331-SPHY-1073 | True | Valve | PESDPIPF999026 | Topsides Unity | New | Hydrant Valve | TS023 | TS023 | Design |  |  |  | SBM | REPLICA | A | 331-LPWF-2178 | MN3B |  | 331-LPWF-0039-6"-MN3B | 331-SPHY-1073 | 0 | 65 | 2.5 |  |  | 13 | Vendor |  | Design |  |  |  | 001.17043.000305 REV 00 | SVHY_05 | EQT.SPI.ALB.FHD | Hydrant, Fire | PEDWLPTS331002_S02 | SPHY-5001 |  | V | Valid for Procurement/Construction |  | 17043
331-SPHY-1072 | 331-SPHY-1072 | True | Valve | PESDPIPF999026 | Topsides Unity | New | Hydrant Valve | TS023 | TS023 | Design |  |  |  | SBM | REPLICA | A | 331-LPWF-2174 | MN3B |  | 331-LPWF-2172-6"-MN3B | 331-SPHY-1072 | 0 | 65 | 2.5 |  |  | 13 | Vendor |  | Design |  |  |  | 001.17043.000305 REV 00 | SVHY_05 | EQT.SPI.ALB.FHD | Hydrant, Fire | PEDWLPTS331002_S02 | SPHY-5001 |  | V | Valid for Procurement/Construction |  | 17043
331-SPHY-1071 | 331-SPHY-1071 | True | Valve | PESDPIPF999026 | Topsides Unity | New | Hydrant Valve | TS023 | TS023 | Design |  |  |  | SBM | REPLICA | A | 331-LPWF-2177 | MN3B |  | 331-LPWF-0039-6"-MN3B | 331-SPHY-1071 | 0 | 65 | 2.5 |  |  | 13 | Vendor |  | Design |  |  |  | 001.17043.000305 REV 00 | SVHY_05 | EQT.SPI.ALB.FHD | Hydrant, Fire | PEDWLPTS331002_S02 | SPHY-5001 |  | V | Valid for Procurement/Construction |  | 17043
331-SPHY-1070 | 331-SPHY-1070 | True | Valve | PESDPIPF999026 | Topsides Unity | New | Hydrant Valve | TS023 | TS023 | Design |  |  |  | SBM | REPLICA | A | 331-LPWF-2177 | MN3B |  | 331-LPWF-0039-6"-MN3B | 331-SPHY-1071 | 0 | 65 | 2.5 |  |  | 13 | Vendor |  | Design |  |  |  | 001.17043.000305 REV 00 | SVHY_05 | EQT.SPI.ALB.FHD | Hydrant, Fire | PEDWLPTS331002_S02 | SPHY-5001 |  | V | Valid for Procurement/Construction |  | 17043
331-SPHY-1069 | 331-SPHY-1069 | True | Valve | PESDPIPF999026 | Topsides Unity | New | Hydrant Valve | TS023 | TS023 | Design |  |  |  | SBM | REPLICA | A | 331-LPWF-2173 | MN3B |  | 331-LPWF-0039-6"-MN3B | 331-SPHY-1069 | 0 | 65 | 2.5 |  |  | 13 | Vendor |  | Design |  |  |  | 001.17043.000305 REV 00 | SVHY_05 | EQT.SPI.ALB.FHD | Hydrant, Fire | PEDWLPTS331002_S02 | SPHY-5001 |  | V | Valid for Procurement/Construction |  | 17043
331-SPHY-1068 | 331-SPHY-1068 | True | Valve | PESDPIPF999026 | Topsides Unity | New | Hydrant Valve | TS023 | TS023 | Design |  |  |  | SBM | REPLICA | A | 331-LPWF-2173 | MN3B |  | 331-LPWF-0039-6"-MN3B | 331-SPHY-1069 | 0 | 65 | 2.5 |  |  | 13 | Vendor |  | Design |  |  |  | 001.17043.000305 REV 00 | SVHY_05 | EQT.SPI.ALB.FHD | Hydrant, Fire | PEDWLPTS331002_S02 | SPHY-5001 |  | V | Valid for Procurement/Construction |  | 17043
331-SPHY-1066 | 331-SPHY-1066 | True | Valve | PESDPIPF999026 | Topsides Unity | New | Hydrant Valve | TS012 | TS012 | Design |  |  |  | SBM | REPLICA | A | 331-LPWF-2171 | MN3B |  | 331-LPWF-0035-6"-MN3B | 331-SPHY-1066 | 0 | 65 | 2.5 |  |  | 13 | Vendor |  | Design |  |  |  | 001.17043.000305 REV 00 | SVHY_05 | EQT.SPI.ALB.FHD | Hydrant, Fire | PEDWLPTS331002_S02 | SPHY-5001 |  | V | Valid for Procurement/Construction |  | 17043
331-SPHY-1065 | 331-SPHY-1065 | True | Valve | PESDPIPF999026 | Topsides Unity | New | Hydrant Valve | TS012 | TS012 | Design |  |  |  | SBM | REPLICA | A | 331-LPWF-2167 | MN3B |  | 331-LPWF-2163-6"-MN3B | 331-SPHY-1065 | 0 | 65 | 2.5 |  |  | 13 | Vendor |  | Design |  |  |  | 001.17043.000305 REV 00 | SVHY_05 | EQT.SPI.ALB.FHD | Hydrant, Fire | PEDWLPTS331002_S02 | SPHY-5001 |  | V | Valid for Procurement/Construction |  | 17043
331-SPHY-1064 | 331-SPHY-1064 | True | Valve | PESDPIPF999026 | Topsides Unity | New | Hydrant Valve | TS012 | TS012 | Design |  |  |  | SBM | REPLICA | A | 331-LPWF-2170 | MN3B |  | 331-LPWF-2163-6"-MN3B | 331-SPHY-1064 | 0 | 65 | 2.5 |  |  | 13 | Vendor |  | Design |  |  |  | 001.17043.000305 REV 00 | SVHY_05 | EQT.SPI.ALB.FHD | Hydrant, Fire | PEDWLPTS331002_S02 | SPHY-5001 | 4 | V | Valid for Procurement/Construction |  | 17043
331-SPHY-1063 | 331-SPHY-1063 | True | Valve | PESDPIPF999026 | Topsides Unity | New | Hydrant Valve | TS012 | TS012 | Design |  |  |  | SBM | REPLICA | A | 331-LPWF-2166 | MN3B |  | 331-LPWF-2163-6"-MN3B | 331-SPHY-1063 | 0 | 65 | 2.5 |  |  | 13 | Vendor |  | Design |  |  |  | 001.17043.000305 REV 00 | SVHY_05 | EQT.SPI.ALB.FHD | Hydrant, Fire | PEDWLPTS331002_S02 | SPHY-5001 |  | V | Valid for Procurement/Construction |  | 17043
331-SPHY-1062 | 331-SPHY-1062 | True | Valve | PESDPIPF999026 | Topsides Unity | New | Hydrant Valve | TS012 | TS012 | Design |  |  |  | SBM | REPLICA | A | 331-LPWF-2165 | MN3B |  | 331-LPWF-2163-6"-MN3B | 331-SPHY-1062 | 0 | 65 | 2.5 |  |  | 13 | Vendor |  | Design |  |  |  | 001.17043.000305 REV 00 | SVHY_05 | EQT.SPI.ALB.FHD | Hydrant, Fire | PEDWLPTS331002_S02 | SPHY-5001 |  | V | Valid for Procurement/Construction |  | 17043
331-SPHY-1061 | 331-SPHY-1061 | True | Valve | PESDPIPF999026 | Topsides Unity | New | Hydrant Valve | TS051 | TS051 | Design |  |  |  | SBM | REPLICA | A | 331-LPWF-2169 | MN3B |  | 331-LPWF-0040-6"-MN3B | 331-SPHY-1061 | 0 | 65 | 2.5 |  |  | 13 | Vendor |  | Design |  |  |  | 001.17043.000305 REV 00 | SVHY_05 | EQT.SPI.ALB.FHD | Hydrant, Fire | PEDWLPTS331002_S02 | SPHY-5001 |  | V | Valid for Procurement/Construction |  | 17043
331-SPHY-1060 | 331-SPHY-1060 | True | Valve | PESDPIPF999026 | Topsides Unity | New | Hydrant Valve | TS051 | TS051 | Design |  |  |  | SBM | REPLICA | A | 331-LPWF-2169 | MN3B |  | 331-LPWF-0040-6"-MN3B | 331-SPHY-1061 | 0 | 65 | 2.5 |  |  | 13 | Vendor |  | Design |  |  |  | 001.17043.000305 REV 00 | SVHY_05 | EQT.SPI.ALB.FHD | Hydrant, Fire | PEDWLPTS331002_S02 | SPHY-5001 |  | V | Valid for Procurement/Construction |  | 17043
331-SPHY-1059 | 331-SPHY-1059 | True | Valve | PESDPIPF999026 | Topsides Unity | New | Hydrant Valve | TS012 | TS012 | Design |  |  |  | SBM | REPLICA | A | 331-LPWF-2164 | MN3B |  | 331-LPWF-0030-6"-MN3B | 331-SPHY-1059 | 0 | 65 | 2.5 |  |  | 13 | Vendor |  | Design |  |  |  | 001.17043.000305 REV 00 | SVHY_05 | EQT.SPI.ALB.FHD | Hydrant, Fire | PEDWLPTS331002_S02 | SPHY-5001 |  | V | Valid for Procurement/Construction |  | 17043
331-SPHY-1058 | 331-SPHY-1058 | True | Valve | PESDPIPF999026 | Topsides Unity | New | Hydrant Valve | TS012 | TS012 | Design |  |  |  | SBM | REPLICA | A | 331-LPWF-2164 | MN3B |  | 331-LPWF-0030-6"-MN3B | 331-SPHY-1059 | 0 | 65 | 2.5 |  |  | 13 | Vendor |  | Design |  |  |  | 001.17043.000305 REV 00 | SVHY_05 | EQT.SPI.ALB.FHD | Hydrant, Fire | PEDWLPTS331002_S02 | SPHY-5001 |  | V | Valid for Procurement/Construction |  | 17043
331-SPHY-1055 | 331-SPHY-1055 | True | Valve | PESDPIPF999026 | Topsides Unity | New | Hydrant Valve | TS002 | TS002 | Design |  |  |  | SBM | REPLICA | A | 331-LPWF-2161 | MN3B |  | 331-LPWF-0034-6"-MN3B | 331-SPHY-1055 | 0 | 65 | 2.5 |  |  | 13 | Vendor |  | Design |  |  |  | 001.17043.000305 REV 00 | SVHY_05 | EQT.SPI.ALB.FHD | Hydrant, Fire | PEDWLPTS331002_S02 | SPHY-5001 |  | V | Valid for Procurement/Construction |  | 17043
331-SPHY-1054 | 331-SPHY-1054 | True | Valve | PESDPIPF999026 | Topsides Unity | New | Hydrant Valve | TS002 | TS002 | Design |  |  |  | SBM | REPLICA | A | 331-LPWF-2107 | MN3B |  | 331-LPWF-2106-4"-MN3B | 331-SPHY-1054 | 0 | 65 | 2.5 |  |  | 13 | Vendor |  | Design |  |  |  | 001.17043.000305 REV 00 | SVHY_05 | EQT.SPI.ALB.FHD | Hydrant, Fire | PEDWLPTS331002_S02 | SPHY-5001 |  | V | Valid for Procurement/Construction |  | 17043
331-SPHY-1053 | 331-SPHY-1053 | True | Valve | PESDPIPF999026 | Topsides Unity | New | Hydrant Valve | TS002 | TS002 | Design | TS-0048 |  |  | SBM | REPLICA | A | 331-LPWF-2104 | MN3B |  | 331-LPWF-0034-6"-MN3B | 331-SPHY-1053 | 0 | 65 | 2.5 |  |  | 13 | Vendor |  | Design |  |  |  | 001.17043.000305 REV 00 | SVHY_05 | EQT.SPI.ALB.FHD | Hydrant, Fire | PEDWLPTS331002_S02 | SPHY-5001 |  | V | Valid for Procurement/Construction |  | 17043
331-SPHY-1052 | 331-SPHY-1052 | True | Valve | PESDPIPF999026 | Topsides Unity | New | Hydrant Valve | TS002 | TS002 | Design | TS-0048 |  |  | SBM | REPLICA | A | 331-LPWF-2105 | MN3B |  | 331-LPWF-0034-6"-MN3B | 331-SPHY-1052 | 0 | 65 | 2.5 |  |  | 13 | Vendor |  | Design |  |  |  | 001.17043.000305 REV 00 | SVHY_05 | EQT.SPI.ALB.FHD | Hydrant, Fire | PEDWLPTS331002_S02 | SPHY-5001 |  | V | Valid for Procurement/Construction |  | 17043
331-SPHY-1051 | 331-SPHY-1051 | True | Valve | PESDPIPF999026 | Topsides Unity | New | Hydrant Valve | TS002 | TS002 | Design |  |  |  | SBM | REPLICA | A | 331-LPWF-2103 | MN3B |  | 331-LPWF-0034-6"-MN3B | 331-SPHY-1051 | 0 | 65 | 2.5 |  |  | 13 | Vendor |  | Design |  |  |  | 001.17043.000305 REV 00 | SVHY_05 | EQT.SPI.ALB.FHD | Hydrant, Fire | PEDWLPTS331002_S02 | SPHY-5001 |  | V | Valid for Procurement/Construction |  | 17043
331-SPHY-1050 | 331-SPHY-1050 | True | Valve | PESDPIPF999026 | Topsides Unity | New | Hydrant Valve | TS002 | TS002 | Design |  |  |  | SBM | REPLICA | A | 331-LPWF-2103 | MN3B |  | 331-LPWF-0034-6"-MN3B | 331-SPHY-1051 | 0 | 65 | 2.5 |  |  | 13 | Vendor |  | Design |  |  |  | 001.17043.000305 REV 00 | SVHY_05 | EQT.SPI.ALB.FHD | Hydrant, Fire | PEDWLPTS331002_S02 | SPHY-5001 |  | V | Valid for Procurement/Construction |  | 17043
331-SPHY-1048 | 331-SPHY-1048 | True | Valve | PESDPIPF999026 | Topsides Unity | New | Hydrant Valve | TS011 | TS011 | Design |  |  |  | SBM | REPLICA | A | 331-LPWF-2182 | MN3B |  | 331-LPWF-0030-6"-MN3B | 331-SPHY-1048 | 0 | 65 | 2.5 |  |  | 13 | Vendor |  | Design |  |  |  | 001.17043.000305 REV 00 | SVHY_05 | EQT.SPI.ALB.FHD | Hydrant, Fire | PEDWLPTS331002_S02 | SPHY-5001 |  | V | Valid for Procurement/Construction |  | 17043
331-SPHY-1047 | 331-SPHY-1047 | True | Valve | PESDPIPF999026 | Topsides Unity | New | Hydrant Valve | TS011 | TS011 | Design |  |  |  | SBM | REPLICA | A | 331-LPWF-2181 | MN3B |  | 331-LPWF-0030-6"-MN3B | 331-SPHY-1047 | 0 | 65 | 2.5 |  |  | 13 | Vendor |  | Design |  |  |  | 001.17043.000305 REV 00 | SVHY_05 | EQT.SPI.ALB.FHD | Hydrant, Fire | PEDWLPTS331002_S02 | SPHY-5001 |  | V | Valid for Procurement/Construction |  | 17043
331-SPHY-1046 | 331-SPHY-1046 | True | Valve | PESDPIPF999026 | Topsides Unity | New | Hydrant Valve | TS011 | TS011 | Design | TS-0048 |  |  | SBM | REPLICA | A | 331-LPWF-2112 | MN3B |  | 331-LPWF-0030-6"-MN3B | 331-SPHY-1046 | 0 | 65 | 2.5 |  |  | 13 | Vendor |  | Design |  |  |  | 001.17043.000305 REV 00 | SVHY_05 | EQT.SPI.ALB.FHD | Hydrant, Fire | PEDWLPTS331002_S02 | SPHY-5001 |  | V | Valid for Procurement/Construction |  | 17043
331-SPHY-1045 | 331-SPHY-1045 | True | Valve | PESDPIPF999026 | Topsides Unity | New | Hydrant Valve | TS011 | TS011 | Design |  |  |  | SBM | REPLICA | A | 331-LPWF-2111 | MN3B |  | 331-LPWF-0030-6"-MN3B | 331-SPHY-1045 | 0 | 65 | 2.5 |  |  | 13 | Vendor |  | Design |  |  |  | 001.17043.000305 REV 00 | SVHY_05 | EQT.SPI.ALB.FHD | Hydrant, Fire | PEDWLPTS331002_S02 | SPHY-5001 |  | V | Valid for Procurement/Construction |  | 17043
331-SPHY-1044 | 331-SPHY-1044 | True | Valve | PESDPIPF999026 | Topsides Unity | New | Hydrant Valve | TS011 | TS011 | Design |  |  |  | SBM | REPLICA | A | 331-LPWF-2111 | MN3B |  | 331-LPWF-0030-6"-MN3B | 331-SPHY-1045 | 0 | 65 | 2.5 |  |  | 13 | Vendor |  | Design |  |  |  | 001.17043.000305 REV 00 | SVHY_05 | EQT.SPI.ALB.FHD | Hydrant, Fire | PEDWLPTS331002_S02 | SPHY-5001 |  | V | Valid for Procurement/Construction |  | 17043
331-SPHY-1042 | 331-SPHY-1042 | True | Valve | PESDPIPF999026 | Topsides Unity | New | Hydrant Valve | TS003 | TS003 | Design |  |  |  | SBM | REPLICA | A | 331-LPWF-2147 | MN3B |  | 331-LPWF-0029-6"-MN3B | 331-SPHY-1042 | 0 | 65 | 2.5 |  |  | 13 | Vendor |  | Design |  |  |  | 001.17043.000305 REV 00 | SVHY_05 | EQT.SPI.ALB.FHD | Hydrant, Fire | PEDWLPTS331002_S03 | SPHY-5001 |  | V | Valid for Procurement/Construction |  | 17043
331-SPHY-1041 | 331-SPHY-1041 | True | Valve | PESDPIPF999026 | Topsides Unity | New | Hydrant Valve | TS003 | TS003 | Design |  |  |  | SBM | REPLICA | A | 331-LPWF-2146 | MN3B |  | 331-LPWF-0029-6"-MN3B | 331-SPHY-1041 | 0 | 65 | 2.5 |  |  | 13 | Vendor |  | Design |  |  |  | 001.17043.000305 REV 00 | SVHY_05 | EQT.SPI.ALB.FHD | Hydrant, Fire | PEDWLPTS331002_S03 | SPHY-5001 |  | V | Valid for Procurement/Construction |  | 17043
331-SPHY-1040 | 331-SPHY-1040 | True | Valve | PESDPIPF999026 | Topsides Unity | New | Hydrant Valve | TS003 | TS003 | Design |  |  |  | SBM | REPLICA | A | 331-LPWF-2145 | MN3B |  | 331-LPWF-0029-6"-MN3B | 331-SPHY-1040 | 0 | 65 | 2.5 |  |  | 13 | Vendor |  | Design |  |  |  | 001.17043.000305 REV 00 | SVHY_05 | EQT.SPI.ALB.FHD | Hydrant, Fire | PEDWLPTS331002_S03 | SPHY-5001 |  | V | Valid for Procurement/Construction |  | 17043
331-SPHY-1039 | 331-SPHY-1039 | True | Valve | PESDPIPF999026 | Topsides Unity | New | Hydrant Valve | TS003 | TS003 | Design |  |  |  | SBM | REPLICA | A | 331-LPWF-2144 | MN3B |  | 331-LPWF-0029-6"-MN3B | 331-SPHY-1038 | 0 | 65 | 2.5 |  |  | 13 | Vendor |  | Design |  |  |  | 001.17043.000305 REV 00 | SVHY_05 | EQT.SPI.ALB.FHD | Hydrant, Fire | PEDWLPTS331002_S03 | SPHY-5001 |  | V | Valid for Procurement/Construction |  | 17043
331-SPHY-1038 | 331-SPHY-1038 | True | Valve | PESDPIPF999026 | Topsides Unity | New | Hydrant Valve | TS003 | TS003 | Design |  |  |  | SBM | REPLICA | A | 331-LPWF-2144 | MN3B |  | 331-LPWF-0029-6"-MN3B | 331-SPHY-1038 | 0 | 65 | 2.5 |  |  | 13 | Vendor |  | Design |  |  |  | 001.17043.000305 REV 00 | SVHY_05 | EQT.SPI.ALB.FHD | Hydrant, Fire | PEDWLPTS331002_S03 | SPHY-5001 |  | V | Valid for Procurement/Construction |  | 17043
331-SPHY-1036 | 331-SPHY-1036 | True | Valve | PESDPIPF999026 | Topsides Unity | New | Hydrant Valve | TS041 | TS041 | Design |  |  |  | SBM | REPLICA | A | 331-LPWF-2140 | MN3B |  | 331-LPWF-2136-6"-MN3B | 331-SPHY-1036 | 0 | 65 | 2.5 |  |  | 13 | Vendor |  | Design |  |  |  | 001.17043.000305 REV 00 | SVHY_05 | EQT.SPI.ALB.FHD | Hydrant, Fire | PEDWLPTS331002_S03 | SPHY-5001 |  | V | Valid for Procurement/Construction |  | 17043
331-SPHY-1035 | 331-SPHY-1035 | True | Valve | PESDPIPF999026 | Topsides Unity | New | Hydrant Valve | TS041 | TS041 | Design |  |  |  | SBM | REPLICA | A | 331-LPWF-0025 | MN3B |  | WF331550-20"-MN7B | 331-SPHY-1035 | 0 | 65 | 2.5 |  |  | 13 | Vendor |  | Design |  |  |  | 001.17043.000305 REV 00 | SVHY_05 | EQT.SPI.ALB.FHD | Hydrant, Fire | PEDWLPTS331002_S03 | SPHY-5001 |  | V | Valid for Procurement/Construction |  | 17043
331-SPHY-1034 | 331-SPHY-1034 | True | Valve | PESDPIPF999026 | Topsides Unity | New | Hydrant Valve | TS041 | TS041 | Design |  |  |  | SBM | REPLICA | A | 331-LPWF-2139 | MN3B |  | 331-LPWF-2136-6"-MN3B | 331-SPHY-1034 | 0 | 65 | 2.5 |  |  | 13 | Vendor |  | Design |  |  |  | 001.17043.000305 REV 00 | SVHY_05 | EQT.SPI.ALB.FHD | Hydrant, Fire | PEDWLPTS331002_S03 | SPHY-5001 |  | V | Valid for Procurement/Construction |  | 17043
331-SPHY-1033 | 331-SPHY-1033 | True | Valve | PESDPIPF999026 | Topsides Unity | New | Hydrant Valve | TS041 | TS041 | Design |  |  |  | SBM | REPLICA | A | 331-LPWF-2142 | MN3B |  | 331-LPWF-0025-6"-MN3B | 331-SPHY-1033 | 0 | 65 | 2.5 |  |  | 13 | Vendor |  | Design |  |  |  | 001.17043.000305 REV 00 | SVHY_05 | EQT.SPI.ALB.FHD | Hydrant, Fire | PEDWLPTS331002_S03 | SPHY-5001 |  | V | Valid for Procurement/Construction |  | 17043
331-SPHY-1032 | 331-SPHY-1032 | True | Valve | PESDPIPF999026 | Topsides Unity | New | Hydrant Valve | TS041 | TS041 | Design |  |  |  | SBM | REPLICA | A | 331-LPWF-2138 | MN3B |  | 331-LPWF-2136-6"-MN3B | 331-SPHY-1032 | 0 | 65 | 2.5 |  |  | 13 | Vendor |  | Design |  |  |  | 001.17043.000305 REV 00 | SVHY_05 | EQT.SPI.ALB.FHD | Hydrant, Fire | PEDWLPTS331002_S03 | SPHY-5001 |  | V | Valid for Procurement/Construction |  | 17043
331-SPHY-1031 | 331-SPHY-1031 | True | Valve | PESDPIPF999026 | Topsides Unity | New | Hydrant Valve | TS041 | TS041 | Design |  |  |  | SBM | REPLICA | A | 331-LPWF-2137 | MN3B |  | 331-LPWF-2136-6"-MN3B | 331-SPHY-1030 | 0 | 65 | 2.5 |  |  | 13 | Vendor |  | Design |  |  |  | 001.17043.000305 REV 00 | SVHY_05 | EQT.SPI.ALB.FHD | Hydrant, Fire | PEDWLPTS331002_S03 | SPHY-5001 |  | V | Valid for Procurement/Construction |  | 17043
331-SPHY-1030 | 331-SPHY-1030 | True | Valve | PESDPIPF999026 | Topsides Unity | New | Hydrant Valve | TS041 | TS041 | Design |  |  |  | SBM | REPLICA | A | 331-LPWF-2137 | MN3B |  | 331-LPWF-2136-6"-MN3B | 331-SPHY-1030 | 0 | 65 | 2.5 |  |  | 13 | Vendor |  | Design |  |  |  | 001.17043.000305 REV 00 | SVHY_05 | EQT.SPI.ALB.FHD | Hydrant, Fire | PEDWLPTS331002_S03 | SPHY-5001 |  | V | Valid for Procurement/Construction |  | 17043
331-SPHY-1028 | 331-SPHY-1028 | True | Valve | PESDPIPF999026 | Topsides Unity | New | Hydrant Valve | TS152 | TS152 | Design | TS-0268 |  |  | SBM | REPLICA | A | 331-LPWF-2134 | MN3B |  | 331-LPWF-0024-6"-MN3B | 331-SPHY-1028 | 0 | 65 | 2.5 |  |  | 13 | Vendor |  | Design |  |  |  | 001.17043.000305 REV 00 | SVHY_05 | EQT.SPI.ALB.FHD | Hydrant, Fire | PEDWLPTS331002_S03 | SPHY-5001 | 4 | V | Valid for Procurement/Construction |  | 17043
331-SPHY-1027 | 331-SPHY-1027 | True | Valve | PESDPIPF999026 | Topsides Unity | New | Hydrant Valve | TS152 | TS152 | Design |  |  |  | SBM | BESPOKE | A | 331-LPWF-2133 | MN3B |  | 331-LPWF-0024-6"-MN3B | 331-SPHY-1027 | 0 | 65 | 2.5 |  |  | 13 | Vendor |  | Design |  |  |  | 001.17043.000305 REV 00 | SVHY_05 | EQT.SPI.ALB.FHD | Hydrant, Fire | PEDWLPTS331002_S03 | SPHY-5001 | 4 | V | Valid for Procurement/Construction |  | 17043
331-SPHY-1026 | 331-SPHY-1026 | True | Valve | PESDPIPF999026 | Topsides Unity | New | Hydrant Valve | TS152 | TS152 | Design |  |  |  | SBM | REPLICA | A | 331-LPWF-2132 | MN3B |  | 331-LPWF-0024-6"-MN3B | 331-SPHY-1026 | 0 | 65 | 2.5 |  |  | 13 | Vendor |  | Design |  |  |  | 001.17043.000305 REV 00 | SVHY_05 | EQT.SPI.ALB.FHD | Hydrant, Fire | PEDWLPTS331002_S03 | SPHY-5001 | 4 | V | Valid for Procurement/Construction |  | 17043
331-SPHY-1025 | 331-SPHY-1025 | True | Valve | PESDPIPF999026 | Topsides Unity | New | Hydrant Valve | TS152 | TS152 | Design |  |  |  | SBM | REPLICA | A | 331-LPWF-2131 | MN3B |  | 331-LPWF-2131-6"-MN3B | 331-SPHY-1025 | 0 | 65 | 2.5 |  |  | 13 | Vendor |  | Design |  |  |  | 001.17043.000305 REV 00 | SVHY_05 | EQT.SPI.ALB.FHD | Hydrant, Fire | PEDWLPTS331002_S03 | SPHY-5001 | 4 | V | Valid for Procurement/Construction |  | 17043
331-SPHY-1024 | 331-SPHY-1024 | True | Valve | PESDPIPF999026 | Topsides Unity | New | Hydrant Valve | TS152 | TS152 | Design |  |  |  | SBM | REPLICA | A | 331-LPWF-2131 | MN3B |  | 331-LPWF-2131-6"-MN3B | 331-SPHY-1025 | 0 | 65 | 2.5 |  |  | 13 | Vendor |  | Design |  |  |  | 001.17043.000305 REV 00 | SVHY_05 | EQT.SPI.ALB.FHD | Hydrant, Fire | PEDWLPTS331002_S03 | SPHY-5001 | 4 | V | Valid for Procurement/Construction |  | 17043
331-SPHY-1022 | 331-SPHY-1022 | True | Valve | PESDPIPF999026 | Topsides Unity | New | Hydrant Valve | TS001 | TS001 | Design |  |  |  | SBM | REPLICA | A | 331-LPWF-2129 | MN3B |  | 331-LPWF-0021-6"-MN3B | 331-SPHY-1022 | 0 | 65 | 2.5 |  |  | 13 | Vendor |  | Design |  |  |  | 001.17043.000305 REV 00 | SVHY_05 | EQT.SPI.ALB.FHD | Hydrant, Fire | PEDWLPTS331002_S03 | SPHY-5001 |  | V | Valid for Procurement/Construction |  | 17043
331-SPHY-1021 | 331-SPHY-1021 | True | Valve | PESDPIPF999026 | Topsides Unity | New | Hydrant Valve | TS001 | TS001 | Design |  |  |  | SBM | REPLICA | A | 331-LPWF-2126 | MN3B |  | 331-LPWF-0021-6"-MN3B | BLIND FLANGE | 0 | 65 | 2.5 |  |  | 13 | Vendor |  | Design |  |  |  | 001.17043.000305 REV 00 | SVHY_05 | EQT.SPI.ALB.FHD | Hydrant, Fire | PEDWLPTS331002_S03 | SPHY-5001 | 4 | V | Valid for Procurement/Construction |  | 17043
331-SPHY-1020 | 331-SPHY-1020 | True | Valve | PESDPIPF999026 | Topsides Unity | New | Hydrant Valve | TS001 | TS001 | Design |  |  |  | SBM | REPLICA | A | 331-LPWF-2128 | MN3B |  | 331-LPWF-0021-6"-MN3B | 331-SPHY-1020 | 0 | 65 | 2.5 |  |  | 13 | Vendor |  | Design |  |  |  | 001.17043.000305 REV 00 | SVHY_05 | EQT.SPI.ALB.FHD | Hydrant, Fire | PEDWLPTS331002_S03 | SPHY-5001 |  | V | Valid for Procurement/Construction |  | 17043
331-SPHY-1019 | 331-SPHY-1019 | True | Valve | PESDPIPF999026 | Topsides Unity | New | Hydrant Valve | TS001 | TS001 | Design | TS-0048 |  |  | SBM | REPLICA | A | 331-LPWF-2127 | MN3B |  | 331-LPWF-2123-6"-MN3B | 331-SPHY-1019 | 0 | 65 | 2.5 |  |  | 13 | Vendor |  | Design |  |  |  | 001.17043.000305 REV 00 | SVHY_05 | EQT.SPI.ALB.FHD | Hydrant, Fire | PEDWLPTS331002_S03 | SPHY-5001 | 4 | V | Valid for Procurement/Construction |  | 17043
331-SPHY-1018 | 331-SPHY-1018 | True | Valve | PESDPIPF999026 | Topsides Unity | New | Hydrant Valve | TS001 | TS001 | Design | TS-0048 |  |  | SBM | REPLICA | A | 331-LPWF-2125 | MN3B |  | 331-LPWF-2123-6"-MN3B | 331-SPHY-1018 | 0 | 65 | 2.5 |  |  | 13 | Vendor |  | Design |  |  |  | 001.17043.000305 REV 00 | SVHY_05 | EQT.SPI.ALB.FHD | Hydrant, Fire | PEDWLPTS331002_S03 | SPHY-5001 | 4 | V | Valid for Procurement/Construction |  | 17043
331-SPHY-1017 | 331-SPHY-1017 | True | Valve | PESDPIPF999026 | Topsides Unity | New | Hydrant Valve | TS001 | TS001 | Design |  |  |  | SBM | REPLICA | A | 331-LPWF-2124 | MN3B |  | 331-LPWF-0021-6"-MN3B | 331-SPHY-1016 | 0 | 65 | 2.5 |  |  | 13 | Vendor |  | Design |  |  |  | 001.17043.000305 REV 00 | SVHY_05 | EQT.SPI.ALB.FHD | Hydrant, Fire | PEDWLPTS331002_S03 | SPHY-5001 |  | V | Valid for Procurement/Construction |  | 17043
331-SPHY-1016 | 331-SPHY-1016 | True | Valve | PESDPIPF999026 | Topsides Unity | New | Hydrant Valve | TS001 | TS001 | Design |  |  |  | SBM | REPLICA | A | 331-LPWF-2124 | MN3B |  | 331-LPWF-0021-6"-MN3B | 331-SPHY-1016 | 0 | 65 | 2.5 |  |  | 13 | Vendor |  | Design |  |  |  | 001.17043.000305 REV 00 | SVHY_05 | EQT.SPI.ALB.FHD | Hydrant, Fire | PEDWLPTS331002_S03 | SPHY-5001 |  | V | Valid for Procurement/Construction |  | 17043
331-SPHY-1015 | 331-SPHY-1015 | True | Valve | PESDPIPF999026 | Topsides Unity | New | Hydrant Valve | TS151 | TS151 | Design |  |  |  | SBM | REPLICA | A* | 331-LPWF-0020 | MN3B |  | WF331551-20"-MN7B | 331-SPHY-1014 | 0 | 65 | 2.5 |  |  | 13 | Vendor |  | Design |  |  |  | 001.17043.000305 REV 00 | SVHY_05 | EQT.SPI.ALB.FHD | Hydrant, Fire | PEDWLPTS331002_S03 | SPHY-5001 |  | V | Valid for Procurement/Construction |  | 17043
331-SPHY-1014 | 331-SPHY-1014 | True | Valve | PESDPIPF999026 | Topsides Unity | New | Hydrant Valve | TS151 | TS151 | Design |  |  |  | SBM | REPLICA | A* | 331-LPWF-0020 | MN3B |  | WF331551-20"-MN7B | 331-SPHY-1014 | 0 | 65 | 2.5 |  |  | 13 | Vendor |  | Design |  |  |  | 001.17043.000305 REV 00 | SVHY_05 | EQT.SPI.ALB.FHD | Hydrant, Fire | PEDWLPTS331002_S03 | SPHY-5001 |  | V | Valid for Procurement/Construction |  | 17043
331-SPHY-1011 | 331-SPHY-1011 | True | Valve | PESDPIPF999026 | Topsides Unity | New | Hydrant Valve | TS091 | TS091 | Design |  |  |  | SBM | REPLICA | A | 331-LPWF-2122 | MN3B |  | 331-LPWF-2115-6"-MN3B | 331-SPHY-1011 | 0 | 65 | 2.5 |  |  | 13 | Vendor |  | Design |  |  |  | 001.17043.000305 REV 00 | SVHY_05 | EQT.SPI.ALB.FHD | Hydrant, Fire | PEDWLPTS331002_S03 | SPHY-5001 |  | V | Valid for Procurement/Construction |  | 17043
331-SPHY-1010 | 331-SPHY-1010 | True | Valve | PESDPIPF999026 | Topsides Unity | New | Hydrant Valve | TS091 | TS091 | Design |  |  |  | SBM | REPLICA | A | 331-LPWF-2118 | MN3B |  | 331-LPWF-0015-6"-MN3B | 331-SPHY-1010 | 0 | 65 | 2.5 |  |  | 13 | Vendor |  | Design |  |  |  | 001.17043.000305 REV 00 | SVHY_05 | EQT.SPI.ALB.FHD | Hydrant, Fire | PEDWLPTS331002_S03 | SPHY-5001 |  | V | Valid for Procurement/Construction |  | 17043
331-SPHY-1009 | 331-SPHY-1009 | True | Valve | PESDPIPF999026 | Topsides Unity | New | Hydrant Valve | TS091 | TS091 | Design |  |  |  | SBM | REPLICA | A | 331-LPWF-2121 | MN3B |  | 331-LPWF-2122-4"-MN3B | 331-SPHY-1009 | 0 | 65 | 2.5 |  |  | 13 | Vendor |  | Design |  |  |  | 001.17043.000305 REV 00 | SVHY_05 | EQT.SPI.ALB.FHD | Hydrant, Fire | PEDWLPTS331002_S03 | SPHY-5001 |  | V | Valid for Procurement/Construction |  | 17043
331-SPHY-1008 | 331-SPHY-1008 | True | Valve | PESDPIPF999026 | Topsides Unity | New | Hydrant Valve | TS091 | TS091 | Design |  |  |  | SBM | REPLICA | A | 331-LPWF-2117 | MN3B |  | 331-LPWF-0015-6"-MN3B | 331-SPHY-1008 | 0 | 65 | 2.5 |  |  | 13 | Vendor |  | Design |  |  |  | 001.17043.000305 REV 00 | SVHY_05 | EQT.SPI.ALB.FHD | Hydrant, Fire | PEDWLPTS331002_S03 | SPHY-5001 |  | V | Valid for Procurement/Construction |  | 17043
331-SPHY-1007 | 331-SPHY-1007 | True | Valve | PESDPIPF999026 | Topsides Unity | New | Hydrant Valve | TS091 | TS091 | Design |  |  |  | SBM | REPLICA | A | 331-LPWF-2116 | MN3B |  | 331-LPWF-0015-6"-MN3B | 331-SPHY-1006 | 0 | 65 | 2.5 |  |  | 13 | Vendor |  | Design |  |  |  | 001.17043.000305 REV 00 | SVHY_05 | EQT.SPI.ALB.FHD | Hydrant, Fire | PEDWLPTS331002_S03 | SPHY-5001 |  | V | Valid for Procurement/Construction |  | 17043
331-SPHY-1006 | 331-SPHY-1006 | True | Valve | PESDPIPF999026 | Topsides Unity | New | Hydrant Valve | TS091 | TS091 | Design |  |  |  | SBM | REPLICA | A | 331-LPWF-2116 | MN3B |  | 331-LPWF-0015-6"-MN3B | 331-SPHY-1006 | 0 | 65 | 2.5 |  |  | 13 | Vendor |  | Design |  |  |  | 001.17043.000305 REV 00 | SVHY_05 | EQT.SPI.ALB.FHD | Hydrant, Fire | PEDWLPTS331002_S03 | SPHY-5001 |  | V | Valid for Procurement/Construction |  | 17043
331-SPHY-1005 | 331-SPHY-1005 | True | Valve | PESDPIPF999026 | Topsides Unity | New | Hydrant Valve | TS032 | TS032 | Design |  |  |  | SBM | REPLICA | A | 331-LPWF-2114 | MN3B |  | 331-LPWF-0014-6"-MN3B | 331-SPHY-1005 | 0 | 65 | 2.5 |  |  | 13 | Vendor |  | Design |  |  |  | 001.17043.000305 REV 00 | SVHY_05 | EQT.SPI.ALB.FHD | Hydrant, Fire | PEDWLPTS331002_S04 | SPHY-5001 |  | V | Valid for Procurement/Construction |  | 17043
331-SPHY-1004 | 331-SPHY-1004 | True | Valve | PESDPIPF999026 | Topsides Unity | New | Hydrant Valve | TS032 | TS032 | Design |  |  |  | SBM | REPLICA | A | 331-LPWF-2113 | MN3B |  | 331-LPWF-0014-6"-MN3B | 331-SPHY-1004 | 0 | 65 | 2.5 |  |  | 13 | Vendor |  | Design |  |  |  | 001.17043.000305 REV 00 | SVHY_05 | EQT.SPI.ALB.FHD | Hydrant, Fire | PEDWLPTS331002_S04 | SPHY-5001 |  | V | Valid for Procurement/Construction |  | 17043
331-SPHY-1003 | 331-SPHY-1003 | True | Valve | PESDPIPF999026 | Topsides Unity | New | Hydrant Valve | TS032 | TS032 | Design |  |  |  | SBM | REPLICA | A | 331-LPWF-2113 | MN3B |  | 331-LPWF-0014-6"-MN3B | 331-SPHY-1004 | 0 | 65 | 2.5 |  |  | 13 | Vendor |  | Design |  |  |  | 001.17043.000305 REV 00 | SVHY_05 | EQT.SPI.ALB.FHD | Hydrant, Fire | PEDWLPTS331002_S04 | SPHY-5001 |  | V | Valid for Procurement/Construction |  | 17043
331-SPHY-1002 | 331-SPHY-1002 | True | Valve | PESDPIPF999026 | Topsides Unity | New | Hydrant Valve | TS031 | TS031 | Design |  |  |  | SBM | REPLICA | A | 331-LPWF-2109 | MN3B |  | 331-LPWF-0008-6"-MN3B | 331-SPHY-1002 | 0 | 65 | 2.5 |  |  | 13 | Vendor |  | Design |  |  |  | 001.17043.000305 REV 00 | SVHY_05 | EQT.SPI.ALB.FHD | Hydrant, Fire | PEDWLPTS331002_S04 | SPHY-5001 |  | V | Valid for Procurement/Construction |  | 17043
331-SPHY-1001 | 331-SPHY-1001 | True | Valve | PESDPIPF999026 | Topsides Unity | New | Hydrant Valve | VE250 | VE250 | Design | VE-0022 |  | 3,4,5,11 | SBM | REPLICA. PREVIOUS LINE TAG NUMBER 331-LPWF-0783 | P* | WF331783 | MPF-MN7B |  | WF331624-6"-MN7B | 331-SPHY-1001 | 0 | 65 | 2.5 |  |  | 13 | Vendor |  | Design |  |  |  | 001.17043.000305 REV 00 | SVHY_05 | EQT.SPI.ALB.FHD | Hydrant, Fire | PEDWLPVE331076 | SPHY-5001 |  | V | Valid for Procurement/Construction |  | 17043
331-SPFH-5022 | 331-SPFH-5022 | True | SpecialPipingItem | PESDPIPF999021 | Vessel Unity | New | Hose Connection | TS061 | TS061 | Design |  |  |  | YARD | REPLICA. SIZE MANUALLY CHANGED | A* | 331-LPWF-2027 | MN3B |  | 331-LPWF-0046-3"-MN3B | 116-PKHF-1132/TP7 | 0 | 65 | 2.5 |  |  | 2 | Estimated |  | Design |  |  |  |  | SPFH_02 | EQT.SPI.MET.FLH | Flexible Hoses & Connections | PEDWLPVE331075_S02 | SPFH-5565 |  | V | Valid for Procurement/Construction |  | 17043
331-SPFH-5021 | 331-SPFH-5021 | True | SpecialPipingItem | PESDPIPF999021 | Vessel Unity | New | Hose Connection | VE200 | VE200 | Design |  |  |  | YARD | REPLICA. SIZE MANUALLY CHANGED | A* | 331-LPWF-0070 | MN3B |  | 331-LPWF-0060-10"-MN3B | 331-LPWF-0160-10"-MN3B | 0 | 65 | 2.5 |  |  | 2 | Estimated |  | Design |  |  |  |  | SPFH_02 | EQT.SPI.MET.FLH | Flexible Hoses & Connections | PEDWLPVE331075_S02 | SPFH-5565 |  | V | Valid for Procurement/Construction |  | 17043
331-SPFH-5020 | 331-SPFH-5020 | True | SpecialPipingItem | PESDPIPF999021 | Vessel Unity | New | Hose Connection | TS130 | TS130 | Design |  |  |  | YARD | REPLICA. SIZE MANUALLY CHANGED | A* | 331-LPWF-0069 | MN3B |  | 331-LPWF-0003-10"-MN3B | 331-LPWF-0150-10"-MN3B | 0 | 65 | 2.5 |  |  | 2 | Estimated |  | Design |  |  |  |  | SPFH_02 | EQT.SPI.MET.FLH | Flexible Hoses & Connections | PEDWLPVE331075_S02 | SPFH-5565 |  | V | Valid for Procurement/Construction |  | 17043
331-SPFH-5019 | 331-SPFH-5019 | True | SpecialPipingItem | PESDPIPF999021 | Vessel Unity | New | Hose Connection | TS062 | TS062 | Design |  |  |  | YARD | REPLICA. SIZE MANUALLY CHANGED | A* | 331-LPWF-0068 | MN3B |  | 331-LPWF-0007-10"-MN3B | 331-LPWF-0140-10"-MN3B | 0 | 65 | 2.5 |  |  | 2 | Estimated |  | Design |  |  |  |  | SPFH_02 | EQT.SPI.MET.FLH | Flexible Hoses & Connections | PEDWLPVE331075_S02 | SPFH-5565 |  | V | Valid for Procurement/Construction |  | 17043
331-SPFH-5018 | 331-SPFH-5018 | True | SpecialPipingItem | PESDPIPF999021 | Vessel Unity | New | Hose Connection | TS061 | TS061 | Design |  |  |  | YARD | REPLICA. SIZE MANUALLY CHANGED | A* | 331-LPWF-0067 | MN3B |  | 331-LPWF-0012-10"-MN3B | 331-LPWF-0130-10"-MN3B | 0 | 65 | 2.5 |  |  | 2 | Estimated |  | Design |  |  |  |  | SPFH_02 | EQT.SPI.MET.FLH | Flexible Hoses & Connections | PEDWLPVE331075_S02 | SPFH-5565 |  | V | Valid for Procurement/Construction |  | 17043
331-SPFH-5017 | 331-SPFH-5017 | True | SpecialPipingItem | PESDPIPF999021 | Vessel Unity | New | Hose Connection | TS091 | TS091 | Design |  |  |  | YARD | REPLICA. SIZE MANUALLY CHANGED | A* | 331-LPWF-0066 | MN3B |  | 331-LPWF-0019-10"-MN3B | 331-LPWF-0120-10"-MN3B | 0 | 65 | 2.5 |  |  | 2 | Estimated |  | Design |  |  |  |  | SPFH_02 | EQT.SPI.MET.FLH | Flexible Hoses & Connections | PEDWLPVE331075_S02 | SPFH-5565 |  | V | Valid for Procurement/Construction |  | 17043
331-SPFH-5016 | 331-SPFH-5016 | True | SpecialPipingItem | PESDPIPF999021 | Vessel Unity | New | Hose Connection | TS001 | TS001 | Design |  |  |  | YARD | REPLICA. SIZE MANUALLY CHANGED | A* | 331-LPWF-0065 | MN3B |  | DELUGE VALVE 331-VASV-0204 | 331-LPWF-0110-10"-MN3B | 0 | 65 | 2.5 |  |  | 2 | Estimated |  | Design |  |  |  |  | SPFH_02 | EQT.SPI.MET.FLH | Flexible Hoses & Connections | PEDWLPVE331075_S02 | SPFH-5565 |  | V | Valid for Procurement/Construction |  | 17043
331-SPFH-5015 | 331-SPFH-5015 | True | SpecialPipingItem | PESDPIPF999021 | Vessel Unity | New | Hose Connection | TS041 | TS041 | Design |  |  |  | YARD | REPLICA. SIZE MANUALLY CHANGED | A* | 331-LPWF-0064 | MN3B |  | 331-LPWF-0027-10"-MN3B | 331-LPWF-0100-10"-MN3B | 0 | 65 | 2.5 |  |  | 2 | Estimated |  | Design |  |  |  |  | SPFH_02 | EQT.SPI.MET.FLH | Flexible Hoses & Connections | PEDWLPVE331075_S02 | SPFH-5565 |  | V | Valid for Procurement/Construction |  | 17043
331-SPFH-5014 | 331-SPFH-5014 | True | SpecialPipingItem | PESDPIPF999021 | Vessel Unity | New | Hose Connection | TS011 | TS011 | Design |  |  |  | YARD | REPLICA. SIZE MANUALLY CHANGED | A* | 331-LPWF-0063 | MN3B |  | 331-LPWF-0031-10"-MN3B | 331-LPWF-0090-10"-MN3B | 0 | 65 | 2.5 |  |  | 2 | Estimated |  | Design |  |  |  |  | SPFH_02 | EQT.SPI.MET.FLH | Flexible Hoses & Connections | PEDWLPVE331075_S02 | SPFH-5565 |  | V | Valid for Procurement/Construction |  | 17043
331-SPFH-5013 | 331-SPFH-5013 | True | SpecialPipingItem | PESDPIPF999021 | Vessel Unity | New | Hose Connection | TS012 | TS012 | Design |  |  | 2,9,10 | YARD | REPLICA. SIZE MANUALLY CHANGED | A | 331-LPWF-0062 | MN3B |  | 331-LPWF-0038-8"-MN3B | 331-LPWF-0084-8"-MN3B | 0 | 65 | 2.5 |  |  | 2 | Estimated |  | Design |  |  |  |  | SPFH_02 | EQT.SPI.MET.FLH | Flexible Hoses & Connections | PEDWLPVE331075_S02 | SPFH-5565 |  | V | Valid for Procurement/Construction |  | 17043
331-SPFH-5012 | 331-SPFH-5012 | True | SpecialPipingItem | PESDPIPF999021 | Vessel Unity | New | Hose Connection | TS051 | TS051 | Design |  |  |  | YARD | REPLICA. SIZE MANUALLY CHANGED | A* | 331-LPWF-0082 | MN3B |  | 331-LPWF-0081-8"-MN3B | 331-SEAF-0120/TP01 | 0 | 65 | 2.5 |  |  | 2 | Estimated |  | Design |  |  |  |  | SPFH_02 | EQT.SPI.MET.FLH | Flexible Hoses & Connections | PEDWLPVE331075_S02 | SPFH-5565 |  | V | Valid for Procurement/Construction |  | 17043
331-SPFH-5010 | 331-SPFH-5010 | True | SpecialPipingItem | PESDPIPF999021 | Vessel Unity | New | Hose Connection | TS061 | TS061 | Design |  |  |  | YARD | REPLICA. SIZE MANUALLY CHANGED | A* | 331-LPWF-2027 | MN3B |  | 331-LPWF-0046-3"-MN3B | 116-PKHF-1132/TP7 | 0 | 65 | 2.5 |  |  | 2 | Estimated |  | Design |  |  |  |  | SPFH_02 | EQT.SPI.MET.FLH | Flexible Hoses & Connections | PEDWLPVE331075_S02 | SPFH-5565 |  | V | Valid for Procurement/Construction |  | 17043
331-SPFH-5009 | 331-SPFH-5009 | True | SpecialPipingItem | PESDPIPF999021 | Vessel Unity | New | Hose Connection | VE200 |  | Diagrams |  |  |  | YARD | REPLICA. SIZE MANUALLY CHANGED | A* | 331-LPWF-0070 | MN3B |  | 331-LPWF-0060-10"-MN3B | 331-LPWF-0160-10"-MN3B | 0 | 65 | 2.5 |  |  | 2 | Estimated |  | Design |  |  |  |  | SPFH_02 | EQT.SPI.MET.FLH | Flexible Hoses & Connections | PEDWLPVE331075_S02 | SPFH-5565 |  | V | Valid for Procurement/Construction |  | 17043
331-SPFH-5008 | 331-SPFH-5008 | True | SpecialPipingItem | PESDPIPF999021 | Vessel Unity | New | Hose Connection | TS130 | TS130 | Design |  |  |  | YARD | REPLICA. SIZE MANUALLY CHANGED | A* | 331-LPWF-0069 | MN3B |  | 331-LPWF-0003-10"-MN3B | 331-LPWF-0150-10"-MN3B | 0 | 65 | 2.5 |  |  | 2 | Estimated |  | Design |  |  |  |  | SPFH_02 | EQT.SPI.MET.FLH | Flexible Hoses & Connections | PEDWLPVE331075_S02 | SPFH-5565 |  | V | Valid for Procurement/Construction |  | 17043
331-SPFH-5007 | 331-SPFH-5007 | True | SpecialPipingItem | PESDPIPF999021 | Vessel Unity | New | Hose Connection | TS062 | TS062 | Design |  |  |  | YARD | REPLICA. SIZE MANUALLY CHANGED | A* | 331-LPWF-0068 | MN3B |  | 331-LPWF-0007-10"-MN3B | 331-LPWF-0140-10"-MN3B | 0 | 65 | 2.5 |  |  | 2 | Estimated |  | Design |  |  |  |  | SPFH_02 | EQT.SPI.MET.FLH | Flexible Hoses & Connections | PEDWLPVE331075_S02 | SPFH-5565 |  | V | Valid for Procurement/Construction |  | 17043
331-SPFH-5006 | 331-SPFH-5006 | True | SpecialPipingItem | PESDPIPF999021 | Vessel Unity | New | Hose Connection | TS061 | TS061 | Design |  |  |  | YARD | REPLICA. SIZE MANUALLY CHANGED | A* | 331-LPWF-0067 | MN3B |  | 331-LPWF-0012-10"-MN3B | 331-LPWF-0130-10"-MN3B | 0 | 65 | 2.5 |  |  | 2 | Estimated |  | Design |  |  |  |  | SPFH_02 | EQT.SPI.MET.FLH | Flexible Hoses & Connections | PEDWLPVE331075_S02 | SPFH-5565 |  | V | Valid for Procurement/Construction |  | 17043
331-SPFH-5005 | 331-SPFH-5005 | True | SpecialPipingItem | PESDPIPF999021 | Vessel Unity | New | Hose Connection | TS091 | TS091 | Design |  |  |  | YARD | REPLICA. SIZE MANUALLY CHANGED | A* | 331-LPWF-0066 | MN3B |  | 331-LPWF-0019-10"-MN3B | 331-LPWF-0120-10"-MN3B | 0 | 65 | 2.5 |  |  | 2 | Estimated |  | Design |  |  |  |  | SPFH_02 | EQT.SPI.MET.FLH | Flexible Hoses & Connections | PEDWLPVE331075_S02 | SPFH-5565 |  | V | Valid for Procurement/Construction |  | 17043
331-SPFH-5004 | 331-SPFH-5004 | True | SpecialPipingItem | PESDPIPF999021 | Vessel Unity | New | Hose Connection | TS001 | TS001 | Design |  |  |  | YARD | REPLICA. SIZE MANUALLY CHANGED | A* | 331-LPWF-0065 | MN3B |  | DELUGE VALVE 331-VASV-0204 | 331-LPWF-0110-10"-MN3B | 0 | 65 | 2.5 |  |  | 2 | Estimated |  | Design |  |  |  |  | SPFH_02 | EQT.SPI.MET.FLH | Flexible Hoses & Connections | PEDWLPVE331075_S02 | SPFH-5565 |  | V | Valid for Procurement/Construction |  | 17043
331-SPFH-5003 | 331-SPFH-5003 | True | SpecialPipingItem | PESDPIPF999021 | Vessel Unity | New | Hose Connection | TS041 | TS041 | Design |  |  |  | YARD | REPLICA. SIZE MANUALLY CHANGED | A* | 331-LPWF-0064 | MN3B |  | 331-LPWF-0027-10"-MN3B | 331-LPWF-0100-10"-MN3B | 0 | 65 | 2.5 |  |  | 2 | Estimated |  | Design |  |  |  |  | SPFH_02 | EQT.SPI.MET.FLH | Flexible Hoses & Connections | PEDWLPVE331075_S02 | SPFH-5565 |  | V | Valid for Procurement/Construction |  | 17043
331-SPFH-5002 | 331-SPFH-5002 | True | SpecialPipingItem | PESDPIPF999021 | Vessel Unity | New | Hose Connection | TS011 | TS011 | Design |  |  |  | YARD | REPLICA. SIZE MANUALLY CHANGED | A* | 331-LPWF-0063 | MN3B |  | 331-LPWF-0031-10"-MN3B | 331-LPWF-0090-10"-MN3B | 0 | 65 | 2.5 |  |  | 2 | Estimated |  | Design |  |  |  |  | SPFH_02 | EQT.SPI.MET.FLH | Flexible Hoses & Connections | PEDWLPVE331075_S02 | SPFH-5565 |  | V | Valid for Procurement/Construction |  | 17043
331-SPFH-5001 | 331-SPFH-5001 | True | SpecialPipingItem | PESDPIPF999021 | Vessel Unity | New | Hose Connection | TS012 | TS012 | Design |  |  | 2,4,10 | YARD | REPLICA. SIZE MANUALLY CHANGED | A | 331-LPWF-0062 | MN3B |  | 331-LPWF-0038-8"-MN3B | 331-LPWF-0084-8"-MN3B | 0 | 65 | 2.5 |  |  | 2 | Estimated |  | Design |  |  |  |  | SPFH_02 | EQT.SPI.MET.FLH | Flexible Hoses & Connections | PEDWLPVE331075_S02 | SPFH-5565 |  | V | Valid for Procurement/Construction |  | 17043
331-SPFH-3000 | 331-SPFH-3000 | True | SpecialPipingItem | PESDPIPF999021 | Topsides Prosperity | New | Hose Connection | TS062 | TS062 | Design |  |  |  | YARD | BESPOKE | A | 331-LPWF-2188 | MN3B |  | 331-LPWF-2187-3"-MN3B | 331-LPWF-2188-3"-MN3B | 0 | 65 | 2.5 |  |  | 2 | Estimated |  | Design |  |  |  |  | SPFH_02 | EQT.SPI.MET.FLH | Flexible Hoses & Connections | PEDWLPTS331001_S02 | SPFH-5527 |  | V | Valid for Procurement/Construction |  | 17043
331-SPFH-1011 | 331-SPFH-1011 | True | SpecialPipingItem | PESDPIPF999021 | Topsides Unity | New | Hose Connection | VE200 | VE200 | Design |  |  |  | YARD | REPLICA | A | 331-LPWF-2015 | MN3B |  | 331-LPWF-0059-8"-MN3B | FLANGE CONNECTION | 0 | 65 | 2.5 |  |  | 2 | Estimated |  | Design |  |  |  |  | SPFH_02 | EQT.SPI.MET.FLH | Flexible Hoses & Connections | PEDWLPTS331001_S02 | SPFH-5527 |  | V | Valid for Procurement/Construction |  | 17043
331-SPFH-1010 | 331-SPFH-1010 | True | SpecialPipingItem | PESDPIPF999021 | Topsides Unity | New | Hose Connection | TS061 | TS061 | Design |  |  |  | YARD | REPLICA | A | 331-LPWF-2014 | MN3B |  | 331-LPWF-0006-8"-MN3B | 331-LPWF-2090-3"-MN3B | 0 | 65 | 2.5 |  |  | 2 | Estimated |  | Design |  |  |  |  | SPFH_02 | EQT.SPI.MET.FLH | Flexible Hoses & Connections | PEDWLPTS331001_S02 | SPFH-5527 |  | V | Valid for Procurement/Construction |  | 17043
331-SPFH-1009 | 331-SPFH-1009 | True | SpecialPipingItem | PESDPIPF999021 | Topsides Unity | New | Hose Connection | TS061 | TS061 | Design |  |  |  | YARD | REPLICA | A | 331-LPWF-2013 | MN3B |  | 331-LPWF-0010-3"-MN3B | 331-LPWF-2013-3"-MN3B | 0 | 65 | 2.5 |  |  | 2 | Estimated |  | Design |  |  |  |  | SPFH_02 | EQT.SPI.MET.FLH | Flexible Hoses & Connections | PEDWLPTS331001_S02 | SPFH-5527 |  | V | Valid for Procurement/Construction |  | 17043
331-SPFH-1008 | 331-SPFH-1008 | True | SpecialPipingItem | PESDPIPF999021 | Topsides Unity | New | Hose Connection | TS091 | TS091 | Design |  |  |  | YARD | REPLICA | A | 331-LPWF-2012 | MN3B |  | 331-LPWF-0011-12"-MN3B | 331-LPWF-2073-6"-MN3B | 0 | 65 | 2.5 |  |  | 2 | Estimated |  | Design |  |  |  |  | SPFH_02 | EQT.SPI.MET.FLH | Flexible Hoses & Connections | PEDWLPTS331001_S02 | SPFH-5527 |  | V | Valid for Procurement/Construction |  | 17043
331-SPFH-1007 | 331-SPFH-1007 | True | SpecialPipingItem | PESDPIPF999021 | Topsides Unity | New | Hose Connection | TS091 | TS091 | Design |  |  |  | YARD | REPLICA | A | 331-LPWF-2011 | MN3B |  | 331-LPWF-0016-8"-MN3B | 331-LPWF-2102-3"-MN3B | 0 | 65 | 2.5 |  |  | 2 | Estimated |  | Design |  |  |  |  | SPFH_02 | EQT.SPI.MET.FLH | Flexible Hoses & Connections | PEDWLPTS331001_S02 | SPFH-5527 |  | V | Valid for Procurement/Construction |  | 17043
331-SPFH-1006 | 331-SPFH-1006 | True | SpecialPipingItem | PESDPIPF999021 | Topsides Unity | New | Hose Connection | TS001 | TS001 | Design |  |  |  | YARD | REPLICA | A | 331-LPWF-2010 | MN3B |  | 331-LPWF-0022-8"-MN3B | 331-LPWF-2071-6"-MN3B | 0 | 65 | 2.5 |  |  | 2 | Estimated |  | Design |  |  |  |  | SPFH_02 | EQT.SPI.MET.FLH | Flexible Hoses & Connections | PEDWLPTS331001_S02 | SPFH-5527 |  | V | Valid for Procurement/Construction |  | 17043
331-SPFH-1005 | 331-SPFH-1005 | True | SpecialPipingItem | PESDPIPF999021 | Topsides Unity | New | Hose Connection | TS041 | TS041 | Design |  |  |  | YARD | REPLICA | A | 331-LPWF-2009 | MN3B |  | 331-LPWF-0028-3"-MN3B | BLIND FLANGE | 0 | 65 | 2.5 |  |  | 2 | Estimated |  | Design |  |  |  |  | SPFH_02 | EQT.SPI.MET.FLH | Flexible Hoses & Connections | PEDWLPTS331001_S02 | SPFH-5527 |  | V | Valid for Procurement/Construction |  | 17043
331-SPFH-1004 | 331-SPFH-1004 | True | SpecialPipingItem | PESDPIPF999021 | Topsides Unity | New | Hose Connection | TS041 | TS041 | Design |  |  |  | YARD | REPLICA | A | 331-LPWF-2008 | MN3B |  | 331-LPWF-0026-10"-MN3B | 331-LPWF-2064-2"-MN3B | 0 | 65 | 2.5 |  |  | 2 | Estimated |  | Design |  |  |  |  | SPFH_02 | EQT.SPI.MET.FLH | Flexible Hoses & Connections | PEDWLPTS331001_S02 | SPFH-5527 |  | V | Valid for Procurement/Construction |  | 17043
331-SPFH-1003 | 331-SPFH-1003 | True | SpecialPipingItem | PESDPIPF999021 | Topsides Unity | New | Hose Connection | TS011 | TS011 | Design |  |  |  | YARD | REPLICA | A* | 331-LPWF-2007 | MN3B |  | 331-LPWF-0032-3"-MN3B | BLIND FLANGE | 0 | 65 | 2.5 |  |  | 2 | Estimated |  | Design |  |  |  |  | SPFH_02 | EQT.SPI.MET.FLH | Flexible Hoses & Connections | PEDWLPTS331001_S02 | SPFH-5527 | 6 | V | Valid for Procurement/Construction |  | 17043
331-SPFH-1002 | 331-SPFH-1002 | True | SpecialPipingItem | PESDPIPF999021 | Topsides Unity | New | Hose Connection | TS011 | TS011 | Design |  |  |  | YARD | REPLICA | A | 331-LPWF-2006 | MN3B |  | 331-LPWF-0033-4"-MN3B | 331-LPWF-2049-3"-MN3B | 0 | 65 | 2.5 |  |  | 2 | Estimated |  | Design |  |  |  |  | SPFH_02 | EQT.SPI.MET.FLH | Flexible Hoses & Connections | PEDWLPTS331001_S02 | SPFH-5527 |  | V | Valid for Procurement/Construction |  | 17043
331-SPFH-1001 | 331-SPFH-1001 | True | SpecialPipingItem | PESDPIPF999021 | Topsides Unity | New | Hose Connection | TS012 | TS012 | Design |  |  |  | YARD | REPLICA | X* | 331-LPWF-2005 | MN3B |  | 331-LPWF-0036-10"-MN3B | BLIND FLANGE | 0 | 65 | 2.5 |  |  | 2 | Estimated |  | Design |  |  |  |  | SPFH_02 | EQT.SPI.MET.FLH | Flexible Hoses & Connections | PEDWLPTS331001_S02 | SPFH-5527 |  | V | Valid for Procurement/Construction |  | 17043
128-SPVI-5012 | 128-SPVI-5012 | True | SpecialPipingItem | PESDPIPF999024 | Vessel Unity | New | Valve Interlock | VE200 | VE200 | Design |  |  |  | SBM | BESPOKE. SIZE REMOVED. | A | 128-LPCX-0011 | AS7J |  | 128-LPCX-2388-2"-AS3A | XYLENE TANK (SB) | 0 | 65 |  |  |  | 2 | Vendor |  | Design |  |  |  | 001.17043.000348 REV 00 | SPVI_01 | EQT.SPI.SST.VIN | Valve Interlock | PEDWMAVE128021 | SPVI-5005 |  | V | Valid for Procurement/Construction |  | 17043
128-SPVI-5011 | 128-SPVI-5011 | True | SpecialPipingItem | PESDPIPF999024 | Vessel Unity | New | Valve Interlock | VE200 |  | Diagrams |  |  |  | SBM | REPLICA. SIZE REMOVED. | A* | 128-LPGN-0055 | AC7L |  | 128-LPGN-0051-2"-AC7L | XYLENE TANK (SB) | 0 | 65 |  |  |  | 2 | Vendor |  | Design |  |  |  | 001.17043.000348 REV 00 | SPVI_01 | EQT.SPI.SST.VIN | Valve Interlock | PEDWMAVE128021 | SPVI-5004 |  | V | Valid for Procurement/Construction |  | 17043
128-SPVI-5010 | 128-SPVI-5010 | True | SpecialPipingItem | PESDPIPF999024 | Vessel Unity | New | Valve Interlock | VE200 | VE200 | Design |  |  |  | SBM | REPLICA. SIZE REMOVED. | A* | 128-LPGI-0066 | AQ7N |  | =738216118/1913/N2 | 128-SPFH-5009 | 0 | 75 |  |  |  | 2 | Vendor |  | Design |  |  |  | 001.17043.000348 REV 00 | SPVI_01 | EQT.SPI.SST.VIN | Valve Interlock | PEDWMAVE128021 | SPVI-5004 |  | V | Valid for Procurement/Construction |  | 17043
128-SPVI-5009 | 128-SPVI-5009 | True | SpecialPipingItem | PESDPIPF999024 | Vessel Unity | New | Valve Interlock | VE200 | VE200 | Design |  |  |  | SBM | BESPOKE. SIZE REMOVED. | A* | 128-LPGN-0054 | AC7L |  | 128-VEST-9998/N1 | 128-LPGN-0051-2"-AC7L | 0 | 65 |  |  |  | 2 | Vendor |  | Design |  |  |  | 001.17043.000348 REV 00 | SPVI_01 | EQT.SPI.SST.VIN | Valve Interlock | PEDWMAVE128012 | SPVI-5003 |  | V | Valid for Procurement/Construction |  | 17043
128-SPVI-5006 | 128-SPVI-5006 | True | SpecialPipingItem | PESDPIPF999024 | Vessel Unity | New | Valve Interlock | VE200 | VE200 | Design |  |  |  | SBM | REPLICA. SIZE REMOVED. | A* | 128-LPGI-0062 | AQ7N |  | 128-SPFH-5004 | 128-LPGI-0063-4"-AS7J | 0 | 75 |  |  |  | 2 | Vendor |  | Design |  |  |  | 001.17043.000348 REV 00 | SPVI_01 | EQT.SPI.SST.VIN | Valve Interlock | PEDWMAVE128012 | SPVI-5003 |  | V | Valid for Procurement/Construction |  | 17043
128-SPVI-5005 | 128-SPVI-5005 | True | SpecialPipingItem | PESDPIPF999024 | Vessel Unity | New | Valve Interlock | VE200 | VE200 | Design |  |  |  | SBM | BESPOKE. SIZE REMOVED. | A* | 128-LPGN-0053 | AC7L |  | 128-LPGN-0051-2"-AC7L | 128-VEST-9999/N10 | 0 | 65 |  |  |  | 2 | Vendor |  | Design |  |  |  | 001.17043.000348 REV 00 | SPVI_01 | EQT.SPI.SST.VIN | Valve Interlock | PEDWMAVE128011 | SPVI-5002 |  | V | Valid for Procurement/Construction |  | 17043
128-SPVI-5004 | 128-SPVI-5004 | True | SpecialPipingItem | PESDPIPF999024 | Vessel Unity | New | Valve Interlock | VE200 | VE200 | Design |  |  |  | SBM | REPLICA. SIZE REMOVED. | A* | 128-LPGI-0060 | AQ7N |  | 128-SPFH-5003 | 128-LPGI-0070-4"-AS7J | 0 | 75 |  |  |  | 2 | Vendor |  | Design |  |  |  | 001.17043.000348 REV 00 | SPVI_01 | EQT.SPI.SST.VIN | Valve Interlock | PEDWMAVE128011 | SPVI-5002 |  | V | Valid for Procurement/Construction |  | 17043
128-SPVI-5001 | 128-SPVI-5001 | True | SpecialPipingItem | PESDPIPF999024 | Vessel Unity | New | Valve Interlock | VE200 | VE200 | Design |  |  |  | SBM | BESPOKE. SIZE REMOVED. | A* | 128-LPGN-0056 | AC7L |  | 128-LPGN-0051-2"-AC7L | 128-SPSV-1132-B | 0 | 65 |  |  |  | 2 | Vendor |  | Design |  |  |  | 001.17043.000348 REV 00 | SPVI_01 | EQT.SPI.SST.VIN | Valve Interlock | PEDWMAVE128011 | SPVI-5001 |  | V | Valid for Procurement/Construction |  | 17043
128-SPVI-5000 | 128-SPVI-5000 | True | SpecialPipingItem | PESDPIPF999024 | Vessel Unity | New | Valve Interlock | VE200 | VE200 | Design |  |  |  | SBM | BESPOKE. SIZE REMOVED. | A* | 128-LPGN-0057 | AC7L |  | 128-LPGN-0056-6"-AC7L | 128-SPSV-1132-A | 0 | 65 |  |  |  | 2 | Vendor |  | Design |  |  |  | 001.17043.000348 REV 00 | SPVI_01 | EQT.SPI.SST.VIN | Valve Interlock | PEDWMAVE128011 | SPVI-5001 |  | V | Valid for Procurement/Construction |  | 17043
128-SPVI-1069 | 128-SPVI-1069 | True | SpecialPipingItem | PESDPIPF999024 | Topsides Unity | New | Valve Interlock | TS041 | TS041 | Design |  |  |  | SBM | TAG CHANGE FROM 661-SPVI-1069. QTY:2 FOR DBB. BESPOKE. SIZE REMOVED | A* | 128-LPCX-2561 | KD3A |  | 128-LPCX-2560-2"-KD3A | 661-LPPM-2160-14"-KD4A | -46 | 125 |  |  |  | 2 | Vendor |  | Design |  |  |  | 001.17043.000348 REV 00 | SPVI_01 | EQT.SPI.SST.VIN | Valve Interlock | PEDWPRTS661009 | SPVI-1003 |  | V | Valid for Procurement/Construction |  | 17043
128-SPVI-1061 | 128-SPVI-1061 | True | SpecialPipingItem | PESDPIPF999024 | Topsides Unity | New | Valve Interlock | TS152 |  | Diagrams |  |  |  | SBM | QTY:2 FOR DBB. REPLICA. SIZE REMOVED | A* | 128-LPCX-2399 | KD3A |  | 128-LPCX-2387-2"-KD3A | 128-PSV-2774B | -15 | 65 |  |  |  | 2 | Vendor |  | Design |  |  |  | 001.17043.000348 REV 00 | SPVI_01 | EQT.SPI.SST.VIN | Valve Interlock | PEDWPRTS128012 | SPVI-1084 |  | V | Valid for Procurement/Construction |  | 17043
128-SPVI-1060 | 128-SPVI-1060 | True | SpecialPipingItem | PESDPIPF999024 | Topsides Unity | New | Valve Interlock | TS152 |  | Diagrams |  |  |  | SBM | QTY:2 FOR DBB. REPLICA. SIZE REMOVED | A* | 128-LPCX-2387 | KD3A |  | 128-PKCI-0100-C/N35 | 128-PSV-2774A | -15 | 65 |  |  |  | 2 | Vendor |  | Design |  |  |  | 001.17043.000348 REV 00 | SPVI_01 | EQT.SPI.SST.VIN | Valve Interlock | PEDWPRTS128012 | SPVI-1084 |  | V | Valid for Procurement/Construction |  | 17043
128-SPVI-1059 | 128-SPVI-1059 | True | SpecialPipingItem | PESDPIPF999024 | Topsides Unity | New | Valve Interlock | TS152 |  | Diagrams |  |  |  | SBM | REPLICA. SIZE REMOVED. | V | 128-LPCX-2397 | AS3A |  | 128-LPCX-2386-2"-AS3A | 128-PSV-2779B | -15 | 65 |  |  |  | 2 | Vendor |  | Design |  |  |  | 001.17043.000348 REV 00 | SPVI_01 | EQT.SPI.SST.VIN | Valve Interlock | PEDWPRTS128012 | SPVI-1083 |  | V | Valid for Procurement/Construction |  | 17043
128-SPVI-1058 | 128-SPVI-1058 | True | SpecialPipingItem | PESDPIPF999024 | Topsides Unity | New | Valve Interlock | TS152 |  | Diagrams |  |  |  | SBM | REPLICA. SIZE REMOVED. | V | 128-LPCX-2386 | AS3A |  | 128-PKCI-0100-C/N34 | 128-PSV-2779A | -15 | 65 |  |  |  | 2 | Vendor |  | Design |  |  |  | 001.17043.000348 REV 00 | SPVI_01 | EQT.SPI.SST.VIN | Valve Interlock | PEDWPRTS128012 | SPVI-1083 |  | V | Valid for Procurement/Construction |  | 17043
128-SPVI-1034 | 128-SPVI-1034 | True | SpecialPipingItem | PESDPIPF999024 | Topsides Unity | New | Valve Interlock | TS152 |  | Diagrams |  |  |  | SBM | REPLICA. SIZE REMOVED. | A* | 128-LPCJ-2785 | AS3A |  | 128-PKCI-0100-C/N22 | 128-VEPR-0040-A/N2 | -15 | 65 |  |  |  | 2 | Vendor |  | Design |  |  |  | 001.17043.000348 REV 00 | SPVI_01 | EQT.SPI.SST.VIN | Valve Interlock | PEDWPRTS128007 | SPVI-1071 |  | V | Valid for Procurement/Construction |  | 17043
128-SPVI-1033 | 128-SPVI-1033 | True | SpecialPipingItem | PESDPIPF999024 | Topsides Unity | New | Valve Interlock | TS152 |  | Diagrams |  |  |  | SBM | REPLICA. SIZE REMOVED. | A* | 128-LPCC-2783 | AS3A |  | 128-PKCI-0100-C/N14 | 128-VEPR-0030-A/N2 | -15 | 65 |  |  |  | 2 | Vendor |  | Design |  |  |  | 001.17043.000348 REV 00 | SPVI_01 | EQT.SPI.SST.VIN | Valve Interlock | PEDWPRTS128004 | SPVI-1070 |  | V | Valid for Procurement/Construction |  | 17043
128-SPVI-1032 | 128-SPVI-1032 | True | SpecialPipingItem | PESDPIPF999024 | Topsides Unity | New | Valve Interlock | TS152 |  | Diagrams |  |  |  | SBM | REPLICA. SIZE REMOVED. | A* | 128-LPCJ-2786 | AS3A |  | 128-LPCJ-2785-3/4"-AS3A | 128-VEPR-0040-B/N2 | -15 | 65 |  |  |  | 2 | Vendor |  | Design |  |  |  | 001.17043.000348 REV 00 | SPVI_01 | EQT.SPI.SST.VIN | Valve Interlock | PEDWPRTS128008 | SPVI-1071 |  | V | Valid for Procurement/Construction |  | 17043
128-SPVI-1031 | 128-SPVI-1031 | True | SpecialPipingItem | PESDPIPF999024 | Topsides Unity | New | Valve Interlock | TS152 |  | Diagrams |  |  |  | SBM | REPLICA. SIZE REMOVED. | A* | 128-LPCJ-2787 | AS3A |  | 128-LPCJ-2785-3/4"-AS3A | 128-VEPR-0040-C/N2 | -15 | 65 |  |  |  | 2 | Vendor |  | Design |  |  |  | 001.17043.000348 REV 00 | SPVI_01 | EQT.SPI.SST.VIN | Valve Interlock | PEDWPRTS128009 | SPVI-1071 |  | V | Valid for Procurement/Construction |  | 17043
128-SPVI-1019 | 128-SPVI-1019 | True | SpecialPipingItem | PESDPIPF999024 | Topsides Unity | New | Valve Interlock | TS041 | TS041 | Design |  |  |  | SBM | QTY:2 FOR DBB. REPLICA. SIZE REMOVED | A* | 128-LPCX-2554 | KD3A |  | 128-LPCX-2553-2"-KD3A | 661-LPPM-2008-14"-KD4A | -46 | 125 |  |  |  | 2 | Vendor |  | Design |  |  |  | 001.17043.000348 REV 00 | SPVI_01 | EQT.SPI.SST.VIN | Valve Interlock | PEDWPRTS661003 | SPVI-1001 |  | V | Valid for Procurement/Construction |  | 17043
128-SPVI-1016 | 128-SPVI-1016 | True | SpecialPipingItem | PESDPIPF999024 | Topsides Unity | New | Valve Interlock | TS152 |  | Diagrams |  |  |  | SBM | REPLICA. SIZE REMOVED. | A* | 128-LPCC-2784 | AS3A |  | 128-LPCC-2783-3/4"-AS3A | 128-VEPR-0030-B/N2 | -15 | 65 |  |  |  | 2 | Vendor |  | Design |  |  |  | 001.17043.000348 REV 00 | SPVI_01 | EQT.SPI.SST.VIN | Valve Interlock | PEDWPRTS128005 | SPVI-1070 |  | V | Valid for Procurement/Construction |  | 17043
128-SPVI-1009 | 128-SPVI-1009 | True | SpecialPipingItem | PESDPIPF999024 | Topsides Unity | New | Valve Interlock | TS041 | TS041 | Design |  |  | 2 | SBM | QTY:2 FOR DBB. REPLICA. SIZE REMOVED | A* | 128-LPCX-2557 | KD3A |  | 128-LPCX-2556-2"-KD3A | 661-LPPM-2109-14"-KD4A | -46 | 125 |  |  |  | 2 | Vendor |  | Design |  |  |  | 001.17043.000348 REV 00 | SPVI_01 | EQT.SPI.SST.VIN | Valve Interlock | PEDWPRTS661006 | SPVI-1002 |  | V | Valid for Procurement/Construction |  | 17043
128-SPSV-3003 | 128-SPSV-3003 | True | Valve | PESDPIPF999003 | Topsides Prosperity | New | Three Way Valve | TS152 |  | Diagrams |  |  |  | SBM | BESPOKE. MOC-TS-0806 | A* | 128-LTCP-2090 | PR3V |  | 128-PKCI-0200/N09 | 124-LPWP-2002-20"-AD3A-PP | -15 | 121 | 0.75 |  |  |  | Catalogue |  | Design |  |  |  |  | SVVW_05 | EQT.VLV.TWY.SST | Special 3-Way Valve | PEDWPRTS128023 | SPSV-0093 |  | V | Valid for Procurement/Construction |  | 17043
128-SPSV-3002 | 128-SPSV-3002 | True | Valve | PESDPIPF999002 | Topsides Prosperity | New | Hand Operated / Choke Valve Angled Type | TS152 |  | Diagrams | VE-0541 |  |  | SBM | BESPOKE. SIZE MANUALLY CHANGED | V* | 128-LPCM-2682 | KD3A | CC | 128-LPCM-2149-3"-KD3A-CC | 128-LPCM-2149-3"-KD3A-CC | -15 | 65 | 1.81 |  |  | 105 | Vendor |  | Design |  |  |  | 001.17043.000179 REV 00 | SVAN_05 | EQT.VLV.ANG.DSS | Special Angle Valve | PEDWPRTS128038 | SPSV0091 |  | V | Valid for Procurement/Construction |  | 17043
128-SPSV-3001 | 128-SPSV-3001 | True | Valve | PESDPIPF999002 | Topsides Prosperity | New | Hand Operated / Choke Valve Angled Type | TS152 |  | Diagrams | VE-0541 |  |  | SBM | BESPOKE. SIZE MANUALLY CHANGED | V | 128-LPCM-2681 | KD3A | CC | 128-LPCM-2239-3"-KD3A-CC | 128-LPCM-2239-3"-KD3A-CC | -15 | 65 | 1.81 |  |  | 105 | Vendor |  | Design |  |  |  | 001.17043.000179 REV 00 | SVAN_05 | EQT.VLV.ANG.DSS | Special Angle Valve | PEDWPRTS128035 | SPSV0091 |  | V | Valid for Procurement/Construction |  | 17043
128-SPSV-3000 | 128-SPSV-3000 | True | Valve | PESDPIPF999002 | Topsides Prosperity | New | Hand Operated / Choke Valve Angled Type | TS152 |  | Diagrams | VE-0541 |  |  | SBM | BESPOKE. SIZE MANUALLY CHANGED | V | 128-LPCM-2680 | KD3A | CC | 128-LPCM-2133-3"-KD3A-CC | 128-LPCM-2680-2"-KD3A-CC | -15 | 65 | 1.81 |  |  | 105 | Vendor |  | Design |  |  |  | 001.17043.000179 REV 00 | SVAN_05 | EQT.VLV.ANG.DSS | Special Angle Valve | PEDWPRTS128034 | SPSV0091 |  | V | Valid for Procurement/Construction |  | 17043
128-SPSV-1013 | 128-SPSV-1013 | True | Valve | PESDPIPF999026 | Topsides Unity | New | Dissimilar Check Valve | TS152 |  | Diagrams | TS-0210 |  | 7,8 | SBM | REPLICA | A* | 128-LPCM-2120 | AS3A |  | 128-LPCM-0024-3"-AS7J | 128-VEPR-0010/N3 | -15 | 65 | 3 |  |  | 30 | Vendor |  | Design |  |  |  | 001.17043.000455 REV 00 | SVCH_04 | EQT.VLV.SCH.LST | Special Check Valve | PEDWPRTS128001 | SPSV-0033 |  | V | Valid for Procurement/Construction |  | 17043
128-SPSV-1012 | 128-SPSV-1012 | True | Valve | PESDPIPF999026 | Topsides Unity | New | Special Check Valve | TS152 |  | Diagrams |  |  |  | SBM | BESPOKE | A* | 128-LPCB-2067 | AS3A |  | 128-SPFH-1064 | 128-PKCI-0200/N12 | -15 | 65 | 2 |  |  | 11 | Vendor |  | Design |  |  |  | 001.17043.000193 REV 00 | SVCH_05 | EQT.VLV.SCH.SST | Special Check Valve | PEDWPRTS128033 | SPSV-0080 |  | V | Valid for Procurement/Construction |  | 17043
128-SPSV-1011 | 128-SPSV-1011 | True | Valve | PESDPIPF999026 | Topsides Unity | New | Special Check Valve | TS152 | TS152 | Design |  |  |  | SBM | BESPOKE | A* | 128-LPCB-2067 | AS3A |  | 128-SPFH-1064 | 128-PKCI-0200/N12 | -15 | 65 | 2 |  |  | 11 | Vendor |  | Design |  |  |  | 001.17043.000193 REV 00 | SVCH_05 | EQT.VLV.SCH.SST | Special Check Valve | PEDWPRTS128033 | SPSV-0080 |  | V | Valid for Procurement/Construction |  | 17043
128-SPSV-1010 | 128-SPSV-1010 | True | Valve | PESDPIPF999026 | Topsides Unity | New | Special Check Valve | TS152 |  | Diagrams |  |  |  | SBM | BESPOKE | A* | 128-LPCC-2065 | AS3A |  | 128-SPFH-1063 | 128-PKCI-0200/N10 | -15 | 65 | 2 |  |  | 11 | Vendor |  | Design |  |  |  | 001.17043.000193 REV 00 | SVCH_05 | EQT.VLV.SCH.SST | Special Check Valve | PEDWPRTS128033 | SPSV-0080 |  | V | Valid for Procurement/Construction |  | 17043
128-SPSV-1009 | 128-SPSV-1009 | True | Valve | PESDPIPF999026 | Topsides Unity | New | Special Check Valve | TS152 | TS152 | Design |  |  |  | SBM | BESPOKE | A* | 128-LPCC-2065 | AS3A |  | 128-SPFH-1063 | 128-PKCI-0200/N10 | -15 | 65 | 2 |  |  | 11 | Vendor |  | Design |  |  |  | 001.17043.000193 REV 00 | SVCH_05 | EQT.VLV.SCH.SST | Special Check Valve | PEDWPRTS128033 | SPSV-0080 |  | V | Valid for Procurement/Construction |  | 17043
128-SPSV-1008 | 128-SPSV-1008 | True | Valve | PESDPIPF999026 | Topsides Unity | New | Special Check Valve | TS152 |  | Diagrams |  |  |  | SBM | BESPOKE | A* | 128-LPCP-2064 | AS3A |  | 128-SPFH-1060 | 128-PKCI-0200/N08 | -15 | 65 | 2 |  |  | 11 | Vendor |  | Design |  |  |  | 001.17043.000193 REV 00 | SVCH_05 | EQT.VLV.SCH.SST | Special Check Valve | PEDWPRTS128033 | SPSV-0080 |  | V | Valid for Procurement/Construction |  | 17043
128-SPSV-1007 | 128-SPSV-1007 | True | Valve | PESDPIPF999026 | Topsides Unity | New | Special Check Valve | TS152 | TS152 | Design |  |  |  | SBM | BESPOKE | A* | 128-LPCP-2064 | AS3A |  | 128-SPFH-1060 | 128-PKCI-0200/N08 | -15 | 65 | 2 |  |  | 11 | Vendor |  | Design |  |  |  | 001.17043.000193 REV 00 | SVCH_05 | EQT.VLV.SCH.SST | Special Check Valve | PEDWPRTS128033 | SPSV-0080 |  | V | Valid for Procurement/Construction |  | 17043
128-SPSV-1006 | 128-SPSV-1006 | True | Valve | PESDPIPF999026 | Topsides Unity | New | Special Check Valve | TS152 |  | Diagrams |  |  |  | SBM | BESPOKE | A* | 128-LPCP-2063 | AS3A |  | 128-SPFH-1062 | 128-PKCI-0200/N06 | -15 | 65 | 2 |  |  | 11 | Vendor |  | Design |  |  |  | 001.17043.000193 REV 00 | SVCH_05 | EQT.VLV.SCH.SST | Special Check Valve | PEDWPRTS128033 | SPSV-0080 |  | V | Valid for Procurement/Construction |  | 17043
128-SPSV-1005 | 128-SPSV-1005 | True | Valve | PESDPIPF999026 | Topsides Unity | New | Special Check Valve | TS152 | TS152 | Design |  |  |  | SBM | BESPOKE | A* | 128-LPCP-2063 | AS3A |  | 128-SPFH-1062 | 128-PKCI-0200/N06 | -15 | 65 | 2 |  |  | 11 | Vendor |  | Design |  |  |  | 001.17043.000193 REV 00 | SVCH_05 | EQT.VLV.SCH.SST | Special Check Valve | PEDWPRTS128033 | SPSV-0080 |  | V | Valid for Procurement/Construction |  | 17043
128-SPSV-1004 | 128-SPSV-1004 | True | Valve | PESDPIPF999026 | Topsides Unity | New | Special Check Valve | TS152 | TS152 | Design |  |  |  | SBM | BESPOKE | A* | 128-LPCA-2061 | AS3A |  | 128-SPFH-1061 | 128-PKCI-0200/N01 | -15 | 65 | 2 |  |  | 11 | Vendor |  | Design |  |  |  | 001.17043.000193 REV 00 | SVCH_05 | EQT.VLV.SCH.SST | Special Check Valve | PEDWPRTS128033 | SPSV-0080 |  | V | Valid for Procurement/Construction |  | 17043
128-SPSV-1003 | 128-SPSV-1003 | True | Valve | PESDPIPF999026 | Topsides Unity | New | Special Check Valve | TS152 | TS152 | Design |  |  |  | SBM | BESPOKE | A* | 128-LPCA-2061 | AS3A |  | 128-SPFH-1061 | 128-PKCI-0200/N01 | -15 | 65 | 2 |  |  | 11 | Vendor |  | Design |  |  |  | 001.17043.000193 REV 00 | SVCH_05 | EQT.VLV.SCH.SST | Special Check Valve | PEDWPRTS128033 | SPSV-0080 |  | V | Valid for Procurement/Construction |  | 17043
128-SPSV-1002 | 128-SPSV-1002 | True | Valve | PESDPIPF999026 | Topsides Unity | New | Dissimilar Check Valve | TS041 | TS041 | Design |  |  | 14 | SBM | BESPOKE. SIZE MANUALLY CHANGED | A* | 128-LPCM-2500 | KD3A |  | 128-LPCM-2133-3"-KD3A-CC | 128-LPCM-2501-2"-KD3A | -15 | 65 | 1.81 |  |  | 15 | Vendor |  | Design |  |  |  | 001.17043.000175 REV 00 | SVCH_06 | EQT.VLV.SCH.DSS | Special Check Valve | PEDWPRTS661001 | SPSV-0032 |  | V | Valid for Procurement/Construction |  | 17043
128-SPSV-1001 | 128-SPSV-1001 | True | Valve | PESDPIPF999026 | Topsides Unity | New | Dissimilar Check Valve | TS041 | TS041 | Design |  |  | 13 | SBM | BESPOKE. SIZE MANUALLY CHANGED | A* | 128-LPCX-2550 | KD3A |  | 128-LPCX-2197-2"-KD3A-CC | 128-LPCX-2551-2"-KD3A | -15 | 65 | 1.81 |  |  | 12 | Vendor |  | Design |  |  |  | 001.17043.000175 REV 00 | SVCH_06 | EQT.VLV.SCH.DSS | Special Check Valve | PEDWPRTS661003 | SPSV-0032 |  | V | Valid for Procurement/Construction |  | 17043
128-SPSR-5001 | 128-SPSR-5001 | True | SpecialPipingItem | PESDPIPF999001 | Vessel Unity | New | Basket Strainer | VE200 | VE200 | Design |  |  |  | SBM | BESPOKE | A | 128-LPCX-0001 | AS7J |  | 128-FTBH-1132 | XYLENE TANK (SB) | 0 | 65 | 4 |  |  | 98 | Vendor |  | Design |  |  |  | 001.17043.000295 REV 00 | SPSR_05 | EQT.SPI.SST.SNR | Strainer | PEDWMAVE128021 | SPSR-0069 |  | V | Valid for Procurement/Construction |  | 17043
128-SPSR-5000 | 128-SPSR-5000 | True | SpecialPipingItem | PESDPIPF999001 | Vessel Unity | New | Basket Strainer | VE200 | VE200 | Design |  |  | 16 | SBM | BESPOKE | A | 128-LPCM-0021 | AS7J |  | 128-FTBH-1131/N1 | METHANOL TANK 1 (PS) | 0 | 65 | 4 |  |  | 98 | Vendor |  | Design |  |  |  | 001.17043.000295 REV 00 | SPSR_05 | EQT.SPI.SST.SNR | Strainer | PEDWMAVE128011 | SPSR-0069 |  | V | Valid for Procurement/Construction |  | 17043
128-SPSR-3104 | 128-SPSR-3104 | True | SpecialPipingItem | PESDPIPF999001 | Topsides Prosperity | New | Y-Type Strainer | TS091 |  | Diagrams |  |  |  | SBM | BESPOKE | A* | 128-LTCL-3100 | PR3A |  | 128-LTCL-2920-3/4"-PR3A | TO 128-PURE-0307 | -15 | 65 | 0.5 |  |  | 11 | Vendor |  | Design |  |  |  | 001.17043.000295 REV 00 | SPSR_05 | EQT.SPI.SST.SNR | Strainer | PEDWPRTS128042 | SPSR-0302 |  | V | Valid for Procurement/Construction |  | 17043
128-SPSR-3001 | 128-SPSR-3001 | True | SpecialPipingItem | PESDPIPF999001 | Topsides Prosperity | New | Y-Type Strainer | TS152 | TS152 | Design |  |  |  | SBM | BESPOKE. PREVIOUS LINE TAG NUMBER 128-LPCB-2097 | V* | 128-LPCB-2964 | AS3A |  | 128-PKCI-0200/N13 | 128-PUAD-0090/N1 | -15 | 65 | 2 |  |  | 15.4 | Vendor |  | Design |  |  |  | 001.17043.000295 REV 00 | SPSR_05 | EQT.SPI.SST.SNR | Strainer | PEDWPRTS128016 | SPSR-0074 |  | V | Valid for Procurement/Construction |  | 17043
128-SPSR-3000 | 128-SPSR-3000 | True | SpecialPipingItem | PESDPIPF999001 | Topsides Prosperity | New | Discharge Filter | TS051 | TS051 | Design |  |  |  | SBM | BESPOKE. SIZE MANUALLY CHANGED | V | 128-LPCG-3000 | AS3A |  | 128-LTCG-3002-1"-PR3A | 128-HYPU-0001/TP-15 | -15 | 65 | 1 |  |  | 11.5 | Vendor |  | Design |  |  |  | 001.17043.000795 REV 00 | SPFI_07 | EQT.SPI.SST.FTI | Filter | PEDWPRTS128040 | SPSR-0073 |  | V | Valid for Procurement/Construction |  | 17043
128-SPSR-1003 | 128-SPSR-1003 | True | SpecialPipingItem | PESDPIPF999001 | Topsides Unity | New | Basket Strainer | VE200 | VE200 | Design | TS-0173 |  |  | SBM | BESPOKE | V | 128-LPCD-2087 | AS7J |  | 128-FTBH-0005 | 128-LPCD-2060-4"-AS3A | -15 | 80 | 4 |  |  | 104 | Vendor |  | Design |  |  |  | 001.17043.000295 REV 00 | SPSR_05 | EQT.SPI.SST.SNR | Strainer | PEDWPRTS128043 | SPSR-0070 |  | V | Valid for Procurement/Construction |  | 17043
128-SPSR-1002 | 128-SPSR-1002 | True | SpecialPipingItem | PESDPIPF999001 | Topsides Unity | New | Basket Strainer | VE200 | VE200 | Design | TS-0173 |  |  | SBM | BESPOKE | V | 128-LPCC-2085 | AS7J |  | 128-FTBH-0004 | 128-LPCC-2111-4"-AS3A | -15 | 80 | 4 |  |  | 104 | Vendor |  | Design |  |  |  | 001.17043.000295 REV 00 | SPSR_05 | EQT.SPI.SST.SNR | Strainer | PEDWPRTS128043 | SPSR-0070 |  | V | Valid for Procurement/Construction |  | 17043
128-SPSR-1001 | 128-SPSR-1001 | True | SpecialPipingItem | PESDPIPF999001 | Topsides Unity | New | Basket Strainer | VE200 | VE200 | Design | TS-0173 |  |  | SBM | BESPOKE | V | 128-LPCJ-2081 | AS7J |  | 128-FTBH-0003 | 128-LPCJ-2109-4"-AS3A | -15 | 80 | 4 |  |  | 104 | Vendor |  | Design |  |  |  | 001.17043.000295 REV 00 | SPSR_05 | EQT.SPI.SST.SNR | Strainer | PEDWPRTS128043 | SPSR-0070 |  | V | Valid for Procurement/Construction |  | 17043
128-SPSQ-3106 | 128-SPSQ-3106 | True | SpecialPipingItem | PESDPIPF999030 | Topsides Prosperity | New | Sample / Injection Quills | TS062 | TS062 | Design | TS-0073 |  | 10 | SBM | BESPOKE | A* | 124-LPWI-2122 | DX3A |  | 126-LPWI-1407-8"-DX3A | 124-LPWI-2123-4"-DX3A | -15 | 70 | 2 |  |  | 9 | Vendor |  | Design |  |  |  | 001.17043.000321 REV 00 | SPSQ_08 | EQT.SPI.SDS.SIQ | Sample & Injection Quills | PEDWPRTS128042 | SPSV-0321 |  | V | Valid for Procurement/Construction |  | 17043
128-SPSQ-3105 | 128-SPSQ-3105 | True | SpecialPipingItem | PESDPIPF999030 | Topsides Prosperity | New | Sample / Injection Quills | TS062 | TS062 | Design |  |  |  | SBM | BESPOKE | A* | 128-LPCL-3102 | DX3A |  | 128-LTCL-3101-1/2"-PR3A | 124-LPWI-2122-4"-DX3A | -15 | 65 | 2 |  |  | 9 | Vendor |  | Design |  |  |  | 001.17043.000321 REV 00 | SPSQ_08 | EQT.SPI.SDS.SIQ | Sample & Injection Quills | PEDWPRTS128042 | SPSV-0321 |  | V | Valid for Procurement/Construction |  | 17043
128-SPSQ-1002 | 128-SPSQ-1002 | True | SpecialPipingItem | PESDPIPF999030 | Topsides Unity | New | Sample / Injection Quills | TS091 | TS091 | Design |  |  | 2 | SBM | REPLICA | A* | 120-LPMH-2002 | AC3E | HC | 120-LPMH-0010-20"-AC7E-HC | WELDED CAP | 15 | 160 | 2 |  |  | 17 | Vendor |  | Design |  |  |  | 001.17043.000321 REV 00 | SPSQ_02 | EQT.SPI.CST.SIQ | Sample & Injection Quills | PEDWPRTS120002 | SPSV-0056 |  | V | Valid for Procurement/Construction |  | 17043
128-SPSP-1003 | 128-SPSP-1003 | True | SpecialPipingItem | PESDPIPF999038 | Topsides Unity | New | Special Spacer / Spectacle Blind | TS041 |  | Diagrams | TS-0166 |  |  | SBM | BESPOKE. SIZE MANUALLY CHANGED | A* | 128-LPCX-2561 | KD3A |  | 128-LPCX-2560-2"-KD3A | 661-LPPM-2160-14"-KD4A | -46 | 125 | 1.81 |  |  | 3.5 | Vendor |  | Design |  |  |  | 001.17043.000294 REV 00 | SPSP_07 | EQT.SPI.DSS.SPB | Spectacles Blinds | PEDWPRTS661009 | SPSP-1000 |  | V | Valid for Procurement/Construction |  | 17043
128-SPSP-1002 | 128-SPSP-1002 | True | SpecialPipingItem | PESDPIPF999038 | Topsides Unity | New | Special Spacer / Spectacle Blind | TS041 |  | Diagrams | TS-0166 |  |  | SBM | BESPOKE. SIZE MANUALLY CHANGED | A* | 128-LPCX-2557 | KD3A |  | 128-LPCX-2556-2"-KD3A | 661-LPPM-2109-14"-KD4A | -46 | 125 | 1.81 |  |  | 3.45 | Vendor |  | Design |  |  |  | 001.17043.000294 REV 00 | SPSP_07 | EQT.SPI.DSS.SPB | Spectacles Blinds | PEDWPRTS661006 | SPSP-1000 |  | V | Valid for Procurement/Construction |  | 17043
128-SPSP-1001 | 128-SPSP-1001 | True | SpecialPipingItem | PESDPIPF999038 | Topsides Unity | New | Special Spacer / Spectacle Blind | TS041 |  | Diagrams | TS-0166 |  |  | SBM | BESPOKE. SIZE MANUALLY CHANGED | A* | 128-LPCX-2554 | KD3A |  | 128-LPCX-2553-2"-KD3A | 661-LPPM-2008-14"-KD4A | -46 | 125 | 1.81 |  |  | 3.45 | Vendor |  | Design |  |  |  | 001.17043.000294 REV 00 | SPSP_07 | EQT.SPI.DSS.SPB | Spectacles Blinds | PEDWPRTS661003 | SPSP-1000 |  | V | Valid for Procurement/Construction |  | 17043
128-SPSF-5002 | 128-SPSF-5002 | True | SpecialPipingItem | PESDPIPF999036 | Vessel Unity | New | Special Flange | VE200 |  | Diagrams |  |  |  | SBM | BESPOKE. SIZE MANUALLY CHANGED. MOC-VE-0076 | A | 128-LPCX-0015 | AS7J |  | XYLENE TANK (SB) | 128-LT-0201 | 0 | 65 | 8 |  |  | 20.5 | Vendor |  | Design |  |  |  | 001.17043.000140 REV 00 | SPSF_05 | EQT.SPI.SST.SPF | Special Flange | PEDWMAVE128021 | SPSF-1008 |  | V | Valid for Procurement/Construction |  | 17043
128-SPSF-5001 | 128-SPSF-5001 | True | SpecialPipingItem | PESDPIPF999036 | Vessel Unity | New | Special Flange | VE200 | VE200 | Design |  |  | 18 | SBM | REPLICA. SIZE MANUALLY CHANGED | A | 128-LPCM-0047 | AS7J |  | METHANOL TANK 1 (PS) | 128-LT-0101 | 0 | 65 | 8 |  |  | 20.5 | Vendor |  | Design |  |  |  | 001.17043.000140 REV 00 | SPSF_05 | EQT.SPI.SST.SPF | Special Flange | PEDWMAVE128011 | SPSF-1008 |  | V | Valid for Procurement/Construction |  | 17043
128-SPSF-5000 | 128-SPSF-5000 | True | SpecialPipingItem | PESDPIPF999036 | Vessel Unity | New | Special Flange | VE200 | VE200 | Design |  |  | 16 | SBM | REPLICA. SIZE MANUALLY CHANGED | A | 128-LPCM-0045 | AS7J |  | METHANOL TANK 2 (SB) | 128-LT-0111 | 0 | 65 | 8 |  |  | 20.5 | Vendor |  | Design |  |  |  | 001.17043.000140 REV 00 | SPSF_05 | EQT.SPI.SST.SPF | Special Flange | PEDWMAVE128012 | SPSF-1008 |  | V | Valid for Procurement/Construction |  | 17043
128-SPSF-3000 | 128-SPSF-3000 | True | SpecialPipingItem | PESDPIPF999036 | Topsides Prosperity | New | Hub & Clamp Assembly | TS152 |  | Diagrams |  |  |  | SBM | BESPOKE. SIZE MANUALLY CHANGED. RE-ORDER: NADIA TAG 128-SPSF-3000-B | V | 128-LPCM-2154 | AS3A |  | 128-LPCM-2153-1"-KD3A | 128-LPCM-2147-6"-AS3A | -15 | 65 | 1.81 |  |  | 8.2 | Vendor |  | Design |  |  |  | 001.17043.000140 REV 00 | SPSF_05 | EQT.SPI.SST.SPF | Special Flange | PEDWPRTS128041 | SPSF-1006 |  | V | Valid for Procurement/Construction |  | 17043
128-SPSF-1016 | 128-SPSF-1016 | True | SpecialPipingItem | PESDPIPF999036 | Topsides Unity | New | Special Flange | TS152 |  | Diagrams |  |  |  | SBM | REPLICA. SIZE MANUALLY CHANGED | V | 128-LPCX-2146 | AS3A |  | 128-LPCX-2145-1"-KD3A | 128-LPCX-2358-2"-AS3A | -15 | 65 | 1.81 |  |  | 8.75 | Vendor |  | Design |  |  |  | 001.17043.000140 REV 00 | SPSF_05 | EQT.SPI.SST.SPF | Special Flange | PEDWPRTS128011 | SPSF-1001 |  | V | Valid for Procurement/Construction |  | 17043
128-SPSF-1015 | 128-SPSF-1015 | True | SpecialPipingItem | PESDPIPF999036 | Topsides Unity | New | Special Flange | TS152 | TS152 | Design |  |  |  | SBM | BESPOKE. SIZE MANUALLY CHANGED | V | 128-LPCM-2169 | AS3A |  | 128-LPCM-2168-1"-KD3A | 128-LPCM-2170-6"-AS3A | -15 | 65 | 1.81 |  |  | 8.2 | Vendor |  | Design |  |  |  | 001.17043.000140 REV 00 | SPSF_05 | EQT.SPI.SST.SPF | Special Flange | PEDWPRTS128002 | SPSF-1001 |  | V | Valid for Procurement/Construction |  | 17043
128-SPSF-1014 | 128-SPSF-1014 | True | SpecialPipingItem | PESDPIPF999036 | Topsides Unity | New | Special Flange | TS152 | TS152 | Design |  |  |  | SBM | BESPOKE. SIZE MANUALLY CHANGED | V | 128-LPCM-2167 | AS3A |  | 128-LPCM-2166-1"-KD3A | 128-LPCM-2132-4"-AS3A | -15 | 65 | 1.81 |  |  | 8.2 | Vendor |  | Design |  |  |  | 001.17043.000140 REV 00 | SPSF_05 | EQT.SPI.SST.SPF | Special Flange | PEDWPRTS128002 | SPSF-1001 |  | V | Valid for Procurement/Construction |  | 17043
128-SPRC-6500 | 128-SPRC-6500 | True | SpecialPipingItem | PESDPIPF999025 | Vessel Prosperity | New | Sounding Head | VE200 | VE200 | Design |  |  |  | SBM | BESPOKE. SIZE MANUALLY CHANGED. MOC-VE-0571 | V* | 128-LPCM-0083 | AS7J |  | TS128902-3"-AC7E | 128-SPRC-6500 | 0 | 65 | 2 |  |  | 5 | Vendor |  | Design |  |  |  | 001.17043.000455 REV 00 | SPRC_04 | EQT.SPI.SST.RCP | Removable Cap c/w chain | PEDWMAVE128012 | SPRC-0001 |  | V | Valid for Procurement/Construction |  | 17043
128-SPFH-5051 | 128-SPFH-5051 | True | SpecialPipingItem | PESDPIPF999021 | Vessel Unity | New | Flexible Hose | VE200 |  | Diagrams | VE-0068 |  |  | YARD | LIFE CYCLE STATUS UPDATED WITHOUT LINE LIFE CYCLE STATUS. REPLICA |  | TS123809 | MPF-AE7G |  | VOID 2 (PS) | 123-SPRC-0516 | 0 | 60 | 3 |  |  | 1 | Estimated |  | Design |  |  |  |  | SPFH_03 | EQT.SPI.NMT.FLH | Flexible Hoses & Connections | PEDWMAVE123021_S03 | SPFH-5574 |  | V | Valid for Procurement/Construction |  | 17043
128-SPFH-5050 | 128-SPFH-5050 | True | SpecialPipingItem | PESDPIPF999021 | Vessel Unity | New | Flexible Hose | VE200 |  | Diagrams | VE-0068 |  |  | YARD | LIFE CYCLE STATUS UPDATED WITHOUT LINE LIFE CYCLE STATUS. REPLICA |  | TS123809 | MPF-AE7G |  | VOID 2 (PS) | 123-SPRC-0516 | 0 | 60 | 3 |  |  | 1 | Estimated |  | Design |  |  |  |  | SPFH_03 | EQT.SPI.NMT.FLH | Flexible Hoses & Connections | PEDWMAVE123021_S03 | SPFH-5574 |  | V | Valid for Procurement/Construction |  | 17043
128-SPFH-5049 | 128-SPFH-5049 | True | SpecialPipingItem | PESDPIPF999021 | Vessel Unity | New | Hose Connection | VE200 | VE200 | Design |  |  |  | YARD | REPLICA | A* | 128-LPGI-0065 | AQ7N |  | 128-LPGI-0065-6"-AQ7N | 128-VABL-5120 | 0 | 75 | 10 |  |  | 2 | Estimated |  | Design |  |  |  |  | SPFH_02 | EQT.SPI.MET.FLH | Flexible Hoses & Connections | PEDWMAVE128021 | SPFH-5564 |  | V | Valid for Procurement/Construction |  | 17043
128-SPFH-5048 | 128-SPFH-5048 | True | SpecialPipingItem | PESDPIPF999021 | Vessel Unity | New | Hose Connection | VE200 | VE200 | Design |  |  |  | YARD | REPLICA | A* | 128-LPGI-0067 | AQ7N |  | =738216118/1913/N5 | 128-SPFH-5048 | 0 | 65 | 10 |  |  | 2 | Estimated |  | Design |  |  |  |  | SPFH_02 | EQT.SPI.MET.FLH | Flexible Hoses & Connections | PEDWMAVE128021 | SPFH-5564 |  | V | Valid for Procurement/Construction |  | 17043
128-SPFH-5047 | 128-SPFH-5047 | True | SpecialPipingItem | PESDPIPF999021 | Vessel Unity | New | Hose Connection | VE200 | VE200 | Design |  |  | 6 | YARD | BESPOKE | A | 128-LPCM-0043 | AE7N |  | 128-PUED-1142 | 128-SPFH-5033 | 0 | 65 | 2 |  |  | 2 | Estimated |  | Design |  |  |  |  | SPFH_02 | EQT.SPI.MET.FLH | Flexible Hoses & Connections | PEDWMAVE123021_S03 | SPFH-5572 |  | V | Valid for Procurement/Construction |  | 17043
128-SPFH-5046 | 128-SPFH-5046 | True | SpecialPipingItem | PESDPIPF999021 | Vessel Unity | New | Hose Connection | VE200 | VE200 | Design |  |  |  | YARD | BESPOKE | A | 128-LPCM-0042 | AE7N |  | 128-SPFH-5032 | 128-PUED-1142 | 0 | 65 | 2 |  |  | 2 | Estimated |  | Design |  |  |  |  | SPFH_02 | EQT.SPI.MET.FLH | Flexible Hoses & Connections | PEDWMAVE123021_S03 | SPFH-5572 |  | V | Valid for Procurement/Construction |  | 17043
128-SPFH-5045 | 128-SPFH-5045 | True | SpecialPipingItem | PESDPIPF999021 | Vessel Unity | New | Hose Connection | VE200 | VE200 | Design |  |  |  | YARD | BESPOKE | V* | 123-LPDB-0830A | AE7N |  | 128-SPFH-5029 | DB123830-6"-AE7G | 0 | 50 | 2 |  |  | 2 | Estimated |  | Design |  |  |  |  | SPFH_02 | EQT.SPI.MET.FLH | Flexible Hoses & Connections | PEDWMAVE123021_S03 | SPFH-5572 |  | V | Valid for Procurement/Construction |  | 17043
128-SPFH-5044 | 128-SPFH-5044 | True | SpecialPipingItem | PESDPIPF999021 | Vessel Unity | New | Hose Connection | VE200 | VE200 | Design |  |  |  | YARD | BESPOKE | V* | 122-LPWS-0831A | AE7N |  | 128-SPFH-5044 | 122-LPWS-0831A-6"-AE7N | 0 | 50 | 2 |  |  | 2 | Estimated |  | Design |  |  |  |  | SPFH_02 | EQT.SPI.MET.FLH | Flexible Hoses & Connections | PEDWMAVE123021_S03 | SPFH-5572 |  | V | Valid for Procurement/Construction |  | 17043
128-SPFH-5043 | 128-SPFH-5043 | True | SpecialPipingItem | PESDPIPF999021 | Vessel Unity | New | Hose Connection | VE200 | VE200 | Design |  |  |  | YARD | BESPOKE | V* | 123-LPDB-0832A | AE7N |  | 128-SPFH-5023 | DB123832-6"-AE7G | 0 | 50 | 2 |  |  | 2 | Estimated |  | Design |  |  |  |  | SPFH_02 | EQT.SPI.MET.FLH | Flexible Hoses & Connections | PEDWMAVE123021_S03 | SPFH-5572 |  | V | Valid for Procurement/Construction |  | 17043
128-SPFH-5042 | 128-SPFH-5042 | True | SpecialPipingItem | PESDPIPF999021 | Vessel Unity | New | Hose Connection | VE200 | VE200 | Design |  |  |  | YARD | BESPOKE | V* | 122-LPWS-0833A | AE7N |  | 128-SPFH-5042 | 122-LPWS-0833A-6"-AE7N | 0 | 50 | 2 |  |  | 2 | Estimated |  | Design |  |  |  |  | SPFH_02 | EQT.SPI.MET.FLH | Flexible Hoses & Connections | PEDWMAVE123021_S03 | SPFH-5572 |  | V | Valid for Procurement/Construction |  | 17043
128-SPFH-5041 | 128-SPFH-5041 | True | SpecialPipingItem | PESDPIPF999021 | Vessel Unity | New | Hose Connection | VE200 | VE200 | Design |  |  |  | YARD | REPLICA | V* | 123-LPDB-0836A | AE7N |  | 128-SPFH-5019 | DB123836-6"-AE7G | 0 | 50 | 2 |  |  | 2 | Estimated |  | Design |  |  |  |  | SPFH_02 | EQT.SPI.MET.FLH | Flexible Hoses & Connections | PEDWMAVE123021_S03 | SPFH-5572 |  | V | Valid for Procurement/Construction |  | 17043
128-SPFH-5040 | 128-SPFH-5040 | True | SpecialPipingItem | PESDPIPF999021 | Vessel Unity | New | Hose Connection | VE200 | VE200 | Design |  |  |  | YARD | REPLICA | V* | 122-LPWS-0837A | AE7N |  | 128-SPFH-5018 | WS122837-6"-AE7G | 0 | 50 | 2 |  |  | 2 | Estimated |  | Design |  |  |  |  | SPFH_02 | EQT.SPI.MET.FLH | Flexible Hoses & Connections | PEDWMAVE123021_S03 | SPFH-5572 |  | V | Valid for Procurement/Construction |  | 17043
128-SPFH-5033 | 128-SPFH-5033 | True | SpecialPipingItem | PESDPIPF999021 | Vessel Unity | New | Hose Connection | VE200 | VE200 | Design |  |  | 7 | YARD | BESPOKE | A | 128-LPCM-0043 | AE7N |  | 128-PUED-1142 | 128-SPFH-5033 | 0 | 65 | 3 |  |  | 2 | Estimated |  | Design |  |  |  |  | SPFH_02 | EQT.SPI.MET.FLH | Flexible Hoses & Connections | PEDWMAVE123021_S03 | SPFH-5559 |  | V | Valid for Procurement/Construction |  | 17043
128-SPFH-5032 | 128-SPFH-5032 | True | SpecialPipingItem | PESDPIPF999021 | Vessel Unity | New | Hose Connection | VE200 | VE200 | Design |  |  | 7 | YARD | BESPOKE | A | 128-LPCM-0042 | AE7N |  | 128-SPFH-5032 | 128-PUED-1142 | 0 | 65 | 3 |  |  | 2 | Estimated |  | Design |  |  |  |  | SPFH_02 | EQT.SPI.MET.FLH | Flexible Hoses & Connections | PEDWMAVE123021_S03 | SPFH-5559 |  | V | Valid for Procurement/Construction |  | 17043
128-SPFH-5031 | 128-SPFH-5031 | True | SpecialPipingItem | PESDPIPF999021 | Vessel Unity | New | Hose Connection | VE200 | VE200 | Design |  |  | 7 | YARD | BESPOKE | A* | 113-LPDH-0074 | AE7N |  | 128-SPFH-5031 | DB123546-6"-AE7G | 0 | 65 | 3 |  |  | 2 | Estimated |  | Design |  |  |  |  | SPFH_02 | EQT.SPI.MET.FLH | Flexible Hoses & Connections | PEDWMAVE123021_S03 | SPFH-5559 |  | V | Valid for Procurement/Construction |  | 17043
128-SPFH-5030 | 128-SPFH-5030 | True | SpecialPipingItem | PESDPIPF999021 | Vessel Unity | New | Hose Connection | VE200 | VE200 | Design |  |  | 7 | YARD | BESPOKE | A* | 122-LPWS-0017 | AE7N |  | WS122547-6"-AE7G | 128-SPFH-5030 | 0 | 65 | 3 |  |  | 2 | Estimated |  | Design |  |  |  |  | SPFH_02 | EQT.SPI.MET.FLH | Flexible Hoses & Connections | PEDWMAVE123021_S03 | SPFH-5559 |  | V | Valid for Procurement/Construction |  | 17043
128-SPFH-5029 | 128-SPFH-5029 | True | SpecialPipingItem | PESDPIPF999021 | Vessel Unity | New | Hose Connection | VE200 | VE200 | Design |  |  | 7 | YARD | BESPOKE | V* | 123-LPDB-0830A | AE7N |  | 128-SPFH-5029 | DB123830-6"-AE7G | 0 | 50 | 3 |  |  | 2 | Estimated |  | Design |  |  |  |  | SPFH_02 | EQT.SPI.MET.FLH | Flexible Hoses & Connections | PEDWMAVE123021_S03 | SPFH-5559 |  | V | Valid for Procurement/Construction |  | 17043
128-SPFH-5028 | 128-SPFH-5028 | True | SpecialPipingItem | PESDPIPF999021 | Vessel Unity | New | Hose Connection | VE200 | VE200 | Design |  |  | 7 | YARD | BESPOKE | V* | 122-LPWS-0831A | AE7N |  | 128-SPFH-5044 | 122-LPWS-0831A-6"-AE7N | 0 | 50 | 3 |  |  | 2 | Estimated |  | Design |  |  |  |  | SPFH_02 | EQT.SPI.MET.FLH | Flexible Hoses & Connections | PEDWMAVE123021_S03 | SPFH-5559 |  | V | Valid for Procurement/Construction |  | 17043
128-SPFH-5027 | 128-SPFH-5027 | True | SpecialPipingItem | PESDPIPF999021 | Vessel Unity | New | Hose Connection | VE200 | VE200 | Design |  |  | 7 | YARD | DUMMY LINE. LIFE CYCLE STATUS UPDATED USING C*. BESPOKE | C* | 123-LPDB-0552A | AE7N |  | 128-SPFH-5027 | DB123552-6"-AE7G |  |  | 3 |  |  | 2 | Estimated |  | Design |  |  |  |  | SPFH_02 | EQT.SPI.MET.FLH | Flexible Hoses & Connections | PEDWMAVE123021_S03 | SPFH-5559 |  | V | Valid for Procurement/Construction |  | 17043
128-SPFH-5026 | 128-SPFH-5026 | True | SpecialPipingItem | PESDPIPF999021 | Vessel Unity | New | Hose Connection | VE200 | VE200 | Design |  |  | 7 | YARD | DUMMY LINE. LIFE CYCLE STATUS UPDATED USING C*. BESPOKE | C* | 122-LPWS-0527A | AE7N |  | WS122527-6"-AE7G | 128-SPFH-5026 |  |  | 3 |  |  | 2 | Estimated |  | Design |  |  |  |  | SPFH_02 | EQT.SPI.MET.FLH | Flexible Hoses & Connections | PEDWMAVE123021_S03 | SPFH-5559 |  | V | Valid for Procurement/Construction |  | 17043
128-SPFH-5025 | 128-SPFH-5025 | True | SpecialPipingItem | PESDPIPF999021 | Vessel Unity | New | Flexible Hose | VE200 |  | Diagrams |  |  |  | YARD | LIFE CYCLE STATUS UPDATED WITHOUT LINE LIFE CYCLE STATUS. REPLICA |  | TS123809 | MPF-AE7G |  | VOID 2 (PS) | 123-SPRC-0516 | 0 | 60 | 3 |  |  | 1 | Estimated |  | Design |  |  |  |  | SPFH_03 | EQT.SPI.NMT.FLH | Flexible Hoses & Connections | PEDWMAVE123021_S03 | SPFH-5556 |  | V | Valid for Procurement/Construction |  | 17043
128-SPFH-5024 | 128-SPFH-5024 | True | SpecialPipingItem | PESDPIPF999021 | Vessel Unity | New | Flexible Hose | VE200 |  | Diagrams |  |  |  | YARD | LIFE CYCLE STATUS UPDATED WITHOUT LINE LIFE CYCLE STATUS. REPLICA |  | TS123809 | MPF-AE7G |  | VOID 2 (PS) | 123-SPRC-0516 | 0 | 60 | 3 |  |  | 1 | Estimated |  | Design |  |  |  |  | SPFH_03 | EQT.SPI.NMT.FLH | Flexible Hoses & Connections | PEDWMAVE123021_S03 | SPFH-5556 |  | V | Valid for Procurement/Construction |  | 17043
128-SPFH-5023 | 128-SPFH-5023 | True | SpecialPipingItem | PESDPIPF999021 | Vessel Unity | New | Hose Connection | VE200 | VE200 | Design |  |  | 7 | YARD | BESPOKE | V* | 123-LPDB-0832A | AE7N |  | 128-SPFH-5023 | DB123832-6"-AE7G | 0 | 50 | 3 |  |  | 2 | Estimated |  | Design |  |  |  |  | SPFH_02 | EQT.SPI.MET.FLH | Flexible Hoses & Connections | PEDWMAVE123021_S03 | SPFH-5559 |  | V | Valid for Procurement/Construction |  | 17043
128-SPFH-5022 | 128-SPFH-5022 | True | SpecialPipingItem | PESDPIPF999021 | Vessel Unity | New | Hose Connection | VE200 | VE200 | Design |  |  | 7 | YARD | BESPOKE | V* | 122-LPWS-0833A | AE7N |  | 128-SPFH-5042 | 122-LPWS-0833A-6"-AE7N | 0 | 50 | 3 |  |  | 2 | Estimated |  | Design |  |  |  |  | SPFH_02 | EQT.SPI.MET.FLH | Flexible Hoses & Connections | PEDWMAVE123021_S03 | SPFH-5559 |  | V | Valid for Procurement/Construction |  | 17043
128-SPFH-5021 | 128-SPFH-5021 | True | SpecialPipingItem | PESDPIPF999021 | Vessel Unity | New | Hose Connection | VE200 | VE200 | Design |  |  | 7 | YARD | DUMMY LINE. LIFE CYCLE STATUS UPDATED USING C*. BESPOKE | C* | 123-LPDB-0553A | AE7N |  | 128-SPFH-5021 | DB123553-6"-AE7G |  |  | 3 |  |  | 2 | Estimated |  | Design |  |  |  |  | SPFH_02 | EQT.SPI.MET.FLH | Flexible Hoses & Connections | PEDWMAVE123021_S03 | SPFH-5559 |  | V | Valid for Procurement/Construction |  | 17043
128-SPFH-5020 | 128-SPFH-5020 | True | SpecialPipingItem | PESDPIPF999021 | Vessel Unity | New | Hose Connection | VE200 | VE200 | Design |  |  | 7 | YARD | DUMMY LINE. LIFE CYCLE STATUS UPDATED USING C*. BESPOKE | C* | 122-LPWS-0528A | AE7N |  | WS122528-6"-AE7G | 128-SPFH-5020 |  |  | 3 |  |  | 2 | Estimated |  | Design |  |  |  |  | SPFH_02 | EQT.SPI.MET.FLH | Flexible Hoses & Connections | PEDWMAVE123021_S03 | SPFH-5559 | 5 | V | Valid for Procurement/Construction |  | 17043
128-SPFH-5019 | 128-SPFH-5019 | True | SpecialPipingItem | PESDPIPF999021 | Vessel Unity | New | Hose Connection | VE200 | VE200 | Design |  |  | 7 | YARD | REPLICA | V* | 123-LPDB-0836A | AE7N |  | 128-SPFH-5019 | DB123836-6"-AE7G | 0 | 50 | 3 |  |  | 2 | Estimated |  | Design |  |  |  |  | SPFH_02 | EQT.SPI.MET.FLH | Flexible Hoses & Connections | PEDWMAVE123021_S03 | SPFH-5559 |  | V | Valid for Procurement/Construction |  | 17043
128-SPFH-5018 | 128-SPFH-5018 | True | SpecialPipingItem | PESDPIPF999021 | Vessel Unity | New | Hose Connection | VE200 | VE200 | Design |  |  | 7 | YARD | REPLICA | V* | 122-LPWS-0837A | AE7N |  | 128-SPFH-5018 | WS122837-6"-AE7G | 0 | 50 | 3 |  |  | 2 | Estimated |  | Design |  |  |  |  | SPFH_02 | EQT.SPI.MET.FLH | Flexible Hoses & Connections | PEDWMAVE123021_S03 | SPFH-5559 |  | V | Valid for Procurement/Construction |  | 17043
128-SPFH-5017 | 128-SPFH-5017 | True | SpecialPipingItem | PESDPIPF999021 | Vessel Unity | New | Hose Connection | VE200 | VE200 | Design |  |  | 7 | YARD | DUMMY LINE. LIFE CYCLE STATUS UPDATED USING C*. BESPOKE | C* | 123-LPDB-0511A | AE7N |  | 128-SPFH-5017 | DB123511-6"-AE7G |  |  | 3 |  |  | 2 | Estimated |  | Design |  |  |  |  | SPFH_02 | EQT.SPI.MET.FLH | Flexible Hoses & Connections | PEDWMAVE123021_S03 | SPFH-5559 |  | V | Valid for Procurement/Construction |  | 17043
128-SPFH-5016 | 128-SPFH-5016 | True | SpecialPipingItem | PESDPIPF999021 | Vessel Unity | New | Hose Connection | VE200 | VE200 | Design |  |  | 7 | YARD | DUMMY LINE. LIFE CYCLE STATUS UPDATED USING C*. BESPOKE | C* | 122-LPWS-0530A | AE7N |  | WS122530-6"-AE7G | 128-SPFH-5016 |  |  | 3 |  |  | 2 | Estimated |  | Design |  |  |  |  | SPFH_02 | EQT.SPI.MET.FLH | Flexible Hoses & Connections | PEDWMAVE123021_S03 | SPFH-5559 |  | V | Valid for Procurement/Construction |  | 17043
128-SPFH-5015 | 128-SPFH-5015 | True | SpecialPipingItem | PESDPIPF999021 | Vessel Unity | New | Hose Connection | VE200 | VE200 | Design |  |  |  | YARD | REPLICA | A* | 128-LPGI-0068 | AQ7N |  | 128-VEST-9998/N2 | 128-SPFH-5015 | 0 | 65 | 10 |  |  | 2 | Estimated |  | Design |  |  |  |  | SPFH_02 | EQT.SPI.MET.FLH | Flexible Hoses & Connections | PEDWMAVE128012 | SPFH-5564 |  | V | Valid for Procurement/Construction |  | 17043
128-SPFH-5014 | 128-SPFH-5014 | True | SpecialPipingItem | PESDPIPF999021 | Vessel Unity | New | Hose Connection | VE200 | VE200 | Design |  |  | 13,25 | YARD | REPLICA | A | 128-LPCM-0021 | AS7J |  | 128-FTBH-1131/N1 | METHANOL TANK 1 (PS) | 0 | 65 | 3 |  |  | 2 | Estimated |  | Design |  |  |  |  | SPFH_02 | EQT.SPI.MET.FLH | Flexible Hoses & Connections | PEDWMAVE128011 | SPFH-5562 |  | V | Valid for Procurement/Construction |  | 17043
128-SPFH-5013 | 128-SPFH-5013 | True | SpecialPipingItem | PESDPIPF999021 | Vessel Unity | New | Hose Connection | VE200 | VE200 | Design |  |  |  | YARD | REPLICA | A* | 128-LPGN-0058 | AS7J |  | 128-SPFH-5013 | 128-LPGN-0056-6"-AC7L | 0 | 65 | 2 |  |  | 2 | Estimated |  | Design |  |  |  |  | SPFH_02 | EQT.SPI.MET.FLH | Flexible Hoses & Connections | PEDWMAVE128011 | SPFH-5563 |  | V | Valid for Procurement/Construction |  | 17043
128-SPFH-5012 | 128-SPFH-5012 | True | SpecialPipingItem | PESDPIPF999021 | Vessel Unity | New | Hose Connection | VE200 | VE200 | Design |  |  |  | YARD | REPLICA | A* | 128-LPGN-0059 | AS7J |  | 128-SPFH-5012 | 128-LPGN-0057-6"-AC7L | 0 | 65 | 2 |  |  | 2 | Estimated |  | Design |  |  |  |  | SPFH_02 | EQT.SPI.MET.FLH | Flexible Hoses & Connections | PEDWMAVE128011 | SPFH-5563 |  | V | Valid for Procurement/Construction |  | 17043
128-SPFH-5011 | 128-SPFH-5011 | True | SpecialPipingItem | PESDPIPF999021 | Vessel Unity | New | Hose Connection | VE200 | VE200 | Design |  |  | 10,21 | YARD | BESPOKE | A | 128-LPCM-0032 | AS7J |  | 128-PUCE-1131-A/N1 | 128-LPCM-0024-3"-AS7J | 0 | 65 | 3 |  |  | 2 | Estimated |  | Design |  |  |  |  | SPFH_02 | EQT.SPI.MET.FLH | Flexible Hoses & Connections | PEDWMAVE128012 | SPFH-5561 |  | V | Valid for Procurement/Construction |  | 17043
128-SPFH-5010 | 128-SPFH-5010 | True | SpecialPipingItem | PESDPIPF999021 | Vessel Unity | New | Hose Connection | VE200 | VE200 | Design |  |  |  | YARD | BESPOKE | A | 128-LPCX-0001 | AS7J |  | 128-FTBH-1132 | XYLENE TANK (SB) | 0 | 65 | 3 |  |  | 2 | Estimated |  | Design |  |  |  |  | SPFH_02 | EQT.SPI.MET.FLH | Flexible Hoses & Connections | PEDWMAVE128021 | SPFH-5562 |  | V | Valid for Procurement/Construction |  | 17043
128-SPFH-5009 | 128-SPFH-5009 | True | SpecialPipingItem | PESDPIPF999021 | Vessel Unity | New | Hose Connection | VE200 | VE200 | Design |  |  |  | YARD | REPLICA | A* | 128-LPGI-0066 | AQ7N |  | =738216118/1913/N2 | 128-SPFH-5009 | 0 | 75 | 10 |  |  | 2 | Estimated |  | Design |  |  |  |  | SPFH_02 | EQT.SPI.MET.FLH | Flexible Hoses & Connections | PEDWMAVE128021 | SPFH-5564 |  | V | Valid for Procurement/Construction |  | 17043
128-SPFH-5008 | 128-SPFH-5008 | True | SpecialPipingItem | PESDPIPF999021 | Vessel Unity | New | Hose Connection | VE200 | VE200 | Design |  |  |  | YARD | REPLICA | A* | 128-LPGI-0064 | AQ7N |  | =738216118/1913/N11 | 128-SPFH-5008 | 0 | 65 | 10 |  |  | 2 | Estimated |  | Design |  |  |  |  | SPFH_02 | EQT.SPI.MET.FLH | Flexible Hoses & Connections | PEDWMAVE128021 | SPFH-5564 |  | V | Valid for Procurement/Construction |  | 17043
128-SPFH-5007 | 128-SPFH-5007 | True | SpecialPipingItem | PESDPIPF999021 | Vessel Unity | New | Hose Connection | VE200 | VE200 | Design | VE-0068 |  | 10,22 | YARD | BESPOKE | A | 128-LPCX-0012 | AS7J |  | 128-PUCE-1132-A/N27 | 128-LPCX-0004-2"-AS7J | 0 | 65 | 3 |  |  | 2 | Estimated |  | Design |  |  |  |  | SPFH_02 | EQT.SPI.MET.FLH | Flexible Hoses & Connections | PEDWMAVE128021 | SPFH-5561 |  | V | Valid for Procurement/Construction |  | 17043
128-SPFH-5006 | 128-SPFH-5006 | True | SpecialPipingItem | PESDPIPF999021 | Vessel Unity | New | Hose Connection | VE200 | VE200 | Design |  |  | 13 | YARD | REPLICA | A | 128-LPCX-0001 | AS7J |  | 128-FTBH-1132 | XYLENE TANK (SB) | 0 | 65 | 2 |  |  | 2 | Estimated |  | Design |  |  |  |  | SPFH_02 | EQT.SPI.MET.FLH | Flexible Hoses & Connections | PEDWMAVE128021 | SPFH-5563 |  | V | Valid for Procurement/Construction |  | 17043
128-SPFH-5005 | 128-SPFH-5005 | True | SpecialPipingItem | PESDPIPF999021 | Vessel Unity | New | Hose Connection | VE200 | VE200 | Design |  |  | 12,21 | YARD | REPLICA | A | 128-LPCM-0022 | AS7J |  | 128-LPCM-0021-4"-AS7J | METHANOL TANK 2 (SB) | 0 | 65 | 3 |  |  | 2 | Estimated |  | Design |  |  |  |  | SPFH_02 | EQT.SPI.MET.FLH | Flexible Hoses & Connections | PEDWMAVE128012 | SPFH-5562 |  | V | Valid for Procurement/Construction |  | 17043
128-SPFH-5004 | 128-SPFH-5004 | True | SpecialPipingItem | PESDPIPF999021 | Vessel Unity | New | Hose Connection | VE200 | VE200 | Design |  |  |  | YARD | REPLICA | A* | 128-LPGI-0062 | AQ7N |  | 128-SPFH-5004 | 128-LPGI-0063-4"-AS7J | 0 | 75 | 10 |  |  | 2 | Estimated |  | Design |  |  |  |  | SPFH_02 | EQT.SPI.MET.FLH | Flexible Hoses & Connections | PEDWMAVE128012 | SPFH-5564 |  | V | Valid for Procurement/Construction |  | 17043
128-SPFH-5003 | 128-SPFH-5003 | True | SpecialPipingItem | PESDPIPF999021 | Vessel Unity | New | Hose Connection | VE200 | VE200 | Design |  |  |  | YARD | REPLICA | A* | 128-LPGI-0060 | AQ7N |  | 128-SPFH-5003 | 128-LPGI-0070-4"-AS7J | 0 | 75 | 10 |  |  | 2 | Estimated |  | Design |  |  |  |  | SPFH_02 | EQT.SPI.MET.FLH | Flexible Hoses & Connections | PEDWMAVE128011 | SPFH-5564 |  | V | Valid for Procurement/Construction |  | 17043
128-SPFH-5002 | 128-SPFH-5002 | True | SpecialPipingItem | PESDPIPF999021 | Vessel Unity | New | Hose Connection | VE200 | VE200 | Design |  |  |  | YARD | REPLICA | A* | 128-LPGI-0069 | AQ7N |  | 128-VEST-9999/N1 | 128-SPFH-5002 | 0 | 65 | 10 |  |  | 2 | Estimated |  | Design |  |  |  |  | SPFH_02 | EQT.SPI.MET.FLH | Flexible Hoses & Connections | PEDWMAVE128011 | SPFH-5564 |  | V | Valid for Procurement/Construction |  | 17043
128-SPFH-5001 | 128-SPFH-5001 | True | SpecialPipingItem | PESDPIPF999021 | Vessel Unity | New | Hose Connection | VE200 | VE200 | Design |  |  | 10,25 | YARD | REPLICA | A | 128-LPCM-0024 | AS7J |  | 128-PUCE-1131-C/N2 | 128-LPCM-2120-3"-AS3A | 0 | 65 | 3 |  |  | 2 | Estimated |  | Design |  |  |  |  | SPFH_02 | EQT.SPI.MET.FLH | Flexible Hoses & Connections | PEDWMAVE128011 | SPFH-5561 |  | V | Valid for Procurement/Construction |  | 17043
128-SPFH-5000 | 128-SPFH-5000 | True | SpecialPipingItem | PESDPIPF999021 | Vessel Unity | New | Hose Connection | VE200 | VE200 | Design |  |  | 14 | YARD | REPLICA | A | 128-LPCM-0021 | AS7J |  | 128-FTBH-1131/N1 | METHANOL TANK 1 (PS) | 0 | 65 | 2 |  |  | 2 | Estimated |  | Design |  |  |  |  | SPFH_02 | EQT.SPI.MET.FLH | Flexible Hoses & Connections | PEDWMAVE128011 | SPFH-5563 |  | V | Valid for Procurement/Construction |  | 17043
128-SPFH-3007 | 128-SPFH-3007 | True | SpecialPipingItem | PESDPIPF999021 | Topsides Prosperity | New | Hose Connection | TS152 | TS152 | Design |  |  | 4 | YARD | BESPOKE | V* | 128-LPWZ-2094 | AS3A |  | 128-LPCB-2097-3"-AS3A | 128-LPWZ-2094-2"-AS3A | -15 | 65 | 2 |  |  | 2 | Estimated |  | Design |  |  |  |  | SPFH_02 | EQT.SPI.MET.FLH | Flexible Hoses & Connections | PEDWPRTS128016 | SPFH-5514 |  | V | Valid for Procurement/Construction |  | 17043
128-SPFH-3001 | 128-SPFH-3001 | True | SpecialPipingItem | PESDPIPF999021 | Topsides Prosperity | New | Flexible Hose | VE200 | VE200 | Design |  |  | 7,8 | YARD | BESPOKE. SIZE MANUALLY CHANGED | V | 128-LPCG-3001 | AS3A |  | 128-LPCG-3001-2"-AS3A | 128-PUAD-0080/N1 | -15 | 65 | 2 |  |  | 1 | Estimated |  | Design |  |  |  |  | SPFH_03 | EQT.SPI.NMT.FLH | Flexible Hoses & Connections | PEDWPRTS128040 | SPFH-5520 |  | V | Valid for Procurement/Construction |  | 17043
128-SPFH-3000 | 128-SPFH-3000 | True | SpecialPipingItem | PESDPIPF999021 | Topsides Prosperity | New | Hose Connection | TS051 | TS051 | Design |  |  |  | YARD | BESPOKE. SIZE MANUALLY CHANGED | V | 128-LPCG-3001 | AS3A |  | 128-LPCG-3001-2"-AS3A | 128-PUAD-0080/N1 | -15 | 65 | 2 |  |  | 2 | Estimated |  | Design |  |  |  |  | SPFH_02 | EQT.SPI.MET.FLH | Flexible Hoses & Connections | PEDWPRTS128040 | SPFH-5523 |  | V | Valid for Procurement/Construction |  | 17043
128-SPFH-1101 | 128-SPFH-1101 | True | SpecialPipingItem | PESDPIPF999021 | Topsides Unity | New | Hose Connection | TS152 |  | Diagrams |  |  | 10 | YARD | BESPOKE. SIZE MANUALLY CHANGED | V | 128-LPCC-2976 | AS3A |  | 128-SPFH-1100 | 128-PUAD-0070/N1 | -15 | 65 | 2 |  |  | 2 | Estimated |  | Design |  |  |  |  | SPFH_02 | EQT.SPI.MET.FLH | Flexible Hoses & Connections | PEDWPRTS128033 | SPFH-5523 |  | V | Valid for Procurement/Construction |  | 17043
128-SPFH-1100 | 128-SPFH-1100 | True | SpecialPipingItem | PESDPIPF999021 | Topsides Unity | New | Hose Connection | TS152 |  | Diagrams |  |  | 10 | YARD | BESPOKE. SIZE MANUALLY CHANGED | V | 128-LPCC-2976 | AS3A |  | 128-SPFH-1100 | 128-PUAD-0070/N1 | -15 | 65 | 2 |  |  | 2 | Estimated |  | Design |  |  |  |  | SPFH_02 | EQT.SPI.MET.FLH | Flexible Hoses & Connections | PEDWPRTS128033 | SPFH-5523 |  | V | Valid for Procurement/Construction |  | 17043
128-SPFH-1099 | 128-SPFH-1099 | True | SpecialPipingItem | PESDPIPF999021 | Topsides Unity | New | Hose Connection | TS152 | TS152 | Design |  |  | 10,14 | YARD | BESPOKE | A* | 128-LPCC-2062 | AS3A |  | 128-PUAD-0070/N2 | 128-VEPR-0070/N3 | -15 | 65 | 2 |  |  | 2 | Estimated |  | Design |  |  |  |  | SPFH_02 | EQT.SPI.MET.FLH | Flexible Hoses & Connections | PEDWPRTS128033 | SPFH-5524 |  | V | Valid for Procurement/Construction |  | 17043
128-SPFH-1096 | 128-SPFH-1096 | True | SpecialPipingItem | PESDPIPF999021 | Topsides Unity | New | Hose Connection | TS152 | TS152 | Design |  |  | 10 | YARD | BESPOKE | A* | 128-LPCS-2100 | AS3A |  | 128-SPFH-1027 | 128-PUAD-0010/ | -15 | 65 | 2 |  |  | 2 | Estimated |  | Design |  |  |  |  | SPFH_02 | EQT.SPI.MET.FLH | Flexible Hoses & Connections | PEDWPRTS128033 | SPFH-5523 |  | V | Valid for Procurement/Construction |  | 17043
128-SPFH-1095 | 128-SPFH-1095 | True | SpecialPipingItem | PESDPIPF999021 | Topsides Unity | New | Hose Connection | TS152 | TS152 | Design |  |  | 10 | YARD | BESPOKE | A* | 128-LPCL-2102 | AS3A |  | 128-SPFH-1026 | 128-PUAD-0020/ | -15 | 65 | 2 |  |  | 2 | Estimated |  | Design |  |  |  |  | SPFH_02 | EQT.SPI.MET.FLH | Flexible Hoses & Connections | PEDWPRTS128033 | SPFH-5523 |  | V | Valid for Procurement/Construction |  | 17043
128-SPFH-1094 | 128-SPFH-1094 | True | SpecialPipingItem | PESDPIPF999021 | Topsides Unity | New | Hose Connection | TS152 | TS152 | Design |  |  | 10 | YARD | BESPOKE | A* | 128-LPCB-2104 | AX3A |  | 128-SPFH-1025 | 128-PUAD-0030/ | -15 | 65 | 2 |  |  | 2 | Estimated |  | Design |  |  |  |  | SPFH_02 | EQT.SPI.MET.FLH | Flexible Hoses & Connections | PEDWPRTS128033 | SPFH-5526 |  | V | Valid for Procurement/Construction |  | 17043
128-SPFH-1093 | 128-SPFH-1093 | True | SpecialPipingItem | PESDPIPF999021 | Topsides Unity | New | Hose Connection | TS152 | TS152 | Design |  |  | 10 | YARD | BESPOKE | A* | 772-LPCG-2201 | AS3A |  | 128-SPFH-1093 | 128-PUAD-0040/ | -15 | 65 | 2 |  |  | 2 | Estimated |  | Design |  |  |  |  | SPFH_02 | EQT.SPI.MET.FLH | Flexible Hoses & Connections | PEDWPRTS128033 | SPFH-5523 |  | V | Valid for Procurement/Construction |  | 17043
128-SPFH-1092 | 128-SPFH-1092 | True | SpecialPipingItem | PESDPIPF999021 | Topsides Unity | New | Hose Connection | TS152 | TS152 | Design |  |  | 10 | YARD | BESPOKE | A* | 772-LPCG-2201 | AS3A |  | 128-SPFH-1093 | 128-PUAD-0040/ | -15 | 65 | 2 |  |  | 2 | Estimated |  | Design |  |  |  |  | SPFH_02 | EQT.SPI.MET.FLH | Flexible Hoses & Connections | PEDWPRTS128033 | SPFH-5523 |  | V | Valid for Procurement/Construction |  | 17043
128-SPFH-1091 | 128-SPFH-1091 | True | SpecialPipingItem | PESDPIPF999021 | Topsides Unity | New | Hose Connection | TS152 | TS152 | Design |  |  | 10 | YARD | BESPOKE | A* | 128-LPCB-2781 | AS3A |  | 128-SPFH-1071 | 128-PUAD-0050/N2 | -15 | 65 | 2 |  |  | 2 | Estimated |  | Design |  |  |  |  | SPFH_02 | EQT.SPI.MET.FLH | Flexible Hoses & Connections | PEDWPRTS128033 | SPFH-5523 |  | V | Valid for Procurement/Construction |  | 17043
128-SPFH-1089 | 128-SPFH-1089 | True | SpecialPipingItem | PESDPIPF999021 | Topsides Unity | New | Hose Connection | TS152 | TS152 | Design |  |  | 10 | YARD | BESPOKE | A* | 128-LPCA-2061 | AS3A |  | 128-SPFH-1061 | 128-PKCI-0200/N01 | -15 | 65 | 2 |  |  | 2 | Estimated |  | Design |  |  |  |  | SPFH_02 | EQT.SPI.MET.FLH | Flexible Hoses & Connections | PEDWPRTS128033 | SPFH-5524 |  | V | Valid for Procurement/Construction |  | 17043
128-SPFH-1087 | 128-SPFH-1087 | True | SpecialPipingItem | PESDPIPF999021 | Topsides Unity | New | Hose Connection | TS152 | TS152 | Design |  |  | 10 | YARD | BESPOKE | A* | 128-LPCP-2063 | AS3A |  | 128-SPFH-1062 | 128-PKCI-0200/N06 | -15 | 65 | 2 |  |  | 2 | Estimated |  | Design |  |  |  |  | SPFH_02 | EQT.SPI.MET.FLH | Flexible Hoses & Connections | PEDWPRTS128033 | SPFH-5524 |  | V | Valid for Procurement/Construction |  | 17043
128-SPFH-1085 | 128-SPFH-1085 | True | SpecialPipingItem | PESDPIPF999021 | Topsides Unity | New | Hose Connection | TS152 | TS152 | Design |  |  | 10 | YARD | BESPOKE | A* | 128-LPCP-2064 | AS3A |  | 128-SPFH-1060 | 128-PKCI-0200/N08 | -15 | 65 | 2 |  |  | 2 | Estimated |  | Design |  |  |  |  | SPFH_02 | EQT.SPI.MET.FLH | Flexible Hoses & Connections | PEDWPRTS128033 | SPFH-5524 |  | V | Valid for Procurement/Construction |  | 17043
128-SPFH-1083 | 128-SPFH-1083 | True | SpecialPipingItem | PESDPIPF999021 | Topsides Unity | New | Hose Connection | TS152 | TS152 | Design |  |  | 10 | YARD | BESPOKE | A* | 128-LPCC-2065 | AS3A |  | 128-SPFH-1063 | 128-PKCI-0200/N10 | -15 | 65 | 2 |  |  | 2 | Estimated |  | Design |  |  |  |  | SPFH_02 | EQT.SPI.MET.FLH | Flexible Hoses & Connections | PEDWPRTS128033 | SPFH-5524 |  | V | Valid for Procurement/Construction |  | 17043
128-SPFH-1081 | 128-SPFH-1081 | True | SpecialPipingItem | PESDPIPF999021 | Topsides Unity | New | Hose Connection | TS152 | TS152 | Design |  |  | 10 | YARD | BESPOKE | A* | 128-LPCB-2067 | AS3A |  | 128-SPFH-1064 | 128-PKCI-0200/N12 | -15 | 65 | 2 |  |  | 2 | Estimated |  | Design |  |  |  |  | SPFH_02 | EQT.SPI.MET.FLH | Flexible Hoses & Connections | PEDWPRTS128033 | SPFH-5524 |  | V | Valid for Procurement/Construction |  | 17043
128-SPFH-1071 | 128-SPFH-1071 | True | SpecialPipingItem | PESDPIPF999021 | Topsides Unity | New | Hose Connection | TS152 |  | Diagrams |  |  | 10 | YARD | BESPOKE | A* | 128-LPCB-2781 | AS3A |  | 128-SPFH-1071 | 128-PUAD-0050/N2 | -15 | 65 | 2 |  |  | 2 | Estimated |  | Design |  |  |  |  | SPFH_02 | EQT.SPI.MET.FLH | Flexible Hoses & Connections | PEDWPRTS128033 | SPFH-5523 |  | V | Valid for Procurement/Construction |  | 17043
128-SPFH-1069 | 128-SPFH-1069 | True | SpecialPipingItem | PESDPIPF999021 | Topsides Unity | New | Hose Connection | TS152 | TS152 | Design |  |  | 10 | YARD | REPLICA | A* | 128-LPCB-2771 | AS3A |  | 128-SPFH-1051 | 128-LPCB-1570-2"-AS3A | -15 | 65 | 2 |  |  | 2 | Estimated |  | Design |  |  |  |  | SPFH_02 | EQT.SPI.MET.FLH | Flexible Hoses & Connections | PEDWPRTS128033 | SPFH-5524 |  | V | Valid for Procurement/Construction |  | 17043
128-SPFH-1068 | 128-SPFH-1068 | True | SpecialPipingItem | PESDPIPF999021 | Topsides Unity | New | Hose Connection | TS152 | TS152 | Design |  |  | 10 | YARD | REPLICA | A* | 128-LPCB-2066 | AS3A |  | 128-SPFH-1045 | 128-LPCB-1560-2"-AS3A | -15 | 65 | 2 |  |  | 2 | Estimated |  | Design |  |  |  |  | SPFH_02 | EQT.SPI.MET.FLH | Flexible Hoses & Connections | PEDWPRTS128033 | SPFH-5524 |  | V | Valid for Procurement/Construction |  | 17043
128-SPFH-1067 | 128-SPFH-1067 | True | SpecialPipingItem | PESDPIPF999021 | Topsides Unity | New | Hose Connection | TS152 | TS152 | Design |  |  | 10 | YARD | BESPOKE | A* | 128-LPCS-2106 | AS3A |  | 128-SPFH-1023 | 128-LPCS-1550-2"-AS3A | -15 | 65 | 2 |  |  | 2 | Estimated |  | Design |  |  |  |  | SPFH_02 | EQT.SPI.MET.FLH | Flexible Hoses & Connections | PEDWPRTS128033 | SPFH-5524 |  | V | Valid for Procurement/Construction |  | 17043
128-SPFH-1066 | 128-SPFH-1066 | True | SpecialPipingItem | PESDPIPF999021 | Topsides Unity | New | Hose Connection | TS152 | TS152 | Design |  |  | 10 | YARD | BESPOKE | A* | 128-LPCT-2108 | AS3A |  | 128-SPFH-1022 | 128-LPCT-1540-2"-AS3A | -15 | 65 | 2 |  |  | 2 | Estimated |  | Design |  |  |  |  | SPFH_02 | EQT.SPI.MET.FLH | Flexible Hoses & Connections | PEDWPRTS128033 | SPFH-5524 |  | V | Valid for Procurement/Construction |  | 17043
128-SPFH-1065 | 128-SPFH-1065 | True | SpecialPipingItem | PESDPIPF999021 | Topsides Unity | New | Hose Connection | TS152 | TS152 | Design |  |  | 10 | YARD | BESPOKE | A* | 128-LPCL-2107 | AS3A |  | 128-SPFH-1021 | 128-LPCL-1530-2"-AS3A | -15 | 65 | 2 |  |  | 2 | Estimated |  | Design |  |  |  |  | SPFH_02 | EQT.SPI.MET.FLH | Flexible Hoses & Connections | PEDWPRTS128033 | SPFH-5524 |  | V | Valid for Procurement/Construction |  | 17043
128-SPFH-1064 | 128-SPFH-1064 | True | SpecialPipingItem | PESDPIPF999021 | Topsides Unity | New | Hose Connection | TS152 |  | Diagrams |  |  | 10 | YARD | BESPOKE | A* | 128-LPCB-2067 | AS3A |  | 128-SPFH-1064 | 128-PKCI-0200/N12 | -15 | 65 | 2 |  |  | 2 | Estimated |  | Design |  |  |  |  | SPFH_02 | EQT.SPI.MET.FLH | Flexible Hoses & Connections | PEDWPRTS128033 | SPFH-5524 |  | V | Valid for Procurement/Construction |  | 17043
128-SPFH-1063 | 128-SPFH-1063 | True | SpecialPipingItem | PESDPIPF999021 | Topsides Unity | New | Hose Connection | TS152 | TS152 | Design |  |  | 10 | YARD | BESPOKE | A* | 128-LPCC-2065 | AS3A |  | 128-SPFH-1063 | 128-PKCI-0200/N10 | -15 | 65 | 2 |  |  | 2 | Estimated |  | Design |  |  |  |  | SPFH_02 | EQT.SPI.MET.FLH | Flexible Hoses & Connections | PEDWPRTS128033 | SPFH-5524 |  | V | Valid for Procurement/Construction |  | 17043
128-SPFH-1062 | 128-SPFH-1062 | True | SpecialPipingItem | PESDPIPF999021 | Topsides Unity | New | Hose Connection | TS152 |  | Diagrams |  |  | 10 | YARD | BESPOKE | A* | 128-LPCP-2063 | AS3A |  | 128-SPFH-1062 | 128-PKCI-0200/N06 | -15 | 65 | 2 |  |  | 2 | Estimated |  | Design |  |  |  |  | SPFH_02 | EQT.SPI.MET.FLH | Flexible Hoses & Connections | PEDWPRTS128033 | SPFH-5524 |  | V | Valid for Procurement/Construction |  | 17043
128-SPFH-1061 | 128-SPFH-1061 | True | SpecialPipingItem | PESDPIPF999021 | Topsides Unity | New | Hose Connection | TS152 | TS152 | Design |  |  | 10 | YARD | BESPOKE | A* | 128-LPCA-2061 | AS3A |  | 128-SPFH-1061 | 128-PKCI-0200/N01 | -15 | 65 | 2 |  |  | 2 | Estimated |  | Design |  |  |  |  | SPFH_02 | EQT.SPI.MET.FLH | Flexible Hoses & Connections | PEDWPRTS128033 | SPFH-5524 |  | V | Valid for Procurement/Construction |  | 17043
128-SPFH-1060 | 128-SPFH-1060 | True | SpecialPipingItem | PESDPIPF999021 | Topsides Unity | New | Hose Connection | TS152 |  | Diagrams |  |  | 10 | YARD | BESPOKE | A* | 128-LPCP-2064 | AS3A |  | 128-SPFH-1060 | 128-PKCI-0200/N08 | -15 | 65 | 2 |  |  | 2 | Estimated |  | Design |  |  |  |  | SPFH_02 | EQT.SPI.MET.FLH | Flexible Hoses & Connections | PEDWPRTS128033 | SPFH-5524 |  | V | Valid for Procurement/Construction |  | 17043
128-SPFH-1058 | 128-SPFH-1058 | True | SpecialPipingItem | PESDPIPF999021 | Topsides Unity | New | Hose Connection | TS152 | TS152 | Design |  |  | 13 | YARD | BESPOKE | A* | 128-LPCS-2110 | AS3A |  | 128-PUAD-0010/N2 | 128-VEPR-0050/N3 | -15 | 65 | 2 |  |  | 2 | Estimated |  | Design |  |  |  |  | SPFH_02 | EQT.SPI.MET.FLH | Flexible Hoses & Connections | PEDWPRTS128033 | SPFH-5524 |  | V | Valid for Procurement/Construction |  | 17043
128-SPFH-1055 | 128-SPFH-1055 | True | SpecialPipingItem | PESDPIPF999021 | Topsides Unity | New | Flexible Hose | TS152 | TS152 | Design |  |  | 1,11 | YARD | REPLICA | A* | 128-LPCB-2781 | AS3A |  | 128-SPFH-1071 | 128-PUAD-0050/N2 | -15 | 65 | 2 |  |  | 1 | Estimated |  | Design |  |  |  |  | SPFH_03 | EQT.SPI.NMT.FLH | Flexible Hoses & Connections | PEDWPRTS128033 | SPFH-5520 |  | V | Valid for Procurement/Construction |  | 17043
128-SPFH-1054 | 128-SPFH-1054 | True | SpecialPipingItem | PESDPIPF999021 | Topsides Unity | New | Hose Connection | TS152 | TS152 | Design |  |  | 10 | YARD | REPLICA | A* | 128-LPCB-2782 | AS3A |  | 128-PUAD-0050/ | 128-SPFH-1054 | -15 | 65 | 2 |  |  | 2 | Estimated |  | Design |  |  |  |  | SPFH_02 | EQT.SPI.MET.FLH | Flexible Hoses & Connections | PEDWPRTS128033 | SPFH-5524 |  | V | Valid for Procurement/Construction |  | 17043
128-SPFH-1053 | 128-SPFH-1053 | True | SpecialPipingItem | PESDPIPF999021 | Topsides Unity | New | Hose Connection | TS091 | TS091 | Design |  |  |  | YARD | REPLICA | A* | 128-LPCL-2014 | AS3A |  | 128-PUAD-0060/N3 | 128-SPFH-1053 | -15 | 65 | 2 |  |  | 2 | Estimated |  | Design |  |  |  |  | SPFH_02 | EQT.SPI.MET.FLH | Flexible Hoses & Connections | PEDWPRTS120002 | SPFH-5524 |  | V | Valid for Procurement/Construction |  | 17043
128-SPFH-1052 | 128-SPFH-1052 | True | SpecialPipingItem | PESDPIPF999021 | Topsides Unity | New | Hose Connection | TS091 | TS091 | Design |  |  |  | YARD | REPLICA | A* | 128-LPCL-2112 | AS3A |  | 128-PUAD-0060/N2 | 128-SPFH-1052 | 15 | 65 | 2 |  |  | 2 | Estimated |  | Design |  |  |  |  | SPFH_02 | EQT.SPI.MET.FLH | Flexible Hoses & Connections | PEDWPRTS120002 | SPFH-5523 |  | V | Valid for Procurement/Construction |  | 17043
128-SPFH-1051 | 128-SPFH-1051 | True | SpecialPipingItem | PESDPIPF999021 | Topsides Unity | New | Flexible Hose | TS152 |  | Diagrams |  |  |  | YARD | REPLICA | A* | 128-LPCB-2771 | AS3A |  | 128-SPFH-1051 | 128-LPCB-1570-2"-AS3A | -15 | 65 | 2 |  |  | 1 | Estimated |  | Design |  |  |  |  | SPFH_03 | EQT.SPI.NMT.FLH | Flexible Hoses & Connections | PEDWPRTS128033 | SPFH-5521 |  | V | Valid for Procurement/Construction |  | 17043
128-SPFH-1046 | 128-SPFH-1046 | True | SpecialPipingItem | PESDPIPF999021 | Topsides Unity | New | Hose Connection | VE200 | VE200 | Design |  |  | 2 | YARD | BESPOKE | V | 128-LPCD-2087 | AS7J |  | 128-FTBH-0005 | 128-LPCD-2060-4"-AS3A | -15 | 80 | 1 |  |  | 2 | Estimated |  | Design |  |  |  |  | SPFH_02 | EQT.SPI.MET.FLH | Flexible Hoses & Connections | PEDWPRTS128043 | SPFH-5522 |  | V | Valid for Procurement/Construction |  | 17043
128-SPFH-1045 | 128-SPFH-1045 | True | SpecialPipingItem | PESDPIPF999021 | Topsides Unity | New | Flexible Hose | TS152 |  | Diagrams |  |  |  | YARD | REPLICA | A* | 128-LPCB-2066 | AS3A |  | 128-SPFH-1045 | 128-LPCB-1560-2"-AS3A | -15 | 65 | 2 |  |  | 1 | Estimated |  | Design |  |  |  |  | SPFH_03 | EQT.SPI.NMT.FLH | Flexible Hoses & Connections | PEDWPRTS128033 | SPFH-5521 |  | V | Valid for Procurement/Construction |  | 17043
128-SPFH-1044 | 128-SPFH-1044 | True | SpecialPipingItem | PESDPIPF999021 | Topsides Unity | New | Flexible Hose | TS152 | TS152 | Design |  |  | 1,7,11 | YARD | BESPOKE | A* | 128-LPCB-2067 | AS3A |  | 128-SPFH-1064 | 128-PKCI-0200/N12 | -15 | 65 | 2 |  |  | 1 | Estimated |  | Design |  |  |  |  | SPFH_03 | EQT.SPI.NMT.FLH | Flexible Hoses & Connections | PEDWPRTS128033 | SPFH-5520 |  | V | Valid for Procurement/Construction |  | 17043
128-SPFH-1043 | 128-SPFH-1043 | True | SpecialPipingItem | PESDPIPF999021 | Topsides Unity | New | Hose Connection | VE200 | VE200 | Design |  |  | 2 | YARD | BESPOKE | V | 128-LPCC-2085 | AS7J |  | 128-FTBH-0004 | 128-LPCC-2111-4"-AS3A | -15 | 80 | 1 |  |  | 2 | Estimated |  | Design |  |  |  |  | SPFH_02 | EQT.SPI.MET.FLH | Flexible Hoses & Connections | PEDWPRTS128043 | SPFH-5522 |  | V | Valid for Procurement/Construction |  | 17043
128-SPFH-1042 | 128-SPFH-1042 | True | SpecialPipingItem | PESDPIPF999021 | Topsides Unity | New | Hose Connection | VE200 | VE200 | Design |  |  | 2 | YARD | BESPOKE | V | 128-LPCJ-2081 | AS7J |  | 128-FTBH-0003 | 128-LPCJ-2109-4"-AS3A | -15 | 80 | 1 |  |  | 2 | Estimated |  | Design |  |  |  |  | SPFH_02 | EQT.SPI.MET.FLH | Flexible Hoses & Connections | PEDWPRTS128043 | SPFH-5522 |  | V | Valid for Procurement/Construction |  | 17043
128-SPFH-1039 | 128-SPFH-1039 | True | SpecialPipingItem | PESDPIPF999021 | Topsides Unity | New | Hose Connection | TS152 | TS152 | Design |  |  | 10 | YARD | REPLICA | A* | 128-LPCL-2103 | AS3A |  | 128-PUAD-0020/N2 | 128-SPFH-1039 | -15 | 65 | 2 |  |  | 2 | Estimated |  | Design |  |  |  |  | SPFH_02 | EQT.SPI.MET.FLH | Flexible Hoses & Connections | PEDWPRTS128033 | SPFH-5524 |  | V | Valid for Procurement/Construction |  | 17043
128-SPFH-1037 | 128-SPFH-1037 | True | SpecialPipingItem | PESDPIPF999021 | Topsides Unity | New | Flexible Hose | TS152 | TS152 | Design |  |  | 9,11 | YARD | REPLICA | A* | 128-LPCB-2781 | AS3A |  | 128-SPFH-1071 | 128-PUAD-0050/N2 | -15 | 65 | 2 |  |  | 1 | Estimated |  | Design |  |  |  |  | SPFH_03 | EQT.SPI.NMT.FLH | Flexible Hoses & Connections | PEDWPRTS128033 | SPFH-5520 |  | V | Valid for Procurement/Construction |  | 17043
128-SPFH-1036 | 128-SPFH-1036 | True | SpecialPipingItem | PESDPIPF999021 | Topsides Unity | New | Flexible Hose | TS152 |  | Diagrams |  |  |  | YARD | REPLICA | A* | 128-LPCB-2104 | AX3A |  | 128-SPFH-1025 | 128-PUAD-0030/ | -15 | 65 | 2 |  |  | 1 | Estimated |  | Design |  |  |  |  | SPFH_03 | EQT.SPI.NMT.FLH | Flexible Hoses & Connections | PEDWPRTS128033 | SPFH-5525 |  | V | Valid for Procurement/Construction |  | 17043
128-SPFH-1035 | 128-SPFH-1035 | True | SpecialPipingItem | PESDPIPF999021 | Topsides Unity | New | Flexible Hose | TS152 | TS152 | Design |  |  | 1,11 | YARD | REPLICA | A* | 128-LPCB-2781 | AS3A |  | 128-SPFH-1071 | 128-PUAD-0050/N2 | -15 | 65 | 2 |  |  | 1 | Estimated |  | Design |  |  |  |  | SPFH_03 | EQT.SPI.NMT.FLH | Flexible Hoses & Connections | PEDWPRTS128033 | SPFH-5520 |  | V | Valid for Procurement/Construction |  | 17043
128-SPFH-1034 | 128-SPFH-1034 | True | SpecialPipingItem | PESDPIPF999021 | Topsides Unity | New | Flexible Hose | TS152 | TS152 | Design |  |  | 1,11 | YARD | REPLICA | A* | 128-LPCB-2781 | AS3A |  | 128-SPFH-1071 | 128-PUAD-0050/N2 | -15 | 65 | 2 |  |  | 1 | Estimated |  | Design |  |  |  |  | SPFH_03 | EQT.SPI.NMT.FLH | Flexible Hoses & Connections | PEDWPRTS128033 | SPFH-5520 |  | V | Valid for Procurement/Construction |  | 17043
128-SPFH-1033 | 128-SPFH-1033 | True | SpecialPipingItem | PESDPIPF999021 | Topsides Unity | New | Flexible Hose | TS152 | TS152 | Design |  |  | 1,11 | YARD | REPLICA | A* | 128-LPCB-2781 | AS3A |  | 128-SPFH-1071 | 128-PUAD-0050/N2 | -15 | 65 | 2 |  |  | 1 | Estimated |  | Design |  |  |  |  | SPFH_03 | EQT.SPI.NMT.FLH | Flexible Hoses & Connections | PEDWPRTS128033 | SPFH-5520 |  | V | Valid for Procurement/Construction |  | 17043
128-SPFH-1031 | 128-SPFH-1031 | True | SpecialPipingItem | PESDPIPF999021 | Topsides Unity | New | Flexible Hose | TS152 | TS152 | Design |  |  | 1,11 | YARD | REPLICA | A* | 128-LPCB-2781 | AS3A |  | 128-SPFH-1071 | 128-PUAD-0050/N2 | -15 | 65 | 2 |  |  | 1 | Estimated |  | Design |  |  |  |  | SPFH_03 | EQT.SPI.NMT.FLH | Flexible Hoses & Connections | PEDWPRTS128033 | SPFH-5520 |  | V | Valid for Procurement/Construction |  | 17043
128-SPFH-1030 | 128-SPFH-1030 | True | SpecialPipingItem | PESDPIPF999021 | Topsides Unity | New | Flexible Hose | TS152 | TS152 | Design |  |  | 1,11 | YARD | REPLICA | A* | 128-LPCB-2781 | AS3A |  | 128-SPFH-1071 | 128-PUAD-0050/N2 | -15 | 65 | 2 |  |  | 1 | Estimated |  | Design |  |  |  |  | SPFH_03 | EQT.SPI.NMT.FLH | Flexible Hoses & Connections | PEDWPRTS128033 | SPFH-5520 |  | V | Valid for Procurement/Construction |  | 17043
128-SPFH-1027 | 128-SPFH-1027 | True | SpecialPipingItem | PESDPIPF999021 | Topsides Unity | New | Hose Connection | TS152 |  | Diagrams |  |  | 10 | YARD | BESPOKE | A* | 128-LPCS-2100 | AS3A |  | 128-SPFH-1027 | 128-PUAD-0010/ | -15 | 65 | 2 |  |  | 2 | Estimated |  | Design |  |  |  |  | SPFH_02 | EQT.SPI.MET.FLH | Flexible Hoses & Connections | PEDWPRTS128033 | SPFH-5523 |  | V | Valid for Procurement/Construction |  | 17043
128-SPFH-1026 | 128-SPFH-1026 | True | SpecialPipingItem | PESDPIPF999021 | Topsides Unity | New | Hose Connection | TS152 |  | Diagrams |  |  | 10 | YARD | BESPOKE | A* | 128-LPCL-2102 | AS3A |  | 128-SPFH-1026 | 128-PUAD-0020/ | -15 | 65 | 2 |  |  | 2 | Estimated |  | Design |  |  |  |  | SPFH_02 | EQT.SPI.MET.FLH | Flexible Hoses & Connections | PEDWPRTS128033 | SPFH-5523 |  | V | Valid for Procurement/Construction |  | 17043
128-SPFH-1025 | 128-SPFH-1025 | True | SpecialPipingItem | PESDPIPF999021 | Topsides Unity | New | Hose Connection | TS152 |  | Diagrams |  |  | 10 | YARD | BESPOKE | A* | 128-LPCB-2104 | AX3A |  | 128-SPFH-1025 | 128-PUAD-0030/ | -15 | 65 | 2 |  |  | 2 | Estimated |  | Design |  |  |  |  | SPFH_02 | EQT.SPI.MET.FLH | Flexible Hoses & Connections | PEDWPRTS128033 | SPFH-5526 |  | V | Valid for Procurement/Construction |  | 17043
128-SPFH-1024 | 128-SPFH-1024 | True | SpecialPipingItem | PESDPIPF999021 | Topsides Unity | New | Flexible Hose | TS152 | TS152 | Design |  |  | 1,11 | YARD | REPLICA | A* | 772-LPCG-2201 | AS3A |  | 128-SPFH-1093 | 128-PUAD-0040/ | -15 | 65 | 2 |  |  | 1 | Estimated |  | Design |  |  |  |  | SPFH_03 | EQT.SPI.NMT.FLH | Flexible Hoses & Connections | PEDWPRTS128033 | SPFH-5520 |  | V | Valid for Procurement/Construction |  | 17043
128-SPFH-1023 | 128-SPFH-1023 | True | SpecialPipingItem | PESDPIPF999021 | Topsides Unity | New | Flexible Hose | TS152 |  | Diagrams |  |  |  | YARD | REPLICA | A* | 128-LPCS-2106 | AS3A |  | 128-SPFH-1023 | 128-LPCS-1550-2"-AS3A | -15 | 65 | 2 |  |  | 1 | Estimated |  | Design |  |  |  |  | SPFH_03 | EQT.SPI.NMT.FLH | Flexible Hoses & Connections | PEDWPRTS128033 | SPFH-5521 |  | V | Valid for Procurement/Construction |  | 17043
128-SPFH-1022 | 128-SPFH-1022 | True | SpecialPipingItem | PESDPIPF999021 | Topsides Unity | New | Flexible Hose | TS152 |  | Diagrams |  |  |  | YARD | REPLICA | A* | 128-LPCT-2108 | AS3A |  | 128-SPFH-1022 | 128-LPCT-1540-2"-AS3A | -15 | 65 | 2 |  |  | 1 | Estimated |  | Design |  |  |  |  | SPFH_03 | EQT.SPI.NMT.FLH | Flexible Hoses & Connections | PEDWPRTS128033 | SPFH-5521 |  | V | Valid for Procurement/Construction |  | 17043
128-SPFH-1021 | 128-SPFH-1021 | True | SpecialPipingItem | PESDPIPF999021 | Topsides Unity | New | Flexible Hose | TS152 |  | Diagrams |  |  |  | YARD | REPLICA | A* | 128-LPCL-2107 | AS3A |  | 128-SPFH-1021 | 128-LPCL-1530-2"-AS3A | -15 | 65 | 2 |  |  | 1 | Estimated |  | Design |  |  |  |  | SPFH_03 | EQT.SPI.NMT.FLH | Flexible Hoses & Connections | PEDWPRTS128033 | SPFH-5521 |  | V | Valid for Procurement/Construction |  | 17043
128-SPFH-1020 | 128-SPFH-1020 | True | SpecialPipingItem | PESDPIPF999021 | Topsides Unity | New | Flexible Hose | TS152 | TS152 | Design |  |  | 1,7,11 | YARD | BESPOKE | A* | 128-LPCC-2065 | AS3A |  | 128-SPFH-1063 | 128-PKCI-0200/N10 | -15 | 65 | 2 |  |  | 1 | Estimated |  | Design |  |  |  |  | SPFH_03 | EQT.SPI.NMT.FLH | Flexible Hoses & Connections | PEDWPRTS128033 | SPFH-5520 |  | V | Valid for Procurement/Construction |  | 17043
128-SPFH-1019 | 128-SPFH-1019 | True | SpecialPipingItem | PESDPIPF999021 | Topsides Unity | New | Flexible Hose | TS152 | TS152 | Design |  |  | 1,7,11 | YARD | BESPOKE | A* | 128-LPCP-2064 | AS3A |  | 128-SPFH-1060 | 128-PKCI-0200/N08 | -15 | 65 | 2 |  |  | 1 | Estimated |  | Design |  |  |  |  | SPFH_03 | EQT.SPI.NMT.FLH | Flexible Hoses & Connections | PEDWPRTS128033 | SPFH-5520 |  | V | Valid for Procurement/Construction |  | 17043
128-SPFH-1018 | 128-SPFH-1018 | True | SpecialPipingItem | PESDPIPF999021 | Topsides Unity | New | Flexible Hose | TS152 | TS152 | Design |  |  | 1,7,11 | YARD | BESPOKE | A* | 128-LPCP-2063 | AS3A |  | 128-SPFH-1062 | 128-PKCI-0200/N06 | -15 | 65 | 2 |  |  | 1 | Estimated |  | Design |  |  |  |  | SPFH_03 | EQT.SPI.NMT.FLH | Flexible Hoses & Connections | PEDWPRTS128033 | SPFH-5520 |  | V | Valid for Procurement/Construction |  | 17043
128-SPFH-1016 | 128-SPFH-1016 | True | SpecialPipingItem | PESDPIPF999021 | Topsides Unity | New | Flexible Hose | TS152 | TS152 | Design |  |  | 1,7,11 | YARD | BESPOKE | A* | 128-LPCA-2061 | AS3A |  | 128-SPFH-1061 | 128-PKCI-0200/N01 | -15 | 65 | 2 |  |  | 1 | Estimated |  | Design |  |  |  |  | SPFH_03 | EQT.SPI.NMT.FLH | Flexible Hoses & Connections | PEDWPRTS128033 | SPFH-5520 |  | V | Valid for Procurement/Construction |  | 17043
127-SPVI-5010 | 127-SPVI-5010 | True | SpecialPipingItem | PESDPIPF999024 | Vessel Unity | New | Valve Interlock | VE200 |  | Diagrams |  |  |  | SBM | BESPOKE. SIZE REMOVED. | V* | 127-LPGI-0620A | AQ7N |  | GI127620-12"-AQ5N | 127-CEPV-0501 | 0 | 65 |  |  |  | 2 | Vendor |  | Design |  |  |  | 001.17043.000348 REV 00 | SPVI_01 | EQT.SPI.SST.VIN | Valve Interlock | PEDWMAVE127224 | SPVI-5009 |  | V | Valid for Procurement/Construction |  | 17043
127-SPVI-5009 | 127-SPVI-5009 | True | SpecialPipingItem | PESDPIPF999024 | Vessel Unity | New | Valve Interlock | VE200 |  | Diagrams |  |  |  | SBM | BESPOKE. SIZE REMOVED. | V* | 127-LPGI-0619A | AQ7N |  | GI127619-12"-AQ5N | 127-CEPV-0502 | 0 | 65 |  |  |  | 2 | Vendor |  | Design |  |  |  | 001.17043.000348 REV 00 | SPVI_01 | EQT.SPI.SST.VIN | Valve Interlock | PEDWMAVE127224 | SPVI-5009 |  | V | Valid for Procurement/Construction |  | 17043
127-SPVI-5008 | 127-SPVI-5008 | True | SpecialPipingItem | PESDPIPF999024 | Vessel Unity | New | Valve Interlock | VE200 |  | Diagrams |  |  |  | SBM | BESPOKE. SIZE REMOVED. | V* | 127-LPGI-0618A | AQ7N |  | GI127618-12"-AQ5N | 127-CEPV-0503 | 0 | 65 |  |  |  | 2 | Vendor |  | Design |  |  |  | 001.17043.000348 REV 00 | SPVI_01 | EQT.SPI.SST.VIN | Valve Interlock | PEDWMAVE127224 | SPVI-5009 |  | V | Valid for Procurement/Construction |  | 17043
127-SPVI-5007 | 127-SPVI-5007 | True | SpecialPipingItem | PESDPIPF999024 | Vessel Unity | New | Valve Interlock | VE200 |  | Diagrams |  |  |  | SBM | BESPOKE. SIZE REMOVED. | V* | 127-LPFG-0623A | AQ7N |  | FG127623-12"-AQ5N | 127-CEPV-0504 | 0 | 65 |  |  |  | 2 | Vendor |  | Design |  |  |  | 001.17043.000348 REV 00 | SPVI_01 | EQT.SPI.SST.VIN | Valve Interlock | PEDWMAVE127224 | SPVI-5008 |  | V | Valid for Procurement/Construction |  | 17043
127-SPVI-5006 | 127-SPVI-5006 | True | SpecialPipingItem | PESDPIPF999024 | Vessel Unity | New | Valve Interlock | VE200 |  | Diagrams |  |  |  | SBM | BESPOKE. SIZE REMOVED. | V* | 127-LPFG-0622A | AQ7N |  | FG127622-12"-AQ5N | 127-CEPV-0505 | 0 | 65 |  |  |  | 2 | Vendor |  | Design |  |  |  | 001.17043.000348 REV 00 | SPVI_01 | EQT.SPI.SST.VIN | Valve Interlock | PEDWMAVE127224 | SPVI-5008 |  | V | Valid for Procurement/Construction |  | 17043
127-SPVI-5005 | 127-SPVI-5005 | True | SpecialPipingItem | PESDPIPF999024 | Vessel Unity | New | Valve Interlock | VE200 |  | Diagrams |  |  |  | SBM | BESPOKE. SIZE REMOVED. | V* | 127-LPFG-0621A | AQ7N |  | FG127621-12"-AQ5N | 127-CEPV-0506 | 0 | 65 |  |  |  | 2 | Vendor |  | Design |  |  |  | 001.17043.000348 REV 00 | SPVI_01 | EQT.SPI.SST.VIN | Valve Interlock | PEDWMAVE127224 | SPVI-5008 |  | V | Valid for Procurement/Construction |  | 17043
127-SPVI-5004 | 127-SPVI-5004 | True | SpecialPipingItem | PESDPIPF999024 | Vessel Unity | New | Valve Interlock | VE200 | VE200 | Design |  |  | 11 | SBM | DUMMY LINE. LIFE CYCLE STATUS UPDATED USING C*. BESPOKE. SIZE REMOVED | C* | FG127555A | MPF-AQ5N |  | SCTUB | SCTUB | 0 | 65 |  |  |  | 2 | Estimated |  | Design |  |  |  |  | SPVI_01 | EQT.SPI.SST.VIN | Valve Interlock | PEDWMAVE127224 | SPVI-5000 |  | V | Valid for Procurement/Construction |  | 17043
127-SPVI-5003 | 127-SPVI-5003 | True | SpecialPipingItem | PESDPIPF999024 | Vessel Unity | New | Valve Interlock | VE200 | VE200 | Design |  |  | 10 | SBM | BESPOKE. SIZE REMOVED | A* | 127-LPFG-0001 | AQ7N |  | FG127508-24"-AQ5N | 127-SPSV-1110-A | 0 | 65 |  |  |  | 2 | Vendor |  | Design |  |  |  | 001.17043.000348 REV 00 | SPVI_01 | EQT.SPI.SST.VIN | Valve Interlock | PEDWMAVE127223 | SPVI-5000 |  | V | Valid for Procurement/Construction |  | 17043
127-SPVI-5002 | 127-SPVI-5002 | True | SpecialPipingItem | PESDPIPF999024 | Vessel Unity | New | Valve Interlock | VE200 | VE200 | Design |  |  | 10 | SBM | BESPOKE. SIZE REMOVED | A* | 127-LPFG-0001 | AQ7N |  | FG127508-24"-AQ5N | 127-SPSV-1110-A | 0 | 65 |  |  |  | 2 | Vendor |  | Design |  |  |  | 001.17043.000348 REV 00 | SPVI_01 | EQT.SPI.SST.VIN | Valve Interlock | PEDWMAVE127223 | SPVI-5000 |  | V | Valid for Procurement/Construction |  | 17043
127-SPVI-5001 | 127-SPVI-5001 | True | SpecialPipingItem | PESDPIPF999024 | Vessel Unity | New | Valve Interlock | VE200 | VE200 | Design |  |  | 11 | SBM | BESPOKE. SIZE REMOVED. PREVIOUS LINE TAG NUMBER 122-LPWS-2210 | C* | GI127554A | MPF-AQ5N |  | SCTUB | SCTUB | 0 | 65 |  |  |  | 2 | Vendor |  | Design |  |  |  | 001.17043.000348 REV 00 | SPVI_01 | EQT.SPI.SST.VIN | Valve Interlock | PEDWMAVE127224 | SPVI-5000 |  | V | Valid for Procurement/Construction |  | 17043
127-SPST-3006 | 127-SPST-3006 | True | SpecialPipingItem | PESDPIPF999026 | Topsides Prosperity | New | Auto Drain Valve | MS510 | MS510 | Design |  |  |  | SBM | BESPOKE. SIZE MANUALLY CHANGED | V | 127-LPVA-3042 | AS30 | ET | 127-LTVA-3039-1/2"-PR3A-ET | 127-LPVA-3042-1"-AS30-ET | 0 | 110 | 1 |  |  | 17 | Vendor |  | Design |  |  |  | 001.17043.000455 REV 00 | SPST_06 | EQT.SPI.SST.STP | Steam Trap | PEDWPRTS661007 | SPST-0001 |  | V | Valid for Procurement/Construction |  | 17043
127-SPST-3005 | 127-SPST-3005 | True | SpecialPipingItem | PESDPIPF999026 | Topsides Prosperity | New | Auto Drain Valve | MS510 | MS510 | Design |  |  |  | SBM | BESPOKE. SIZE MANUALLY CHANGED | V | 127-LPVA-3034 | AS30 | ET | 127-LTVA-3038-1/2"-PR3A-ET | 127-LPVA-3034-1"-AS30-ET | 0 | 110 | 1 |  |  | 17 | Vendor |  | Design |  |  |  | 001.17043.000455 REV 00 | SPST_06 | EQT.SPI.SST.STP | Steam Trap | PEDWPRTS661007 | SPST-0001 |  | V | Valid for Procurement/Construction |  | 17043
127-SPST-3004 | 127-SPST-3004 | True | SpecialPipingItem | PESDPIPF999026 | Topsides Prosperity | New | Auto Drain Valve | MS510 | MS510 | Design | PF-0372 |  |  | SBM | BESPOKE | V | 127-LPVA-3026 | AS30 | ET | 127-LTVA-3030-1/2"-PR3A-ET | 127-LPVA-3026-1"-AS30-ET | 0 | 110 | 1 |  |  | 17 | Vendor |  | Design |  |  |  | 001.17043.000455 REV 00 | SPST_06 | EQT.SPI.SST.STP | Steam Trap | PEDWPRTS661004 | SPST-0001 |  | V | Valid for Procurement/Construction |  | 17043
127-SPST-3003 | 127-SPST-3003 | True | SpecialPipingItem | PESDPIPF999026 | Topsides Prosperity | New | Auto Drain Valve | MS510 | MS510 | Design |  |  |  | SBM | BESPOKE | V | 127-LPVA-3018 | AS30 | ET | 127-LTVA-3022-1/2"-PR3A-ET | 127-LPVA-3018-1"-AS30-ET | 0 | 110 | 1 |  |  | 17 | Vendor |  | Design |  |  |  | 001.17043.000455 REV 00 | SPST_06 | EQT.SPI.SST.STP | Steam Trap | PEDWPRTS661004 | SPST-0001 |  | V | Valid for Procurement/Construction |  | 17043
127-SPST-3002 | 127-SPST-3002 | True | SpecialPipingItem | PESDPIPF999026 | Topsides Prosperity | New | Auto Drain Valve | MS510 | MS510 | Design |  |  |  | SBM | BESPOKE | V | 127-LPVA-3004 | AS30 | ET | 127-LTVA-3008-1/2"-PR3A-ET | 127-LPVA-3004-1"-AS30-ET | 0 | 110 | 1 |  |  | 17 | Vendor |  | Design |  |  |  | 001.17043.000455 REV 00 | SPST_06 | EQT.SPI.SST.STP | Steam Trap | PEDWPRTS661001 | SPST-0001 |  | V | Valid for Procurement/Construction |  | 17043
127-SPST-3001 | 127-SPST-3001 | True | SpecialPipingItem | PESDPIPF999026 | Topsides Prosperity | New | Auto Drain Valve | MS510 | MS510 | Design |  |  |  | SBM | BESPOKE | V | 127-LPVA-3003 | AS30 | ET | 127-LTVA-3000-1/2"-PR3A-ET | 127-LPVA-3003-1"-AS30-ET | 0 | 110 | 1 |  |  | 17 | Vendor |  | Design |  |  |  | 001.17043.000455 REV 00 | SPST_06 | EQT.SPI.SST.STP | Steam Trap | PEDWPRTS661001 | SPST-0001 |  | V | Valid for Procurement/Construction |  | 17043
127-SPSM-3006 | 127-SPSM-3006 | True | SpecialPipingItem | PESDPIPF999026 | Topsides Prosperity | New | Flame Arrester | MS510 | MS510 | Design |  |  |  | SBM | BESPOKE | V | 127-LPVA-3043 | AS30 | ET | 127-LPVA-3042-1"-AS30-ET | VENT TO SAFE LOCATION | 0 | 110 | 1 |  |  | 22 | Vendor |  | Design |  |  |  | 001.17043.000318 REV 00 | SPSM_05 | EQT.SPI.SST.FLA | Screen Mesh | PEDWPRTS661007 | SPSM-5300 |  | V | Valid for Procurement/Construction |  | 17043
127-SPSM-3005 | 127-SPSM-3005 | True | SpecialPipingItem | PESDPIPF999026 | Topsides Prosperity | New | Flame Arrester | MS510 | MS510 | Design |  |  |  | SBM | BESPOKE | V | 127-LPVA-3035 | AS30 | ET | 127-LPVA-3034-1"-AS30-ET | VENT TO SAFE LOCATION | 0 | 110 | 1 |  |  | 22 | Vendor |  | Design |  |  |  | 001.17043.000318 REV 00 | SPSM_05 | EQT.SPI.SST.FLA | Screen Mesh | PEDWPRTS661007 | SPSM-5300 |  | V | Valid for Procurement/Construction |  | 17043
127-SPSM-3004 | 127-SPSM-3004 | True | SpecialPipingItem | PESDPIPF999026 | Topsides Prosperity | New | Flame Arrester | MS510 | MS510 | Design |  |  |  | SBM | BESPOKE | V | 127-LPVA-3027 | AS30 | ET | 127-LPVA-3026-1"-AS30-ET | 127-LPVA-3030-1"-AS3A-ET | 0 | 110 | 1 |  |  | 22 | Vendor |  | Design |  |  |  | 001.17043.000318 REV 00 | SPSM_05 | EQT.SPI.SST.FLA | Screen Mesh | PEDWPRTS661004 | SPSM-5300 |  | V | Valid for Procurement/Construction |  | 17043
127-SPSM-3003 | 127-SPSM-3003 | True | SpecialPipingItem | PESDPIPF999026 | Topsides Prosperity | New | Flame Arrester | MS510 |  | Diagrams |  |  |  | SBM | BESPOKE | V | 127-LPVA-3019 | AS30 | ET | 127-LPVA-3018-1"-AS30-ET | VENT TO SAFE LOCATION | 0 | 110 | 1 |  |  | 22 | Vendor |  | Design |  |  |  | 001.17043.000318 REV 00 | SPSM_05 | EQT.SPI.SST.FLA | Screen Mesh | PEDWPRTS661004 | SPSM-5300 |  | V | Valid for Procurement/Construction |  | 17043
127-SPSM-3002 | 127-SPSM-3002 | True | SpecialPipingItem | PESDPIPF999026 | Topsides Prosperity | New | Flame Arrester | MS510 | MS510 | Design |  |  |  | SBM | BESPOKE | V | 127-LPVA-3011 | AS30 | ET | 127-LPVA-3004-1"-AS30-ET | VENT TO SAFE LOCATION | 0 | 110 | 1 |  |  | 22 | Vendor |  | Design |  |  |  | 001.17043.000318 REV 00 | SPSM_05 | EQT.SPI.SST.FLA | Screen Mesh | PEDWPRTS661001 | SPSM-5300 |  | V | Valid for Procurement/Construction |  | 17043
127-SPSM-3001 | 127-SPSM-3001 | True | SpecialPipingItem | PESDPIPF999026 | Topsides Prosperity | New | Flame Arrester | MS510 | MS510 | Design |  |  |  | SBM | BESPOKE | V | 127-LPVA-3047 | AS30 | ET | 127-LPVA-3003-1"-AS30-ET | VENT TO SAFE LOCATION | 0 | 110 | 1 |  |  | 22 | Vendor |  | Design |  |  |  | 001.17043.000318 REV 00 | SPSM_05 | EQT.SPI.SST.FLA | Screen Mesh | PEDWPRTS661001 | SPSM-5300 |  | V | Valid for Procurement/Construction |  | 17043
127-SPSM-1302 | 127-SPSM-1302 | True | SpecialPipingItem | PESDPIPF999026 | Topsides Unity | New | Flame Arrester | VE200 | VE200 | Design |  |  | 2 | SBM | REPLICA | A* | 127-LPVA-2071 | AS3A |  | 122-PUCE-0010-D/TP10-07 | 127-SPSM-1302 | 15 | 65 | 4 |  |  | 21.3 | Vendor |  | Design |  |  |  | 001.17043.000318 REV 00 | SPSM_05 | EQT.SPI.SST.FLA | Screen Mesh | PEDWPRTS122004 | SPSM-5003 |  | V | Valid for Procurement/Construction |  | 17043
127-SPSM-1202 | 127-SPSM-1202 | True | SpecialPipingItem | PESDPIPF999026 | Topsides Unity | New | Flame Arrester | VE200 | VE200 | Design |  |  | 2 | SBM | REPLICA | A* | 127-LPVA-2241 | AS3A |  | 122-PUCE-0010-C/TP10-07 | 127-SPSM-1202 | 15 | 65 | 4 |  |  | 21.3 | Vendor |  | Design |  |  |  | 001.17043.000318 REV 00 | SPSM_05 | EQT.SPI.SST.FLA | Screen Mesh | PEDWPRTS122003 | SPSM-5003 |  | V | Valid for Procurement/Construction |  | 17043
127-SPSM-1102 | 127-SPSM-1102 | True | SpecialPipingItem | PESDPIPF999026 | Topsides Unity | New | Flame Arrester | VE200 | VE200 | Design |  |  | 2 | SBM | REPLICA | A* | 127-LPVA-2141 | AS3A |  | 122-PUCE-0010-B/TP10-07 | 127-SPSM-1102 | 15 | 65 | 4 |  |  | 21.3 | Vendor |  | Design |  |  |  | 001.17043.000318 REV 00 | SPSM_05 | EQT.SPI.SST.FLA | Screen Mesh | PEDWPRTS122002 | SPSM-5003 |  | V | Valid for Procurement/Construction |  | 17043
127-SPSM-1002 | 127-SPSM-1002 | True | SpecialPipingItem | PESDPIPF999026 | Topsides Unity | New | Flame Arrester | VE200 | VE200 | Design |  |  | 2 | SBM | REPLICA | A* | 127-LPVA-2041 | AS3A |  | 122-PUCE-0010-A/TP10-07 | 127-SPSM-1002 | 15 | 65 | 4 |  |  | 21.3 | Vendor |  | Design |  |  |  | 001.17043.000318 REV 00 | SPSM_05 | EQT.SPI.SST.FLA | Screen Mesh | PEDWPRTS122001 | SPSM-5003 |  | V | Valid for Procurement/Construction |  | 17043
127-SPSM-1001 | 127-SPSM-1001 | True | SpecialPipingItem | PESDPIPF999025 | Topsides Unity | New | Bug Screen | TS130 |  | Diagrams |  |  | 1 | YARD | REPLICA | A* | 127-LPVA-2061 | AC3E |  | 666-VEST-0010/N3 | 127-SPSM-1001 | 0 | 65 | 3 |  |  | 1 | Estimated |  | Design |  |  |  |  | SPSM_04 | EQT.SPI.CST.FLA | Screen Mesh | PEDWPRTS666001 | SPSM-0001 |  | V | Valid for Procurement/Construction |  | 17043
127-SPSF-5006 | 127-SPSF-5006 | True | SpecialPipingItem | PESDPIPF999036 | Vessel Unity | New | Special Flange | VE200 | VE200 | Design |  |  |  | SBM | REPLICA | A | 127-LPGN-0021 | FS3A |  | 127-LPGN-0016-2"-FS3A | 128-LPGN-0056-6"-AC7L | 0 | 65 | 2 |  |  | 11 | Vendor |  | Design |  |  |  | 001.17043.000140 REV 00 | SPSF_02 | EQT.SPI.CST.SPF | Special Flange | PEDWMAVE128011 | SPSF-1000 |  | V | Valid for Procurement/Construction |  | 17043
127-SPSF-5005 | 127-SPSF-5005 | True | SpecialPipingItem | PESDPIPF999036 | Vessel Unity | New | Special Flange | VE200 | VE200 | Design |  |  |  | SBM | REPLICA | A | 127-LPGN-0016 | FS3A |  | 127-PKNS-1003/N1 | 128-LPGN-0057-6"-AC7L | 0 | 65 | 2 |  |  | 11 | Vendor |  | Design |  |  |  | 001.17043.000140 REV 00 | SPSF_02 | EQT.SPI.CST.SPF | Special Flange | PEDWMAVE128011 | SPSF-1000 |  | V | Valid for Procurement/Construction |  | 17043
127-SPSF-5004 | 127-SPSF-5004 | True | SpecialPipingItem | PESDPIPF999036 | Vessel Unity | New | Special Flange | VE200 | VE200 | Design |  |  |  | SBM | REPLICA | A | 127-LPGN-0020 | FS3A |  | 127-PKNS-1002 | 127-LPGI-0005-20"-AQ7N | 0 | 65 | 3 |  |  | 19.8 | Vendor |  | Design |  |  |  | 001.17043.000140 REV 00 | SPSF_02 | EQT.SPI.CST.SPF | Special Flange | PEDWMAVE127252 | SPSF-1000 |  | V | Valid for Procurement/Construction |  | 17043
127-SPSF-5003 | 127-SPSF-5003 | True | SpecialPipingItem | PESDPIPF999036 | Vessel Unity | New | Special Flange | VE200 | VE200 | Design |  |  |  | SBM | REPLICA | A | 127-LPGN-0019 | FS3A |  | 127-LPGN-0020-2"-FS3A | 127-LPFG-0003-20"-AQ7N | 0 | 65 | 3 |  |  | 19.8 | Vendor |  | Design |  |  |  | 001.17043.000140 REV 00 | SPSF_02 | EQT.SPI.CST.SPF | Special Flange | PEDWMAVE127252 | SPSF-1000 |  | V | Valid for Procurement/Construction |  | 17043
127-SPSF-5002 | 127-SPSF-5002 | True | SpecialPipingItem | PESDPIPF999036 | Vessel Unity | New | Special Flange | VE200 | VE200 | Design |  |  |  | SBM | REPLICA | A | 127-LPGN-0018 | FS3A |  | 127-LPGN-0019-2"-FS3A | 127-LPGI-0004-20"-AQ7N | 0 | 65 | 3 |  |  | 19.8 | Vendor |  | Design |  |  |  | 001.17043.000140 REV 00 | SPSF_02 | EQT.SPI.CST.SPF | Special Flange | PEDWMAVE127252 | SPSF-1000 |  | V | Valid for Procurement/Construction |  | 17043
127-SPSF-5001 | 127-SPSF-5001 | True | SpecialPipingItem | PESDPIPF999036 | Vessel Unity | New | Special Flange | VE200 | VE200 | Design |  |  |  | SBM | BESPOKE | A* | 127-LPGN-0015 | FS3A |  | 127-LPGN-0014-2"-FS3A | 127-LPGI-0002-20"-AQ7N | 0 | 65 | 3 |  |  | 19.8 | Vendor |  | Design |  |  |  | 001.17043.000140 REV 00 | SPSF_02 | EQT.SPI.CST.SPF | Special Flange | PEDWMAVE127251 | SPSF-1000 |  | V | Valid for Procurement/Construction |  | 17043
127-SPSF-5000 | 127-SPSF-5000 | True | SpecialPipingItem | PESDPIPF999036 | Vessel Unity | New | Special Flange | VE200 |  | Diagrams | TS-0173 |  |  | SBM | BESPOKE | A* | 127-LPGN-0014 | FS3A |  | 127-PKNS-1001/N02 | 127-LPFG-0001-20"-AQ7N | 0 | 65 | 3 |  |  | 19.8 | Vendor |  | Design |  |  |  | 001.17043.000140 REV 00 | SPSF_02 | EQT.SPI.CST.SPF | Special Flange | PEDWMAVE127251 | SPSF-1000 |  | V | Valid for Procurement/Construction |  | 17043
127-SPSF-3003 | 127-SPSF-3003 | True | SpecialPipingItem | PESDPIPF999036 | Topsides Prosperity | New | Special Flange | TS032 | TS032 | Design |  |  |  | SBM | BESPOKE. MOC-TS-0732 | A* | 113-LPDN-2025 | DS30 |  | 111-PKPG-0400/TP151 | 113-LPDN-2830-2"-AS30 | -46 | 100 | 2 |  |  | 4.28 | Estimated |  | Design |  |  |  |  | SPSF_05 | EQT.SPI.SST.SPF | Special Flange | PEDWPRTS111004 | SPSF-1000 |  | V | Valid for Procurement/Construction |  | 17043
127-SPSF-3002 | 127-SPSF-3002 | True | SpecialPipingItem | PESDPIPF999036 | Topsides Prosperity | New | Special Flange | TS032 | TS032 | Design |  |  |  | SBM | BESPOKE. MOC-TS-0732 | A* | 113-LPDN-2869 | DS30 |  | 111-PKPG-0300/TP151 | 113-LPDN-2829-2"-AS30 | -46 | 100 | 2 |  |  | 4.28 | Estimated |  | Design |  |  |  |  | SPSF_05 | EQT.SPI.SST.SPF | Special Flange | PEDWPRTS111003 | SPSF-1000 |  | V | Valid for Procurement/Construction |  | 17043
127-SPSF-3001 | 127-SPSF-3001 | True | SpecialPipingItem | PESDPIPF999036 | Topsides Prosperity | New | Special Flange | TS031 | TS031 | Design |  |  |  | SBM | BESPOKE. MOC-TS-0732 | A* | 113-LPDN-2881 | DS30 |  | 111-PKPG-0200/TP151 | 113-LPDN-2828-2"-AS30 | -46 | 100 | 2 |  |  | 4.28 | Estimated |  | Design |  |  |  |  | SPSF_05 | EQT.SPI.SST.SPF | Special Flange | PEDWPRTS111002 | SPSF-1000 |  | V | Valid for Procurement/Construction |  | 17043
127-SPSF-3000 | 127-SPSF-3000 | True | SpecialPipingItem | PESDPIPF999036 | Topsides Prosperity | New | Special Flange | TS031 | TS031 | Design |  |  |  | SBM | BESPOKE. MOC-TS-0732 | A* | 113-LPDN-2826 | DS30 |  | 111-PKPG-0100/TP151 | 113-LPDN-2826-12"-DS30 | -46 | 100 | 2 |  |  | 4.28 | Estimated |  | Design |  |  |  |  | SPSF_05 | EQT.SPI.SST.SPF | Special Flange | PEDWPRTS111001 | SPSF-1000 |  | V | Valid for Procurement/Construction |  | 17043
127-SPSF-1013 | 127-SPSF-1013 | True | SpecialPipingItem | PESDPIPF999036 | Topsides Unity | New | Special Flange | TS012 | TS012 | Design |  |  |  | SBM | BESPOKE. SIZE MANUALLY CHANGED | V | 127-LPVA-2450 | AS34 |  | 775-PKGC-0270/TP910 | 127-LPVA-2050-4"-AS34 | -101 | 200 | 1.81 |  |  | 8.8 | Vendor |  | Design |  |  |  | 001.17043.000140 REV 00 | SPSF_05 | EQT.SPI.SST.SPF | Special Flange | PEDWPRTS775029 | SPSF-1001 |  | V | Valid for Procurement/Construction |  | 17043
127-SPSF-1012 | 127-SPSF-1012 | True | SpecialPipingItem | PESDPIPF999036 | Topsides Unity | New | Special Flange | TS012 | TS012 | Design | TS-0170 |  |  | SBM | BESPOKE | V | 127-LPVA-2430 | AS34 |  | 775-PKGC-0270/TP904 | 127-LPVA-2450-3"-AS34 | -101 | 200 | 2 |  |  | 16.3 | Vendor |  | Design |  |  |  | 001.17043.000140 REV 00 | SPSF_05 | EQT.SPI.SST.SPF | Special Flange | PEDWPRTS775029 | SPSF-1000 |  | V | Valid for Procurement/Construction |  | 17043
127-SPSF-1011 | 127-SPSF-1011 | True | SpecialPipingItem | PESDPIPF999036 | Topsides Unity | New | Special Flange | TS012 | TS012 | Design | TS-0170 |  |  | SBM | BESPOKE. SIZE MANUALLY CHANGED | V | 127-LPVA-2050 | AS34 |  | 775-PKGC-0170/TP910 | VENT TO SAFE LOCATION | -101 | 200 | 1.81 |  |  | 8.8 | Vendor |  | Design |  |  |  | 001.17043.000140 REV 00 | SPSF_05 | EQT.SPI.SST.SPF | Special Flange | PEDWPRTS775019 | SPSF-1001 |  | V | Valid for Procurement/Construction |  | 17043
127-SPSF-1010 | 127-SPSF-1010 | True | SpecialPipingItem | PESDPIPF999036 | Topsides Unity | New | Special Flange | TS012 | TS012 | Design | TS-0170 |  |  | SBM | BESPOKE | V | 127-LPVA-2030 | AS34 |  | 775-PKGC-0170/TP904 | 127-LPVA-2050-4"-AS34 | -101 | 200 | 2 |  |  | 16.3 | Vendor |  | Design |  |  |  | 001.17043.000140 REV 00 | SPSF_05 | EQT.SPI.SST.SPF | Special Flange | PEDWPRTS775019 | SPSF-1000 |  | V | Valid for Procurement/Construction |  | 17043
127-SPSF-1009 | 127-SPSF-1009 | True | SpecialPipingItem | PESDPIPF999036 | Topsides Unity | New | Special Flange | TS032 |  | Diagrams |  |  |  | SBM | REPLICA | A* | 777-LPFG-2188 | DS30 | ET | 111-VEVF-0440/TP108 | 111-PKPG-0400/TP100 | -46 | 90 | 2 |  |  | 4.3 | Vendor |  | Design |  |  |  | 001.17043.000140 REV 00 | SPSF_05 | EQT.SPI.SST.SPF | Special Flange | PEDWPRTS111004 | SPSF-1000 |  | V | Valid for Procurement/Construction |  | 17043
127-SPSF-1007 | 127-SPSF-1007 | True | SpecialPipingItem | PESDPIPF999036 | Topsides Unity | New | Special Flange | TS032 | TS032 | Design |  |  |  | SBM | REPLICA | A* | 777-LPFG-2199 | DS30 | ET | 111-VEVF-0340/TP108 | 111-PKPG-0300/TP100 | -46 | 90 | 2 |  |  | 4.3 | Vendor |  | Design |  |  |  | 001.17043.000140 REV 00 | SPSF_05 | EQT.SPI.SST.SPF | Special Flange | PEDWPRTS111003 | SPSF-1000 |  | V | Valid for Procurement/Construction |  | 17043
127-SPSF-1006 | 127-SPSF-1006 | True | SpecialPipingItem | PESDPIPF999036 | Topsides Unity | New | Special Flange | TS032 | TS032 | Design |  |  |  | SBM | REPLICA | A* | 127-LPVA-2120 | DS30 |  | 111-VEVF-0340/TP112 | 127-LPVA-2116-2"-AS30 | -15 | 90 | 2 |  |  | 4.3 | Vendor |  | Design |  |  |  | 001.17043.000140 REV 00 | SPSF_05 | EQT.SPI.SST.SPF | Special Flange | PEDWPRTS111003 | SPSF-1000 |  | V | Valid for Procurement/Construction |  | 17043
127-SPSF-1005 | 127-SPSF-1005 | True | SpecialPipingItem | PESDPIPF999036 | Topsides Unity | New | Special Flange | TS031 |  | Diagrams |  |  |  | SBM | REPLICA | A* | 127-LPVA-2023 | AS30 |  | 127-LPVA-2021-2"-DS30 | ATMOSPHERIC OPEN VENT | 15 | 90 | 2 |  |  | 4.3 | Vendor |  | Design |  |  |  | 001.17043.000140 REV 00 | SPSF_05 | EQT.SPI.SST.SPF | Special Flange | PEDWPRTS111002 | SPSF-1000 |  | V | Valid for Procurement/Construction |  | 17043
127-SPSF-1004 | 127-SPSF-1004 | True | SpecialPipingItem | PESDPIPF999036 | Topsides Unity | New | Special Flange | TS031 |  | Diagrams |  |  |  | SBM | REPLICA | A* | 127-LPVA-2024 | AS30 |  | 777-LPFG-2088-4"-DS30-ET | ATMOSPHERIC OPEN VENT | 15 | 90 | 2 |  |  | 4.3 | Vendor |  | Design |  |  |  | 001.17043.000140 REV 00 | SPSF_05 | EQT.SPI.SST.SPF | Special Flange | PEDWPRTS111002 | SPSF-1000 |  | V | Valid for Procurement/Construction |  | 17043
127-SPSF-1002 | 127-SPSF-1002 | True | SpecialPipingItem | PESDPIPF999036 | Topsides Unity | New | Special Flange | TS031 |  | Diagrams |  |  |  | SBM | REPLICA | A* | 127-LPVA-2025 | AS30 |  | 777-LPFG-2099-4"-DS30-ET | ATMOSPHERIC OPEN VENT | 15 | 90 | 2 |  |  | 4.3 | Vendor |  | Design |  |  |  | 001.17043.000140 REV 00 | SPSF_05 | EQT.SPI.SST.SPF | Special Flange | PEDWPRTS111001 | SPSF-1000 |  | V | Valid for Procurement/Construction |  | 17043
127-SPSF-1001 | 127-SPSF-1001 | True | SpecialPipingItem | PESDPIPF999036 | Topsides Unity | New | Special Flange | TS031 |  | Diagrams |  |  |  | SBM | REPLICA. SIZE MANUALLY CHANGED | A* | 127-LPVA-2020 | DS30 |  | 111-VEVF-0140/TP112 | 127-LPVA-2016-2"-AS30 | -15 | 90 | 2 |  |  | 4.3 | Vendor |  | Design |  |  |  | 001.17043.000140 REV 00 | SPSF_05 | EQT.SPI.SST.SPF | Special Flange | PEDWPRTS111001 | SPSF-1000 |  | V | Valid for Procurement/Construction |  | 17043
127-SPFH-5002 | 127-SPFH-5002 | True | SpecialPipingItem | PESDPIPF999021 | Vessel Unity | New | Hose Connection | VE200 | VE200 | Design |  |  | 8 | YARD | BESPOKE | A | 127-LPGN-0025 | AS7J |  | 127-SPFH-5002 | 127-LPFG-0003-20"-AQ7N | 0 | 65 | 2 |  |  | 2 | Estimated |  | Design |  |  |  |  | SPFH_02 | EQT.SPI.MET.FLH | Flexible Hoses & Connections | PEDWMAVE127252 | SPFH-5554 |  | V | Valid for Procurement/Construction |  | 17043
127-SPFH-5001 | 127-SPFH-5001 | True | SpecialPipingItem | PESDPIPF999021 | Vessel Unity | New | Hose Connection | VE200 | VE200 | Design |  |  | 8 | YARD | REPLICA | A | 127-LPGN-0024 | AS7J |  | 127-SPFH-5001 | 127-LPGI-0004-20"-AQ7N | 0 | 65 | 2 |  |  | 2 | Estimated |  | Design |  |  |  |  | SPFH_02 | EQT.SPI.MET.FLH | Flexible Hoses & Connections | PEDWMAVE127252 | SPFH-5554 |  | V | Valid for Procurement/Construction |  | 17043
127-SPFH-5000 | 127-SPFH-5000 | True | SpecialPipingItem | PESDPIPF999021 | Vessel Unity | New | Hose Connection | VE200 | VE200 | Design |  |  | 12 | YARD | REPLICA. MOC-VE-0211 | A | 127-LPGN-0023 | AS7J |  | 127-SPFH-5000 | 127-LPFG-0001-20"-AQ7N | 0 | 65 | 2 |  |  | 2 | Estimated |  | Design |  |  |  |  | SPFH_02 | EQT.SPI.MET.FLH | Flexible Hoses & Connections | PEDWMAVE127223 | SPFH-5554 |  | V | Valid for Procurement/Construction |  | 17043
126-SPVI-1303 | 126-SPVI-1303 | True | SpecialPipingItem | PESDPIPF999024 | Topsides Unity | New | Valve Interlock | TS091 |  | Diagrams |  |  |  | SBM | BESPOKE. SIZE REMOVED. | A* | 126-LPWI-2232 | KL3E |  | 126-PKWI-0800/TP02 | 126-LPWI-2235-12"-KL3W | 15 | 67 |  |  |  | 2 | Vendor |  | Design |  |  |  | 001.17043.000348 REV 00 | SPVI_01 | EQT.SPI.SST.VIN | Valve Interlock | PEDWPRTS126021 | SPVI-1018 |  | V | Valid for Procurement/Construction |  | 17043
126-SPVI-1302 | 126-SPVI-1302 | True | SpecialPipingItem | PESDPIPF999024 | Topsides Unity | New | Valve Interlock | TS091 |  | Diagrams |  |  |  | SBM | REPLICA. SIZE REMOVED. | A* | 126-LPWI-2231 | AC3E |  | 126-LPWI-2201-10"-AC3E | 126-PKWI-0800/TP01 | 15 | 67 |  |  |  | 2 | Vendor |  | Design |  |  |  | 001.17043.000348 REV 00 | SPVI_01 | EQT.SPI.SST.VIN | Valve Interlock | PEDWPRTS126021 | SPVI-1018 |  | V | Valid for Procurement/Construction |  | 17043
126-SPVI-1203 | 126-SPVI-1203 | True | SpecialPipingItem | PESDPIPF999024 | Topsides Unity | New | Valve Interlock | TS091 |  | Diagrams |  |  |  | SBM | BESPOKE. SIZE REMOVED. | A* | 126-LPWI-2222 | KL3E |  | 126-PKWI-0700/TP02 | 126-LPWI-2225-12"-KL3W | 15 | 67 |  |  |  | 2 | Vendor |  | Design |  |  |  | 001.17043.000348 REV 00 | SPVI_01 | EQT.SPI.SST.VIN | Valve Interlock | PEDWPRTS126020 | SPVI-1017 |  | V | Valid for Procurement/Construction |  | 17043
126-SPVI-1202 | 126-SPVI-1202 | True | SpecialPipingItem | PESDPIPF999024 | Topsides Unity | New | Valve Interlock | TS091 |  | Diagrams |  |  |  | SBM | REPLICA. SIZE REMOVED. | A* | 126-LPWI-2221 | AC3E |  | 126-LPWI-2201-10"-AC3E | 126-PKWI-0700 | 15 | 67 |  |  |  | 2 | Vendor |  | Design |  |  |  | 001.17043.000348 REV 00 | SPVI_01 | EQT.SPI.SST.VIN | Valve Interlock | PEDWPRTS126020 | SPVI-1017 |  | V | Valid for Procurement/Construction |  | 17043
126-SPVI-1103 | 126-SPVI-1103 | True | SpecialPipingItem | PESDPIPF999024 | Topsides Unity | New | Valve Interlock | TS091 |  | Diagrams |  |  |  | SBM | BESPOKE. SIZE REMOVED. | A* | 126-LPWI-2212 | KL3E |  | 126-PUCE-0610/TP02 | 126-LPWI-2215-12"-KL3W | 15 | 67 |  |  |  | 2 | Vendor |  | Design |  |  |  | 001.17043.000348 REV 00 | SPVI_01 | EQT.SPI.SST.VIN | Valve Interlock | PEDWPRTS126019 | SPVI-1016 |  | V | Valid for Procurement/Construction |  | 17043
126-SPVI-1102 | 126-SPVI-1102 | True | SpecialPipingItem | PESDPIPF999024 | Topsides Unity | New | Valve Interlock | TS091 |  | Diagrams |  |  |  | SBM | REPLICA. SIZE REMOVED. | A* | 126-LPWI-2211 | AC3E |  | 126-LPWI-2201-10"-AC3E | 126-PUCE-0610/TP01 | 15 | 67 |  |  |  | 2 | Vendor |  | Design |  |  |  | 001.17043.000348 REV 00 | SPVI_01 | EQT.SPI.SST.VIN | Valve Interlock | PEDWPRTS126019 | SPVI-1016 |  | V | Valid for Procurement/Construction |  | 17043
126-SPVI-1019 | 126-SPVI-1019 | True | SpecialPipingItem | PESDPIPF999024 | Topsides Unity | New | Valve Interlock | TS091 |  | Diagrams |  |  |  | SBM | REPLICA. SIZE REMOVED. | V | 126-LPWI-2241 | AC3H |  | 126-PSV-6004A | SEAWATER TO OVERBOARD | 15 | 67 |  |  |  | 2 | Estimated |  | Design |  |  |  |  | SPVI_01 | EQT.SPI.SST.VIN | Valve Interlock | PEDWPRTS126022 | SPVI-1036 |  | V | Valid for Procurement/Construction |  | 17043
126-SPVI-1018 | 126-SPVI-1018 | True | SpecialPipingItem | PESDPIPF999024 | Topsides Unity | New | Valve Interlock | TS091 | TS091 | Design |  |  |  | SBM | BESPOKE. SIZE REMOVED. | A* | 126-LPWI-2240 | KL3W |  | 126-LPWI-2236-20"-KL3W | 126-PSV-6004A | 15 | 67 |  |  |  | 2 | Vendor |  | Design |  |  |  | 001.17043.000348 REV 00 | SPVI_01 | EQT.SPI.SST.VIN | Valve Interlock | PEDWPRTS126022 | SPVI-1036 |  | V | Valid for Procurement/Construction |  | 17043
126-SPVI-1017 | 126-SPVI-1017 | True | SpecialPipingItem | PESDPIPF999024 | Topsides Unity | New | Valve Interlock | TS091 | TS091 | Design |  |  |  | SBM | BESPOKE. SIZE REMOVED. | A* | 126-LPWI-2240 | KL3W |  | 126-LPWI-2236-20"-KL3W | 126-PSV-6004A | 15 | 67 |  |  |  | 2 | Vendor |  | Design |  |  |  | 001.17043.000348 REV 00 | SPVI_01 | EQT.SPI.SST.VIN | Valve Interlock | PEDWPRTS126022 | SPVI-1036 |  | V | Valid for Procurement/Construction |  | 17043
126-SPVI-1016 | 126-SPVI-1016 | True | SpecialPipingItem | PESDPIPF999024 | Topsides Unity | New | Valve Interlock | TS091 |  | Diagrams |  |  |  | SBM | REPLICA. SIZE REMOVED. | V | 126-LPWI-2241 | AC3H |  | 126-PSV-6004A | SEAWATER TO OVERBOARD | 15 | 67 |  |  |  | 2 | Estimated |  | Design |  |  |  |  | SPVI_01 | EQT.SPI.SST.VIN | Valve Interlock | PEDWPRTS126022 | SPVI-1036 |  | V | Valid for Procurement/Construction |  | 17043
126-SPVI-1015 | 126-SPVI-1015 | True | SpecialPipingItem | PESDPIPF999024 | Topsides Unity | New | Valve Interlock | TS091 | TS091 | Design |  |  |  | SBM | BESPOKE. SIZE REMOVED. | A* | 126-LPWI-2240 | KL3W |  | 126-LPWI-2236-20"-KL3W | 126-PSV-6004A | 15 | 67 |  |  |  | 2 | Vendor |  | Design |  |  |  | 001.17043.000348 REV 00 | SPVI_01 | EQT.SPI.SST.VIN | Valve Interlock | PEDWPRTS126022 | SPVI-1036 |  | V | Valid for Procurement/Construction |  | 17043
126-SPVI-1014 | 126-SPVI-1014 | True | SpecialPipingItem | PESDPIPF999024 | Topsides Unity | New | Valve Interlock | TS091 | TS091 | Design |  |  |  | SBM | BESPOKE. SIZE REMOVED. | A* | 126-LPWI-2240 | KL3W |  | 126-LPWI-2236-20"-KL3W | 126-PSV-6004A | 15 | 67 |  |  |  | 2 | Vendor |  | Design |  |  |  | 001.17043.000348 REV 00 | SPVI_01 | EQT.SPI.SST.VIN | Valve Interlock | PEDWPRTS126022 | SPVI-1036 |  | V | Valid for Procurement/Construction |  | 17043
126-SPVI-1013 | 126-SPVI-1013 | True | SpecialPipingItem | PESDPIPF999024 | Topsides Unity | New | Valve Interlock | TS091 |  | Diagrams |  |  |  | SBM | REPLICA. SIZE REMOVED. | V | 126-LPWI-2207 | AC3H |  | 126-PSV-1008B | 126-LPWI-2241-18"-AC3H | 15 | 67 |  |  |  | 2 | Estimated |  | Design |  |  |  |  | SPVI_01 | EQT.SPI.SST.VIN | Valve Interlock | PEDWPRTS126018 | SPVI-1065 |  | V | Valid for Procurement/Construction |  | 17043
126-SPVI-1012 | 126-SPVI-1012 | True | SpecialPipingItem | PESDPIPF999024 | Topsides Unity | New | Valve Interlock | TS091 |  | Diagrams |  |  |  | SBM | REPLICA. SIZE REMOVED. | A* | 126-LPWI-2206 | AC3E |  | 126-LPWI-2200-18"-AC3E | 126-PSV-1008B | 15 | 70 |  |  |  | 2 | Vendor |  | Design |  |  |  | 001.17043.000348 REV 00 | SPVI_01 | EQT.SPI.SST.VIN | Valve Interlock | PEDWPRTS126018 | SPVI-1065 |  | V | Valid for Procurement/Construction |  | 17043
126-SPVI-1011 | 126-SPVI-1011 | True | SpecialPipingItem | PESDPIPF999024 | Topsides Unity | New | Valve Interlock | TS091 |  | Diagrams |  |  |  | SBM | REPLICA. SIZE REMOVED. | V | 126-LPWI-2207 | AC3H |  | 126-PSV-1008B | 126-LPWI-2241-18"-AC3H | 15 | 67 |  |  |  | 2 | Estimated |  | Design |  |  |  |  | SPVI_01 | EQT.SPI.SST.VIN | Valve Interlock | PEDWPRTS126018 | SPVI-1065 |  | V | Valid for Procurement/Construction |  | 17043
126-SPVI-1010 | 126-SPVI-1010 | True | SpecialPipingItem | PESDPIPF999024 | Topsides Unity | New | Valve Interlock | TS091 |  | Diagrams |  |  |  | SBM | REPLICA. SIZE REMOVED. | A* | 126-LPWI-2206 | AC3E |  | 126-LPWI-2200-18"-AC3E | 126-PSV-1008B | 15 | 70 |  |  |  | 2 | Vendor |  | Design |  |  |  | 001.17043.000348 REV 00 | SPVI_01 | EQT.SPI.SST.VIN | Valve Interlock | PEDWPRTS126018 | SPVI-1065 |  | V | Valid for Procurement/Construction |  | 17043
126-SPVI-1003 | 126-SPVI-1003 | True | SpecialPipingItem | PESDPIPF999024 | Topsides Unity | New | Valve Interlock | TS091 |  | Diagrams |  |  |  | SBM | BESPOKE. SIZE REMOVED. | A* | 126-LPWI-2202 | KL3E |  | 126-PKWI-0500/TP02 | 126-LPWI-2205-12"-KL3W | 15 | 67 |  |  |  | 2 | Vendor |  | Design |  |  |  | 001.17043.000348 REV 00 | SPVI_01 | EQT.SPI.SST.VIN | Valve Interlock | PEDWPRTS126018 | SPVI-1015 |  | V | Valid for Procurement/Construction |  | 17043
126-SPVI-1002 | 126-SPVI-1002 | True | SpecialPipingItem | PESDPIPF999024 | Topsides Unity | New | Valve Interlock | TS091 |  | Diagrams |  |  |  | SBM | BESPOKE. SIZE REMOVED. | A* | 126-LPWI-2201 | AC3E |  | 126-LPWI-2231-10"-AC3E | 126-PKWI-0500/TP01 | 15 | 67 |  |  |  | 2 | Vendor |  | Design |  |  |  | 001.17043.000348 REV 00 | SPVI_01 | EQT.SPI.SST.VIN | Valve Interlock | PEDWPRTS126018 | SPVI-1015 |  | V | Valid for Procurement/Construction |  | 17043
126-SPSV-1309 | 126-SPSV-1309 | True | Valve | PESDPIPF999028 | Topsides Unity | New | Non-Slam Check Valve | TS091 | TS091 | Design |  |  | 1,4 | SBM | BESPOKE | A* | 126-LPWI-2232 | KL3E |  | 126-PKWI-0800/TP02 | 126-LPWI-2235-12"-KL3W | 15 | 67 | 12 |  |  | 465 | Vendor |  | Design |  |  |  | 001.17043.000163 REV 00 | SVCH_03 | EQT.VLV.SCH.HST | Special Check Valve | PEDWPRTS126021 | SPSV-0009 |  | V | Valid for Procurement/Construction |  | 17043
126-SPSV-1301 | 126-SPSV-1301 | True | Valve | PESDPIPF999002 | Topsides Unity | New | Hand Operated / Choke Valve Angled Type | TS091 | TS091 | Design |  |  |  | SBM | REPLICA. SIZE MANUALLY CHANGED | A* | 126-LPWI-2232 | KL3E |  | 126-PKWI-0800/TP02 | 126-LPWI-2235-12"-KL3W | 15 | 67 | 1.81 |  |  | 105 | Vendor |  | Design |  |  |  | 001.17043.000179 REV 00 | SVAN_02 | EQT.VLV.ANG.CST | Special Angle Valve | PEDWPRTS126021 | SPSV0001 |  | V | Valid for Procurement/Construction |  | 17043
126-SPSV-1209 | 126-SPSV-1209 | True | Valve | PESDPIPF999028 | Topsides Unity | New | Non-Slam Check Valve | TS091 | TS091 | Design |  |  | 1,4 | SBM | BESPOKE | A* | 126-LPWI-2222 | KL3E |  | 126-PKWI-0700/TP02 | 126-LPWI-2225-12"-KL3W | 15 | 67 | 12 |  |  | 465 | Vendor |  | Design |  |  |  | 001.17043.000163 REV 00 | SVCH_03 | EQT.VLV.SCH.HST | Special Check Valve | PEDWPRTS126020 | SPSV-0009 |  | V | Valid for Procurement/Construction |  | 17043
126-SPSV-1201 | 126-SPSV-1201 | True | Valve | PESDPIPF999002 | Topsides Unity | New | Hand Operated / Choke Valve Angled Type | TS091 | TS091 | Design |  |  |  | SBM | REPLICA. SIZE MANUALLY CHANGED | A* | 126-LPWI-2222 | KL3E |  | 126-PKWI-0700/TP02 | 126-LPWI-2225-12"-KL3W | 15 | 67 | 1.81 |  |  | 105 | Vendor |  | Design |  |  |  | 001.17043.000179 REV 00 | SVAN_02 | EQT.VLV.ANG.CST | Special Angle Valve | PEDWPRTS126020 | SPSV0001 |  | V | Valid for Procurement/Construction |  | 17043
126-SPSV-1109 | 126-SPSV-1109 | True | Valve | PESDPIPF999028 | Topsides Unity | New | Non-Slam Check Valve | TS091 | TS091 | Design |  |  | 1,4 | SBM | BESPOKE | A* | 126-LPWI-2212 | KL3E |  | 126-PUCE-0610/TP02 | 126-LPWI-2215-12"-KL3W | 15 | 67 | 12 |  |  | 465 | Vendor |  | Design |  |  |  | 001.17043.000163 REV 00 | SVCH_03 | EQT.VLV.SCH.HST | Special Check Valve | PEDWPRTS126019 | SPSV-0009 |  | V | Valid for Procurement/Construction |  | 17043
126-SPSV-1101 | 126-SPSV-1101 | True | Valve | PESDPIPF999002 | Topsides Unity | New | Hand Operated / Choke Valve Angled Type | TS091 | TS091 | Design |  |  |  | SBM | REPLICA. SIZE MANUALLY CHANGED | A* | 126-LPWI-2212 | KL3E |  | 126-PUCE-0610/TP02 | 126-LPWI-2215-12"-KL3W | 15 | 67 | 1.81 |  |  | 105 | Vendor |  | Design |  |  |  | 001.17043.000179 REV 00 | SVAN_02 | EQT.VLV.ANG.CST | Special Angle Valve | PEDWPRTS126019 | SPSV0001 |  | V | Valid for Procurement/Construction |  | 17043
126-SPSV-1012 | 126-SPSV-1012 | True | Valve | PESDPIPF999002 | Topsides Unity | New | Hand Operated / Choke Valve Angled Type | TS091 | TS091 | Design |  |  | 9 | SBM | BESPOKE | A* | 126-LPWI-2243 | KL3W |  | 126-LPWI-2240-10"-KL3W | 126-LPWI-2244-3"-AC3H | 15 | 67 | 2 |  |  | 105 | Vendor |  | Design |  |  |  | 001.17043.000179 REV 00 | SVAN_03 | EQT.VLV.ANG.LST | Special Angle Valve | PEDWPRTS126022 | SPSV0077 |  | V | Valid for Procurement/Construction |  | 17043
126-SPSV-1011 | 126-SPSV-1011 | True | Valve | PESDPIPF999037 | Topsides Unity | New | Breather Valve | TS091 | TS091 | Design |  |  |  | SBM | REPLICA | V | 126-LPWI-2234 | AC3H |  | 126-LPWI-2233-10"-KL3E | 126-LPWI-2242-18"-AC3H | 15 | 67 | 2 |  |  | 11 | Vendor |  | Design |  |  |  | 001.17043.000287 REV 00 | SVHV_09 | EQT.VLV.HVV.ALB | Special High Velocity Vent Valve | PEDWPRTS122009 | SPSV-0069 |  | V | Valid for Procurement/Construction |  | 17043
126-SPSV-1009 | 126-SPSV-1009 | True | Valve | PESDPIPF999028 | Topsides Unity | New | Non-Slam Check Valve | TS091 | TS091 | Design |  |  | 1,4 | SBM | BESPOKE | A* | 126-LPWI-2202 | KL3E |  | 126-PKWI-0500/TP02 | 126-LPWI-2205-12"-KL3W | 15 | 67 | 12 |  |  | 465 | Vendor |  | Design |  |  |  | 001.17043.000163 REV 00 | SVCH_03 | EQT.VLV.SCH.HST | Special Check Valve | PEDWPRTS126018 | SPSV-0009 |  | V | Valid for Procurement/Construction |  | 17043
126-SPSV-1008 | 126-SPSV-1008 | True | Valve | PESDPIPF999028 | Topsides Unity | New | Non-Slam Check Valve | TS091 | TS091 | Design |  |  | 2 | SBM | BESPOKE | A* | 126-LPWI-2237 | KL3W |  | 126-LPWI-2236-20"-KL3W | 126-LPWI-2251-14"-KL4U | 15 | 67 | 11 |  |  | 780 | Vendor |  | Design |  |  |  | 001.17043.000163 REV 00 | SVCH_03 | EQT.VLV.SCH.HST | Special Check Valve | PEDWPRTS126022 | SPSV-0008 |  | V | Valid for Procurement/Construction |  | 17043
126-SPSV-1007 | 126-SPSV-1007 | True | Valve | PESDPIPF999028 | Topsides Unity | New | Non-Slam Check Valve | TS091 | TS091 | Design |  |  | 2 | SBM | BESPOKE | A* | 126-LPWI-2238 | KL3W |  | 126-LPWI-2236-20"-KL3W | 126-LPWI-2252-14"-KL4U | 15 | 67 | 11 |  |  | 780 | Vendor |  | Design |  |  |  | 001.17043.000163 REV 00 | SVCH_03 | EQT.VLV.SCH.HST | Special Check Valve | PEDWPRTS126022 | SPSV-0008 |  | V | Valid for Procurement/Construction |  | 17043
126-SPSV-1006 | 126-SPSV-1006 | True | Valve | PESDPIPF999028 | Topsides Unity | New | Non-Slam Check Valve | TS091 |  | Diagrams |  |  | 2 | SBM | BESPOKE | A* | 126-LPWI-2239 | KL3W |  | 126-LPWI-2236-20"-KL3W | 126-LPWI-2253-14"-KL4U | 15 | 67 | 11 |  |  | 780 | Vendor |  | Design |  |  |  | 001.17043.000163 REV 00 | SVCH_03 | EQT.VLV.SCH.HST | Special Check Valve | PEDWPRTS126022 | SPSV-0008 |  | V | Valid for Procurement/Construction |  | 17043
126-SPSV-1004 | 126-SPSV-1004 | True | Valve | PESDPIPF999037 | Topsides Unity | New | Breather Valve | TS091 | TS091 | Design |  |  |  | SBM | REPLICA | V | 126-LPWI-2224 | AC3H |  | 126-LPWI-2223-10"-KL3E | 126-LPWI-2242-18"-AC3H | 15 | 67 | 2 |  |  | 11 | Vendor |  | Design |  |  |  | 001.17043.000287 REV 00 | SVHV_09 | EQT.VLV.HVV.ALB | Special High Velocity Vent Valve | PEDWPRTS122009 | SPSV-0069 |  | V | Valid for Procurement/Construction |  | 17043
126-SPSV-1003 | 126-SPSV-1003 | True | Valve | PESDPIPF999037 | Topsides Unity | New | Breather Valve | TS091 | TS091 | Design |  |  |  | SBM | REPLICA | V | 126-LPWI-2204 | AC3H |  | 126-LPWI-2203-10"-KL3E | 126-LPWI-2242-18"-AC3H | 15 | 67 | 2 |  |  | 11 | Vendor |  | Design |  |  |  | 001.17043.000287 REV 00 | SVHV_09 | EQT.VLV.HVV.ALB | Special High Velocity Vent Valve | PEDWPRTS122009 | SPSV-0069 |  | V | Valid for Procurement/Construction |  | 17043
126-SPSV-1002 | 126-SPSV-1002 | True | Valve | PESDPIPF999037 | Topsides Unity | New | Breather Valve | TS091 | TS091 | Design |  |  |  | SBM | REPLICA | V | 126-LPWI-2214 | AC3H |  | 126-LPWI-2213-10"-KL3E | 126-LPWI-2242-18"-AC3H | 15 | 67 | 2 |  |  | 11 | Vendor |  | Design |  |  |  | 001.17043.000287 REV 00 | SVHV_09 | EQT.VLV.HVV.ALB | Special High Velocity Vent Valve | PEDWPRTS122009 | SPSV-0069 |  | V | Valid for Procurement/Construction |  | 17043
126-SPSV-1001 | 126-SPSV-1001 | True | Valve | PESDPIPF999002 | Topsides Unity | New | Hand Operated / Choke Valve Angled Type | TS091 | TS091 | Design |  |  |  | SBM | REPLICA. SIZE MANUALLY CHANGED | A* | 126-LPWI-2202 | KL3E |  | 126-PKWI-0500/TP02 | 126-LPWI-2205-12"-KL3W | 15 | 67 | 1.81 |  |  | 105 | Vendor |  | Design |  |  |  | 001.17043.000179 REV 00 | SVAN_02 | EQT.VLV.ANG.CST | Special Angle Valve | PEDWPRTS126018 | SPSV0001 |  | V | Valid for Procurement/Construction |  | 17043
126-SPSR-1301 | 126-SPSR-1301 | True | SpecialPipingItem | PESDPIPF999001 | Topsides Unity | New | T-Type Strainer | TS091 | TS091 | Design |  |  |  | SBM | REPLICA | A* | 126-LPWI-2231 | AC3E |  | 126-LPWI-2201-10"-AC3E | 126-PKWI-0800/TP01 | 15 | 67 | 10 |  |  | 148 | Vendor |  | Design |  |  |  | 001.17043.000295 REV 00 | SPSR_02 | EQT.SPI.CST.SNR | Strainer | PEDWPRTS126021 | SPSR-0011 |  | V | Valid for Procurement/Construction |  | 17043
126-SPSR-1201 | 126-SPSR-1201 | True | SpecialPipingItem | PESDPIPF999001 | Topsides Unity | New | T-Type Strainer | TS091 | TS091 | Design |  |  |  | SBM | REPLICA | A* | 126-LPWI-2221 | AC3E |  | 126-LPWI-2201-10"-AC3E | 126-PKWI-0700 | 15 | 67 | 10 |  |  | 148 | Vendor |  | Design |  |  |  | 001.17043.000295 REV 00 | SPSR_02 | EQT.SPI.CST.SNR | Strainer | PEDWPRTS126020 | SPSR-0011 |  | V | Valid for Procurement/Construction |  | 17043
126-SPSR-1101 | 126-SPSR-1101 | True | SpecialPipingItem | PESDPIPF999001 | Topsides Unity | New | T-Type Strainer | TS091 | TS091 | Design |  |  |  | SBM | REPLICA | A* | 126-LPWI-2211 | AC3E |  | 126-LPWI-2201-10"-AC3E | 126-PUCE-0610/TP01 | 15 | 67 | 10 |  |  | 148 | Vendor |  | Design |  |  |  | 001.17043.000295 REV 00 | SPSR_02 | EQT.SPI.CST.SNR | Strainer | PEDWPRTS126019 | SPSR-0011 |  | V | Valid for Procurement/Construction |  | 17043
126-SPSR-1001 | 126-SPSR-1001 | True | SpecialPipingItem | PESDPIPF999001 | Topsides Unity | New | T-Type Strainer | TS091 | TS091 | Design |  |  |  | SBM | BESPOKE | A* | 126-LPWI-2201 | AC3E |  | 126-LPWI-2231-10"-AC3E | 126-PKWI-0500/TP01 | 15 | 67 | 10 |  |  | 148 | Vendor |  | Design |  |  |  | 001.17043.000295 REV 00 | SPSR_02 | EQT.SPI.CST.SNR | Strainer | PEDWPRTS126018 | SPSR-0011 |  | V | Valid for Procurement/Construction |  | 17043
126-SPSQ-1003 | 126-SPSQ-1003 | True | SpecialPipingItem | PESDPIPF999030 | Topsides Unity | New | Sample / Injection Quills | TS091 | TS091 | Design |  |  | 4,5,7 | SBM | BESPOKE. SIZE MANUALLY CHANGED | A* | 126-LPWI-2237 | KL3W |  | 126-LPWI-2236-20"-KL3W | 126-LPWI-2251-14"-KL4U | 15 | 67 | 1.81x0.5 |  |  | 33 | Vendor |  | Design |  |  |  | 001.17043.000321 REV 00 | SPSQ_03 | EQT.SPI.LST.SIQ | Sample & Injection Quills | PEDWPRTS126022 | SPSV-0066 |  | V | Valid for Procurement/Construction |  | 17043
126-SPSQ-1002 | 126-SPSQ-1002 | True | SpecialPipingItem | PESDPIPF999030 | Topsides Unity | New | Sample / Injection Quills | TS091 | TS091 | Design |  |  | 4,5,7 | SBM | BESPOKE. SIZE MANUALLY CHANGED | A* | 126-LPWI-2238 | KL3W |  | 126-LPWI-2236-20"-KL3W | 126-LPWI-2252-14"-KL4U | 15 | 67 | 1.81x0.5 |  |  | 33 | Vendor |  | Design |  |  |  | 001.17043.000321 REV 00 | SPSQ_03 | EQT.SPI.LST.SIQ | Sample & Injection Quills | PEDWPRTS126022 | SPSV-0066 |  | V | Valid for Procurement/Construction |  | 17043
126-SPSQ-1001 | 126-SPSQ-1001 | True | SpecialPipingItem | PESDPIPF999030 | Topsides Unity | New | Sample / Injection Quills | TS091 |  | Diagrams |  |  | 4,5,7 | SBM | BESPOKE. SIZE MANUALLY CHANGED | A* | 126-LPWI-2239 | KL3W |  | 126-LPWI-2236-20"-KL3W | 126-LPWI-2253-14"-KL4U | 15 | 67 | 1.81x0.5 |  |  | 33 | Vendor |  | Design |  |  |  | 001.17043.000321 REV 00 | SPSQ_03 | EQT.SPI.LST.SIQ | Sample & Injection Quills | PEDWPRTS126022 | SPSV-0066 |  | V | Valid for Procurement/Construction |  | 17043
126-SPSF-1306 | 126-SPSF-1306 | True | SpecialPipingItem | PESDPIPF999036 | Topsides Unity | New | Special Flange | TS091 | TS091 | Design |  |  |  | SBM | REPLICA. SIZE MANUALLY CHANGED | V | 126-LPWI-2234 | AC3H |  | 126-LPWI-2233-10"-KL3E | 126-LPWI-2242-18"-AC3H | 15 | 67 | 7.06 |  |  | 246.3 | Estimated |  | Design |  |  |  |  | SPSF_03 | EQT.SPI.HST.SPF | Special Flange | PEDWPRTS126021 | SPSF-1002 |  | V | Valid for Procurement/Construction |  | 17043
126-SPSF-1301 | 126-SPSF-1301 | True | SpecialPipingItem | PESDPIPF999036 | Topsides Unity | New | Special Flange | TS091 | TS091 | Design |  |  |  | SBM | REPLICA. SIZE MANUALLY CHANGED | A* | 126-LPWI-2231 | AC3E |  | 126-LPWI-2201-10"-AC3E | 126-PKWI-0800/TP01 | 15 | 67 | 7.06 |  |  | 125.8 | Vendor |  | Design |  |  |  | 001.17043.000140 REV 00 | SPSF_03 | EQT.SPI.HST.SPF | Special Flange | PEDWPRTS126021 | SPSF-1002 |  | V | Valid for Procurement/Construction |  | 17043
126-SPSF-1206 | 126-SPSF-1206 | True | SpecialPipingItem | PESDPIPF999036 | Topsides Unity | New | Special Flange | TS091 | TS091 | Design |  |  |  | SBM | REPLICA. SIZE MANUALLY CHANGED | V | 126-LPWI-2224 | AC3H |  | 126-LPWI-2223-10"-KL3E | 126-LPWI-2242-18"-AC3H | 15 | 67 | 7.06 |  |  | 246.3 | Estimated |  | Design |  |  |  |  | SPSF_03 | EQT.SPI.HST.SPF | Special Flange | PEDWPRTS126020 | SPSF-1002 |  | V | Valid for Procurement/Construction |  | 17043
126-SPSF-1201 | 126-SPSF-1201 | True | SpecialPipingItem | PESDPIPF999036 | Topsides Unity | New | Special Flange | TS091 | TS091 | Design |  |  |  | SBM | REPLICA. SIZE MANUALLY CHANGED | A* | 126-LPWI-2221 | AC3E |  | 126-LPWI-2201-10"-AC3E | 126-PKWI-0700 | 15 | 67 | 7.06 |  |  | 125.8 | Vendor |  | Design |  |  |  | 001.17043.000140 REV 00 | SPSF_03 | EQT.SPI.HST.SPF | Special Flange | PEDWPRTS126020 | SPSF-1002 |  | V | Valid for Procurement/Construction |  | 17043
126-SPSF-1106 | 126-SPSF-1106 | True | SpecialPipingItem | PESDPIPF999036 | Topsides Unity | New | Special Flange | TS091 | TS091 | Design |  |  |  | SBM | REPLICA. SIZE MANUALLY CHANGED | V | 126-LPWI-2214 | AC3H |  | 126-LPWI-2213-10"-KL3E | 126-LPWI-2242-18"-AC3H | 15 | 67 | 7.06 |  |  | 246.3 | Estimated |  | Design |  |  |  |  | SPSF_03 | EQT.SPI.HST.SPF | Special Flange | PEDWPRTS126019 | SPSF-1002 |  | V | Valid for Procurement/Construction |  | 17043
126-SPSF-1101 | 126-SPSF-1101 | True | SpecialPipingItem | PESDPIPF999036 | Topsides Unity | New | Special Flange | TS091 | TS091 | Design |  |  |  | SBM | REPLICA. SIZE MANUALLY CHANGED | A* | 126-LPWI-2211 | AC3E |  | 126-LPWI-2201-10"-AC3E | 126-PUCE-0610/TP01 | 15 | 67 | 7.06 |  |  | 125.8 | Vendor |  | Design |  |  |  | 001.17043.000140 REV 00 | SPSF_03 | EQT.SPI.HST.SPF | Special Flange | PEDWPRTS126019 | SPSF-1002 |  | V | Valid for Procurement/Construction |  | 17043
126-SPSF-1011 | 126-SPSF-1011 | True | SpecialPipingItem | PESDPIPF999036 | Topsides Unity | New | Special Flange | TS091 | TS091 | Design |  |  |  | SBM | REPLICA. SIZE MANUALLY CHANGED | A* | 126-LPWI-2244 | AC3H |  | 126-LPWI-2243-2"-KL3W | 126-LPWI-2241-18"-AC3H | 15 | 67 | 2.06 |  |  | 14.2 | Estimated |  | Design |  |  |  |  | SPSF_03 | EQT.SPI.HST.SPF | Special Flange | PEDWPRTS126022 | SPSF-1002 |  | V | Valid for Procurement/Construction |  | 17043
126-SPSF-1010 | 126-SPSF-1010 | True | SpecialPipingItem | PESDPIPF999036 | Topsides Unity | New | Special Flange | TS091 | TS091 | Design |  |  |  | SBM | REPLICA | V | 126-LPWI-2241 | AC3H |  | 126-PSV-6004A | SEAWATER TO OVERBOARD | 15 | 67 | 6 |  |  | 21.5 | Estimated |  | Design |  |  |  |  | SPSF_02 | EQT.SPI.CST.SPF | Special Flange | PEDWPRTS126022 | SPSF-1000 |  | V | Valid for Procurement/Construction |  | 17043
126-SPSF-1009 | 126-SPSF-1009 | True | SpecialPipingItem | PESDPIPF999036 | Topsides Unity | New | Special Flange | TS091 | TS091 | Design |  |  |  | SBM | REPLICA | V | 126-LPWI-2241 | AC3H |  | 126-PSV-6004A | SEAWATER TO OVERBOARD | 15 | 67 | 6 |  |  | 21.5 | Estimated |  | Design |  |  |  |  | SPSF_02 | EQT.SPI.CST.SPF | Special Flange | PEDWPRTS126022 | SPSF-1000 |  | V | Valid for Procurement/Construction |  | 17043
126-SPSF-1006 | 126-SPSF-1006 | True | SpecialPipingItem | PESDPIPF999036 | Topsides Unity | New | Special Flange | TS091 | TS091 | Design |  |  |  | SBM | REPLICA. SIZE MANUALLY CHANGED | V | 126-LPWI-2204 | AC3H |  | 126-LPWI-2203-10"-KL3E | 126-LPWI-2242-18"-AC3H | 15 | 67 | 7.06 |  |  | 246.3 | Estimated |  | Design |  |  |  |  | SPSF_03 | EQT.SPI.HST.SPF | Special Flange | PEDWPRTS126018 | SPSF-1002 |  | V | Valid for Procurement/Construction |  | 17043
126-SPSF-1005 | 126-SPSF-1005 | True | SpecialPipingItem | PESDPIPF999036 | Topsides Unity | New | Special Flange | TS091 | TS091 | Design |  |  |  | SBM | BESPOKE | A* | 126-LPWI-2181 | AC3E |  | 126-LPWI-1816-16"-AC3E | 126-SPSF-1005 | 15 | 70 | 20 |  |  | 93.1 | Vendor |  | Design |  |  |  | 001.17043.000140 REV 00 | SPSF_02 | EQT.SPI.CST.SPF | Special Flange | PEDWPRTS125003 | SPSF-1000 |  | V | Valid for Procurement/Construction |  | 17043
126-SPSF-1003 | 126-SPSF-1003 | True | SpecialPipingItem | PESDPIPF999036 | Topsides Unity | New | Special Flange | TS091 |  | Diagrams |  |  |  | SBM | BESPOKE | A* | 126-LPWI-2005 | AC3E |  | 125-HEPL-0020/S4 | 126-LPWI-2200-18"-AC3E | 15 | 70 | 14 |  |  | 50 | Vendor |  | Design |  |  |  | 001.17043.000140 REV 00 | SPSF_02 | EQT.SPI.CST.SPF | Special Flange | PEDWPRTS125003 | SPSF-1000 |  | V | Valid for Procurement/Construction |  | 17043
126-SPSF-1002 | 126-SPSF-1002 | True | SpecialPipingItem | PESDPIPF999036 | Topsides Unity | New | Special Flange | TS091 | TS091 | Design |  |  |  | SBM | REPLICA | A* | 126-LPWI-2190 | AC3E |  | 126-LPWI-2181-18"-AC3E | 125-HEPL-0020/S2 | 15 | 70 | 14 |  |  | 50 | Vendor |  | Design |  |  |  | 001.17043.000140 REV 00 | SPSF_02 | EQT.SPI.CST.SPF | Special Flange | PEDWPRTS125003 | SPSF-1000 |  | V | Valid for Procurement/Construction |  | 17043
126-SPSF-1001 | 126-SPSF-1001 | True | SpecialPipingItem | PESDPIPF999036 | Topsides Unity | New | Special Flange | TS091 | TS091 | Design |  |  |  | SBM | REPLICA. SIZE MANUALLY CHANGED | A* | 126-LPWI-2201 | AC3E |  | 126-LPWI-2231-10"-AC3E | 126-PKWI-0500/TP01 | 15 | 67 | 7.06 |  |  | 125.8 | Vendor |  | Design |  |  |  | 001.17043.000140 REV 00 | SPSF_03 | EQT.SPI.HST.SPF | Special Flange | PEDWPRTS126018 | SPSF-1002 |  | V | Valid for Procurement/Construction |  | 17043
126-SPIS-1001 | 126-SPIS-1001 | True | SpecialPipingItem | PESDPIPF999025 | Topsides Unity | New | Isolation Kit | TS091 |  | Diagrams |  |  |  | YARD | REPLICA | A* | 126-LPWI-2200 | AC3E |  | 126-SPIS-1001 | 126-LPWI-2201-10"-AC3E | 15 | 70 | 20 |  |  | 1 | Estimated |  | Design |  |  |  |  | SPIS_01 | EQT.SPI.NMT.ISK | Isolation Kit | PEDWPRTS125003 | SPIS-0001 |  | V | Valid for Procurement/Construction |  | 17043
126-CP-1005 | 126-CP-1005 | True | SpecialPipingItem | PESDPIPF999011 | Topsides Unity | New | Corrosion Probe | TS091 | TS091 | Design |  |  |  | SBM | REPLICA. SIZE MANUALLY CHANGED | A* | 126-LPWI-2236 | KL3W |  | 126-LPWI-2205-12"-KL3W | BLIND FLANGE | 15 | 67 | 2 |  |  | 13.1 | Vendor |  | Design |  |  |  | 001.17043.000298 REV 00 | SPCP_04 | EQT.SPI.LST.CPB | Corrosion Probe | PEDWPRTS126022 | SPCP-0004 |  | V | Valid for Procurement/Construction |  | 17043
126-CC-1005 | 126-CC-1005 | True | SpecialPipingItem | PESDPIPF999011 | Topsides Unity | New | Corrosion Coupon | TS091 | TS091 | Design |  |  |  | SBM | REPLICA | A* | 126-LPWI-2236 | KL3W |  | 126-LPWI-2205-12"-KL3W | BLIND FLANGE | 15 | 67 | 2 |  |  | 13 | Vendor |  | Design |  |  |  | 001.17043.000298 REV 00 | SPCC_04 | EQT.SPI.LST.CCP | Corrosion and Scale Coupon | PEDWPRTS126022 | SPCC-0006 |  | V | Valid for Procurement/Construction |  | 17043
125-SPVI-1103 | 125-SPVI-1103 | True | SpecialPipingItem | PESDPIPF999024 | Topsides Unity | New | Valve Interlock | TS091 |  | Diagrams |  |  |  | SBM | REPLICA. SIZE REMOVED. | V | 776-LPBH-2227 | AL31 |  | 125-PSV-3108B | 776-LPBH-2224-8"-AL31 | -46 | 160 |  |  |  | 2 | Vendor |  | Design |  |  |  | 001.17043.000348 REV 00 | SPVI_01 | EQT.SPI.SST.VIN | Valve Interlock | PEDWPRTS125001 | SPVI-1026 | 4 | V | Valid for Procurement/Construction |  | 17043
125-SPVI-1102 | 125-SPVI-1102 | True | SpecialPipingItem | PESDPIPF999024 | Topsides Unity | New | Valve Interlock | TS091 |  | Diagrams |  |  |  | SBM | REPLICA. SIZE REMOVED. | A* | 125-LPMC-2028 | AC3E |  | 125-VEPR-0010/N2 | 125-PSV-3108B | 15 | 70 |  |  |  | 2 | Vendor |  | Design |  |  |  | 001.17043.000348 REV 00 | SPVI_01 | EQT.SPI.SST.VIN | Valve Interlock | PEDWPRTS125001 | SPVI-1026 |  | V | Valid for Procurement/Construction |  | 17043
125-SPVI-1101 | 125-SPVI-1101 | True | SpecialPipingItem | PESDPIPF999024 | Topsides Unity | New | Valve Interlock | TS091 |  | Diagrams |  |  |  | SBM | REPLICA. SIZE REMOVED. | V | 776-LPBH-2224 | AL31 |  | 125-PSV-3108A | 776-LPBH-2819-8"-AL31 | -46 | 160 |  |  |  | 2 | Vendor |  | Design |  |  |  | 001.17043.000348 REV 00 | SPVI_01 | EQT.SPI.SST.VIN | Valve Interlock | PEDWPRTS125001 | SPVI-1026 | 4 | V | Valid for Procurement/Construction |  | 17043
125-SPVI-1100 | 125-SPVI-1100 | True | SpecialPipingItem | PESDPIPF999024 | Topsides Unity | New | Valve Interlock | TS091 |  | Diagrams |  |  |  | SBM | REPLICA. SIZE REMOVED. | A* | 125-LPMC-2028 | AC3E |  | 125-VEPR-0010/N2 | 125-PSV-3108B | 15 | 70 |  |  |  | 2 | Vendor |  | Design |  |  |  | 001.17043.000348 REV 00 | SPVI_01 | EQT.SPI.SST.VIN | Valve Interlock | PEDWPRTS125001 | SPVI-1026 |  | V | Valid for Procurement/Construction |  | 17043
125-SPVI-1042 | 125-SPVI-1042 | True | SpecialPipingItem | PESDPIPF999024 | Topsides Unity | New | Valve Interlock | TS023 |  | Diagrams |  |  |  | SBM | REPLICA. SIZE REMOVED. | V | 125-LPMC-2147 | BC3E |  | 771-HEST-0062/N9 | 771-PSV-7314A | 15 | 70 |  |  |  | 2 | Vendor |  | Design |  |  |  | 001.17043.000348 REV 00 | SPVI_01 | EQT.SPI.SST.VIN | Valve Interlock | PEDWPRTS771057 | SPVI-1032 |  | V | Valid for Procurement/Construction |  | 17043
125-SPVI-1041 | 125-SPVI-1041 | True | SpecialPipingItem | PESDPIPF999024 | Topsides Unity | New | Valve Interlock | TS023 |  | Diagrams |  |  |  | SBM | REPLICA. SIZE REMOVED. | V | 125-LPMC-2147 | BC3E |  | 771-HEST-0062/N9 | 771-PSV-7314A | 15 | 70 |  |  |  | 2 | Vendor |  | Design |  |  |  | 001.17043.000348 REV 00 | SPVI_01 | EQT.SPI.SST.VIN | Valve Interlock | PEDWPRTS771057 | SPVI-1032 |  | V | Valid for Procurement/Construction |  | 17043
125-SPVI-1038 | 125-SPVI-1038 | True | SpecialPipingItem | PESDPIPF999024 | Topsides Unity | New | Valve Interlock | TS051 |  | Diagrams |  |  |  | SBM | REPLICA. SIZE REMOVED. | V | 125-LPMC-2115 | AC31 |  | 772-PKGD-0100/TP019 | 772-PSV-4504 | 15 | 70 |  |  |  | 2 | Vendor |  | Design |  |  |  | 001.17043.000348 REV 00 | SPVI_01 | EQT.SPI.SST.VIN | Valve Interlock | PEDWPRTS772005 | SPVI-1033 |  | V | Valid for Procurement/Construction |  | 17043
125-SPVI-1037 | 125-SPVI-1037 | True | SpecialPipingItem | PESDPIPF999024 | Topsides Unity | New | Valve Interlock | TS051 |  | Diagrams |  |  |  | SBM | REPLICA. SIZE REMOVED. | V | 125-LPMC-2115 | AC31 |  | 772-PKGD-0100/TP019 | 772-PSV-4504 | 15 | 70 |  |  |  | 2 | Vendor |  | Design |  |  |  | 001.17043.000348 REV 00 | SPVI_01 | EQT.SPI.SST.VIN | Valve Interlock | PEDWPRTS772005 | SPVI-1033 |  | V | Valid for Procurement/Construction |  | 17043
125-SPVI-1012 | 125-SPVI-1012 | True | SpecialPipingItem | PESDPIPF999024 | Topsides Unity | New | Valve Interlock | TS011 |  | Diagrams |  |  |  | SBM | REPLICA. SIZE REMOVED. | A* | 125-LPMC-2146 | DC3E |  | 771-HEST-0011/N9 | 771-PSV-0908A | 15 | 70 |  |  |  | 2 | Vendor |  | Design |  |  |  | 001.17043.000348 REV 00 | SPVI_01 | EQT.SPI.SST.VIN | Valve Interlock | PEDWPRTS771001 | SPVI-1029 |  | V | Valid for Procurement/Construction |  | 17043
125-SPVI-1011 | 125-SPVI-1011 | True | SpecialPipingItem | PESDPIPF999024 | Topsides Unity | New | Valve Interlock | TS011 |  | Diagrams |  |  |  | SBM | REPLICA. SIZE REMOVED. | A* | 125-LPMC-2146 | DC3E |  | 771-HEST-0011/N9 | 771-PSV-0908A | 15 | 70 |  |  |  | 2 | Vendor |  | Design |  |  |  | 001.17043.000348 REV 00 | SPVI_01 | EQT.SPI.SST.VIN | Valve Interlock | PEDWPRTS771001 | SPVI-1029 |  | V | Valid for Procurement/Construction |  | 17043
125-SPVH-1006 | 125-SPVH-1006 | True | SpecialPipingItem | PESDPIPF999025 | Topsides Unity | New | Extended Spindle / Stem | VE200 | VE200 | Design |  |  |  | YARD | REPLICA. SIZE MANUALLY CHANGED | A* | 125-LPMC-2416 | AL3E |  | 125-LPMC-2414-14"-AL3E | MC125507-18"-AC3E | 15 | 70 | 18 |  |  | 20 | Estimated |  | Design |  |  |  |  | SPVH_04 | EQT.SPI.CST.VHA | Valve Handle Accessories | PEDWMAVE125031 | SPVH-0001 |  | V | Valid for Procurement/Construction |  | 17043
125-SPVH-1005 | 125-SPVH-1005 | True | SpecialPipingItem | PESDPIPF999025 | Topsides Unity | New | Extended Spindle / Stem | VE200 | VE200 | Design |  |  |  | YARD | REPLICA. SIZE MANUALLY CHANGED | A* | 125-LPMC-0016 | AC3E |  | CAP | MC125512-18"-AC3E | 15 | 70 | 18 |  |  | 20 | Estimated |  | Design |  |  |  |  | SPVH_04 | EQT.SPI.CST.VHA | Valve Handle Accessories | PEDWMAVE125031 | SPVH-0001 |  | V | Valid for Procurement/Construction |  | 17043
125-SPVH-1004 | 125-SPVH-1004 | True | SpecialPipingItem | PESDPIPF999025 | Topsides Unity | New | Extended Spindle / Stem | VE200 |  | Diagrams |  |  |  | YARD | REPLICA. SIZE MANUALLY CHANGED | A* | 125-LPMC-2201 | AL3E |  | 125-LPMC-2204-14"-AL3E | MC125510-18"-AC3E | 15 | 70 | 18 |  |  | 20 | Estimated |  | Design |  |  |  |  | SPVH_04 | EQT.SPI.CST.VHA | Valve Handle Accessories | PEDWMAVE125031 | SPVH-0001 |  | V | Valid for Procurement/Construction |  | 17043
125-SPVH-1003 | 125-SPVH-1003 | True | SpecialPipingItem | PESDPIPF999025 | Topsides Unity | New | Extended Spindle / Stem | VE200 | VE200 | Design |  |  |  | YARD | REPLICA. SIZE MANUALLY CHANGED | A* | 125-LPMC-0015 | AC3E |  | MC125531-18"-AC7E | CAP | 15 | 70 | 18 |  |  | 20 | Estimated |  | Design |  |  |  |  | SPVH_04 | EQT.SPI.CST.VHA | Valve Handle Accessories | PEDWMAVE125031 | SPVH-0001 |  | V | Valid for Procurement/Construction |  | 17043
125-SPVH-1002 | 125-SPVH-1002 | True | SpecialPipingItem | PESDPIPF999025 | Topsides Unity | New | Extended Spindle / Stem | VE200 | VE200 | Design |  |  |  | YARD | REPLICA. SIZE MANUALLY CHANGED | A* | 125-LPMC-2200 | AC3E |  | MC125529-18"-AC7E | 125-LPMC-2202-14"-AC3E | 15 | 70 | 18 |  |  | 20 | Estimated |  | Design |  |  |  |  | SPVH_04 | EQT.SPI.CST.VHA | Valve Handle Accessories | PEDWMAVE125031 | SPVH-0001 |  | V | Valid for Procurement/Construction |  | 17043
125-SPVH-1001 | 125-SPVH-1001 | True | SpecialPipingItem | PESDPIPF999025 | Topsides Unity | New | Extended Spindle / Stem | VE200 |  | Diagrams |  |  |  | YARD | REPLICA. SIZE MANUALLY CHANGED | A* | 125-LPMC-2412 | AC3E |  | MC125528-18"-AC7E | 125-LPMC-2413-14"-AC3E | 15 | 70 | 18 |  |  | 20 | Estimated |  | Design |  |  |  |  | SPVH_04 | EQT.SPI.CST.VHA | Valve Handle Accessories | PEDWMAVE125031 | SPVH-0001 |  | V | Valid for Procurement/Construction |  | 17043
125-SPSV-3000 | 125-SPSV-3000 | True | Valve | PESDPIPF999026 | Topsides Prosperity | New | Globe Valve With Mechanical Stop | TS051 |  | Diagrams |  |  | 4 | SBM | BESPOKE. MOC-TS-0604 | V | 125-LPMC-3004 | AC3E |  | 772-HEST-0010/N4 | 125-LPMC-3003-3"-AC3E | -15 | 110 | 2 |  |  |  | Catalogue |  | Design |  |  |  |  | SVGL_02 | EQT.VLV.SGB.CST | Special Globe Valve | PEDWPRTS772012 | SPSV-0092 |  | V | Valid for Procurement/Construction |  | 17043
125-SPSV-1401 | 125-SPSV-1401 | True | Valve | PESDPIPF999026 | Topsides Unity | New | Globe Valve With Mechanical Stop | TS012 | TS012 | Design |  |  | 2 | SBM | REPLICA | A* | 125-LPMC-2410 | AL3E |  | 125-LPMC-2401-12"-AL3E | 125-LPMC-2411-12"-AL3E | 15 | 70 | 10 |  |  | 328 | Vendor |  | Design |  |  |  | 001.17043.000202 REV 00 | SVGL_04 | EQT.VLV.SGB.LST | Special Globe Valve | PEDWPRTS775026 | SPSV-0034 |  | V | Valid for Procurement/Construction |  | 17043
125-SPSV-1103 | 125-SPSV-1103 | True | Valve | PESDPIPF999026 | Topsides Unity | New | Globe Valve With Mechanical Stop | TS011 | TS011 | Design |  |  |  | SBM | REPLICA | A* | 125-LPMC-2427 | AC3E |  | 125-LPMC-2432-10"-AC3E | 125-LPMC-2409-12"-AC3E | 15 | 115 | 8 |  |  | 180 | Vendor |  | Design |  |  |  | 001.17043.000202 REV 00 | SVGL_02 | EQT.VLV.SGB.CST | Special Globe Valve | PEDWPRTS771023 | SPSV-0036 |  | V | Valid for Procurement/Construction |  | 17043
125-SPSV-1102 | 125-SPSV-1102 | True | Valve | PESDPIPF999026 | Topsides Unity | New | Globe Valve With Mechanical Stop | TS012 | TS012 | Design |  |  | 2 | SBM | REPLICA | A* | 125-LPMC-2415 | AL3E |  | 125-LPMC-2414-14"-AL3E | 125-LPMC-2414-14"-AL3E | 15 | 115 | 10 |  |  | 328 | Vendor |  | Design |  |  |  | 001.17043.000202 REV 00 | SVGL_04 | EQT.VLV.SGB.LST | Special Globe Valve | PEDWPRTS775023 | SPSV-0035 |  | V | Valid for Procurement/Construction |  | 17043
125-SPSV-1005 | 125-SPSV-1005 | True | Valve | PESDPIPF999026 | Topsides Unity | New | Dissimilar Check Valve | TS051 | TS051 | Design |  |  | 8 | SBM | REPLICA | A* | 125-LPMC-2107 | AC3E |  | 125-LPMC-2150-20"-AC3E | 772-PKGD-0100/TP003 | 15 | 70 | 2 |  |  | 15 | Vendor |  | Design |  |  |  | 001.17043.000202 REV 00 | SVCH_02 | EQT.VLV.SCH.CST | Special Check Valve | PEDWPRTS772005 | SPSV-0043 |  | V | Valid for Procurement/Construction |  | 17043
125-SPSV-1003 | 125-SPSV-1003 | True | Valve | PESDPIPF999026 | Topsides Unity | New | Globe Valve With Mechanical Stop | TS011 | TS011 | Design |  |  |  | SBM | REPLICA | A* | 125-LPMC-2208 | AC3E |  | 125-LPMC-2228-10"-AC3E | 125-LPMC-2209-20"-AC3E | 15 | 115 | 8 |  |  | 180 | Vendor |  | Design |  |  |  | 001.17043.000202 REV 00 | SVGL_02 | EQT.VLV.SGB.CST | Special Globe Valve | PEDWPRTS771013 | SPSV-0036 |  | V | Valid for Procurement/Construction |  | 17043
125-SPSV-1002 | 125-SPSV-1002 | True | Valve | PESDPIPF999026 | Topsides Unity | New | Globe Valve With Mechanical Stop | TS012 | TS012 | Design |  |  | 2 | SBM | REPLICA | A* | 125-LPMC-2206 | AL3E |  | 125-LPMC-2204-14"-AL3E | 125-LPMC-2201-18"-AL3E | 15 | 115 | 10 |  |  | 328 | Vendor |  | Design |  |  |  | 001.17043.000202 REV 00 | SVGL_04 | EQT.VLV.SGB.LST | Special Globe Valve | PEDWPRTS775013 | SPSV-0035 |  | V | Valid for Procurement/Construction |  | 17043
125-SPSV-1001 | 125-SPSV-1001 | True | Valve | PESDPIPF999026 | Topsides Unity | New | Globe Valve With Mechanical Stop | TS012 | TS012 | Design |  |  | 2 | SBM | REPLICA | A* | 125-LPMC-2510 | AL3E |  | 125-LPMC-2101-12"-AL3E | 125-LPMC-2103-12"-AL3E | 15 | 70 | 10 |  |  | 328 | Vendor |  | Design |  |  |  | 001.17043.000202 REV 00 | SVGL_04 | EQT.VLV.SGB.LST | Special Globe Valve | PEDWPRTS775016 | SPSV-0034 |  | V | Valid for Procurement/Construction |  | 17043
125-SPSR-1111 | 125-SPSR-1111 | True | SpecialPipingItem | PESDPIPF999019 | Topsides Unity | New | Hellan-Type Strainer | TS012 | TS012 | Design |  |  | 4 | SBM | REPLICA | A* | 125-LPMC-2412 | AC3E |  | MC125528-18"-AC7E | 125-LPMC-2413-14"-AC3E | 15 | 70 | 20 |  |  | 1959 | Vendor |  | Design |  |  |  | 001.17043.000292 REV 00 | SPSR_02 | EQT.SPI.CST.SNR | Strainer | PEDWPRTS775023 | SPSR-0002 |  | V | Valid for Procurement/Construction |  | 17043
125-SPSR-1110 | 125-SPSR-1110 | True | SpecialPipingItem | PESDPIPF999019 | Topsides Unity | New | Hellan-Type Strainer | TS011 | TS011 | Design |  |  | 4 | SBM | REPLICA | A* | 125-LPMC-2426 | AC3E |  | 125-LPMC-2226-12"-AC3E | 771-HECI-0022/N3 | 15 | 70 | 14 |  |  | 1136 | Vendor |  | Design |  |  |  | 001.17043.000292 REV 00 | SPSR_02 | EQT.SPI.CST.SNR | Strainer | PEDWPRTS771023 | SPSR-0001 |  | V | Valid for Procurement/Construction |  | 17043
125-SPSR-1011 | 125-SPSR-1011 | True | SpecialPipingItem | PESDPIPF999019 | Topsides Unity | New | Hellan-Type Strainer | TS012 | TS012 | Design |  |  | 4 | SBM | REPLICA | A* | 125-LPMC-2200 | AC3E |  | MC125529-18"-AC7E | 125-LPMC-2202-14"-AC3E | 15 | 70 | 20 |  |  | 1959 | Vendor |  | Design |  |  |  | 001.17043.000292 REV 00 | SPSR_02 | EQT.SPI.CST.SNR | Strainer | PEDWPRTS775013 | SPSR-0002 |  | V | Valid for Procurement/Construction |  | 17043
125-SPSR-1010 | 125-SPSR-1010 | True | SpecialPipingItem | PESDPIPF999019 | Topsides Unity | New | Hellan-Type Strainer | TS011 | TS011 | Design |  |  |  | SBM | REPLICA | A* | 125-LPMC-2226 | AC3E |  | 125-LPMC-2140-20"-AC3E | 125-LPMC-2227-10"-AC3E | 15 | 70 | 14 |  |  | 1136 | Vendor |  | Design |  |  |  | 001.17043.000292 REV 00 | SPSR_02 | EQT.SPI.CST.SNR | Strainer | PEDWPRTS771013 | SPSR-0001 |  | V | Valid for Procurement/Construction |  | 17043
125-SPSR-1009 | 125-SPSR-1009 | True | SpecialPipingItem | PESDPIPF999001 | Topsides Unity | New | Y-Type Strainer | TS091 | TS091 | Design |  |  |  | SBM | BESPOKE | A* | 125-LPMC-2015 | AC3E |  | 125-SPFH-1001 | 125-PUAD-0020/N1 | 15 | 70 | 3 |  |  | 30.4 | Vendor |  | Design |  |  |  | 001.17043.000295 REV 00 | SPSR_02 | EQT.SPI.CST.SNR | Strainer | PEDWPRTS125002 | SPSR-0051 |  | V | Valid for Procurement/Construction |  | 17043
125-SPSR-1007 | 125-SPSR-1007 | True | SpecialPipingItem | PESDPIPF999001 | Topsides Unity | New | T-Type Strainer | TS091 | TS091 | Design |  |  | 7 | SBM | REPLICA | A* | 125-LPMC-2003 | AC3E |  | 125-LPMC-2001-30"-AC3E | 125-PUCE-0010-B/N1 | 15 | 70 | 20 |  |  | 613 | Vendor |  | Design |  |  |  | 001.17043.000295 REV 00 | SPSR_02 | EQT.SPI.CST.SNR | Strainer | PEDWPRTS125002 | SPSR-0057 |  | V | Valid for Procurement/Construction |  | 17043
125-SPSR-1006 | 125-SPSR-1006 | True | SpecialPipingItem | PESDPIPF999001 | Topsides Unity | New | T-Type Strainer | TS091 | TS091 | Design |  |  | 7 | SBM | REPLICA | A* | 125-LPMC-2005 | AC3E |  | 125-LPMC-2001-30"-AC3E | 125-PUCE-0010-D/N1 | 15 | 70 | 20 |  |  | 613 | Vendor |  | Design |  |  |  | 001.17043.000295 REV 00 | SPSR_02 | EQT.SPI.CST.SNR | Strainer | PEDWPRTS125002 | SPSR-0057 |  | V | Valid for Procurement/Construction |  | 17043
125-SPSR-1004 | 125-SPSR-1004 | True | SpecialPipingItem | PESDPIPF999001 | Topsides Unity | New | Basket Strainer | TS091 | TS091 | Design |  |  |  | SBM | BESPOKE | A* | 125-LPMC-2011 | AC3E |  | 125-LPMC-2010-30"-AC3E | 125-LPMC-2012-14"-AC3E | 15 | 70 | 14 |  |  | 807 | Vendor |  | Design |  |  |  | 001.17043.000295 REV 00 | SPSR_02 | EQT.SPI.CST.SNR | Strainer | PEDWPRTS125002 | SPSR-0068 |  | V | Valid for Procurement/Construction |  | 17043
125-SPSR-1003 | 125-SPSR-1003 | True | SpecialPipingItem | PESDPIPF999001 | Topsides Unity | New | T-Type Strainer | TS091 | TS091 | Design |  |  | 7 | SBM | REPLICA | A* | 125-LPMC-2002 | AC3E |  | 125-LPMC-2001-30"-AC3E | 125-PUCE-0010-A/N1 | 15 | 70 | 20 |  |  | 613 | Vendor |  | Design |  |  |  | 001.17043.000295 REV 00 | SPSR_02 | EQT.SPI.CST.SNR | Strainer | PEDWPRTS125002 | SPSR-0057 |  | V | Valid for Procurement/Construction |  | 17043
125-SPSR-1001 | 125-SPSR-1001 | True | SpecialPipingItem | PESDPIPF999001 | Topsides Unity | New | T-Type Strainer | TS091 | TS091 | Design |  |  | 7 | SBM | REPLICA | A* | 125-LPMC-2004 | AC3E |  | 125-LPMC-2001-30"-AC3E | 125-PUCE-0010-C/N1 | 15 | 70 | 20 |  |  | 613 | Vendor |  | Design |  |  |  | 001.17043.000295 REV 00 | SPSR_02 | EQT.SPI.CST.SNR | Strainer | PEDWPRTS125002 | SPSR-0057 |  | V | Valid for Procurement/Construction |  | 17043
125-SPSQ-1003 | 125-SPSQ-1003 | True | SpecialPipingItem | PESDPIPF999030 | Topsides Unity | New | Sample / Injection Quills | TS091 | TS091 | Design |  |  | 1 | SBM | REPLICA | A* | 125-LPMC-2001 | AC3E |  | 125-LPMC-0020-26"-AC3E | CAP | 15 | 70 | 2x0.5 |  |  | 7 | Vendor |  | Design |  |  |  | 001.17043.000321 REV 00 | SPSQ_02 | EQT.SPI.CST.SIQ | Sample & Injection Quills | PEDWPRTS125002 | SPSV-0055 |  | V | Valid for Procurement/Construction |  | 17043
125-SPSQ-1002 | 125-SPSQ-1002 | True | SpecialPipingItem | PESDPIPF999030 | Topsides Unity | New | Sample / Injection Quills | TS091 | TS091 | Design |  |  |  | SBM | REPLICA | A* | 125-LPMC-2001 | AC3E |  | 125-LPMC-0020-26"-AC3E | CAP | 15 | 70 | 2x0.5 |  |  | 6 | Vendor |  | Design |  |  |  | 001.17043.000321 REV 00 | SPSQ_02 | EQT.SPI.CST.SIQ | Sample & Injection Quills | PEDWPRTS125002 | SPSV-0047 |  | V | Valid for Procurement/Construction |  | 17043
125-SPSF-1120 | 125-SPSF-1120 | True | SpecialPipingItem | PESDPIPF999036 | Topsides Unity | New | Special Flange | TS011 |  | Diagrams |  |  |  | SBM | REPLICA | A* | 125-LPMC-2142 | AC3E |  | 125-LPMC-2149-14"-DC3E | 125-LPMC-2209-20"-AC3E | 15 | 70 | 6 |  |  | 35.3 | Vendor |  | Design |  |  |  | 001.17043.000140 REV 00 | SPSF_02 | EQT.SPI.CST.SPF | Special Flange | PEDWPRTS771001 | SPSF-1000 |  | V | Valid for Procurement/Construction |  | 17043
125-SPSF-1119 | 125-SPSF-1119 | True | SpecialPipingItem | PESDPIPF999036 | Topsides Unity | New | Special Flange | TS011 |  | Diagrams |  |  |  | SBM | REPLICA | A* | 125-LPMC-2140 | AC3E |  | 125-LPMC-2150-20"-AC3E | 125-LPMC-2145-14"-DC3E | 15 | 70 | 14 |  |  | 126 | Vendor |  | Design |  |  |  | 001.17043.000140 REV 00 | SPSF_02 | EQT.SPI.CST.SPF | Special Flange | PEDWPRTS771001 | SPSF-1000 |  | V | Valid for Procurement/Construction |  | 17043
125-SPSF-1116 | 125-SPSF-1116 | True | SpecialPipingItem | PESDPIPF999036 | Topsides Unity | New | Special Flange | TS012 |  | Diagrams |  |  |  | SBM | REPLICA | A* | 125-LPMC-2414 | AL3E |  | 775-HECI-0021/N4 | 125-LPMC-2416-18"-AL3E | 15 | 115 | 12 |  |  | 63.26 | Vendor |  | Design |  |  |  | 001.17043.000140 REV 00 | SPSF_04 | EQT.SPI.LST.SPF | Special Flange | PEDWPRTS775023 | SPSF-1000 |  | V | Valid for Procurement/Construction |  | 17043
125-SPSF-1115 | 125-SPSF-1115 | True | SpecialPipingItem | PESDPIPF999036 | Topsides Unity | New | Special Flange | TS012 |  | Diagrams |  |  |  | SBM | REPLICA | A* | 125-LPMC-2413 | AC3E |  | 125-LPMC-2412-18"-AC3E | 775-HECI-0021/N3 | 15 | 70 | 12 |  |  | 62.87 | Vendor |  | Design |  |  |  | 001.17043.000140 REV 00 | SPSF_02 | EQT.SPI.CST.SPF | Special Flange | PEDWPRTS775023 | SPSF-1000 |  | V | Valid for Procurement/Construction |  | 17043
125-SPSF-1114 | 125-SPSF-1114 | True | SpecialPipingItem | PESDPIPF999036 | Topsides Unity | New | Special Flange | TS011 | TS011 | Design |  |  |  | SBM | REPLICA | A* | 125-LPMC-2432 | AC3E |  | 771-HECI-0022/N4 | 125-LPMC-2409-12"-AC3E | 15 | 115 | 10 |  |  | 43.86 | Vendor |  | Design |  |  |  | 001.17043.000140 REV 00 | SPSF_02 | EQT.SPI.CST.SPF | Special Flange | PEDWPRTS771023 | SPSF-1000 |  | V | Valid for Procurement/Construction |  | 17043
125-SPSF-1113 | 125-SPSF-1113 | True | SpecialPipingItem | PESDPIPF999036 | Topsides Unity | New | Special Flange | TS011 |  | Diagrams |  |  |  | SBM | REPLICA | A* | 125-LPMC-2426 | AC3E |  | 125-LPMC-2226-12"-AC3E | 771-HECI-0022/N3 | 15 | 70 | 10 |  |  | 43.86 | Vendor |  | Design |  |  |  | 001.17043.000140 REV 00 | SPSF_02 | EQT.SPI.CST.SPF | Special Flange | PEDWPRTS771023 | SPSF-1000 |  | V | Valid for Procurement/Construction |  | 17043
125-SPSF-1109 | 125-SPSF-1109 | True | SpecialPipingItem | PESDPIPF999036 | Topsides Unity | New | Special Flange | TS012 | TS012 | Design |  |  |  | SBM | REPLICA | A* | 125-LPMC-2403 | AC3E |  | 125-LPMC-2412-18"-AC3E | 775-HECI-0022/N3 | 15 | 70 | 10 |  |  | 43.86 | Vendor |  | Design |  |  |  | 001.17043.000140 REV 00 | SPSF_02 | EQT.SPI.CST.SPF | Special Flange | PEDWPRTS775026 | SPSF-1000 |  | V | Valid for Procurement/Construction |  | 17043
125-SPSF-1108 | 125-SPSF-1108 | True | SpecialPipingItem | PESDPIPF999036 | Topsides Unity | New | Special Flange | TS012 | TS012 | Design |  |  |  | SBM | REPLICA | A* | 125-LPMC-2401 | AL3E |  | 775-HECI-0022/N4 | 125-LPMC-2411-12"-AL3E | 15 | 119 | 10 |  |  | 43.86 | Vendor |  | Design |  |  |  | 001.17043.000140 REV 00 | SPSF_04 | EQT.SPI.LST.SPF | Special Flange | PEDWPRTS775026 | SPSF-1000 |  | V | Valid for Procurement/Construction |  | 17043
125-SPSF-1018 | 125-SPSF-1018 | True | SpecialPipingItem | PESDPIPF999036 | Topsides Unity | New | Special Flange | TS012 | TS012 | Design |  |  |  | SBM | REPLICA | A* | 125-LPMC-2101 | AL3E |  | 775-HECI-0012/N4 | 125-LPMC-2103-12"-AL3E | 15 | 119 | 10 |  |  | 43.86 | Vendor |  | Design |  |  |  | 001.17043.000140 REV 00 | SPSF_04 | EQT.SPI.LST.SPF | Special Flange | PEDWPRTS775016 | SPSF-1000 |  | V | Valid for Procurement/Construction |  | 17043
125-SPSF-1017 | 125-SPSF-1017 | True | SpecialPipingItem | PESDPIPF999036 | Topsides Unity | New | Special Flange | TS012 | TS012 | Design |  |  |  | SBM | REPLICA | A* | 125-LPMC-2203 | AC3E |  | 125-LPMC-2200-18"-AC3E | 775-HECI-0012/N3 | 15 | 70 | 10 |  |  | 43.86 | Vendor |  | Design |  |  |  | 001.17043.000140 REV 00 | SPSF_02 | EQT.SPI.CST.SPF | Special Flange | PEDWPRTS775016 | SPSF-1000 |  | V | Valid for Procurement/Construction |  | 17043
125-SPSF-1016 | 125-SPSF-1016 | True | SpecialPipingItem | PESDPIPF999036 | Topsides Unity | New | Special Flange | TS012 | TS012 | Design |  |  |  | SBM | REPLICA | A* | 125-LPMC-2204 | AL3E |  | 775-HECI-0011/N4 | 125-LPMC-2201-18"-AL3E | 15 | 115 | 12 |  |  | 63.26 | Vendor |  | Design |  |  |  | 001.17043.000140 REV 00 | SPSF_04 | EQT.SPI.LST.SPF | Special Flange | PEDWPRTS775013 | SPSF-1000 |  | V | Valid for Procurement/Construction |  | 17043
125-SPSF-1015 | 125-SPSF-1015 | True | SpecialPipingItem | PESDPIPF999036 | Topsides Unity | New | Special Flange | TS012 |  | Diagrams |  |  |  | SBM | REPLICA | A* | 125-LPMC-2202 | AC3E |  | 125-LPMC-2200-18"-AC3E | 775-HECI-0011/N3 | 15 | 70 | 12 |  |  | 62.87 | Vendor |  | Design |  |  |  | 001.17043.000140 REV 00 | SPSF_02 | EQT.SPI.CST.SPF | Special Flange | PEDWPRTS775013 | SPSF-1000 |  | V | Valid for Procurement/Construction |  | 17043
125-SPSF-1014 | 125-SPSF-1014 | True | SpecialPipingItem | PESDPIPF999036 | Topsides Unity | New | Special Flange | TS011 |  | Diagrams |  |  |  | SBM | REPLICA | A* | 125-LPMC-2228 | AC3E |  | 771-HECI-0012/N4 | 125-LPMC-2209-20"-AC3E | 15 | 115 | 10 |  |  | 43.86 | Vendor |  | Design |  |  |  | 001.17043.000140 REV 00 | SPSF_02 | EQT.SPI.CST.SPF | Special Flange | PEDWPRTS771013 | SPSF-1000 |  | V | Valid for Procurement/Construction |  | 17043
125-SPSF-1013 | 125-SPSF-1013 | True | SpecialPipingItem | PESDPIPF999036 | Topsides Unity | New | Special Flange | TS011 |  | Diagrams |  |  |  | SBM | REPLICA | A* | 125-LPMC-2227 | AC3E |  | 125-LPMC-2226-12"-AC3E | 771-HECI-0012/N3 | 15 | 70 | 10 |  |  | 43.86 | Vendor |  | Design |  |  |  | 001.17043.000140 REV 00 | SPSF_02 | EQT.SPI.CST.SPF | Special Flange | PEDWPRTS771013 | SPSF-1000 |  | V | Valid for Procurement/Construction |  | 17043
125-SPSF-1012 | 125-SPSF-1012 | True | SpecialPipingItem | PESDPIPF999036 | Topsides Unity | New | Special Flange | TS011 |  | Diagrams |  |  |  | SBM | REPLICA | A* | 125-LPMC-2142 | AC3E |  | 125-LPMC-2149-14"-DC3E | 125-LPMC-2209-20"-AC3E | 15 | 70 | 14 |  |  | 126 | Vendor |  | Design |  |  |  | 001.17043.000140 REV 00 | SPSF_02 | EQT.SPI.CST.SPF | Special Flange | PEDWPRTS771001 | SPSF-1000 |  | V | Valid for Procurement/Construction |  | 17043
125-SPSF-1008 | 125-SPSF-1008 | True | SpecialPipingItem | PESDPIPF999036 | Topsides Unity | New | Special Flange | TS091 | TS091 | Design |  |  |  | SBM | REPLICA | A* | 125-LPMC-2024 | AC3E |  | 125-HEPL-0020/S3 | 125-LPMC-2025-30"-AC3E | 15 | 70 | 12 |  |  | 38.07 | Vendor |  | Design |  |  |  | 001.17043.000140 REV 00 | SPSF_02 | EQT.SPI.CST.SPF | Special Flange | PEDWPRTS125003 | SPSF-1000 |  | V | Valid for Procurement/Construction |  | 17043
125-SPSF-1007 | 125-SPSF-1007 | True | SpecialPipingItem | PESDPIPF999036 | Topsides Unity | New | Special Flange | TS091 | TS091 | Design |  |  |  | SBM | REPLICA | A* | 125-LPMC-2037 | AC3E |  | 125-HEPL-0010-C/S3 | 125-LPMC-2025-30"-AC3E | 15 | 70 | 12 |  |  | 38.07 | Vendor |  | Design |  |  |  | 001.17043.000140 REV 00 | SPSF_02 | EQT.SPI.CST.SPF | Special Flange | PEDWPRTS125003 | SPSF-1000 |  | V | Valid for Procurement/Construction |  | 17043
125-SPSF-1006 | 125-SPSF-1006 | True | SpecialPipingItem | PESDPIPF999036 | Topsides Unity | New | Special Flange | TS091 | TS091 | Design |  |  |  | SBM | REPLICA | A* | 125-LPMC-2022 | AC3E |  | 125-HEPL-0010-B/S3 | 125-LPMC-2025-30"-AC3E | 15 | 70 | 12 |  |  | 38.07 | Vendor |  | Design |  |  |  | 001.17043.000140 REV 00 | SPSF_02 | EQT.SPI.CST.SPF | Special Flange | PEDWPRTS125003 | SPSF-1000 |  | V | Valid for Procurement/Construction |  | 17043
125-SPSF-1005 | 125-SPSF-1005 | True | SpecialPipingItem | PESDPIPF999036 | Topsides Unity | New | Special Flange | TS091 | TS091 | Design |  |  |  | SBM | REPLICA | A* | 125-LPMC-2032 | AC3E |  | 125-HEPL-0010-A/S3 | 125-LPMC-2025-30"-AC3E | 15 | 70 | 12 |  |  | 38.07 | Vendor |  | Design |  |  |  | 001.17043.000140 REV 00 | SPSF_02 | EQT.SPI.CST.SPF | Special Flange | PEDWPRTS125003 | SPSF-1000 |  | V | Valid for Procurement/Construction |  | 17043
125-SPSF-1004 | 125-SPSF-1004 | True | SpecialPipingItem | PESDPIPF999036 | Topsides Unity | New | Special Flange | TS091 |  | Diagrams |  |  |  | SBM | REPLICA | A* | 125-LPMC-2023 | AC3E |  | 125-LPMC-2010-30"-AC3E | 125-HEPL-0020/S1 | 15 | 70 | 12 |  |  | 38.07 | Vendor |  | Design |  |  |  | 001.17043.000140 REV 00 | SPSF_02 | EQT.SPI.CST.SPF | Special Flange | PEDWPRTS125003 | SPSF-1000 |  | V | Valid for Procurement/Construction |  | 17043
125-SPSF-1003 | 125-SPSF-1003 | True | SpecialPipingItem | PESDPIPF999036 | Topsides Unity | New | Special Flange | TS091 | TS091 | Design |  |  |  | SBM | REPLICA | A* | 125-LPMC-2055 | AC3E |  | 125-LPMC-2010-30"-AC3E | 125-HEPL-0010-C/S1 | 15 | 70 | 12 |  |  | 38.07 | Vendor |  | Design |  |  |  | 001.17043.000140 REV 00 | SPSF_02 | EQT.SPI.CST.SPF | Special Flange | PEDWPRTS125003 | SPSF-1000 |  | V | Valid for Procurement/Construction |  | 17043
125-SPSF-1002 | 125-SPSF-1002 | True | SpecialPipingItem | PESDPIPF999036 | Topsides Unity | New | Special Flange | TS091 |  | Diagrams |  |  |  | SBM | REPLICA | A* | 125-LPMC-2019 | AC3E |  | 125-LPMC-2010-30"-AC3E | 125-HEPL-0010-B/S1 | 15 | 70 | 12 |  |  | 38.07 | Vendor |  | Design |  |  |  | 001.17043.000140 REV 00 | SPSF_02 | EQT.SPI.CST.SPF | Special Flange | PEDWPRTS125003 | SPSF-1000 |  | V | Valid for Procurement/Construction |  | 17043
125-SPSF-1001 | 125-SPSF-1001 | True | SpecialPipingItem | PESDPIPF999036 | Topsides Unity | New | Special Flange | TS091 |  | Diagrams |  |  |  | SBM | REPLICA | A* | 125-LPMC-2017 | AC3E |  | 125-LPMC-2010-30"-AC3E | 125-HEPL-0010-A/S1 | 15 | 70 | 12 |  |  | 38.07 | Vendor |  | Design |  |  |  | 001.17043.000140 REV 00 | SPSF_02 | EQT.SPI.CST.SPF | Special Flange | PEDWPRTS125003 | SPSF-1000 |  | V | Valid for Procurement/Construction |  | 17043
125-SPFH-1004 | 125-SPFH-1004 | True | SpecialPipingItem | PESDPIPF999021 | Topsides Unity | New | Hose Connection | TS091 | TS091 | Design |  |  |  | YARD | REPLICA | A* | 125-LPMC-2016 | AC3E |  | 125-PUAD-0020/N2 | 125-LPMC-2001-30"-AC3E | 15 | 70 | 2 |  |  | 2 | Estimated |  | Design |  |  |  |  | SPFH_02 | EQT.SPI.MET.FLH | Flexible Hoses & Connections | PEDWPRTS125002 | SPFH-5518 |  | V | Valid for Procurement/Construction |  | 17043
125-SPFH-1003 | 125-SPFH-1003 | True | SpecialPipingItem | PESDPIPF999021 | Topsides Unity | New | Hose Connection | TS091 | TS091 | Design |  |  |  | YARD | REPLICA | A* | 125-LPMC-2016 | AC3E |  | 125-PUAD-0020/N2 | 125-LPMC-2001-30"-AC3E | 15 | 70 | 2 |  |  | 2 | Estimated |  | Design |  |  |  |  | SPFH_02 | EQT.SPI.MET.FLH | Flexible Hoses & Connections | PEDWPRTS125002 | SPFH-5518 |  | V | Valid for Procurement/Construction |  | 17043
125-SPFH-1002 | 125-SPFH-1002 | True | SpecialPipingItem | PESDPIPF999021 | Topsides Unity | New | Flexible Hose | TS091 | TS091 | Design |  |  | 8 | YARD | REPLICA | A* | 125-LPMC-2016 | AC3E |  | 125-PUAD-0020/N2 | 125-LPMC-2001-30"-AC3E | 15 | 70 | 2 |  |  | 1 | Estimated |  | Design |  |  |  |  | SPFH_03 | EQT.SPI.NMT.FLH | Flexible Hoses & Connections | PEDWPRTS125002 | SPFH-5517 |  | V | Valid for Procurement/Construction |  | 17043
125-SPFH-1001 | 125-SPFH-1001 | True | SpecialPipingItem | PESDPIPF999021 | Topsides Unity | New | Hose Connection | TS091 | TS091 | Design |  |  | 6 | YARD | BESPOKE | A* | 125-LPMC-2015 | AC3E |  | 125-SPFH-1001 | 125-PUAD-0020/N1 | 15 | 70 | 2 |  |  | 2 | Estimated |  | Design |  |  |  |  | SPFH_02 | EQT.SPI.MET.FLH | Flexible Hoses & Connections | PEDWPRTS125002 | SPFH-5514 |  | V | Valid for Procurement/Construction |  | 17043
125-CP-1115 | 125-CP-1115 | True | SpecialPipingItem | PESDPIPF999011 | Topsides Unity | New | Corrosion Probe | TS091 | TS091 | Design |  |  |  | SBM | REPLICA | A* | 125-LPMC-2010 | AC3E |  | 125-LPMC-2006-18"-AC3E | 125-LPMC-2055-20"-AC3E | 15 | 70 | 2 |  |  | 13.1 | Vendor |  | Design |  |  |  | 001.17043.000298 REV 00 | SPCP_02 | EQT.SPI.CST.CPB | Corrosion Probe | PEDWPRTS125003 | SPCP-0002 |  | V | Valid for Procurement/Construction |  | 17043
125-CC-1115 | 125-CC-1115 | True | SpecialPipingItem | PESDPIPF999011 | Topsides Unity | New | Corrosion Coupon | TS091 | TS091 | Design | TS-0288 |  |  | SBM | REPLICA | A* | 125-LPMC-2010 | AC3E |  | 125-LPMC-2006-18"-AC3E | 125-LPMC-2055-20"-AC3E | 15 | 70 | 2 |  |  | 14.6 | Vendor |  | Design |  |  |  | 001.17043.000298 REV 00 | SPCC_02 | EQT.SPI.CST.CCP | Corrosion and Scale Coupon | PEDWPRTS125003 | SPCC-0004 |  | V | Valid for Procurement/Construction |  | 17043
124-SPVI-3007 | 124-SPVI-3007 | True | SpecialPipingItem | PESDPIPF999024 | Topsides Prosperity | New | Valve Interlock | TS152 |  | Diagrams |  |  |  | SBM | BESPOKE. SIZE REMOVED | A* | 124-LPWP-2150 | DD3A |  | 113-LPDC-2873-2"-DD3A | 124-LPWP-2152-4"-AS3A | -15 | 125 |  |  |  | 2 | Vendor |  | Design |  |  |  | 001.17043.000348 REV 00 | SPVI_01 | EQT.SPI.SST.VIN | Valve Interlock | PEDWPRTS124015 | SPVI-1106 |  | V | Valid for Procurement/Construction |  | 17043
124-SPVI-3006 | 124-SPVI-3006 | True | SpecialPipingItem | PESDPIPF999024 | Topsides Prosperity | New | Valve Interlock | TS152 |  | Diagrams |  |  |  | SBM | BESPOKE. SIZE REMOVED | A* | 124-LPWP-2150 | DD3A |  | 113-LPDC-2873-2"-DD3A | 124-LPWP-2152-4"-AS3A | -15 | 125 |  |  |  | 2 | Vendor |  | Design |  |  |  | 001.17043.000348 REV 00 | SPVI_01 | EQT.SPI.SST.VIN | Valve Interlock | PEDWPRTS124015 | SPVI-1106 |  | V | Valid for Procurement/Construction |  | 17043
124-SPVI-3005 | 124-SPVI-3005 | True | SpecialPipingItem | PESDPIPF999024 | Topsides Prosperity | New | Valve Interlock | TS152 |  | Diagrams |  |  |  | SBM | BESPOKE. SIZE REMOVED |  | 124-LPWP-2149 | DD3A |  | 124-LPWF-2150-2"-AD3A | 124-CPHY-0310/N3 | -15 | 125 |  |  |  | 2 | Vendor |  | Design |  |  |  | 001.17043.000348 REV 00 | SPVI_01 | EQT.SPI.SST.VIN | Valve Interlock | PEDWPRTS124015 | SPVI-1106 |  | V | Valid for Procurement/Construction |  | 17043
124-SPVI-3004 | 124-SPVI-3004 | True | SpecialPipingItem | PESDPIPF999024 | Topsides Prosperity | New | Valve Interlock | TS152 |  | Diagrams |  |  |  | SBM | BESPOKE. SIZE REMOVED |  | 124-LPWP-2149 | DD3A |  | 124-LPWF-2150-2"-AD3A | 124-CPHY-0310/N3 | -15 | 125 |  |  |  | 2 | Vendor |  | Design |  |  |  | 001.17043.000348 REV 00 | SPVI_01 | EQT.SPI.SST.VIN | Valve Interlock | PEDWPRTS124015 | SPVI-1106 |  | V | Valid for Procurement/Construction |  | 17043
124-SPVI-3003 | 124-SPVI-3003 | True | SpecialPipingItem | PESDPIPF999024 | Topsides Prosperity | New | Valve Interlock | TS152 |  | Diagrams |  |  |  | SBM | BESPOKE. SIZE REMOVED | A* | 124-LPWP-2233 | DD3A |  | 124-CPHY-0310/N2 | 124-VESE-/N1 | -15 | 125 |  |  |  | 2 | Vendor |  | Design |  |  |  | 001.17043.000348 REV 00 | SPVI_01 | EQT.SPI.SST.VIN | Valve Interlock | PEDWPRTS124015 | SPVI-1106 |  | V | Valid for Procurement/Construction |  | 17043
124-SPVI-3002 | 124-SPVI-3002 | True | SpecialPipingItem | PESDPIPF999024 | Topsides Prosperity | New | Valve Interlock | TS152 |  | Diagrams |  |  |  | SBM | BESPOKE. SIZE REMOVED | A* | 124-LPWP-2233 | DD3A |  | 124-CPHY-0310/N2 | 124-VESE-/N1 | -15 | 125 |  |  |  | 2 | Vendor |  | Design |  |  |  | 001.17043.000348 REV 00 | SPVI_01 | EQT.SPI.SST.VIN | Valve Interlock | PEDWPRTS124015 | SPVI-1106 |  | V | Valid for Procurement/Construction |  | 17043
124-SPVI-3001 | 124-SPVI-3001 | True | SpecialPipingItem | PESDPIPF999024 | Topsides Prosperity | New | Valve Interlock | TS152 |  | Diagrams | TS-0379 |  |  | SBM | BESPOKE. SIZE REMOVED | A* | 124-LPWP-2232 | DD3A | PP | 662-VESE-0050/N9d | 124-CPHY-0310/N1 | -15 | 125 |  |  |  | 2 | Vendor |  | Design |  |  |  | 001.17043.000348 REV 00 | SPVI_01 | EQT.SPI.SST.VIN | Valve Interlock | PEDWPRTS124015 | SPVI-1106 |  | V | Valid for Procurement/Construction |  | 17043
124-SPVI-3000 | 124-SPVI-3000 | True | SpecialPipingItem | PESDPIPF999024 | Topsides Prosperity | New | Valve Interlock | TS152 |  | Diagrams |  |  |  | SBM | BESPOKE. SIZE REMOVED | A* | 124-LPWP-2232 | DD3A | PP | 662-VESE-0050/N9d | 124-CPHY-0310/N1 | -15 | 125 |  |  |  | 2 | Vendor |  | Design |  |  |  | 001.17043.000348 REV 00 | SPVI_01 | EQT.SPI.SST.VIN | Valve Interlock | PEDWPRTS124015 | SPVI-1106 |  | V | Valid for Procurement/Construction |  | 17043
124-SPVI-1116 | 124-SPVI-1116 | True | SpecialPipingItem | PESDPIPF999024 | Topsides Unity | New | Valve Interlock | TS003 |  | Diagrams |  |  |  | SBM | REPLICA. SIZE REMOVED. | A* | 124-LPPG-2117 | AD3A | PP | 124-VESE-0010/N7 | CAP | -15 | 125 |  |  |  | 2 | Vendor |  | Design |  |  |  | 001.17043.000348 REV 00 | SPVI_01 | EQT.SPI.SST.VIN | Valve Interlock | PEDWPRTS124002 | SPVI-1066 |  | V | Valid for Procurement/Construction |  | 17043
124-SPVI-1115 | 124-SPVI-1115 | True | SpecialPipingItem | PESDPIPF999024 | Topsides Unity | New | Valve Interlock | TS003 |  | Diagrams |  |  |  | SBM | REPLICA. SIZE REMOVED. | A* | 124-LPPG-2117 | AD3A | PP | 124-VESE-0010/N7 | CAP | -15 | 125 |  |  |  | 2 | Vendor |  | Design |  |  |  | 001.17043.000348 REV 00 | SPVI_01 | EQT.SPI.SST.VIN | Valve Interlock | PEDWPRTS124002 | SPVI-1066 |  | V | Valid for Procurement/Construction |  | 17043
124-SPVI-1114 | 124-SPVI-1114 | True | SpecialPipingItem | PESDPIPF999024 | Topsides Unity | New | Valve Interlock | TS003 |  | Diagrams |  |  |  | SBM | REPLICA. SIZE REMOVED. | A* | 124-LPPG-2117 | AD3A | PP | 124-VESE-0010/N7 | CAP | -15 | 125 |  |  |  | 2 | Vendor |  | Design |  |  |  | 001.17043.000348 REV 00 | SPVI_01 | EQT.SPI.SST.VIN | Valve Interlock | PEDWPRTS124002 | SPVI-1066 |  | V | Valid for Procurement/Construction |  | 17043
124-SPVI-1113 | 124-SPVI-1113 | True | SpecialPipingItem | PESDPIPF999024 | Topsides Unity | New | Valve Interlock | TS003 |  | Diagrams |  |  |  | SBM | REPLICA. SIZE REMOVED. | A* | 124-LPPG-2117 | AD3A | PP | 124-VESE-0010/N7 | CAP | -15 | 125 |  |  |  | 2 | Vendor |  | Design |  |  |  | 001.17043.000348 REV 00 | SPVI_01 | EQT.SPI.SST.VIN | Valve Interlock | PEDWPRTS124002 | SPVI-1066 |  | V | Valid for Procurement/Construction |  | 17043
124-SPVI-1112 | 124-SPVI-1112 | True | SpecialPipingItem | PESDPIPF999024 | Topsides Unity | New | Valve Interlock | TS003 |  | Diagrams |  |  |  | SBM | REPLICA. SIZE REMOVED. | A* | 124-LPPG-2117 | AD3A | PP | 124-VESE-0010/N7 | CAP | -15 | 125 |  |  |  | 2 | Vendor |  | Design |  |  |  | 001.17043.000348 REV 00 | SPVI_01 | EQT.SPI.SST.VIN | Valve Interlock | PEDWPRTS124002 | SPVI-1066 |  | V | Valid for Procurement/Construction |  | 17043
124-SPVI-1111 | 124-SPVI-1111 | True | SpecialPipingItem | PESDPIPF999024 | Topsides Unity | New | Valve Interlock | TS003 |  | Diagrams |  |  |  | SBM | REPLICA. SIZE REMOVED. | A* | 124-LPPG-2117 | AD3A | PP | 124-VESE-0010/N7 | CAP | -15 | 125 |  |  |  | 2 | Vendor |  | Design |  |  |  | 001.17043.000348 REV 00 | SPVI_01 | EQT.SPI.SST.VIN | Valve Interlock | PEDWPRTS124002 | SPVI-1066 |  | V | Valid for Procurement/Construction |  | 17043
124-SPVI-1010 | 124-SPVI-1010 | True | SpecialPipingItem | PESDPIPF999024 | Topsides Unity | New | Valve Interlock | TS003 |  | Diagrams |  |  |  | SBM | REPLICA. SIZE REMOVED. | A* | 124-LPPG-2117 | AD3A | PP | 124-VESE-0010/N7 | CAP | -15 | 125 |  |  |  | 2 | Vendor |  | Design |  |  |  | 001.17043.000348 REV 00 | SPVI_01 | EQT.SPI.SST.VIN | Valve Interlock | PEDWPRTS124002 | SPVI-1066 |  | V | Valid for Procurement/Construction |  | 17043
124-SPVI-1009 | 124-SPVI-1009 | True | SpecialPipingItem | PESDPIPF999024 | Topsides Unity | New | Valve Interlock | TS003 |  | Diagrams |  |  |  | SBM | REPLICA. SIZE REMOVED. | A* | 124-LPPG-2117 | AD3A | PP | 124-VESE-0010/N7 | CAP | -15 | 125 |  |  |  | 2 | Vendor |  | Design |  |  |  | 001.17043.000348 REV 00 | SPVI_01 | EQT.SPI.SST.VIN | Valve Interlock | PEDWPRTS124002 | SPVI-1066 |  | V | Valid for Procurement/Construction |  | 17043
124-SPVI-1008 | 124-SPVI-1008 | True | SpecialPipingItem | PESDPIPF999024 | Topsides Unity | New | Valve Interlock | TS003 |  | Diagrams |  |  |  | SBM | REPLICA. SIZE REMOVED. | A* | 124-LPPG-2117 | AD3A | PP | 124-VESE-0010/N7 | CAP | -15 | 125 |  |  |  | 2 | Vendor |  | Design |  |  |  | 001.17043.000348 REV 00 | SPVI_01 | EQT.SPI.SST.VIN | Valve Interlock | PEDWPRTS124002 | SPVI-1066 |  | V | Valid for Procurement/Construction |  | 17043
124-SPVI-1007 | 124-SPVI-1007 | True | SpecialPipingItem | PESDPIPF999024 | Topsides Unity | New | Valve Interlock | TS003 |  | Diagrams |  |  |  | SBM | REPLICA. SIZE REMOVED. | A* | 124-LPPG-2117 | AD3A | PP | 124-VESE-0010/N7 | CAP | -15 | 125 |  |  |  | 2 | Vendor |  | Design |  |  |  | 001.17043.000348 REV 00 | SPVI_01 | EQT.SPI.SST.VIN | Valve Interlock | PEDWPRTS124002 | SPVI-1066 |  | V | Valid for Procurement/Construction |  | 17043
124-SPVI-1006 | 124-SPVI-1006 | True | SpecialPipingItem | PESDPIPF999024 | Topsides Unity | New | Valve Interlock | TS001 | TS001 | Design |  |  |  | SBM | REPLICA. SIZE REMOVED. | A* | 124-LPWP-2001 | DD3A | PP | 662-VESE-0010/N3 | 124-LPWP-2006-18"-AD3A-PP | -46 | 125 |  |  |  | 2 | Vendor |  | Design |  |  |  | 001.17043.000348 REV 00 | SPVI_01 | EQT.SPI.SST.VIN | Valve Interlock | PEDWPRTS662003 | SPVI-1013 |  | V | Valid for Procurement/Construction |  | 17043
124-SPVI-1005 | 124-SPVI-1005 | True | SpecialPipingItem | PESDPIPF999024 | Topsides Unity | New | Valve Interlock | TS001 | TS001 | Design |  |  |  | SBM | REPLICA. SIZE REMOVED. | A* | 124-LPWP-2001 | DD3A | PP | 662-VESE-0010/N3 | 124-LPWP-2006-18"-AD3A-PP | -46 | 125 |  |  |  | 2 | Vendor |  | Design |  |  |  | 001.17043.000348 REV 00 | SPVI_01 | EQT.SPI.SST.VIN | Valve Interlock | PEDWPRTS662003 | SPVI-1013 |  | V | Valid for Procurement/Construction |  | 17043
124-SPVI-1004 | 124-SPVI-1004 | True | SpecialPipingItem | PESDPIPF999024 | Topsides Unity | New | Valve Interlock | TS001 | TS001 | Design |  |  |  | SBM | REPLICA. SIZE REMOVED. | A* | 124-LPWP-2010 | DD3A | PP | 662-VESE-0050/N3 | 124-LPWP-2001-18"-DD3A-PP | -46 | 125 |  |  |  | 2 | Vendor |  | Design |  |  |  | 001.17043.000348 REV 00 | SPVI_01 | EQT.SPI.SST.VIN | Valve Interlock | PEDWPRTS662003 | SPVI-1012 |  | V | Valid for Procurement/Construction |  | 17043
124-SPVI-1003 | 124-SPVI-1003 | True | SpecialPipingItem | PESDPIPF999024 | Topsides Unity | New | Valve Interlock | TS001 | TS001 | Design |  |  |  | SBM | REPLICA. SIZE REMOVED. | A* | 124-LPWP-2010 | DD3A | PP | 662-VESE-0050/N3 | 124-LPWP-2001-18"-DD3A-PP | -46 | 125 |  |  |  | 2 | Vendor |  | Design |  |  |  | 001.17043.000348 REV 00 | SPVI_01 | EQT.SPI.SST.VIN | Valve Interlock | PEDWPRTS662003 | SPVI-1012 |  | V | Valid for Procurement/Construction |  | 17043
124-SPSV-3002 | 124-SPSV-3002 | True | Valve | PESDPIPF999003 | Topsides Prosperity | New | Three Way Valve | TS002 |  | Diagrams | TS-0806 |  |  | SBM | BESPOKE. SIZE MANUALLY CHANGED. MOC-TS-0806 | V* | 124-LPWP-3006 | AC32 |  | 124-LPWP-2007-6"-AC32-HC | 124-AST-1306 | -15 | 125 | 1.81 |  |  | 20 | Vendor |  | Design |  |  |  | 001.17043.001310 REV 00 | SVVW_02 | EQT.VLV.TWY.CST | Special 3-Way Valve | PEDWPRTS662010 | SPSV-0091 |  | V | Valid for Procurement/Construction |  | 17043
124-SPSV-3001 | 124-SPSV-3001 | True | Valve | PESDPIPF999026 | Topsides Prosperity | New | Self Closing Valve | TS152 |  | Diagrams |  |  |  | SBM | BESPOKE | A* | 124-LPPL-2159 | DD3A |  | 124-VESE-/N9 | 124-LPWP-2155-4"-DD3A | -15 | 125 | 2 |  |  | 30 | Vendor |  | Design |  |  |  | 001.17043.000455 REV 00 | SVGA_06 | EQT.VLV.SGT.DSS | Special Gate Valve | PEDWPRTS124016 | SPSV-0089 | 6 | V | Valid for Procurement/Construction |  | 17043
124-SPSV-3000 | 124-SPSV-3000 | True | Valve | PESDPIPF999026 | Topsides Prosperity | New | Dissimilar Check Valve | TS001 |  | Diagrams |  |  | 8 | SBM | BESPOKE | A* | 124-LPWI-2122 | DX3A |  | 126-LPWI-1407-8"-DX3A | 124-LPWI-2123-4"-DX3A | -15 | 70 | 4 |  |  | 42 | Vendor |  | Design |  |  |  | 001.17043.000202 REV 00 | SVCH_09 | EQT.VLV.SCH.SDS | Special Check Valve | PEDWPRTS128042 | SPSV-0088 |  | V | Valid for Procurement/Construction |  | 17043
124-SPSV-1012 | 124-SPSV-1012 | True | Valve | PESDPIPF999026 | Topsides Unity | New | Dissimilar Check Valve | TS001 | TS001 | Design |  |  | 4 | SBM | REPLICA | A* | 124-LPWP-2010 | DD3A | PP | 662-VESE-0050/N3 | 124-LPWP-2001-18"-DD3A-PP | -46 | 125 | 10 |  |  | 3910 | Vendor |  | Design |  |  |  | 001.17043.000202 REV 00 | SVCH_06 | EQT.VLV.SCH.DSS | Special Check Valve | PEDWPRTS662003 | SPSV-0039 |  | V | Valid for Procurement/Construction |  | 17043
124-SPSV-1011 | 124-SPSV-1011 | True | Valve | PESDPIPF999026 | Topsides Unity | New | Dissimilar Check Valve | TS003 | TS003 | Design |  |  | 3 | SBM | REPLICA | A* | 124-LPWP-2023 | AD3A |  | WP124506-10"-AC5F | 124-LPWP-2002-20"-AD3A-PP | -15 | 125 | 10 |  |  | 238 | Vendor |  | Design |  |  |  | 001.17043.000202 REV 00 | SVCH_06 | EQT.VLV.SCH.DSS | Special Check Valve | PEDWPRTS124002 | SPSV-0040 |  | V | Valid for Procurement/Construction |  | 17043
124-SPSV-1005 | 124-SPSV-1005 | True | Valve | PESDPIPF999026 | Topsides Unity | New | Dissimilar Check Valve | TS002 | TS002 | Design |  |  | 7 | SBM | REPLICA | A* | 124-LPWP-2007 | AC32 | HC | 662-VECA-0040/N3 | 662-LPPL-2032-30"-AC32-HC | -15 | 125 | 6 |  |  | 79 | Vendor |  | Design |  |  |  | 001.17043.000202 REV 00 | SVCH_02 | EQT.VLV.SCH.CST | Special Check Valve | PEDWPRTS662010 | SPSV-0041 |  | V | Valid for Procurement/Construction |  | 17043
124-SPSV-1004 | 124-SPSV-1004 | True | Valve | PESDPIPF999037 | Topsides Unity | New | Breather Valve | TS003 | TS003 | Design |  |  |  | SBM | REPLICA | V | 124-LPWP-2102 | AC32 |  | 124-LPWP-2067-14"-AD3A | PRODUCED WATER OVERBOARD | -15 | 125 | 4 |  |  | 10 | Vendor |  | Design |  |  |  | 001.17043.000287 REV 00 | SVHV_09 | EQT.VLV.HVV.ALB | Special High Velocity Vent Valve | PEDWPRTS124011 | SPSV-0069 | 4 | V | Valid for Procurement/Construction |  | 17043
124-SPSV-1002 | 124-SPSV-1002 | True | Valve | PESDPIPF999003 | Topsides Unity | New | Three Way Valve | TS003 | TS003 | Design |  |  |  | SBM | REPLICA | A* | 124-LPWP-2037 | AD3A |  | 124-VESE-0210-B/N2 | 124-LPWP-2114-14"-AC32 | -15 | 125 | 2 |  |  | 45 | Vendor |  | Design |  |  |  | 001.17043.000214 REV 00 | SVVW_06 | EQT.VLV.TWY.DSS | Special 3-Way Valve | PEDWPRTS124011 | SPSV-0065 |  | V | Valid for Procurement/Construction |  | 17043
124-SPSV-1001 | 124-SPSV-1001 | True | Valve | PESDPIPF999003 | Topsides Unity | New | Three Way Valve | TS003 | TS003 | Design |  |  |  | SBM | REPLICA | A* | 124-LPWP-2067 | AD3A |  | 124-VESE-0210-A/N2 | 124-LPWP-2102-24"-AC32 | -15 | 125 | 2 |  |  | 45 | Vendor |  | Design |  |  |  | 001.17043.000214 REV 00 | SVVW_06 | EQT.VLV.TWY.DSS | Special 3-Way Valve | PEDWPRTS124011 | SPSV-0065 |  | V | Valid for Procurement/Construction |  | 17043
124-SPSR-3001 | 124-SPSR-3001 | True | SpecialPipingItem | PESDPIPF999001 | Topsides Prosperity | New | Y-Type Strainer | TS002 | TS002 | Design | TS-0806 |  |  | SBM | BESPOKE. MOC-TS-0806 | V* | 124-LPWP-3006 | AC32 |  | 124-LPWP-2007-6"-AC32-HC | 124-AST-1306 | -15 | 125 | 2 |  |  | 15.4 | Vendor |  | Design |  |  |  | 001.17043.000295 REV 00 | SPSR_02 | EQT.SPI.CST.SNR | Strainer | PEDWPRTS662010 | SPSR-0076 |  | V | Valid for Procurement/Construction |  | 17043
124-SPSR-1011 | 124-SPSR-1011 | True | SpecialPipingItem | PESDPIPF999001 | Topsides Unity | New | T-Type Strainer | TS003 | TS003 | Design |  |  | 2 | SBM | REPLICA | A* | 124-LPWP-2005 | BC32 | PP | 124-LPWP-2004-16"-AC32-PP | 124-PUCE-0020-A/TP1 | -15 | 125 | 16 |  |  | 599 | Vendor |  | Design |  |  |  | 001.17043.000295 REV 00 | SPSR_02 | EQT.SPI.CST.SNR | Strainer | PEDWPRTS124001 | SPSR-0056 |  | V | Valid for Procurement/Construction |  | 17043
124-SPSR-1010 | 124-SPSR-1010 | True | SpecialPipingItem | PESDPIPF999001 | Topsides Unity | New | T-Type Strainer | TS003 | TS003 | Design |  |  | 2 | SBM | REPLICA | A* | 124-LPPL-2093 | AD3A |  | 124-LPPL-2070-6"-AD3A | 124-PUCE-0030-A/TP1 | -15 | 125 | 6 |  |  | 140 | Vendor |  | Design |  |  |  | 001.17043.000295 REV 00 | SPSR_06 | EQT.SPI.DSS.SNR | Strainer | PEDWPRTS124009 | SPSR-0055 |  | V | Valid for Procurement/Construction |  | 17043
124-SPSR-1009 | 124-SPSR-1009 | True | SpecialPipingItem | PESDPIPF999001 | Topsides Unity | New | T-Type Strainer | TS003 | TS003 | Design |  |  | 2 | SBM | REPLICA | A* | 124-LPWP-2005 | BC32 | PP | 124-LPWP-2004-16"-AC32-PP | 124-PUCE-0020-A/TP1 | -15 | 125 | 16 |  |  | 599 | Vendor |  | Design |  |  |  | 001.17043.000295 REV 00 | SPSR_02 | EQT.SPI.CST.SNR | Strainer | PEDWPRTS124001 | SPSR-0056 |  | V | Valid for Procurement/Construction |  | 17043
124-SPSR-1008 | 124-SPSR-1008 | True | SpecialPipingItem | PESDPIPF999001 | Topsides Unity | New | Y-Type Strainer | TS003 | TS003 | Design |  |  |  | SBM | REPLICA | A* | 124-LPWP-2111 | AD3A |  | 124-LPWP-2037-14"-AD3A | 124-AST-1304 | -15 | 125 | 2 |  |  | 15.4 | Vendor |  | Design |  |  |  | 001.17043.000295 REV 00 | SPSR_06 | EQT.SPI.DSS.SNR | Strainer | PEDWPRTS124011 | SPSR-0049 |  | V | Valid for Procurement/Construction |  | 17043
124-SPSR-1007 | 124-SPSR-1007 | True | SpecialPipingItem | PESDPIPF999001 | Topsides Unity | New | Y-Type Strainer | TS003 | TS003 | Design |  |  |  | SBM | REPLICA | A* | 124-LPWP-2099 | AD3A |  | 124-LPWP-2067-14"-AD3A | 124-AST-1302 | -15 | 125 | 2 |  |  | 15.4 | Vendor |  | Design |  |  |  | 001.17043.000295 REV 00 | SPSR_06 | EQT.SPI.DSS.SNR | Strainer | PEDWPRTS124011 | SPSR-0049 |  | V | Valid for Procurement/Construction |  | 17043
124-SPSR-1006 | 124-SPSR-1006 | True | SpecialPipingItem | PESDPIPF999001 | Topsides Unity | New | T-Type Strainer | TS003 | TS003 | Design |  |  | 2 | SBM | REPLICA | A* | 124-LPPL-2094 | AD3A |  | 124-LPPL-2039-6"-AD3A | 124-PUCE-0030-C/TP1 | -15 | 125 | 6 |  |  | 140 | Vendor |  | Design |  |  |  | 001.17043.000295 REV 00 | SPSR_06 | EQT.SPI.DSS.SNR | Strainer | PEDWPRTS124009 | SPSR-0055 |  | V | Valid for Procurement/Construction |  | 17043
124-SPSR-1005 | 124-SPSR-1005 | True | SpecialPipingItem | PESDPIPF999001 | Topsides Unity | New | T-Type Strainer | TS003 | TS003 | Design |  |  | 2 | SBM | REPLICA | A* | 124-LPWP-2041 | AD3A |  | 124-LPWP-2038-12"-AD3A | 124-PUCE-0210-B/TP1 | -15 | 125 | 12 |  |  | 227 | Vendor |  | Design |  |  |  | 001.17043.000295 REV 00 | SPSR_06 | EQT.SPI.DSS.SNR | Strainer | PEDWPRTS124007 | SPSR-0054 |  | V | Valid for Procurement/Construction |  | 17043
124-SPSR-1004 | 124-SPSR-1004 | True | SpecialPipingItem | PESDPIPF999001 | Topsides Unity | New | T-Type Strainer | TS003 | TS003 | Design |  |  | 2 | SBM | REPLICA | A* | 124-LPWP-2088 | AD3A |  | 124-LPWP-2038-12"-AD3A | 124-PUCE-0210-C/TP1 | -15 | 125 | 12 |  |  | 227 | Vendor |  | Design |  |  |  | 001.17043.000295 REV 00 | SPSR_06 | EQT.SPI.DSS.SNR | Strainer | PEDWPRTS124007 | SPSR-0054 |  | V | Valid for Procurement/Construction |  | 17043
124-SPSR-1003 | 124-SPSR-1003 | True | SpecialPipingItem | PESDPIPF999001 | Topsides Unity | New | T-Type Strainer | TS003 | TS003 | Design |  |  | 2 | SBM | REPLICA | A* | 124-LPWP-2087 | AD3A |  | 124-LPWP-2069-12"-AD3A | 124-PUCE-0210-A/TP1 | -15 | 125 | 12 |  |  | 227 | Vendor |  | Design |  |  |  | 001.17043.000295 REV 00 | SPSR_06 | EQT.SPI.DSS.SNR | Strainer | PEDWPRTS124007 | SPSR-0054 |  | V | Valid for Procurement/Construction |  | 17043
124-SPSR-1001 | 124-SPSR-1001 | True | SpecialPipingItem | PESDPIPF999001 | Topsides Unity | New | T-Type Strainer | TS003 | TS003 | Design |  |  | 2 | SBM | REPLICA | A* | 124-LPPL-2045 | AD3A |  | 124-LPPL-2039-6"-AD3A | 124-PUCE-0030-B/TP1 | -15 | 125 | 6 |  |  | 140 | Vendor |  | Design |  |  |  | 001.17043.000295 REV 00 | SPSR_06 | EQT.SPI.DSS.SNR | Strainer | PEDWPRTS124009 | SPSR-0055 |  | V | Valid for Procurement/Construction |  | 17043
124-SPSQ-3002 | 124-SPSQ-3002 | True | SpecialPipingItem | PESDPIPF999030 | Topsides Prosperity | New | Sample / Injection Quills | TS152 | TS152 | Design |  |  |  | SBM | BESPOKE. SIZE MANUALLY CHANGED | A* | 124-LPWP-2232 | DD3A | PP | 662-VESE-0050/N9d | 124-CPHY-0310/N1 | -15 | 125 | 2x0.5 |  |  | 8.5 | Vendor |  | Design |  |  |  | 001.17043.000321 REV 00 | SPSQ_05 | EQT.SPI.DSS.SIQ | Sample & Injection Quills | PEDWPRTS124015 | SPSV-0320 | 7 | V | Valid for Procurement/Construction |  | 17043
124-SPSQ-3001 | 124-SPSQ-3001 | True | SpecialPipingItem | PESDPIPF999030 | Topsides Prosperity | New | Sample / Injection Quills | TS152 | TS152 | Design |  |  |  | SBM | BESPOKE | A* | 124-LPWP-2157 | DD3A |  | 124-VEVF-0340/N2 | 662-LPPL-2002-24"-AD3A-HC | -15 | 125 | 0.5x2 |  |  | 8.5 | Vendor |  | Design |  |  |  | 001.17043.000321 REV 00 | SPSQ_05 | EQT.SPI.DSS.SIQ | Sample & Injection Quills | PEDWPRTS124017 | SPSV-0053 |  | V | Valid for Procurement/Construction |  | 17043
124-SPSQ-1027 | 124-SPSQ-1027 | True | SpecialPipingItem | PESDPIPF999030 | Topsides Unity | New | Sample / Injection Quills | TS003 | TS003 | Design |  |  |  | SBM | REPLICA | A* | 124-LPPL-2057 | AD3A | PP | 124-VESE-0010/N8 | 124-LPPL-2097-6"-AD3A | -15 | 125 | 2x0.75 |  |  | 6.5 | Vendor |  | Design |  |  |  | 001.17043.000321 REV 00 | SPSQ_05 | EQT.SPI.DSS.SIQ | Sample & Injection Quills | PEDWPRTS124002 | SPSV-0049 |  | V | Valid for Procurement/Construction |  | 17043
124-SPSQ-1026 | 124-SPSQ-1026 | True | SpecialPipingItem | PESDPIPF999030 | Topsides Unity | New | Sample / Injection Quills | TS003 | TS003 | Design |  |  |  | SBM | REPLICA | A* | 124-LPWP-2002 | AD3A | PP | 124-VESE-0010/N3 | 124-CPHY-0110-A/N1 | -15 | 125 | 2x0.75 |  |  | 6.5 | Vendor |  | Design |  |  |  | 001.17043.000321 REV 00 | SPSQ_05 | EQT.SPI.DSS.SIQ | Sample & Injection Quills | PEDWPRTS124002 | SPSV-0049 |  | V | Valid for Procurement/Construction |  | 17043
124-SPSQ-1025 | 124-SPSQ-1025 | True | SpecialPipingItem | PESDPIPF999030 | Topsides Unity | New | Sample / Injection Quills | TS003 | TS003 | Design |  |  |  | SBM | REPLICA. SIZE MANUALLY CHANGED | A* | 124-LPWP-2053 | AD3A | PP | 124-LPWP-2109-14"-AD3A-PP | 124-HEPL-0010-A/S1 | -15 | 125 | 2 |  |  | 7 | Vendor |  | Design |  |  |  | 001.17043.000321 REV 00 | SPSQ_05 | EQT.SPI.DSS.SIQ | Sample & Injection Quills | PEDWPRTS124003 | SPSV-0057 |  | V | Valid for Procurement/Construction |  | 17043
124-SPSQ-1024 | 124-SPSQ-1024 | True | SpecialPipingItem | PESDPIPF999030 | Topsides Unity | New | Sample / Injection Quills | TS003 | TS003 | Design |  |  |  | SBM | REPLICA | A* | 124-LPWP-2032 | AD3A | PP | 124-CPHY-0110-B/N2a | 124-LPWP-2109-14"-AD3A-PP | -15 | 125 | 2x0.75 |  |  | 6.5 | Vendor |  | Design |  |  |  | 001.17043.000321 REV 00 | SPSQ_05 | EQT.SPI.DSS.SIQ | Sample & Injection Quills | PEDWPRTS124003 | SPSV-0049 |  | V | Valid for Procurement/Construction |  | 17043
124-SPSQ-1023 | 124-SPSQ-1023 | True | SpecialPipingItem | PESDPIPF999030 | Topsides Unity | New | Sample / Injection Quills | TS003 | TS003 | Design |  |  |  | SBM | REPLICA | A* | 124-LPWP-2109 | AD3A | PP | 124-CPHY-0110-A/N2a | 124-LPWP-2053-20"-AD3A-PP | -15 | 125 | 2x0.75 |  |  | 6.5 | Vendor |  | Design |  |  |  | 001.17043.000321 REV 00 | SPSQ_05 | EQT.SPI.DSS.SIQ | Sample & Injection Quills | PEDWPRTS124003 | SPSV-0049 |  | V | Valid for Procurement/Construction |  | 17043
124-SPSQ-1022 | 124-SPSQ-1022 | True | SpecialPipingItem | PESDPIPF999030 | Topsides Unity | New | Sample / Injection Quills | TS003 | TS003 | Design | TS-0206 |  | 4 | SBM | REPLICA | A* | 124-LPWP-2002 | AD3A | PP | 124-VESE-0010/N3 | 124-CPHY-0110-A/N1 | -15 | 125 | 2x0.75 |  |  | 7 | Vendor |  | Design |  |  |  | 001.17043.000321 REV 00 | SPSQ_05 | EQT.SPI.DSS.SIQ | Sample & Injection Quills | PEDWPRTS124002 | SPSV-0057 |  | V | Valid for Procurement/Construction |  | 17043
124-SPSQ-1021 | 124-SPSQ-1021 | True | SpecialPipingItem | PESDPIPF999030 | Topsides Unity | New | Sample / Injection Quills | TS003 | TS003 | Design |  |  |  | SBM | REPLICA | A* | 124-LPWP-2005 | BC32 | PP | 124-LPWP-2004-16"-AC32-PP | 124-PUCE-0020-A/TP1 | -15 | 125 | 2x0.5 |  |  | 7 | Vendor |  | Design |  |  |  | 001.17043.000321 REV 00 | SPSQ_02 | EQT.SPI.CST.SIQ | Sample & Injection Quills | PEDWPRTS124001 | SPSV-0052 |  | V | Valid for Procurement/Construction |  | 17043
124-SPSQ-1020 | 124-SPSQ-1020 | True | SpecialPipingItem | PESDPIPF999030 | Topsides Unity | New | Sample / Injection Quills | TS003 | TS003 | Design |  |  |  | SBM | REPLICA | A* | 124-LPPL-2097 | AD3A |  | 124-LPPL-2095-2"-AD3A | 662-LPPL-2002-24"-AD3A-HC | -15 | 125 | 2x0.75 |  |  | 6.5 | Vendor |  | Design |  |  |  | 001.17043.000321 REV 00 | SPSQ_05 | EQT.SPI.DSS.SIQ | Sample & Injection Quills | PEDWPRTS124009 | SPSV-0049 |  | V | Valid for Procurement/Construction |  | 17043
124-SPSQ-1018 | 124-SPSQ-1018 | True | SpecialPipingItem | PESDPIPF999030 | Topsides Unity | New | Sample / Injection Quills | TS001 | TS001 | Design |  |  | 1 | SBM | REPLICA | A* | 124-LPWP-2001 | DD3A | PP | 662-VESE-0010/N3 | 124-LPWP-2006-18"-AD3A-PP | -46 | 125 | 0.5x2 |  |  | 9 | Vendor |  | Design |  |  |  | 001.17043.000321 REV 00 | SPSQ_05 | EQT.SPI.DSS.SIQ | Sample & Injection Quills | PEDWPRTS662003 | SPSV-0060 |  | V | Valid for Procurement/Construction |  | 17043
124-SPSQ-1017 | 124-SPSQ-1017 | True | SpecialPipingItem | PESDPIPF999030 | Topsides Unity | New | Sample / Injection Quills | TS001 | TS001 | Design |  |  |  | SBM | REPLICA | A* | 124-LPWP-2001 | DD3A | PP | 662-VESE-0010/N3 | 124-LPWP-2006-18"-AD3A-PP | -46 | 125 | 2x0.5 |  |  | 8.5 | Vendor |  | Design |  |  |  | 001.17043.000321 REV 00 | SPSQ_05 | EQT.SPI.DSS.SIQ | Sample & Injection Quills | PEDWPRTS662003 | SPSV-0053 |  | V | Valid for Procurement/Construction |  | 17043
124-SPSQ-1015 | 124-SPSQ-1015 | True | SpecialPipingItem | PESDPIPF999030 | Topsides Unity | New | Sample / Injection Quills | TS002 | TS002 | Design |  |  | 5 | SBM | REPLICA | A* | 124-LPWP-2007 | AC32 | HC | 662-VECA-0040/N3 | 662-LPPL-2032-30"-AC32-HC | -15 | 125 | 2x0.75 |  |  | 8 | Vendor |  | Design |  |  |  | 001.17043.000321 REV 00 | SPSQ_02 | EQT.SPI.CST.SIQ | Sample & Injection Quills | PEDWPRTS662010 | SPSV-0054 |  | V | Valid for Procurement/Construction |  | 17043
124-SPSQ-1014 | 124-SPSQ-1014 | True | SpecialPipingItem | PESDPIPF999030 | Topsides Unity | New | Sample / Injection Quills | TS002 | TS002 | Design |  |  |  | SBM | BESPOKE | A* | 124-LPWP-2004 | AC32 | PP | 662-VESE-0030/N3 | 124-LPWP-2005-16"-BC32-PP | -15 | 125 | 0.5x2 |  |  | 8 | Vendor |  | Design |  |  |  | 001.17043.000321 REV 00 | SPSQ_02 | EQT.SPI.CST.SIQ | Sample & Injection Quills | PEDWPRTS662007 | SPSV-0054 |  | V | Valid for Procurement/Construction |  | 17043
124-SPSQ-1013 | 124-SPSQ-1013 | True | SpecialPipingItem | PESDPIPF999030 | Topsides Unity | New | Sample / Injection Quills | TS001 | TS001 | Design |  |  | 1 | SBM | REPLICA | A* | 124-LPWP-2010 | DD3A | PP | 662-VESE-0050/N3 | 124-LPWP-2001-18"-DD3A-PP | -46 | 125 | 2x0.5 |  |  | 9 | Vendor |  | Design |  |  |  | 001.17043.000321 REV 00 | SPSQ_05 | EQT.SPI.DSS.SIQ | Sample & Injection Quills | PEDWPRTS662003 | SPSV-0060 |  | V | Valid for Procurement/Construction |  | 17043
124-SPSQ-1012 | 124-SPSQ-1012 | True | SpecialPipingItem | PESDPIPF999030 | Topsides Unity | New | Sample / Injection Quills | TS001 | TS001 | Design |  |  |  | SBM | REPLICA | A* | 124-LPWP-2010 | DD3A | PP | 662-VESE-0050/N3 | 124-LPWP-2001-18"-DD3A-PP | -46 | 125 | 2x0.5 |  |  | 8.5 | Vendor |  | Design |  |  |  | 001.17043.000321 REV 00 | SPSQ_05 | EQT.SPI.DSS.SIQ | Sample & Injection Quills | PEDWPRTS662003 | SPSV-0053 |  | V | Valid for Procurement/Construction |  | 17043
124-SPSQ-1011 | 124-SPSQ-1011 | True | SpecialPipingItem | PESDPIPF999030 | Topsides Unity | New | Sample / Injection Quills | TS002 | TS002 | Design |  |  |  | SBM | REPLICA | A* | 124-LPWP-2007 | AC32 | HC | 662-VECA-0040/N3 | 662-LPPL-2032-30"-AC32-HC | -15 | 125 | 2x0.75 |  |  | 6 | Vendor |  | Design |  |  |  | 001.17043.000321 REV 00 | SPSQ_02 | EQT.SPI.CST.SIQ | Sample & Injection Quills | PEDWPRTS662010 | SPSV-0047 |  | V | Valid for Procurement/Construction |  | 17043
124-SPSQ-1010 | 124-SPSQ-1010 | True | SpecialPipingItem | PESDPIPF999030 | Topsides Unity | New | Sample / Injection Quills | TS002 | TS002 | Design |  |  | 3 | SBM | REPLICA. CORRECT SIZE AS PER GAD IS 2"x0.5" | A* | 124-LPWP-2007 | AC32 | HC | 662-VECA-0040/N3 | 662-LPPL-2032-30"-AC32-HC | -15 | 125 | 2x0.75 |  |  | 8 | Vendor |  | Design |  |  |  | 001.17043.000321 REV 00 | SPSQ_02 | EQT.SPI.CST.SIQ | Sample & Injection Quills | PEDWPRTS662010 | SPSV-0054 |  | V | Valid for Procurement/Construction |  | 17043
124-SPSQ-1009 | 124-SPSQ-1009 | True | SpecialPipingItem | PESDPIPF999030 | Topsides Unity | New | Sample / Injection Quills | TS002 | TS002 | Design |  |  | 4 | SBM | BESPOKE | A* | 124-LPWP-2005 | BC32 | PP | 124-LPWP-2004-16"-AC32-PP | 124-PUCE-0020-A/TP1 | -15 | 125 | 2x0.5 |  |  | 8 | Vendor |  | Design |  |  |  | 001.17043.000321 REV 00 | SPSQ_02 | EQT.SPI.CST.SIQ | Sample & Injection Quills | PEDWPRTS662007 | SPSV-0059 |  | V | Valid for Procurement/Construction |  | 17043
124-SPSQ-1008 | 124-SPSQ-1008 | True | SpecialPipingItem | PESDPIPF999030 | Topsides Unity | New | Sample / Injection Quills | TS003 | TS003 | Design | TS-0206 |  | 7 | SBM | REPLICA. SIZE MANUALLY CHANGED | A* | 124-LPWP-2109 | AD3A | PP | 124-CPHY-0110-A/N2a | 124-LPWP-2053-20"-AD3A-PP | -15 | 125 | 2x0.5 |  |  | 7 | Vendor |  | Design |  |  |  | 001.17043.000321 REV 00 | SPSQ_05 | EQT.SPI.DSS.SIQ | Sample & Injection Quills | PEDWPRTS124003 | SPSV-0057 |  | V | Valid for Procurement/Construction |  | 17043
124-SPSQ-1007 | 124-SPSQ-1007 | True | SpecialPipingItem | PESDPIPF999030 | Topsides Unity | New | Sample / Injection Quills | TS003 | TS003 | Design |  |  |  | SBM | REPLICA | A* | 124-LPWP-2060 | AD3A |  | 124-HEPL-0010-A/S3 | 124-LPWP-2062-14"-AD3A | -15 | 125 | 2x0.75 |  |  | 6.5 | Vendor |  | Design |  |  |  | 001.17043.000321 REV 00 | SPSQ_05 | EQT.SPI.DSS.SIQ | Sample & Injection Quills | PEDWPRTS124004 | SPSV-0049 |  | V | Valid for Procurement/Construction |  | 17043
124-SPSQ-1006 | 124-SPSQ-1006 | True | SpecialPipingItem | PESDPIPF999030 | Topsides Unity | New | Sample / Injection Quills | TS003 | TS003 | Design |  |  |  | SBM | REPLICA | A* | 124-LPPL-2048 | AD3A |  | 124-LPPL-2046-4"-AD3A | 124-LPPL-2097-6"-AD3A | -15 | 125 | 2x0.75 |  |  | 6.5 | Vendor |  | Design |  |  |  | 001.17043.000321 REV 00 | SPSQ_05 | EQT.SPI.DSS.SIQ | Sample & Injection Quills | PEDWPRTS124009 | SPSV-0049 |  | V | Valid for Procurement/Construction |  | 17043
124-SPSQ-1004 | 124-SPSQ-1004 | True | SpecialPipingItem | PESDPIPF999030 | Topsides Unity | New | Sample / Injection Quills | TS003 | TS003 | Design | TS-0206 |  |  | SBM | REPLICA | A* | 124-LPWP-2002 | AD3A | PP | 124-VESE-0010/N3 | 124-CPHY-0110-A/N1 | -15 | 125 | 0.75x2 |  |  | 7 | Vendor |  | Design |  |  |  | 001.17043.000321 REV 00 | SPSQ_05 | EQT.SPI.DSS.SIQ | Sample & Injection Quills | PEDWPRTS124003 | SPSV-0057 |  | V | Valid for Procurement/Construction |  | 17043
124-SPSQ-1002 | 124-SPSQ-1002 | True | SpecialPipingItem | PESDPIPF999030 | Topsides Unity | New | Sample / Injection Quills | TS003 | TS003 | Design |  |  |  | SBM | REPLICA | A* | 124-LPWP-2067 | AD3A |  | 124-VESE-0210-A/N2 | 124-LPWP-2102-24"-AC32 | -15 | 125 | 2x0.75 |  |  | 6.5 | Vendor |  | Design |  |  |  | 001.17043.000321 REV 00 | SPSQ_05 | EQT.SPI.DSS.SIQ | Sample & Injection Quills | PEDWPRTS124011 | SPSV-0049 |  | V | Valid for Procurement/Construction |  | 17043
124-SPSQ-1001 | 124-SPSQ-1001 | True | SpecialPipingItem | PESDPIPF999030 | Topsides Unity | New | Sample / Injection Quills | TS003 | TS003 | Design |  |  |  | SBM | REPLICA | A* | 124-LPWP-2037 | AD3A |  | 124-VESE-0210-B/N2 | 124-LPWP-2114-14"-AC32 | -15 | 125 | 2x0.75 |  |  | 6.5 | Vendor |  | Design |  |  |  | 001.17043.000321 REV 00 | SPSQ_05 | EQT.SPI.DSS.SIQ | Sample & Injection Quills | PEDWPRTS124011 | SPSV-0049 |  | V | Valid for Procurement/Construction |  | 17043
124-SPSG-3000 | 124-SPSG-3000 | True | SpecialPipingItem | PESDPIPF999031 | Topsides Prosperity | New | Sight Glass | TS152 |  | Diagrams |  |  |  | SBM | BESPOKE | A* | 124-LPPL-2159 | DD3A |  | 124-VESE-/N9 | 124-LPWP-2155-4"-DD3A | -15 | 125 | 2 |  |  | 40 | Vendor |  | Design |  |  |  | 001.17043.000311 REV 00 | SPSG_05 | EQT.SPI.DSS.SGL | Sight Glass | PEDWPRTS124016 | SPSG-3000 |  | V | Valid for Procurement/Construction |  | 17043
124-SPSG-1004 | 124-SPSG-1004 | True | SpecialPipingItem | PESDPIPF999031 | Topsides Unity | New | Sight Glass | TS003 | TS003 | Design |  |  |  | SBM | REPLICA | A* | 124-LPWP-2140 | AD3A |  | 124-VESE-0210-B | TRIM | -15 | 125 | 6 |  |  | 20 | Vendor |  | Design |  |  |  | 001.17043.000311 REV 00 | SPSG_05 | EQT.SPI.DSS.SGL | Sight Glass | PEDWPRTS124006 | SPSG-1002 |  | V | Valid for Procurement/Construction |  | 17043
124-SPSG-1003 | 124-SPSG-1003 | True | SpecialPipingItem | PESDPIPF999031 | Topsides Unity | New | Sight Glass | TS003 | TS003 | Design |  |  |  | SBM | REPLICA | A* | 124-LPWP-2140 | AD3A |  | 124-VESE-0210-B | TRIM | -15 | 125 | 6 |  |  | 20 | Vendor |  | Design |  |  |  | 001.17043.000311 REV 00 | SPSG_05 | EQT.SPI.DSS.SGL | Sight Glass | PEDWPRTS124006 | SPSG-1002 |  | V | Valid for Procurement/Construction |  | 17043
124-SPSG-1002 | 124-SPSG-1002 | True | SpecialPipingItem | PESDPIPF999031 | Topsides Unity | New | Sight Glass | TS003 | TS003 | Design |  |  |  | SBM | REPLICA | A* | 124-LPWP-2210 | AD3A |  | 124-VESE-0210-A | TRIM | -15 | 125 | 6 |  |  | 20 | Vendor |  | Design |  |  |  | 001.17043.000311 REV 00 | SPSG_05 | EQT.SPI.DSS.SGL | Sight Glass | PEDWPRTS124005 | SPSG-1002 |  | V | Valid for Procurement/Construction |  | 17043
124-SPSG-1001 | 124-SPSG-1001 | True | SpecialPipingItem | PESDPIPF999031 | Topsides Unity | New | Sight Glass | TS003 | TS003 | Design |  |  |  | SBM | REPLICA | A* | 124-LPWP-2210 | AD3A |  | 124-VESE-0210-A | TRIM | -15 | 125 | 6 |  |  | 20 | Vendor |  | Design |  |  |  | 001.17043.000311 REV 00 | SPSG_05 | EQT.SPI.DSS.SGL | Sight Glass | PEDWPRTS124005 | SPSG-1002 |  | V | Valid for Procurement/Construction |  | 17043
124-SPSF-3001 | 124-SPSF-3001 | True | SpecialPipingItem | PESDPIPF999036 | Topsides Prosperity | New | Special Flange | TS152 |  | Diagrams | TS-0621 |  |  | SBM | BESPOKE |  | 124-LPWP-2149 | DD3A |  | 124-LPWF-2150-2"-AD3A | 124-CPHY-0310/N3 | -15 | 125 | 2 |  |  | 4.28 | Estimated |  | Design |  |  |  |  | SPSF_06 | EQT.SPI.DSS.SPF | Special Flange | PEDWPRTS124015 | SPSF-1000 |  | V | Valid for Procurement/Construction |  | 17043
124-SPSF-3000 | 124-SPSF-3000 | True | SpecialPipingItem | PESDPIPF999036 | Topsides Prosperity | New | Special Flange | TS023 | TS023 | Design | TS-0621 |  |  | SBM | BESPOKE. SIZE MANUALLY CHANGED | A* | 124-LPWP-2152 | AS3A |  | 124-LPWP-2150-4"-DD3A | 124-SPFH-3002 | -15 | 125 | 4 |  |  | 17.09 | Estimated |  | Design |  |  |  |  | SPSF_05 | EQT.SPI.SST.SPF | Special Flange | PEDWPRTS124015 | SPSF-1000 |  | V | Valid for Procurement/Construction |  | 17043
124-SPSF-1015 | 124-SPSF-1015 | True | SpecialPipingItem | PESDPIPF999036 | Topsides Unity | New | Special Flange | TS003 | TS003 | Design |  |  |  | SBM | REPLICA | A* | 124-LPWP-2006 | AD3A | PP | 124-LPWP-2001-18"-DD3A-PP | 124-VESE-0010/N1 | -15 | 125 | 18 |  |  | 209.6 | Estimated |  | Design |  |  |  |  | SPSF_06 | EQT.SPI.DSS.SPF | Special Flange | PEDWPRTS124002 | SPSF-1000 |  | V | Valid for Procurement/Construction |  | 17043
124-SPSF-1014 | 124-SPSF-1014 | True | SpecialPipingItem | PESDPIPF999036 | Topsides Unity | New | Special Flange | TS003 | TS003 | Design |  |  |  | SBM | BESPOKE | A* | 124-LPWP-2114 | AC32 |  | 124-LPWP-2037-14"-AD3A | 124-LPWP-2102-24"-AC32 | -15 | 125 | 2 |  |  | 2.7 | Vendor |  | Design |  |  |  | 001.17043.000140 REV 00 | SPSF_02 | EQT.SPI.CST.SPF | Special Flange | PEDWPRTS124011 | SPSF-1000 |  | V | Valid for Procurement/Construction |  | 17043
124-SPSF-1013 | 124-SPSF-1013 | True | SpecialPipingItem | PESDPIPF999036 | Topsides Unity | New | Special Flange | TS003 | TS003 | Design |  |  |  | SBM | BESPOKE | A* | 124-LPWP-2114 | AC32 |  | 124-LPWP-2037-14"-AD3A | 124-LPWP-2102-24"-AC32 | -15 | 125 | 6 |  |  | 12.1 | Estimated |  | Design |  |  |  |  | SPSF_02 | EQT.SPI.CST.SPF | Special Flange | PEDWPRTS124011 | SPSF-1000 |  | V | Valid for Procurement/Construction |  | 17043
124-SPSF-1012 | 124-SPSF-1012 | True | SpecialPipingItem | PESDPIPF999036 | Topsides Unity | New | Special Flange | TS003 | TS003 | Design |  |  |  | SBM | BESPOKE | V | 124-LPWP-2102 | AC32 |  | 124-LPWP-2067-14"-AD3A | PRODUCED WATER OVERBOARD | -15 | 125 | 6 |  |  | 12.2 | Estimated |  | Design |  |  |  |  | SPSF_02 | EQT.SPI.CST.SPF | Special Flange | PEDWPRTS124011 | SPSF-1000 |  | V | Valid for Procurement/Construction |  | 17043
124-SPSF-1010 | 124-SPSF-1010 | True | SpecialPipingItem | PESDPIPF999036 | Topsides Unity | New | Special Flange | TS003 | TS003 | Design |  |  |  | SBM | BESPOKE | A* | 124-LPWP-2114 | AC32 |  | 124-LPWP-2037-14"-AD3A | 124-LPWP-2102-24"-AC32 | -15 | 125 | 14 |  |  | 53.8 | Vendor |  | Design |  |  |  | 001.17043.000140 REV 00 | SPSF_02 | EQT.SPI.CST.SPF | Special Flange | PEDWPRTS124011 | SPSF-1000 |  | V | Valid for Procurement/Construction |  | 17043
124-SPSF-1009 | 124-SPSF-1009 | True | SpecialPipingItem | PESDPIPF999036 | Topsides Unity | New | Special Flange | TS003 | TS003 | Design |  |  |  | SBM | BESPOKE | V | 124-LPWP-2102 | AC32 |  | 124-LPWP-2067-14"-AD3A | PRODUCED WATER OVERBOARD | -15 | 125 | 14 |  |  | 52.1 | Vendor |  | Design |  |  |  | 001.17043.000140 REV 00 | SPSF_02 | EQT.SPI.CST.SPF | Special Flange | PEDWPRTS124011 | SPSF-1000 |  | V | Valid for Procurement/Construction |  | 17043
124-SPSF-1008 | 124-SPSF-1008 | True | SpecialPipingItem | PESDPIPF999036 | Topsides Unity | New | Special Flange | TS003 | TS003 | Design |  |  |  | SBM | BESPOKE | V | 124-LPWP-2102 | AC32 |  | 124-LPWP-2067-14"-AD3A | PRODUCED WATER OVERBOARD | -15 | 125 | 2 |  |  | 2.7 | Estimated |  | Design |  |  |  |  | SPSF_02 | EQT.SPI.CST.SPF | Special Flange | PEDWPRTS124011 | SPSF-1000 |  | V | Valid for Procurement/Construction |  | 17043
124-SPSF-1007 | 124-SPSF-1007 | True | SpecialPipingItem | PESDPIPF999036 | Topsides Unity | New | Special Flange | TS003 | TS003 | Design |  |  |  | SBM | REPLICA | A* | 124-LPWP-2081 | BC32 | PP | 124-PUCE-0020-A/TP2 | 124-LPWP-2138-10"-BD3A-PP | -15 | 125 | 10 |  |  | 47 | Vendor |  | Design |  |  |  | 001.17043.000140 REV 00 | SPSF_02 | EQT.SPI.CST.SPF | Special Flange | PEDWPRTS124002 | SPSF-1000 |  | V | Valid for Procurement/Construction |  | 17043
124-SPSF-1006 | 124-SPSF-1006 | True | SpecialPipingItem | PESDPIPF999036 | Topsides Unity | New | Special Flange | TS003 | TS003 | Design |  |  |  | SBM | REPLICA | A* | 124-LPWP-2081 | BC32 | PP | 124-PUCE-0020-A/TP2 | 124-LPWP-2138-10"-BD3A-PP | -15 | 125 | 6 |  |  | 21.5 | Vendor |  | Design |  |  |  | 001.17043.000140 REV 00 | SPSF_02 | EQT.SPI.CST.SPF | Special Flange | PEDWPRTS124001 | SPSF-1000 |  | V | Valid for Procurement/Construction |  | 17043
124-SPSF-1005 | 124-SPSF-1005 | True | SpecialPipingItem | PESDPIPF999036 | Topsides Unity | New | Special Flange | TS003 | TS003 | Design |  |  |  | SBM | REPLICA | A* | 124-LPWP-2005 | BC32 | PP | 124-LPWP-2004-16"-AC32-PP | 124-PUCE-0020-A/TP1 | -15 | 125 | 8 |  |  | 33 | Vendor |  | Design |  |  |  | 001.17043.000140 REV 00 | SPSF_02 | EQT.SPI.CST.SPF | Special Flange | PEDWPRTS124001 | SPSF-1000 |  | V | Valid for Procurement/Construction |  | 17043
124-SPSF-1004 | 124-SPSF-1004 | True | SpecialPipingItem | PESDPIPF999036 | Topsides Unity | New | Special Flange | TS003 | TS003 | Design |  |  |  | SBM | REPLICA | A* | 124-LPWP-2081 | BC32 | PP | 124-PUCE-0020-A/TP2 | 124-LPWP-2138-10"-BD3A-PP | -15 | 125 | 6 |  |  | 21.5 | Vendor |  | Design |  |  |  | 001.17043.000140 REV 00 | SPSF_02 | EQT.SPI.CST.SPF | Special Flange | PEDWPRTS124001 | SPSF-1000 |  | V | Valid for Procurement/Construction |  | 17043
124-SPSF-1003 | 124-SPSF-1003 | True | SpecialPipingItem | PESDPIPF999036 | Topsides Unity | New | Special Flange | TS003 | TS003 | Design |  |  |  | SBM | REPLICA | A* | 124-LPWP-2005 | BC32 | PP | 124-LPWP-2004-16"-AC32-PP | 124-PUCE-0020-A/TP1 | -15 | 125 | 8 |  |  | 33 | Vendor |  | Design |  |  |  | 001.17043.000140 REV 00 | SPSF_02 | EQT.SPI.CST.SPF | Special Flange | PEDWPRTS124001 | SPSF-1000 |  | V | Valid for Procurement/Construction |  | 17043
124-SPPF-1001 | 124-SPPF-1001 | True | SpecialPipingItem | PESDPIPF999025 | Topsides Unity | New | Special Elbow | TS003 | TS003 | Design | TS-0245 |  |  | SBM | REPLICA | A* | 124-LPWP-2006 | AD3A | PP | 124-LPWP-2001-18"-DD3A-PP | 124-VESE-0010/N1 | -15 | 125 | 20 |  |  | 100 | Vendor |  | Design |  |  |  | 001.17043.000148 REV 00 | SPPF_06 | EQT.SPI.DSS.PGF | Special Pipe Fitting | PEDWPRTS124002 | SPPF-0011 |  | V | Valid for Procurement/Construction |  | 17043
124-SPFH-3010 | 124-SPFH-3010 | True | SpecialPipingItem | PESDPIPF999021 | Topsides Prosperity | New | Hose Connection | TS152 |  | Diagrams |  |  | 4 | YARD | BESPOKE. MOC-PF-0802 | A* | 124-LPWP-2155 | DD3A |  | 124-LPWP-2235-4"-DD3A-PP | 124-VEVF-0340/N1 | -15 | 125 | 4 |  |  | 2 | Estimated |  | Design |  |  |  |  | SPFH_02 | EQT.SPI.MET.FLH | Flexible Hoses & Connections | PEDWPRTS124017 | SPFH-5581 |  | V | Valid for Procurement/Construction |  | 17043
124-SPFH-3009 | 124-SPFH-3009 | True | SpecialPipingItem | PESDPIPF999021 | Topsides Prosperity | New | Flexible Hose | TS152 |  | Diagrams |  |  |  | YARD | BESPOKE. MOC-PF-0802 | A* | 124-LPWP-2155 | DD3A |  | 124-LPWP-2235-4"-DD3A-PP | 124-VEVF-0340/N1 | -15 | 125 | 4 |  |  |  | Catalogue |  | Design |  |  |  |  | SPFH_03 | EQT.SPI.NMT.FLH | Flexible Hoses & Connections | PEDWPRTS124017 | SPFH-5580 |  | V | Valid for Procurement/Construction |  | 17043
124-SPFH-3008 | 124-SPFH-3008 | True | SpecialPipingItem | PESDPIPF999021 | Topsides Prosperity | New | Hose Connection | TS003 |  | Diagrams |  |  |  | YARD | BESPOKE. MOC-PF-0802, SIZE MANUALLY CHANGE | A* | 124-LPWP-2067 | AD3A |  | 124-VESE-0210-A/N2 | 124-LPWP-2102-24"-AC32 | -15 | 125 | 4 |  |  |  | Catalogue |  | Design |  |  |  |  | SPFH_02 | EQT.SPI.MET.FLH | Flexible Hoses & Connections | PEDWPRTS124011 | SPFH-5581 |  | V | Valid for Procurement/Construction |  | 17043
124-SPFH-3007 | 124-SPFH-3007 | True | SpecialPipingItem | PESDPIPF999021 | Topsides Prosperity | New | Hose Connection | TS002 |  | Diagrams | TS-0806 |  | 1 | YARD | BESPOKE | V* | 124-LPWP-3006 | AC32 |  | 124-LPWP-2007-6"-AC32-HC | 124-AST-1306 | -15 | 125 | 2 |  |  | 2 | Estimated |  | Design |  |  |  |  | SPFH_02 | EQT.SPI.MET.FLH | Flexible Hoses & Connections | PEDWPRTS662010 | SPFH-5531 |  | V | Valid for Procurement/Construction |  | 17043
124-SPFH-3006 | 124-SPFH-3006 | True | SpecialPipingItem | PESDPIPF999021 | Topsides Prosperity | New | Hose Connection | TS151 | TS151 | Design |  |  |  | YARD | BESPOKE | A* | 124-LPWP-2235 | DD3A | PP | 124-VESE-/N3 | 124-VEST-0360-A/N1 | -15 | 125 | 4 |  |  | 2 | Estimated |  | Design |  |  |  |  | SPFH_02 | EQT.SPI.MET.FLH | Flexible Hoses & Connections | PEDWPRTS124016 | SPFH-5578 |  | V | Valid for Procurement/Construction |  | 17043
124-SPFH-3005 | 124-SPFH-3005 | True | SpecialPipingItem | PESDPIPF999021 | Topsides Prosperity | New | Flexible Hose | TS151 | TS151 | Design | TS-0379 |  |  | YARD | BESPOKE | A* | 124-LPWP-2235 | DD3A | PP | 124-VESE-/N3 | 124-VEST-0360-A/N1 | -15 | 125 | 4 |  |  | 1 | Estimated |  | Design |  |  |  |  | SPFH_03 | EQT.SPI.NMT.FLH | Flexible Hoses & Connections | PEDWPRTS124016 | SPFH-5577 |  | V | Valid for Procurement/Construction |  | 17043
124-SPFH-3004 | 124-SPFH-3004 | True | SpecialPipingItem | PESDPIPF999021 | Topsides Prosperity | New | Hose Connection | TS091 | TS091 | Design |  |  |  | YARD | BESPOKE | A* | 124-LPWP-2235 | DD3A | PP | 124-VESE-/N3 | 124-VEST-0360-A/N1 | -15 | 125 | 4 |  |  | 2 | Estimated |  | Design |  |  |  |  | SPFH_02 | EQT.SPI.MET.FLH | Flexible Hoses & Connections | PEDWPRTS124016 | SPFH-5578 |  | V | Valid for Procurement/Construction |  | 17043
124-SPFH-3003 | 124-SPFH-3003 | True | SpecialPipingItem | PESDPIPF999021 | Topsides Prosperity | New | Hose Connection | TS152 | TS152 | Design | TS-0379 |  |  | YARD | BESPOKE | V* | 124-LPWF-2150 | AD3A |  | 124-SPFH-3003 | 124-LPWF-2149-2"-DD3A | -15 | 65 | 2 |  |  | 2 | Estimated |  | Design |  |  |  |  | SPFH_02 | EQT.SPI.MET.FLH | Flexible Hoses & Connections | PEDWPRTS124015 | SPFH-5516 |  | V | Valid for Procurement/Construction |  | 17043
124-SPFH-3002 | 124-SPFH-3002 | True | SpecialPipingItem | PESDPIPF999021 | Topsides Prosperity | New | Flexible Hose | TS152 | TS152 | Design |  |  | 1 | YARD | BESPOKE | A* | 124-LPWP-2152 | AS3A |  | 124-LPWP-2150-4"-DD3A | 124-SPFH-3002 | -15 | 125 | 4 |  |  | 1 | Estimated |  | Design |  |  |  |  | SPFH_03 | EQT.SPI.NMT.FLH | Flexible Hoses & Connections | PEDWPRTS124015 | SPFH-5576 |  | V | Valid for Procurement/Construction |  | 17043
124-SPFH-1002 | 124-SPFH-1002 | True | SpecialPipingItem | PESDPIPF999021 | Topsides Unity | New | Hose Connection | TS003 | TS003 | Design |  |  | 1 | YARD | REPLICA | A* | 124-LPWP-2037 | AD3A |  | 124-VESE-0210-B/N2 | 124-LPWP-2114-14"-AC32 | -15 | 125 | 2 |  |  | 2 | Estimated |  | Design |  |  |  |  | SPFH_02 | EQT.SPI.MET.FLH | Flexible Hoses & Connections | PEDWPRTS124011 | SPFH-5516 |  | V | Valid for Procurement/Construction |  | 17043
124-SPFH-1001 | 124-SPFH-1001 | True | SpecialPipingItem | PESDPIPF999021 | Topsides Unity | New | Hose Connection | TS003 | TS003 | Design |  |  | 1 | YARD | REPLICA | A* | 124-LPWP-2067 | AD3A |  | 124-VESE-0210-A/N2 | 124-LPWP-2102-24"-AC32 | -15 | 125 | 2 |  |  | 2 | Estimated |  | Design |  |  |  |  | SPFH_02 | EQT.SPI.MET.FLH | Flexible Hoses & Connections | PEDWPRTS124011 | SPFH-5516 |  | V | Valid for Procurement/Construction |  | 17043
124-CC-1002 | 124-CC-1002 | True | SpecialPipingItem | PESDPIPF999011 | Topsides Unity | New | Corrosion Coupon | TS002 | TS002 | Design |  |  |  | SBM | REPLICA | A* | 124-LPWP-2007 | AC32 | HC | 662-VECA-0040/N3 | 662-LPPL-2032-30"-AC32-HC | -15 | 125 | 2 |  |  | 14.6 | Vendor |  | Design |  |  |  | 001.17043.000298 REV 00 | SPCC_02 | EQT.SPI.CST.CCP | Corrosion and Scale Coupon | PEDWPRTS662010 | SPCC-0003 |  | V | Valid for Procurement/Construction |  | 17043
124-CC-1001 | 124-CC-1001 | True | SpecialPipingItem | PESDPIPF999011 | Topsides Unity | New | Corrosion Coupon | TS002 | TS002 | Design |  |  |  | SBM | REPLICA | A* | 124-LPWP-2005 | BC32 | PP | 124-LPWP-2004-16"-AC32-PP | 124-PUCE-0020-A/TP1 | -15 | 125 | 2 |  |  | 15.1 | Vendor |  | Design |  |  |  | 001.17043.000298 REV 00 | SPCC_02 | EQT.SPI.CST.CCP | Corrosion and Scale Coupon | PEDWPRTS662007 | SPCC-0002 |  | V | Valid for Procurement/Construction |  | 17043
123-SPSV-6501 | 123-SPSV-6501 | True | Valve | PESDPIPF999037 | Vessel Prosperity | New | Vent Head | VE200 | VE200 | Design |  |  |  | SBM | BESPOKE. SIZE MANUALLY CHANGED. MOC-VE-0651 | V* | 123-LPWS-0004 | AE7N |  | 2ND DECK | 123-SPSV-6501 | 0 | 60 | 2 |  |  | 119 | Vendor |  | Design |  |  |  |  | SVHV_02 | EQT.VLV.HVV.CST | Special High Velocity Vent Valve | PEDWMAVE123011_S05 | SPSV-6503 |  | V | Valid for Procurement/Construction |  | 17043
123-SPSV-6500 | 123-SPSV-6500 | True | Valve | PESDPIPF999037 | Vessel Prosperity | New | Vent Head | VE200 | VE200 | Design |  |  |  | SBM | BESPOKE. SIZE MANUALLY CHANGED. MOC-VE-0651 | V* | 123-LPWS-0002 | AE7N |  | 2ND DECK | 123-SPSV-6500 | 0 | 60 | 2 |  |  | 119 | Vendor |  | Design |  |  |  |  | SVHV_02 | EQT.VLV.HVV.CST | Special High Velocity Vent Valve | PEDWMAVE123011_S05 | SPSV-6503 |  | V | Valid for Procurement/Construction |  | 17043
123-SPSR-5000 | 123-SPSR-5000 | True | SpecialPipingItem | PESDPIPF999001 | Vessel Unity | New | Strumbox | VE350 | VE350 | Design | VE-0353 |  |  | SBM | BESPOKE | A* | 128-LPCM-0041 | AE7N |  | 123-SPSR-5000 | 128-PUED-1142 | 0 | 65 | 2 |  |  | 3 | Vendor |  | Design |  |  |  | 001.17043.000295 REV 00 | SPSR_03 | EQT.SPI.GST.SNR | Strainer | PEDWMAVE123021_S03 | SPSR-5004 |  | V | Valid for Procurement/Construction |  | 17043
123-SPRC-6501 | 123-SPRC-6501 | True | SpecialPipingItem | PESDPIPF999025 | Vessel Prosperity | New | Sounding Head | VE311 | VE311 | Design |  |  |  | SBM | BESPOKE. SIZE MANUALLY CHANGED. MOC-VE-0651 | V* | 123-LPWS-0003 | AE7N |  | 123-SPRC-6501 | 2ND DECK | 0 | 60 | 2 |  |  | 5 | Vendor |  | Design |  |  |  | 001.17043.000455 REV 00 | SPRC_03 | EQT.SPI.GST.RCP | Removable Cap c/w chain | PEDWMAVE123011_S05 | SPRC-0002 |  | V | Valid for Procurement/Construction |  | 17043
123-SPRC-6500 | 123-SPRC-6500 | True | SpecialPipingItem | PESDPIPF999025 | Vessel Prosperity | New | Sounding Head | VE311 | VE311 | Design |  |  |  | SBM | BESPOKE. SIZE MANUALLY CHANGED. MOC-VE-0651 | V* | 123-LPWS-0001 | AE7N |  | 123-SPRC-6500 | 2ND DECK | 0 | 60 | 2 |  |  | 5 | Vendor |  | Design |  |  |  | 001.17043.000455 REV 00 | SPRC_03 | EQT.SPI.GST.RCP | Removable Cap c/w chain | PEDWMAVE123011_S05 | SPRC-0002 |  | V | Valid for Procurement/Construction |  | 17043
123-SPPS-6501 | 123-SPPS-6501 | True | SpecialPipingItem | PESDMCPF999006 | Vessel Prosperity | New | Doubling Plate | VE311 | VE311 | Design | VE-0651 |  |  | YARD | BESPOKE. SIZE MANUALLY CHANGED. PURCHASED BY YARD | V* | 123-LPWS-0006 | AE7N |  | DB123993-2"-AE7G | 123-SPPS-6501 | 0 | 60 |  |  |  |  | Estimated |  | Design |  |  |  |  | SPPS_02 | EQT.SPI.CST.PSS | Special Pipe Spools | PEDWMAVE123011_S05 | PESDMCPF999006 |  | V | Valid for Procurement/Construction |  | 17043
123-SPPS-6500 | 123-SPPS-6500 | True | SpecialPipingItem | PESDMCPF999006 | Vessel Prosperity | New | Doubling Plate | VE311 | VE311 | Design | VE-0651 |  |  | YARD | BESPOKE. SIZE MANUALLY CHANGED. PURCHASED BY YARD | V* | 123-LPWS-0005 | AE7N |  | 123-SPPS-6500 | DB123983-2"-AE7G | 0 | 60 |  |  |  |  | Estimated |  | Design |  |  |  |  | SPPS_02 | EQT.SPI.CST.PSS | Special Pipe Spools | PEDWMAVE123011_S05 | PESDMCPF999006 |  | V | Valid for Procurement/Construction |  | 17043
123-SPIS-6501 | 123-SPIS-6501 | True | SpecialPipingItem | PESDPIPF999025 | Vessel Prosperity | New | Isolation Kit | VE200 |  | Diagrams |  |  |  | YARD | DUMMY LINE. LIFE CYCLE STATUS UPDATED USING C*. BESPOKE | C* | 123-LPDB-0511A | AE7N |  | 128-SPFH-5017 | DB123511-6"-AE7G |  |  | 6 |  |  | 1 | Estimated |  | Design |  |  |  |  | SPIS_01 | EQT.SPI.NMT.ISK | Isolation Kit | PEDWMAVE123021_S03 | SPIS-0001 |  | V | Valid for Procurement/Construction |  | 17043
123-SPIS-6500 | 123-SPIS-6500 | True | SpecialPipingItem | PESDPIPF999025 | Vessel Prosperity | New | Isolation Kit | VE200 |  | Diagrams |  |  |  | YARD | DUMMY LINE. LIFE CYCLE STATUS UPDATED USING C*. BESPOKE | C* | 123-LPDB-0552A | AE7N |  | 128-SPFH-5027 | DB123552-6"-AE7G |  |  | 6 |  |  | 1 | Estimated |  | Design |  |  |  |  | SPIS_01 | EQT.SPI.NMT.ISK | Isolation Kit | PEDWMAVE123021_S03 | SPIS-0001 |  | V | Valid for Procurement/Construction |  | 17043
122-SPSV-3003 | 122-SPSV-3003 | True | Valve | PESDPIPF999037 | Topsides Prosperity | New | Vacuum Breaker | TS061 |  | Diagrams | TS-0784 |  | 1 | SBM | BESPOKE | S* | 122-LPWS-1001 | AG3A |  | 122-LPWS-2003-26"-AG3A | 122-LPWS-1013-40"-AG3A | 15 | 70 | 6 |  |  | 52 | Vendor |  | Design |  |  |  | "001.17043.001498 REV 00" | SVHV_09 | EQT.VLV.HVV.ALB | Special High Velocity Vent Valve | PEDWPRTS126023_S01 | SPSV-6504 |  | V | Valid for Procurement/Construction |  | 17043
122-SPSV-3002 | 122-SPSV-3002 | True | Valve | PESDPIPF999037 | Topsides Prosperity | New | Vacuum Breaker | TS061 |  | Diagrams | TS-0784 |  | 1 | SBM | BESPOKE | S* | 122-LPWS-1002 | AG3A |  | 122-LPWS-2013-26"-AG3A | 122-LPWS-1013-40"-AG3A | 15 | 70 | 6 |  |  | 52 | Vendor |  | Design |  |  |  | "001.17043.001498 REV 00" | SVHV_09 | EQT.VLV.HVV.ALB | Special High Velocity Vent Valve | PEDWPRTS126023_S01 | SPSV-6504 |  | V | Valid for Procurement/Construction |  | 17043
122-SPSV-3001 | 122-SPSV-3001 | True | Valve | PESDPIPF999037 | Topsides Prosperity | New | Vacuum Breaker | TS061 |  | Diagrams | TS-0784 |  | 1 | SBM | BESPOKE | S* | 122-LPWS-1003 | AG3A |  | 122-LPWS-2023-26"-AG3A | 122-LPWS-1013-40"-AG3A | 15 | 70 | 6 |  |  | 52 | Vendor |  | Design |  |  |  | "001.17043.001498 REV 00" | SVHV_09 | EQT.VLV.HVV.ALB | Special High Velocity Vent Valve | PEDWPRTS126023_S01 | SPSV-6504 |  | V | Valid for Procurement/Construction |  | 17043
122-SPSV-3000 | 122-SPSV-3000 | True | Valve | PESDPIPF999037 | Topsides Prosperity | New | Vacuum Breaker | TS061 |  | Diagrams | TS-0784 |  | 1 | SBM | BESPOKE | S* | 122-LPWS-1004 | AG3A |  | 122-LPWS-2033-26"-AG3A | 122-LPWS-1013-40"-AG3A | 15 | 70 | 6 |  |  | 52 | Vendor |  | Design |  |  |  | "001.17043.001498 REV 00" | SVHV_09 | EQT.VLV.HVV.ALB | Special High Velocity Vent Valve | PEDWPRTS126023_S01 | SPSV-6504 |  | V | Valid for Procurement/Construction |  | 17043
122-SPSV-1101 | 122-SPSV-1101 | True | SpecialPipingItem | PESDPIPF999037 | Topsides Unity | New | Breather Valve | TS032 |  | Diagrams |  |  |  | SBM | REPLICA | A* | 122-LPWS-2258 | AX3A |  | 111-HEPL-0311/TP406A | 122-LPWS-2290-10"-AC3H | 15 | 70 | 2 |  |  | 10 | Vendor |  | Design |  |  |  | 001.17043.000287 REV 00 | SVHV_07 | EQT.VLV.HVV.SDS | Special High Velocity Vent Valve | PEDWPRTS111003 | SPSV-0068 |  | V | Valid for Procurement/Construction |  | 17043
122-SPSV-1007 | 122-SPSV-1007 | True | Valve | PESDPIPF999037 | Topsides Unity | New | Breather Valve | TS091 | TS091 | Design |  |  |  | SBM | REPLICA | V | 122-LPWS-2167 | AC3H |  | 126-LPWI-2166-16"-AG3A | 122-LPWS-2165-36"-AC3H | 15 | 70 | 4 |  |  | 19 | Vendor |  | Design |  |  |  | 001.17043.000287 REV 00 | SVHV_09 | EQT.VLV.HVV.ALB | Special High Velocity Vent Valve | PEDWPRTS125003 | SPSV-0069 | 5 | V | Valid for Procurement/Construction |  | 17043
122-SPSV-1005 | 122-SPSV-1005 | True | Valve | PESDPIPF999037 | Topsides Unity | New | Breather Valve | TS002 | TS002 | Design |  |  |  | SBM | BESPOKE | V | 122-LPWS-2108 | AC3H |  | 122-LPWS-2106-16"-AG3A | SEAWATER TO OVERBOARD | 15 | 70 | 4 |  |  | 19 | Vendor |  | Design |  |  |  | 001.17043.000287 REV 00 | SVHV_09 | EQT.VLV.HVV.ALB | Special High Velocity Vent Valve | PEDWPRTS662011 | SPSV-0069 | 4 | V | Valid for Procurement/Construction |  | 17043
122-SPSV-1004 | 122-SPSV-1004 | True | Valve | PESDPIPF999037 | Topsides Unity | New | Breather Valve | TS091 | TS091 | Design |  |  |  | SBM | REPLICA | V | 122-LPWS-2165 | AC3H |  | 122-LPWS-2169-32"-AG3A | OVERBOARD | 15 | 70 | 8 |  |  | 10 | Vendor |  | Design |  |  |  | 001.17043.000287 REV 00 | SVHV_09 | EQT.VLV.HVV.ALB | Special High Velocity Vent Valve | PEDWPRTS125003 | SPSV-0069 | 5 | V | Valid for Procurement/Construction |  | 17043
122-SPSV-1003 | 122-SPSV-1003 | True | Valve | PESDPIPF999037 | Topsides Unity | New | Breather Valve | TS003 | TS003 | Design |  |  |  | SBM | REPLICA | V | 122-LPWS-2128 | AC3H |  | 122-LPWS-2125-24"-AG3A | SEAWATER TO OVERBOARD | 15 | 70 | 4 |  |  | 19 | Vendor |  | Design |  |  |  | 001.17043.000287 REV 00 | SVHV_09 | EQT.VLV.HVV.ALB | Special High Velocity Vent Valve | PEDWPRTS124004 | SPSV-0069 | 4 | V | Valid for Procurement/Construction |  | 17043
122-SPSV-1002 | 122-SPSV-1002 | True | Valve | PESDPIPF999037 | Topsides Unity | New | Breather Valve | VE200 | VE200 | Design |  |  |  | SBM | BESPOKE | A* | 122-LPWS-2233 | AX3A |  | 122-PKLO-0010-B/TP90-05 | 122-LPWS-2242-4"-AC3H | 15 | 70 | 2 |  |  | 6 | Vendor |  | Design |  |  |  | 001.17043.000287 REV 00 | SVHV_07 | EQT.VLV.HVV.SDS | Special High Velocity Vent Valve | PEDWPRTS122009 | SPSV-0068 |  | V | Valid for Procurement/Construction |  | 17043
122-SPSV-1001 | 122-SPSV-1001 | True | Valve | PESDPIPF999037 | Topsides Unity | New | Breather Valve | TS031 | TS031 | Design |  |  |  | SBM | REPLICA | A* | 122-LPWS-2158 | AX3A |  | 111-HEPL-0111/TP406A | 122-LPWS-2190-10"-AC3H | 15 | 70 | 2 |  |  | 10 | Vendor |  | Design |  |  |  | 001.17043.000287 REV 00 | SVHV_07 | EQT.VLV.HVV.SDS | Special High Velocity Vent Valve | PEDWPRTS111001 | SPSV-0068 |  | V | Valid for Procurement/Construction |  | 17043
122-SPSR-1002 | 122-SPSR-1002 | True | SpecialPipingItem | PESDPIPF999001 | Topsides Unity | New | T-Type Strainer | TS032 | TS032 | Design |  |  |  | SBM | REPLICA. PREVIOUS LINE TAG NUMBER 122-LPWS-2210 | A* | 122-LPWS-9655 | AX3A |  | 122-LPWS-2210-6"-AG3A | 122-LPWS-2210-6"-AG3A | 0 | 50 | 6 |  |  | 64 | Vendor |  | Design |  |  |  | 001.17043.000295 REV 00 | SPSR_08 | EQT.SPI.SDS.SNR | Strainer | PEDWPRTS111003 | SPSR-0072 |  | V | Valid for Procurement/Construction |  | 17043
122-SPSR-1001 | 122-SPSR-1001 | True | SpecialPipingItem | PESDPIPF999001 | Topsides Unity | New | T-Type Strainer | TS031 | TS031 | Design |  |  |  | SBM | REPLICA. PREVIOUS LINE TAG NUMBER 122-LPWS-2210 | A* | 122-LPWS-9656 | AX3A |  | 122-LPWS-2110-6"-AG3A | 122-LPWS-2110-6"-AG3A | 0 | 50 | 6 |  |  | 64 | Vendor |  | Design |  |  |  | 001.17043.000295 REV 00 | SPSR_08 | EQT.SPI.SDS.SNR | Strainer | PEDWPRTS111001 | SPSR-0072 |  | V | Valid for Procurement/Construction |  | 17043
122-SPSQ-1002 | 122-SPSQ-1002 | True | SpecialPipingItem | PESDPIPF999030 | Topsides Unity | New | Sample / Injection Quills | TS032 | TS032 | Design |  |  |  | SBM | REPLICA | A* | 122-LPWS-2258 | AX3A |  | 111-HEPL-0311/TP406A | 122-LPWS-2290-10"-AC3H | 15 | 70 | 2 |  |  | 6 | Vendor |  | Design |  |  |  | 001.17043.000321 REV 00 | SPSQ_08 | EQT.SPI.SDS.SIQ | Sample & Injection Quills | PEDWPRTS111003 | SPSV-0084 |  | V | Valid for Procurement/Construction |  | 17043
122-SPSQ-1001 | 122-SPSQ-1001 | True | SpecialPipingItem | PESDPIPF999030 | Topsides Unity | New | Sample / Injection Quills | TS031 | TS031 | Design |  |  |  | SBM | REPLICA | A* | 122-LPWS-2158 | AX3A |  | 111-HEPL-0111/TP406A | 122-LPWS-2190-10"-AC3H | 15 | 70 | 2 |  |  | 6 | Vendor |  | Design |  |  |  | 001.17043.000321 REV 00 | SPSQ_08 | EQT.SPI.SDS.SIQ | Sample & Injection Quills | PEDWPRTS111001 | SPSV-0084 |  | V | Valid for Procurement/Construction |  | 17043
122-SPSF-6500 | 122-SPSF-6500 | True | SpecialPipingItem | PESDPIPF999036 | Vessel Prosperity | New | Special Flange | VE200 | VE200 | Design | VE-0522 |  |  | SBM | BESPOKE. SIZE MANUALLY CHANGED | A* | 122-LPWS-0002 | MN3B |  | 122-LPWS-0004-2"-MN3B | 122-PSV-2502 | 0 | 50 | 2 |  |  | 3.4 | Estimated |  | Design |  |  |  |  | SPSF_08 | EQT.SPI.SDS.SPF | Special Flange | PEDWMAVE122032 | SPSF-1000 |  | V | Valid for Procurement/Construction |  | 17043
122-SPSF-1103 | 122-SPSF-1103 | True | SpecialPipingItem | PESDPIPF999036 | Topsides Unity | New | Special Flange | VE200 | VE200 | Design |  |  |  | SBM | REPLICA | A* | 122-LPWS-2258 | AX3A |  | 111-HEPL-0311/TP406A | 122-LPWS-2290-10"-AC3H | 15 | 70 | 10 |  |  | 24.5 | Vendor |  | Design |  |  |  | 001.17043.000140 REV 00 | SPSF_02 | EQT.SPI.CST.SPF | Special Flange | PEDWPRTS111003 | SPSF-1000 |  | V | Valid for Procurement/Construction |  | 17043
122-SPSF-1009 | 122-SPSF-1009 | True | SpecialPipingItem | PESDPIPF999036 | Topsides Unity | New | Special Flange | VE200 | VE200 | Design |  |  |  | SBM | REPLICA | V | 122-LPWS-2242 | AC3H |  | 122-LPWS-2233-2"-AX3A | SEAWATER TO OVERBOARD | 15 | 70 | 4 |  |  | 7.6 | Vendor |  | Design |  |  |  | 001.17043.000140 REV 00 | SPSF_02 | EQT.SPI.CST.SPF | Special Flange | PEDWPRTS122009 | SPSF-1000 | 4 | V | Valid for Procurement/Construction |  | 17043
122-SPSF-1008 | 122-SPSF-1008 | True | SpecialPipingItem | PESDPIPF999036 | Topsides Unity | New | Special Flange | TS032 |  | Diagrams |  |  |  | SBM | REPLICA | A* | 127-LPVA-2070 | DS30 |  | 111-VEVF-0440/TP112 | 127-LPVA-2076-2"-AS30 | -15 | 90 | 2 |  |  | 4.3 | Vendor |  | Design |  |  |  | 001.17043.000140 REV 00 | SPSF_05 | EQT.SPI.SST.SPF | Special Flange | PEDWPRTS111004 | SPSF-1000 |  | V | Valid for Procurement/Construction |  | 17043
122-SPSF-1004 | 122-SPSF-1004 | True | SpecialPipingItem | PESDPIPF999036 | Topsides Unity | New | Special Flange | VE200 |  | Diagrams |  |  |  | SBM | REPLICA | A* | 122-LPWS-2190 | AC3H |  | 122-LPWS-2158-6"-AX3A | OVERBOARD DISCHARGE | 15 | 70 | 10 |  |  | 24.5 | Vendor |  | Design |  |  |  | 001.17043.000140 REV 00 | SPSF_02 | EQT.SPI.CST.SPF | Special Flange | PEDWPRTS111001 | SPSF-1000 |  | V | Valid for Procurement/Construction |  | 17043
122-SPPS-1002 | 122-SPPS-1002 | True | SpecialPipingItem | PESDPIPF999025 | Topsides Unity | New | Special Pipe Spools | TS091 |  | Diagrams |  |  | 1,4 | YARD | REPLICA | A* | 122-LPWS-2164 | AG3A |  | 125-HEPL-0010-C/S4 | 122-LPWS-2169-32"-AG3A | 15 | 70 | 20 |  |  | 15.4 | Vendor |  | Design |  |  |  |  | SPPS_08 | EQT.SPI.CUN.PSS | Special Pipe Spools | PEDWPRTS125003 | SPPS-0001 |  | V | Valid for Procurement/Construction |  | 17043
122-SPIS-6501 | 122-SPIS-6501 | True | SpecialPipingItem | PESDPIPF999025 | Vessel Prosperity | New | Isolation Kit | VE200 |  | Diagrams | VE-0353 |  |  | YARD | DUMMY LINE. LIFE CYCLE STATUS UPDATED USING C*. BESPOKE | C* | 122-LPWS-0527A | AE7N |  | WS122527-6"-AE7G | 128-SPFH-5026 |  |  | 6 |  |  | 1 | Estimated |  | Design |  |  |  |  | SPIS_01 | EQT.SPI.NMT.ISK | Isolation Kit | PEDWMAVE123021_S03 | SPIS-0001 |  | V | Valid for Procurement/Construction |  | 17043
122-SPIS-6500 | 122-SPIS-6500 | True | SpecialPipingItem | PESDPIPF999025 | Vessel Prosperity | New | Isolation Kit | VE200 |  | Diagrams | VE-0353 |  |  | YARD | DUMMY LINE. LIFE CYCLE STATUS UPDATED USING C*. BESPOKE | C* | 122-LPWS-0530A | AE7N |  | WS122530-6"-AE7G | 128-SPFH-5016 |  |  | 6 |  |  | 1 | Estimated |  | Design |  |  |  |  | SPIS_01 | EQT.SPI.NMT.ISK | Isolation Kit | PEDWMAVE123021_S03 | SPIS-0001 |  | V | Valid for Procurement/Construction |  | 17043
122-SPFH-1118 | 122-SPFH-1118 | True | SpecialPipingItem | PESDPIPF999021 | Topsides Unity | New | Flexible Hose | TS032 | TS032 | Design |  |  |  | YARD | REPLICA | A* | 122-LPWS-2184 | AX3A |  | 111-HEFF-0411/TP486A | 122-LPWS-2252-6"-AX3A | 15 | 70 | 4 |  |  | 1 | Estimated |  | Design |  |  |  |  | SPFH_03 | EQT.SPI.NMT.FLH | Flexible Hoses & Connections | PEDWPRTS111004 | SPFH-5515 |  | V | Valid for Procurement/Construction |  | 17043
122-SPFH-1115 | 122-SPFH-1115 | True | SpecialPipingItem | PESDPIPF999021 | Topsides Unity | New | Flexible Hose | TS032 | TS032 | Design |  |  |  | YARD | REPLICA | A* | 122-LPWS-2184 | AX3A |  | 111-HEFF-0411/TP486A | 122-LPWS-2252-6"-AX3A | 15 | 70 | 4 |  |  | 1 | Estimated |  | Design |  |  |  |  | SPFH_03 | EQT.SPI.NMT.FLH | Flexible Hoses & Connections | PEDWPRTS111004 | SPFH-5515 |  | V | Valid for Procurement/Construction |  | 17043
122-SPFH-1112 | 122-SPFH-1112 | True | SpecialPipingItem | PESDPIPF999021 | Topsides Unity | New | Flexible Hose | TS032 | TS032 | Design |  |  |  | YARD | REPLICA | A* | 122-LPWS-2256 | AX3A |  | 111-HEFF-0311/TP486A | 122-LPWS-2258-6"-AX3A | 15 | 70 | 4 |  |  | 1 | Estimated |  | Design |  |  |  |  | SPFH_03 | EQT.SPI.NMT.FLH | Flexible Hoses & Connections | PEDWPRTS111003 | SPFH-5515 |  | V | Valid for Procurement/Construction |  | 17043
122-SPFH-1109 | 122-SPFH-1109 | True | SpecialPipingItem | PESDPIPF999021 | Topsides Unity | New | Flexible Hose | TS032 | TS032 | Design |  |  |  | YARD | REPLICA | A* | 122-LPWS-2254 | AX3A |  | 122-LPWS-2173-6"-AG3A | 111-HEFF-0311/TP485A | 15 | 70 | 4 |  |  | 1 | Estimated |  | Design |  |  |  |  | SPFH_03 | EQT.SPI.NMT.FLH | Flexible Hoses & Connections | PEDWPRTS111003 | SPFH-5515 |  | V | Valid for Procurement/Construction |  | 17043
122-SPFH-1104 | 122-SPFH-1104 | True | SpecialPipingItem | PESDPIPF999021 | Topsides Unity | New | Flexible Hose | TS032 | TS032 | Design |  |  |  | YARD | BESPOKE | A* | 122-LPWS-2184 | AX3A |  | 111-HEFF-0411/TP486A | 122-LPWS-2252-6"-AX3A | 15 | 70 | 4 |  |  | 1 | Estimated |  | Design |  |  |  |  | SPFH_03 | EQT.SPI.NMT.FLH | Flexible Hoses & Connections | PEDWPRTS111004 | SPFH-5515 |  | V | Valid for Procurement/Construction |  | 17043
122-SPFH-1103 | 122-SPFH-1103 | True | SpecialPipingItem | PESDPIPF999021 | Topsides Unity | New | Flexible Hose | TS032 | TS032 | Design |  |  |  | YARD | REPLICA | V* | 122-LPWS-2186 | AX3A |  | 122-LPWS-2259-6"-AX3A | 111-HEFF-0411/TP485A | 15 | 70 | 4 |  |  | 1 | Estimated |  | Design |  |  |  |  | SPFH_03 | EQT.SPI.NMT.FLH | Flexible Hoses & Connections | PEDWPRTS111004 | SPFH-5515 |  | V | Valid for Procurement/Construction |  | 17043
122-SPFH-1102 | 122-SPFH-1102 | True | SpecialPipingItem | PESDPIPF999021 | Topsides Unity | New | Flexible Hose | TS032 | TS032 | Design |  |  |  | YARD | BESPOKE | A* | 122-LPWS-2256 | AX3A |  | 111-HEFF-0311/TP486A | 122-LPWS-2258-6"-AX3A | 15 | 70 | 4 |  |  | 1 | Estimated |  | Design |  |  |  |  | SPFH_03 | EQT.SPI.NMT.FLH | Flexible Hoses & Connections | PEDWPRTS111003 | SPFH-5515 |  | V | Valid for Procurement/Construction |  | 17043
122-SPFH-1101 | 122-SPFH-1101 | True | SpecialPipingItem | PESDPIPF999021 | Topsides Unity | New | Flexible Hose | TS032 | TS032 | Design |  |  |  | YARD | REPLICA | A* | 122-LPWS-2254 | AX3A |  | 122-LPWS-2173-6"-AG3A | 111-HEFF-0311/TP485A | 15 | 70 | 4 |  |  | 1 | Estimated |  | Design |  |  |  |  | SPFH_03 | EQT.SPI.NMT.FLH | Flexible Hoses & Connections | PEDWPRTS111003 | SPFH-5515 |  | V | Valid for Procurement/Construction |  | 17043
122-SPFH-1018 | 122-SPFH-1018 | True | SpecialPipingItem | PESDPIPF999021 | Topsides Unity | New | Flexible Hose | TS031 | TS031 | Design |  |  |  | YARD | BESPOKE | A* | 122-LPWS-2148 | AX3A |  | 111-HEFF-0211/TP486A | 122-LPWS-2152-6"-AX3A | 15 | 70 | 4 |  |  | 1 | Estimated |  | Design |  |  |  |  | SPFH_03 | EQT.SPI.NMT.FLH | Flexible Hoses & Connections | PEDWPRTS111002 | SPFH-5515 |  | V | Valid for Procurement/Construction |  | 17043
122-SPFH-1015 | 122-SPFH-1015 | True | SpecialPipingItem | PESDPIPF999021 | Topsides Unity | New | Flexible Hose | TS031 | TS031 | Design |  |  |  | YARD | REPLICA | A* | 122-LPWS-2159 | AX3A |  | 122-LPWS-2153-6"-AG3A | 111-HEFF-0211/TP485A | 15 | 70 | 4 |  |  | 1 | Estimated |  | Design |  |  |  |  | SPFH_03 | EQT.SPI.NMT.FLH | Flexible Hoses & Connections | PEDWPRTS111002 | SPFH-5515 |  | V | Valid for Procurement/Construction |  | 17043
122-SPFH-1012 | 122-SPFH-1012 | True | SpecialPipingItem | PESDPIPF999021 | Topsides Unity | New | Flexible Hose | TS031 | TS031 | Design |  |  |  | YARD | BESPOKE | A* | 122-LPWS-2156 | AX3A |  | 111-HEFF-0111/TP486A | 122-LPWS-2158-6"-AX3A | 15 | 70 | 4 |  |  | 1 | Estimated |  | Design |  |  |  |  | SPFH_03 | EQT.SPI.NMT.FLH | Flexible Hoses & Connections | PEDWPRTS111001 | SPFH-5515 |  | V | Valid for Procurement/Construction |  | 17043
122-SPFH-1009 | 122-SPFH-1009 | True | SpecialPipingItem | PESDPIPF999021 | Topsides Unity | New | Flexible Hose | TS031 | TS031 | Design |  |  |  | YARD | REPLICA | A* | 122-LPWS-2154 | AX3A |  | 122-LPWS-2153-6"-AG3A | 111-HEFF-0111/TP485A | 15 | 70 | 4 |  |  | 1 | Estimated |  | Design |  |  |  |  | SPFH_03 | EQT.SPI.NMT.FLH | Flexible Hoses & Connections | PEDWPRTS111001 | SPFH-5515 |  | V | Valid for Procurement/Construction |  | 17043
122-SPFH-1004 | 122-SPFH-1004 | True | SpecialPipingItem | PESDPIPF999021 | Topsides Unity | New | Flexible Hose | TS031 | TS031 | Design |  |  |  | YARD | BESPOKE | A* | 122-LPWS-2148 | AX3A |  | 111-HEFF-0211/TP486A | 122-LPWS-2152-6"-AX3A | 15 | 70 | 4 |  |  | 1 | Estimated |  | Design |  |  |  |  | SPFH_03 | EQT.SPI.NMT.FLH | Flexible Hoses & Connections | PEDWPRTS111002 | SPFH-5515 |  | V | Valid for Procurement/Construction |  | 17043
122-SPFH-1003 | 122-SPFH-1003 | True | SpecialPipingItem | PESDPIPF999021 | Topsides Unity | New | Flexible Hose | TS031 | TS031 | Design |  |  |  | YARD | REPLICA | A* | 122-LPWS-2159 | AX3A |  | 122-LPWS-2153-6"-AG3A | 111-HEFF-0211/TP485A | 15 | 70 | 4 |  |  | 1 | Estimated |  | Design |  |  |  |  | SPFH_03 | EQT.SPI.NMT.FLH | Flexible Hoses & Connections | PEDWPRTS111002 | SPFH-5515 |  | V | Valid for Procurement/Construction |  | 17043
122-SPFH-1002 | 122-SPFH-1002 | True | SpecialPipingItem | PESDPIPF999021 | Topsides Unity | New | Flexible Hose | TS031 | TS031 | Design |  |  |  | YARD | BESPOKE | A* | 122-LPWS-2156 | AX3A |  | 111-HEFF-0111/TP486A | 122-LPWS-2158-6"-AX3A | 15 | 70 | 4 |  |  | 1 | Estimated |  | Design |  |  |  |  | SPFH_03 | EQT.SPI.NMT.FLH | Flexible Hoses & Connections | PEDWPRTS111001 | SPFH-5515 |  | V | Valid for Procurement/Construction |  | 17043
122-SPFH-1001 | 122-SPFH-1001 | True | SpecialPipingItem | PESDPIPF999021 | Topsides Unity | New | Flexible Hose | TS031 | TS031 | Design |  |  |  | YARD | REPLICA | A* | 122-LPWS-2154 | AX3A |  | 122-LPWS-2153-6"-AG3A | 111-HEFF-0111/TP485A | 15 | 70 | 4 |  |  | 1 | Estimated |  | Design |  |  |  |  | SPFH_03 | EQT.SPI.NMT.FLH | Flexible Hoses & Connections | PEDWPRTS111001 | SPFH-5515 |  | V | Valid for Procurement/Construction |  | 17043
121-SPSV-1001 | 121-SPSV-1001 | True | Valve | PESDPIPF999026 | Topsides Unity | New | Dissimilar Check Valve | TS002 | TS002 | Design |  |  |  | SBM | REPLICA | A* | 121-LPWZ-2002 | AC32 | HC | 662-HEPL-0030/S1 | 121-LPWZ-2007-6"-AC31-HC | -15 | 130 | 6 |  |  | 79 | Vendor |  | Design |  |  |  | 001.17043.000202 REV 00 | SVCH_02 | EQT.VLV.SCH.CST | Special Check Valve | PEDWPRTS662009 | SPSV-0030 |  | V | Valid for Procurement/Construction |  | 17043
121-SPSQ-1001 | 121-SPSQ-1001 | True | SpecialPipingItem | PESDPIPF999030 | Topsides Unity | New | Sample / Injection Quills | TS002 | TS002 | Design |  |  |  | SBM | REPLICA | A* | 121-LPWZ-2001 | AG3A |  | 126-LPWZ-1436-6"-AG3A | 121-LPWZ-2004-8"-AC32 | -15 | 70 | 2 |  |  | 6.5 | Vendor |  | Design |  |  |  | 001.17043.000321 REV 00 | SPSQ_08 | EQT.SPI.SDS.SIQ | Sample & Injection Quills | PEDWPRTS662008 | SPSV-0051 |  | V | Valid for Procurement/Construction |  | 17043
121-SPSF-1002 | 121-SPSF-1002 | True | SpecialPipingItem | PESDPIPF999036 | Topsides Unity | New | Special Flange | TS002 |  | Diagrams |  |  |  | SBM | REPLICA | A* | 121-LPWZ-2002 | AC32 | HC | 662-HEPL-0030/S1 | 121-LPWZ-2007-6"-AC31-HC | -15 | 130 | 6 |  |  | 12.5 | Vendor |  | Design |  |  |  | 001.17043.000140 REV 00 | SPSF_02 | EQT.SPI.CST.SPF | Special Flange | PEDWPRTS662008 | SPSF-1000 |  | V | Valid for Procurement/Construction |  | 17043
121-SPSF-1001 | 121-SPSF-1001 | True | SpecialPipingItem | PESDPIPF999036 | Topsides Unity | New | Special Flange | TS002 |  | Diagrams |  |  |  | SBM | REPLICA | A* | 121-LPWZ-2004 | AC32 |  | 121-LPWZ-2001-8"-AG3A | 662-HEPL-0030/S2 | -15 | 70 | 6 |  |  | 12.5 | Vendor |  | Design |  |  |  | 001.17043.000140 REV 00 | SPSF_02 | EQT.SPI.CST.SPF | Special Flange | PEDWPRTS662008 | SPSF-1000 |  | V | Valid for Procurement/Construction |  | 17043
121-SPFH-3003 | 121-SPFH-3003 | True | SpecialPipingItem | PESDPIPF999021 | Topsides Prosperity | New | Hose Connection | TS152 |  | Diagrams |  |  |  | YARD | HOLD (MOC). BESPOKE | A* | 121-LPWZ-2044 | AE3L |  | WZ121520-2"-AE7G | 121-SPFH-1166 | -15 | 65 | 2 |  |  | 2 | Estimated |  | Design |  |  |  |  | SPFH_03 | EQT.SPI.NMT.FLH | Flexible Hoses & Connections | PEDWPRTS999304 | SPFH-5513 |  | V | Valid for Procurement/Construction |  | 17043
121-SPFH-3002 | 121-SPFH-3002 | True | SpecialPipingItem | PESDPIPF999021 | Topsides Prosperity | New | Flexible Hose | TS152 |  | Diagrams |  |  |  | YARD | BESPOKE. SIZE MANUALLY CHANGED. MOC-TS-0575 | A* | 121-LPWZ-2044 | AE3L |  | WZ121520-2"-AE7G | 121-SPFH-1166 | -15 | 65 | 2 |  |  | 1 | Estimated |  | Design |  |  |  |  | SPFH_02 | EQT.SPI.MET.FLH | Flexible Hoses & Connections | PEDWPRTS999304 | SPFH-5514 |  | V | Valid for Procurement/Construction |  | 17043
121-SPFH-3001 | 121-SPFH-3001 | True | SpecialPipingItem | PESDPIPF999021 | Topsides Prosperity | New | Flexible Hose | TS152 |  | Diagrams |  |  |  | YARD | BESPOKE | A* | 121-LPWZ-2044 | AE3L |  | WZ121520-2"-AE7G | 121-SPFH-1166 | -15 | 65 | 2 |  |  | 1 | Estimated |  | Design |  |  |  |  | SPFH_03 | EQT.SPI.NMT.FLH | Flexible Hoses & Connections | PEDWPRTS999304 | SPFH-5513 |  | V | Valid for Procurement/Construction |  | 17043
121-SPFH-3000 | 121-SPFH-3000 | True | SpecialPipingItem | PESDPIPF999021 | Topsides Prosperity | New | Hose Connection | TS152 |  | Diagrams |  |  |  | YARD | BESPOKE | A* | 121-LPWZ-2044 | AE3L |  | WZ121520-2"-AE7G | 121-SPFH-1166 | -15 | 65 | 2 |  |  | 2 | Estimated |  | Design |  |  |  |  | SPFH_02 | EQT.SPI.MET.FLH | Flexible Hoses & Connections | PEDWPRTS999304 | SPFH-5514 |  | V | Valid for Procurement/Construction |  | 17043
121-SPFH-1171 | 121-SPFH-1171 | True | SpecialPipingItem | PESDPIPF999021 | Topsides Unity | New | Flexible Hose | TS023 | TS023 | Design | TS-0160 |  |  | YARD | REPLICA | A* | 121-LPWZ-2048 | AE3L |  | WZ121529-2"-AE7G | 121-SPFH-1121 | -15 | 65 | 2 |  |  | 1 | Estimated |  | Design |  |  |  |  | SPFH_03 | EQT.SPI.NMT.FLH | Flexible Hoses & Connections | PEDWPRTS999302 | SPFH-5513 |  | V | Valid for Procurement/Construction |  | 17043
121-SPFH-1170 | 121-SPFH-1170 | True | SpecialPipingItem | PESDPIPF999021 | Topsides Unity | New | Hose Connection | TS023 | TS023 | Design | TS-0160 |  |  | YARD | REPLICA | A* | 121-LPWZ-2048 | AE3L |  | WZ121529-2"-AE7G | 121-SPFH-1121 | -15 | 65 | 2 |  |  | 2 | Estimated |  | Design |  |  |  |  | SPFH_02 | EQT.SPI.MET.FLH | Flexible Hoses & Connections | PEDWPRTS999302 | SPFH-5514 |  | V | Valid for Procurement/Construction |  | 17043
121-SPFH-1169 | 121-SPFH-1169 | True | SpecialPipingItem | PESDPIPF999021 | Topsides Unity | New | Flexible Hose | TS011 |  | Diagrams |  |  |  | YARD | REPLICA | A* | 121-LPWZ-2045 | AE3L |  | WZ121526-2"-AE7G | 121-SPFH-1113 | -15 | 65 | 2 |  |  | 1 | Estimated |  | Design |  |  |  |  | SPFH_03 | EQT.SPI.NMT.FLH | Flexible Hoses & Connections | PEDWPRTS999302 | SPFH-5513 |  | V | Valid for Procurement/Construction |  | 17043
121-SPFH-1168 | 121-SPFH-1168 | True | SpecialPipingItem | PESDPIPF999021 | Topsides Unity | New | Hose Connection | TS011 | TS011 | Design |  |  |  | YARD | REPLICA | A* | 121-LPWZ-2045 | AE3L |  | WZ121526-2"-AE7G | 121-SPFH-1113 | -15 | 65 | 2 |  |  | 2 | Estimated |  | Design |  |  |  |  | SPFH_02 | EQT.SPI.MET.FLH | Flexible Hoses & Connections | PEDWPRTS999302 | SPFH-5514 |  | V | Valid for Procurement/Construction |  | 17043
121-SPFH-1167 | 121-SPFH-1167 | True | SpecialPipingItem | PESDPIPF999021 | Topsides Unity | New | Flexible Hose | TS152 |  | Diagrams |  |  |  | YARD | REPLICA | A* | 121-LPWZ-2044 | AE3L |  | WZ121520-2"-AE7G | 121-SPFH-1166 | -15 | 65 | 2 |  |  | 1 | Estimated |  | Design |  |  |  |  | SPFH_03 | EQT.SPI.NMT.FLH | Flexible Hoses & Connections | PEDWPRTS999304 | SPFH-5513 |  | V | Valid for Procurement/Construction |  | 17043
121-SPFH-1166 | 121-SPFH-1166 | True | SpecialPipingItem | PESDPIPF999021 | Topsides Unity | New | Hose Connection | TS152 | TS152 | Design |  |  |  | YARD | REPLICA | A* | 121-LPWZ-2044 | AE3L |  | WZ121520-2"-AE7G | 121-SPFH-1166 | -15 | 65 | 2 |  |  | 2 | Estimated |  | Design |  |  |  |  | SPFH_02 | EQT.SPI.MET.FLH | Flexible Hoses & Connections | PEDWPRTS999304 | SPFH-5514 |  | V | Valid for Procurement/Construction |  | 17043
121-SPFH-1165 | 121-SPFH-1165 | True | SpecialPipingItem | PESDPIPF999021 | Topsides Unity | New | Flexible Hose | TS152 |  | Diagrams |  |  |  | YARD | REPLICA | A* | 121-LPWZ-2044 | AE3L |  | WZ121520-2"-AE7G | 121-SPFH-1166 | -15 | 65 | 2 |  |  | 1 | Estimated |  | Design |  |  |  |  | SPFH_03 | EQT.SPI.NMT.FLH | Flexible Hoses & Connections | PEDWPRTS999304 | SPFH-5513 |  | V | Valid for Procurement/Construction |  | 17043
121-SPFH-1164 | 121-SPFH-1164 | True | SpecialPipingItem | PESDPIPF999021 | Topsides Unity | New | Hose Connection | TS152 | TS152 | Design |  |  |  | YARD | BESPOKE | A* | 121-LPWZ-2044 | AE3L |  | WZ121520-2"-AE7G | 121-SPFH-1166 | -15 | 65 | 2 |  |  | 2 | Estimated |  | Design |  |  |  |  | SPFH_02 | EQT.SPI.MET.FLH | Flexible Hoses & Connections | PEDWPRTS999304 | SPFH-5514 |  | V | Valid for Procurement/Construction |  | 17043
121-SPFH-1163 | 121-SPFH-1163 | True | SpecialPipingItem | PESDPIPF999021 | Topsides Unity | New | Flexible Hose | TS041 | TS041 | Design |  |  |  | YARD | REPLICA | A* | 121-LPWZ-2042 | AE3L |  | WZ121523-2"-AE7G | 121-SPFH-1162 | -15 | 65 | 2 |  |  | 1 | Estimated |  | Design |  |  |  |  | SPFH_03 | EQT.SPI.NMT.FLH | Flexible Hoses & Connections | PEDWPRTS999304 | SPFH-5513 |  | V | Valid for Procurement/Construction |  | 17043
121-SPFH-1162 | 121-SPFH-1162 | True | SpecialPipingItem | PESDPIPF999021 | Topsides Unity | New | Hose Connection | TS041 | TS041 | Design |  |  |  | YARD | REPLICA | A* | 121-LPWZ-2042 | AE3L |  | WZ121523-2"-AE7G | 121-SPFH-1162 | -15 | 65 | 2 |  |  | 2 | Estimated |  | Design |  |  |  |  | SPFH_02 | EQT.SPI.MET.FLH | Flexible Hoses & Connections | PEDWPRTS999304 | SPFH-5514 |  | V | Valid for Procurement/Construction |  | 17043
121-SPFH-1161 | 121-SPFH-1161 | True | SpecialPipingItem | PESDPIPF999021 | Topsides Unity | New | Flexible Hose | TS041 | TS041 | Design |  |  |  | YARD | REPLICA | A* | 121-LPWZ-2042 | AE3L |  | WZ121523-2"-AE7G | 121-SPFH-1162 | -15 | 65 | 2 |  |  | 1 | Estimated |  | Design |  |  |  |  | SPFH_03 | EQT.SPI.NMT.FLH | Flexible Hoses & Connections | PEDWPRTS999304 | SPFH-5513 |  | V | Valid for Procurement/Construction |  | 17043
121-SPFH-1160 | 121-SPFH-1160 | True | SpecialPipingItem | PESDPIPF999021 | Topsides Unity | New | Hose Connection | TS041 | TS041 | Design |  |  |  | YARD | REPLICA | A* | 121-LPWZ-2042 | AE3L |  | WZ121523-2"-AE7G | 121-SPFH-1162 | -15 | 65 | 2 |  |  | 2 | Estimated |  | Design |  |  |  |  | SPFH_02 | EQT.SPI.MET.FLH | Flexible Hoses & Connections | PEDWPRTS999304 | SPFH-5514 |  | V | Valid for Procurement/Construction |  | 17043
121-SPFH-1159 | 121-SPFH-1159 | True | SpecialPipingItem | PESDPIPF999021 | Topsides Unity | New | Flexible Hose | TS003 |  | Diagrams |  |  |  | YARD | REPLICA | A* | 121-LPWZ-2041 | AE3L |  | WZ121523-2"-AE7G | 121-SPFH-1158 | -15 | 65 | 2 |  |  | 1 | Estimated |  | Design |  |  |  |  | SPFH_03 | EQT.SPI.NMT.FLH | Flexible Hoses & Connections | PEDWPRTS999304 | SPFH-5513 |  | V | Valid for Procurement/Construction |  | 17043
121-SPFH-1158 | 121-SPFH-1158 | True | SpecialPipingItem | PESDPIPF999021 | Topsides Unity | New | Hose Connection | TS003 | TS003 | Design |  |  |  | YARD | BESPOKE | A* | 121-LPWZ-2041 | AE3L |  | WZ121523-2"-AE7G | 121-SPFH-1158 | -15 | 65 | 2 |  |  | 2 | Estimated |  | Design |  |  |  |  | SPFH_02 | EQT.SPI.MET.FLH | Flexible Hoses & Connections | PEDWPRTS999304 | SPFH-5514 |  | V | Valid for Procurement/Construction |  | 17043
121-SPFH-1157 | 121-SPFH-1157 | True | SpecialPipingItem | PESDPIPF999021 | Topsides Unity | New | Flexible Hose | TS003 |  | Diagrams |  |  |  | YARD | REPLICA | A* | 121-LPWZ-2041 | AE3L |  | WZ121523-2"-AE7G | 121-SPFH-1158 | -15 | 65 | 2 |  |  | 1 | Estimated |  | Design |  |  |  |  | SPFH_03 | EQT.SPI.NMT.FLH | Flexible Hoses & Connections | PEDWPRTS999304 | SPFH-5513 |  | V | Valid for Procurement/Construction |  | 17043
121-SPFH-1156 | 121-SPFH-1156 | True | SpecialPipingItem | PESDPIPF999021 | Topsides Unity | New | Hose Connection | TS003 | TS003 | Design |  |  |  | YARD | BESPOKE | A* | 121-LPWZ-2041 | AE3L |  | WZ121523-2"-AE7G | 121-SPFH-1158 | -15 | 65 | 2 |  |  | 2 | Estimated |  | Design |  |  |  |  | SPFH_02 | EQT.SPI.MET.FLH | Flexible Hoses & Connections | PEDWPRTS999304 | SPFH-5514 |  | V | Valid for Procurement/Construction |  | 17043
121-SPFH-1155 | 121-SPFH-1155 | True | SpecialPipingItem | PESDPIPF999021 | Topsides Unity | New | Flexible Hose | TS003 |  | Diagrams |  |  |  | YARD | REPLICA | A* | 121-LPWZ-2041 | AE3L |  | WZ121523-2"-AE7G | 121-SPFH-1158 | -15 | 65 | 2 |  |  | 1 | Estimated |  | Design |  |  |  |  | SPFH_03 | EQT.SPI.NMT.FLH | Flexible Hoses & Connections | PEDWPRTS999304 | SPFH-5513 |  | V | Valid for Procurement/Construction |  | 17043
121-SPFH-1154 | 121-SPFH-1154 | True | SpecialPipingItem | PESDPIPF999021 | Topsides Unity | New | Hose Connection | TS003 | TS003 | Design |  |  |  | YARD | REPLICA | A* | 121-LPWZ-2041 | AE3L |  | WZ121523-2"-AE7G | 121-SPFH-1158 | -15 | 65 | 2 |  |  | 2 | Estimated |  | Design |  |  |  |  | SPFH_02 | EQT.SPI.MET.FLH | Flexible Hoses & Connections | PEDWPRTS999304 | SPFH-5514 |  | V | Valid for Procurement/Construction |  | 17043
121-SPFH-1153 | 121-SPFH-1153 | True | SpecialPipingItem | PESDPIPF999021 | Topsides Unity | New | Flexible Hose | TS012 |  | Diagrams |  |  |  | YARD | REPLICA | A* | 121-LPWZ-2050 | AS3A |  | WZ121548-2"-AS7A | 121-SPFH-1153 | -15 | 65 | 2 |  |  | 1 | Estimated |  | Design |  |  |  |  | SPFH_03 | EQT.SPI.NMT.FLH | Flexible Hoses & Connections | PEDWPRTS999301 | SPFH-5513 |  | V | Valid for Procurement/Construction |  | 17043
121-SPFH-1152 | 121-SPFH-1152 | True | SpecialPipingItem | PESDPIPF999021 | Topsides Unity | New | Hose Connection | TS012 | TS012 | Design |  |  |  | YARD | REPLICA | A* | 121-LPWZ-2050 | AS3A |  | WZ121548-2"-AS7A | 121-SPFH-1153 | -15 | 65 | 2 |  |  | 2 | Estimated |  | Design |  |  |  |  | SPFH_02 | EQT.SPI.MET.FLH | Flexible Hoses & Connections | PEDWPRTS999301 | SPFH-5514 |  | V | Valid for Procurement/Construction |  | 17043
121-SPFH-1151 | 121-SPFH-1151 | True | SpecialPipingItem | PESDPIPF999021 | Topsides Unity | New | Flexible Hose | TS012 |  | Diagrams |  |  |  | YARD | REPLICA | A* | 121-LPWZ-2032 | AE3L |  | WZ121529-2"-AE7G | 121-SPFH-1151 | -15 | 65 | 2 |  |  | 1 | Estimated |  | Design |  |  |  |  | SPFH_03 | EQT.SPI.NMT.FLH | Flexible Hoses & Connections | PEDWPRTS999301 | SPFH-5513 |  | V | Valid for Procurement/Construction |  | 17043
121-SPFH-1150 | 121-SPFH-1150 | True | SpecialPipingItem | PESDPIPF999021 | Topsides Unity | New | Hose Connection | TS012 | TS012 | Design |  |  |  | YARD | REPLICA | A* | 121-LPWZ-2032 | AE3L |  | WZ121529-2"-AE7G | 121-SPFH-1151 | -15 | 65 | 2 |  |  | 2 | Estimated |  | Design |  |  |  |  | SPFH_02 | EQT.SPI.MET.FLH | Flexible Hoses & Connections | PEDWPRTS999301 | SPFH-5514 |  | V | Valid for Procurement/Construction |  | 17043
121-SPFH-1149 | 121-SPFH-1149 | True | SpecialPipingItem | PESDPIPF999021 | Topsides Unity | New | Flexible Hose | TS012 |  | Diagrams |  |  |  | YARD | REPLICA | A* | 121-LPWZ-2032 | AE3L |  | WZ121529-2"-AE7G | 121-SPFH-1151 | -15 | 65 | 2 |  |  | 1 | Estimated |  | Design |  |  |  |  | SPFH_03 | EQT.SPI.NMT.FLH | Flexible Hoses & Connections | PEDWPRTS999301 | SPFH-5513 |  | V | Valid for Procurement/Construction |  | 17043
121-SPFH-1148 | 121-SPFH-1148 | True | SpecialPipingItem | PESDPIPF999021 | Topsides Unity | New | Hose Connection | TS012 | TS012 | Design |  |  |  | YARD | REPLICA | A* | 121-LPWZ-2032 | AE3L |  | WZ121529-2"-AE7G | 121-SPFH-1151 | -15 | 65 | 2 |  |  | 2 | Estimated |  | Design |  |  |  |  | SPFH_02 | EQT.SPI.MET.FLH | Flexible Hoses & Connections | PEDWPRTS999301 | SPFH-5514 |  | V | Valid for Procurement/Construction |  | 17043
121-SPFH-1147 | 121-SPFH-1147 | True | SpecialPipingItem | PESDPIPF999021 | Topsides Unity | New | Flexible Hose | TS012 |  | Diagrams |  |  |  | YARD | REPLICA | A* | 121-LPWZ-2032 | AE3L |  | WZ121529-2"-AE7G | 121-SPFH-1151 | -15 | 65 | 2 |  |  | 1 | Estimated |  | Design |  |  |  |  | SPFH_03 | EQT.SPI.NMT.FLH | Flexible Hoses & Connections | PEDWPRTS999301 | SPFH-5513 |  | V | Valid for Procurement/Construction |  | 17043
121-SPFH-1146 | 121-SPFH-1146 | True | SpecialPipingItem | PESDPIPF999021 | Topsides Unity | New | Hose Connection | TS012 | TS012 | Design |  |  |  | YARD | REPLICA | A* | 121-LPWZ-2032 | AE3L |  | WZ121529-2"-AE7G | 121-SPFH-1151 | -15 | 65 | 2 |  |  | 2 | Estimated |  | Design |  |  |  |  | SPFH_02 | EQT.SPI.MET.FLH | Flexible Hoses & Connections | PEDWPRTS999301 | SPFH-5514 |  | V | Valid for Procurement/Construction |  | 17043
121-SPFH-1145 | 121-SPFH-1145 | True | SpecialPipingItem | PESDPIPF999021 | Topsides Unity | New | Flexible Hose | TS002 |  | Diagrams |  |  |  | YARD | REPLICA | A* | 121-LPWZ-2043 | AE3L |  | WZ121526-2"-AE7G | 121-SPFH-1145 | -15 | 65 | 2 |  |  | 1 | Estimated |  | Design |  |  |  |  | SPFH_03 | EQT.SPI.NMT.FLH | Flexible Hoses & Connections | PEDWPRTS999301 | SPFH-5513 |  | V | Valid for Procurement/Construction |  | 17043
121-SPFH-1144 | 121-SPFH-1144 | True | SpecialPipingItem | PESDPIPF999021 | Topsides Unity | New | Hose Connection | TS002 | TS002 | Design |  |  |  | YARD | REPLICA | A* | 121-LPWZ-2043 | AE3L |  | WZ121526-2"-AE7G | 121-SPFH-1145 | -15 | 65 | 2 |  |  | 2 | Estimated |  | Design |  |  |  |  | SPFH_02 | EQT.SPI.MET.FLH | Flexible Hoses & Connections | PEDWPRTS999301 | SPFH-5514 |  | V | Valid for Procurement/Construction |  | 17043
121-SPFH-1143 | 121-SPFH-1143 | True | SpecialPipingItem | PESDPIPF999021 | Topsides Unity | New | Flexible Hose | TS002 |  | Diagrams |  |  |  | YARD | REPLICA | A* | 121-LPWZ-2043 | AE3L |  | WZ121526-2"-AE7G | 121-SPFH-1145 | -15 | 65 | 2 |  |  | 1 | Estimated |  | Design |  |  |  |  | SPFH_03 | EQT.SPI.NMT.FLH | Flexible Hoses & Connections | PEDWPRTS999301 | SPFH-5513 |  | V | Valid for Procurement/Construction |  | 17043
121-SPFH-1142 | 121-SPFH-1142 | True | SpecialPipingItem | PESDPIPF999021 | Topsides Unity | New | Hose Connection | TS002 | TS002 | Design |  |  |  | YARD | REPLICA | A* | 121-LPWZ-2043 | AE3L |  | WZ121526-2"-AE7G | 121-SPFH-1145 | -15 | 65 | 2 |  |  | 2 | Estimated |  | Design |  |  |  |  | SPFH_02 | EQT.SPI.MET.FLH | Flexible Hoses & Connections | PEDWPRTS999301 | SPFH-5514 |  | V | Valid for Procurement/Construction |  | 17043
121-SPFH-1141 | 121-SPFH-1141 | True | SpecialPipingItem | PESDPIPF999021 | Topsides Unity | New | Flexible Hose | TS002 |  | Diagrams |  |  |  | YARD | REPLICA | A* | 121-LPWZ-2043 | AE3L |  | WZ121526-2"-AE7G | 121-SPFH-1145 | -15 | 65 | 2 |  |  | 1 | Estimated |  | Design |  |  |  |  | SPFH_03 | EQT.SPI.NMT.FLH | Flexible Hoses & Connections | PEDWPRTS999301 | SPFH-5513 |  | V | Valid for Procurement/Construction |  | 17043
121-SPFH-1140 | 121-SPFH-1140 | True | SpecialPipingItem | PESDPIPF999021 | Topsides Unity | New | Hose Connection | TS002 | TS002 | Design |  |  |  | YARD | REPLICA | A* | 121-LPWZ-2043 | AE3L |  | WZ121526-2"-AE7G | 121-SPFH-1145 | -15 | 65 | 2 |  |  | 2 | Estimated |  | Design |  |  |  |  | SPFH_02 | EQT.SPI.MET.FLH | Flexible Hoses & Connections | PEDWPRTS999301 | SPFH-5514 |  | V | Valid for Procurement/Construction |  | 17043
121-SPFH-1139 | 121-SPFH-1139 | True | SpecialPipingItem | PESDPIPF999021 | Topsides Unity | New | Flexible Hose | TS002 |  | Diagrams |  |  |  | YARD | REPLICA | A* | 121-LPWZ-2043 | AE3L |  | WZ121526-2"-AE7G | 121-SPFH-1145 | -15 | 65 | 2 |  |  | 1 | Estimated |  | Design |  |  |  |  | SPFH_03 | EQT.SPI.NMT.FLH | Flexible Hoses & Connections | PEDWPRTS999301 | SPFH-5513 |  | V | Valid for Procurement/Construction |  | 17043
121-SPFH-1138 | 121-SPFH-1138 | True | SpecialPipingItem | PESDPIPF999021 | Topsides Unity | New | Hose Connection | TS002 | TS002 | Design |  |  |  | YARD | REPLICA | A* | 121-LPWZ-2043 | AE3L |  | WZ121526-2"-AE7G | 121-SPFH-1145 | -15 | 65 | 2 |  |  | 2 | Estimated |  | Design |  |  |  |  | SPFH_02 | EQT.SPI.MET.FLH | Flexible Hoses & Connections | PEDWPRTS999301 | SPFH-5514 |  | V | Valid for Procurement/Construction |  | 17043
121-SPFH-1137 | 121-SPFH-1137 | True | SpecialPipingItem | PESDPIPF999021 | Topsides Unity | New | Flexible Hose | TS001 |  | Diagrams |  |  |  | YARD | REPLICA | A* | 121-LPWZ-2040 | AE3L |  | WZ121520-2"-AE7G | 121-LPWZ-2040-2"-AE3L | -15 | 65 | 2 |  |  | 1 | Estimated |  | Design |  |  |  |  | SPFH_03 | EQT.SPI.NMT.FLH | Flexible Hoses & Connections | PEDWPRTS999301 | SPFH-5513 |  | V | Valid for Procurement/Construction |  | 17043
121-SPFH-1136 | 121-SPFH-1136 | True | SpecialPipingItem | PESDPIPF999021 | Topsides Unity | New | Hose Connection | TS001 | TS001 | Design |  |  |  | YARD | REPLICA | A* | 121-LPWZ-2040 | AE3L |  | WZ121520-2"-AE7G | 121-LPWZ-2040-2"-AE3L | -15 | 65 | 2 |  |  | 2 | Estimated |  | Design |  |  |  |  | SPFH_02 | EQT.SPI.MET.FLH | Flexible Hoses & Connections | PEDWPRTS999301 | SPFH-5514 |  | V | Valid for Procurement/Construction |  | 17043
121-SPFH-1135 | 121-SPFH-1135 | True | SpecialPipingItem | PESDPIPF999021 | Topsides Unity | New | Flexible Hose | TS001 |  | Diagrams |  |  |  | YARD | REPLICA | A* | 121-LPWZ-2040 | AE3L |  | WZ121520-2"-AE7G | 121-LPWZ-2040-2"-AE3L | -15 | 65 | 2 |  |  | 1 | Estimated |  | Design |  |  |  |  | SPFH_03 | EQT.SPI.NMT.FLH | Flexible Hoses & Connections | PEDWPRTS999301 | SPFH-5513 |  | V | Valid for Procurement/Construction |  | 17043
121-SPFH-1134 | 121-SPFH-1134 | True | SpecialPipingItem | PESDPIPF999021 | Topsides Unity | New | Hose Connection | TS001 | TS001 | Design |  |  |  | YARD | REPLICA | A* | 121-LPWZ-2040 | AE3L |  | WZ121520-2"-AE7G | 121-LPWZ-2040-2"-AE3L | -15 | 65 | 2 |  |  | 2 | Estimated |  | Design |  |  |  |  | SPFH_02 | EQT.SPI.MET.FLH | Flexible Hoses & Connections | PEDWPRTS999301 | SPFH-5514 |  | V | Valid for Procurement/Construction |  | 17043
121-SPFH-1133 | 121-SPFH-1133 | True | SpecialPipingItem | PESDPIPF999021 | Topsides Unity | New | Flexible Hose | TS001 |  | Diagrams |  |  |  | YARD | REPLICA | A* | 121-LPWZ-2040 | AE3L |  | WZ121520-2"-AE7G | 121-LPWZ-2040-2"-AE3L | -15 | 65 | 2 |  |  | 1 | Estimated |  | Design |  |  |  |  | SPFH_03 | EQT.SPI.NMT.FLH | Flexible Hoses & Connections | PEDWPRTS999301 | SPFH-5513 |  | V | Valid for Procurement/Construction |  | 17043
121-SPFH-1132 | 121-SPFH-1132 | True | SpecialPipingItem | PESDPIPF999021 | Topsides Unity | New | Hose Connection | TS001 | TS001 | Design |  |  |  | YARD | REPLICA | A* | 121-LPWZ-2040 | AE3L |  | WZ121520-2"-AE7G | 121-LPWZ-2040-2"-AE3L | -15 | 65 | 2 |  |  | 2 | Estimated |  | Design |  |  |  |  | SPFH_02 | EQT.SPI.MET.FLH | Flexible Hoses & Connections | PEDWPRTS999301 | SPFH-5514 |  | V | Valid for Procurement/Construction |  | 17043
121-SPFH-1131 | 121-SPFH-1131 | True | SpecialPipingItem | PESDPIPF999021 | Topsides Unity | New | Flexible Hose | TS001 |  | Diagrams |  |  |  | YARD | REPLICA | A* | 121-LPWZ-2040 | AE3L |  | WZ121520-2"-AE7G | 121-LPWZ-2040-2"-AE3L | -15 | 65 | 2 |  |  | 1 | Estimated |  | Design |  |  |  |  | SPFH_03 | EQT.SPI.NMT.FLH | Flexible Hoses & Connections | PEDWPRTS999301 | SPFH-5513 |  | V | Valid for Procurement/Construction |  | 17043
121-SPFH-1130 | 121-SPFH-1130 | True | SpecialPipingItem | PESDPIPF999021 | Topsides Unity | New | Hose Connection | TS001 | TS001 | Design |  |  |  | YARD | REPLICA | A* | 121-LPWZ-2040 | AE3L |  | WZ121520-2"-AE7G | 121-LPWZ-2040-2"-AE3L | -15 | 65 | 2 |  |  | 2 | Estimated |  | Design |  |  |  |  | SPFH_02 | EQT.SPI.MET.FLH | Flexible Hoses & Connections | PEDWPRTS999301 | SPFH-5514 |  | V | Valid for Procurement/Construction |  | 17043
121-SPFH-1129 | 121-SPFH-1129 | True | SpecialPipingItem | PESDPIPF999021 | Topsides Unity | New | Flexible Hose | TS032 |  | Diagrams |  |  |  | YARD | REPLICA | A* | 121-LPWZ-2070 | AS3A |  | WZ121543-2"-AS7A | 121-SPFH-1129 | -15 | 65 | 2 |  |  | 1 | Estimated |  | Design |  |  |  |  | SPFH_03 | EQT.SPI.NMT.FLH | Flexible Hoses & Connections | PEDWPRTS999302 | SPFH-5513 |  | V | Valid for Procurement/Construction |  | 17043
121-SPFH-1128 | 121-SPFH-1128 | True | SpecialPipingItem | PESDPIPF999021 | Topsides Unity | New | Hose Connection | TS032 | TS032 | Design |  |  |  | YARD | REPLICA | A* | 121-LPWZ-2070 | AS3A |  | WZ121543-2"-AS7A | 121-SPFH-1129 | -15 | 65 | 2 |  |  | 2 | Estimated |  | Design |  |  |  |  | SPFH_02 | EQT.SPI.MET.FLH | Flexible Hoses & Connections | PEDWPRTS999302 | SPFH-5514 |  | V | Valid for Procurement/Construction |  | 17043
121-SPFH-1127 | 121-SPFH-1127 | True | SpecialPipingItem | PESDPIPF999021 | Topsides Unity | New | Flexible Hose | TS032 |  | Diagrams |  |  |  | YARD | REPLICA | A* | 121-LPWZ-2070 | AS3A |  | WZ121543-2"-AS7A | 121-SPFH-1129 | -15 | 65 | 2 |  |  | 1 | Estimated |  | Design |  |  |  |  | SPFH_03 | EQT.SPI.NMT.FLH | Flexible Hoses & Connections | PEDWPRTS999302 | SPFH-5513 |  | V | Valid for Procurement/Construction |  | 17043
121-SPFH-1126 | 121-SPFH-1126 | True | SpecialPipingItem | PESDPIPF999021 | Topsides Unity | New | Hose Connection | TS032 | TS032 | Design |  |  |  | YARD | REPLICA | A* | 121-LPWZ-2070 | AS3A |  | WZ121543-2"-AS7A | 121-SPFH-1129 | -15 | 65 | 2 |  |  | 2 | Estimated |  | Design |  |  |  |  | SPFH_02 | EQT.SPI.MET.FLH | Flexible Hoses & Connections | PEDWPRTS999302 | SPFH-5514 |  | V | Valid for Procurement/Construction |  | 17043
121-SPFH-1125 | 121-SPFH-1125 | True | SpecialPipingItem | PESDPIPF999021 | Topsides Unity | New | Flexible Hose | TS032 |  | Diagrams |  |  |  | YARD | REPLICA | A* | 121-LPWZ-2055 | AE3L |  | WZ121514-2"-AE7G | 121-SPFH-1125 | -15 | 65 | 2 |  |  | 1 | Estimated |  | Design |  |  |  |  | SPFH_03 | EQT.SPI.NMT.FLH | Flexible Hoses & Connections | PEDWPRTS999302 | SPFH-5513 |  | V | Valid for Procurement/Construction |  | 17043
121-SPFH-1124 | 121-SPFH-1124 | True | SpecialPipingItem | PESDPIPF999021 | Topsides Unity | New | Hose Connection | TS032 | TS032 | Design |  |  |  | YARD | REPLICA | A* | 121-LPWZ-2055 | AE3L |  | WZ121514-2"-AE7G | 121-SPFH-1125 | -15 | 65 | 2 |  |  | 2 | Estimated |  | Design |  |  |  |  | SPFH_02 | EQT.SPI.MET.FLH | Flexible Hoses & Connections | PEDWPRTS999302 | SPFH-5514 |  | V | Valid for Procurement/Construction |  | 17043
121-SPFH-1123 | 121-SPFH-1123 | True | SpecialPipingItem | PESDPIPF999021 | Topsides Unity | New | Flexible Hose | TS032 |  | Diagrams |  |  |  | YARD | REPLICA | A* | 121-LPWZ-2055 | AE3L |  | WZ121514-2"-AE7G | 121-SPFH-1125 | -15 | 65 | 2 |  |  | 1 | Estimated |  | Design |  |  |  |  | SPFH_03 | EQT.SPI.NMT.FLH | Flexible Hoses & Connections | PEDWPRTS999302 | SPFH-5513 |  | V | Valid for Procurement/Construction |  | 17043
121-SPFH-1122 | 121-SPFH-1122 | True | SpecialPipingItem | PESDPIPF999021 | Topsides Unity | New | Hose Connection | TS032 | TS032 | Design |  |  |  | YARD | REPLICA | A* | 121-LPWZ-2055 | AE3L |  | WZ121514-2"-AE7G | 121-SPFH-1125 | -15 | 65 | 2 |  |  | 2 | Estimated |  | Design |  |  |  |  | SPFH_02 | EQT.SPI.MET.FLH | Flexible Hoses & Connections | PEDWPRTS999302 | SPFH-5514 |  | V | Valid for Procurement/Construction |  | 17043
121-SPFH-1121 | 121-SPFH-1121 | True | SpecialPipingItem | PESDPIPF999021 | Topsides Unity | New | Flexible Hose | TS023 |  | Diagrams |  |  |  | YARD | REPLICA | A* | 121-LPWZ-2048 | AE3L |  | WZ121529-2"-AE7G | 121-SPFH-1121 | -15 | 65 | 2 |  |  | 1 | Estimated |  | Design |  |  |  |  | SPFH_03 | EQT.SPI.NMT.FLH | Flexible Hoses & Connections | PEDWPRTS999302 | SPFH-5513 |  | V | Valid for Procurement/Construction |  | 17043
121-SPFH-1120 | 121-SPFH-1120 | True | SpecialPipingItem | PESDPIPF999021 | Topsides Unity | New | Hose Connection | TS023 | TS023 | Design |  |  |  | YARD | REPLICA | A* | 121-LPWZ-2048 | AE3L |  | WZ121529-2"-AE7G | 121-SPFH-1121 | -15 | 65 | 2 |  |  | 2 | Estimated |  | Design |  |  |  |  | SPFH_02 | EQT.SPI.MET.FLH | Flexible Hoses & Connections | PEDWPRTS999302 | SPFH-5514 |  | V | Valid for Procurement/Construction |  | 17043
121-SPFH-1119 | 121-SPFH-1119 | True | SpecialPipingItem | PESDPIPF999021 | Topsides Unity | New | Flexible Hose | TS023 |  | Diagrams | TS-0351 |  |  | YARD | REPLICA | A* | 121-LPWZ-2048 | AE3L |  | WZ121529-2"-AE7G | 121-SPFH-1121 | -15 | 65 | 2 |  |  | 1 | Estimated |  | Design |  |  |  |  | SPFH_03 | EQT.SPI.NMT.FLH | Flexible Hoses & Connections | PEDWPRTS999302 | SPFH-5513 |  | V | Valid for Procurement/Construction |  | 17043
121-SPFH-1118 | 121-SPFH-1118 | True | SpecialPipingItem | PESDPIPF999021 | Topsides Unity | New | Hose Connection | TS023 | TS023 | Design |  |  |  | YARD | REPLICA | A* | 121-LPWZ-2048 | AE3L |  | WZ121529-2"-AE7G | 121-SPFH-1121 | -15 | 65 | 2 |  |  | 2 | Estimated |  | Design |  |  |  |  | SPFH_02 | EQT.SPI.MET.FLH | Flexible Hoses & Connections | PEDWPRTS999302 | SPFH-5514 |  | V | Valid for Procurement/Construction |  | 17043
121-SPFH-1117 | 121-SPFH-1117 | True | SpecialPipingItem | PESDPIPF999021 | Topsides Unity | New | Flexible Hose | TS023 |  | Diagrams |  |  |  | YARD | REPLICA | A* | 121-LPWZ-2048 | AE3L |  | WZ121529-2"-AE7G | 121-SPFH-1121 | -15 | 65 | 2 |  |  | 1 | Estimated |  | Design |  |  |  |  | SPFH_03 | EQT.SPI.NMT.FLH | Flexible Hoses & Connections | PEDWPRTS999302 | SPFH-5513 |  | V | Valid for Procurement/Construction |  | 17043
121-SPFH-1116 | 121-SPFH-1116 | True | SpecialPipingItem | PESDPIPF999021 | Topsides Unity | New | Hose Connection | TS023 | TS023 | Design |  |  |  | YARD | REPLICA | A* | 121-LPWZ-2048 | AE3L |  | WZ121529-2"-AE7G | 121-SPFH-1121 | -15 | 65 | 2 |  |  | 2 | Estimated |  | Design |  |  |  |  | SPFH_02 | EQT.SPI.MET.FLH | Flexible Hoses & Connections | PEDWPRTS999302 | SPFH-5514 |  | V | Valid for Procurement/Construction |  | 17043
121-SPFH-1115 | 121-SPFH-1115 | True | SpecialPipingItem | PESDPIPF999021 | Topsides Unity | New | Flexible Hose | TS011 |  | Diagrams |  |  |  | YARD | REPLICA | A* | 121-LPWZ-2045 | AE3L |  | WZ121526-2"-AE7G | 121-SPFH-1113 | -15 | 65 | 2 |  |  | 1 | Estimated |  | Design |  |  |  |  | SPFH_03 | EQT.SPI.NMT.FLH | Flexible Hoses & Connections | PEDWPRTS999302 | SPFH-5513 |  | V | Valid for Procurement/Construction |  | 17043
121-SPFH-1114 | 121-SPFH-1114 | True | SpecialPipingItem | PESDPIPF999021 | Topsides Unity | New | Hose Connection | TS011 | TS011 | Design |  |  |  | YARD | REPLICA | A* | 121-LPWZ-2045 | AE3L |  | WZ121526-2"-AE7G | 121-SPFH-1113 | -15 | 65 | 2 |  |  | 2 | Estimated |  | Design |  |  |  |  | SPFH_02 | EQT.SPI.MET.FLH | Flexible Hoses & Connections | PEDWPRTS999302 | SPFH-5514 |  | V | Valid for Procurement/Construction |  | 17043
121-SPFH-1113 | 121-SPFH-1113 | True | SpecialPipingItem | PESDPIPF999021 | Topsides Unity | New | Flexible Hose | TS011 |  | Diagrams |  |  |  | YARD | REPLICA | A* | 121-LPWZ-2045 | AE3L |  | WZ121526-2"-AE7G | 121-SPFH-1113 | -15 | 65 | 2 |  |  | 1 | Estimated |  | Design |  |  |  |  | SPFH_03 | EQT.SPI.NMT.FLH | Flexible Hoses & Connections | PEDWPRTS999302 | SPFH-5513 |  | V | Valid for Procurement/Construction |  | 17043
121-SPFH-1112 | 121-SPFH-1112 | True | SpecialPipingItem | PESDPIPF999021 | Topsides Unity | New | Hose Connection | TS011 | TS011 | Design |  |  |  | YARD | REPLICA | A* | 121-LPWZ-2045 | AE3L |  | WZ121526-2"-AE7G | 121-SPFH-1113 | -15 | 65 | 2 |  |  | 2 | Estimated |  | Design |  |  |  |  | SPFH_02 | EQT.SPI.MET.FLH | Flexible Hoses & Connections | PEDWPRTS999302 | SPFH-5514 |  | V | Valid for Procurement/Construction |  | 17043
121-SPFH-1111 | 121-SPFH-1111 | True | SpecialPipingItem | PESDPIPF999021 | Topsides Unity | New | Flexible Hose | TS011 |  | Diagrams |  |  |  | YARD | REPLICA | A* | 121-LPWZ-2045 | AE3L |  | WZ121526-2"-AE7G | 121-SPFH-1113 | -15 | 65 | 2 |  |  | 1 | Estimated |  | Design |  |  |  |  | SPFH_03 | EQT.SPI.NMT.FLH | Flexible Hoses & Connections | PEDWPRTS999302 | SPFH-5513 |  | V | Valid for Procurement/Construction |  | 17043
121-SPFH-1110 | 121-SPFH-1110 | True | SpecialPipingItem | PESDPIPF999021 | Topsides Unity | New | Hose Connection | TS011 | TS011 | Design |  |  |  | YARD | REPLICA | A* | 121-LPWZ-2045 | AE3L |  | WZ121526-2"-AE7G | 121-SPFH-1113 | -15 | 65 | 2 |  |  | 2 | Estimated |  | Design |  |  |  |  | SPFH_02 | EQT.SPI.MET.FLH | Flexible Hoses & Connections | PEDWPRTS999302 | SPFH-5514 |  | V | Valid for Procurement/Construction |  | 17043
121-SPFH-1109 | 121-SPFH-1109 | True | SpecialPipingItem | PESDPIPF999021 | Topsides Unity | New | Flexible Hose | TS031 |  | Diagrams |  |  |  | YARD | REPLICA | A* | 121-LPWZ-2037 | AS3A |  | WZ121544-2"-AS7A | 121-SPFH-1109 | -15 | 65 | 2 |  |  | 1 | Estimated |  | Design |  |  |  |  | SPFH_03 | EQT.SPI.NMT.FLH | Flexible Hoses & Connections | PEDWPRTS999302 | SPFH-5513 |  | V | Valid for Procurement/Construction |  | 17043
121-SPFH-1108 | 121-SPFH-1108 | True | SpecialPipingItem | PESDPIPF999021 | Topsides Unity | New | Hose Connection | TS031 | TS031 | Design |  |  |  | YARD | REPLICA | A* | 121-LPWZ-2037 | AS3A |  | WZ121544-2"-AS7A | 121-SPFH-1109 | -15 | 65 | 2 |  |  | 2 | Estimated |  | Design |  |  |  |  | SPFH_02 | EQT.SPI.MET.FLH | Flexible Hoses & Connections | PEDWPRTS999302 | SPFH-5514 |  | V | Valid for Procurement/Construction |  | 17043
121-SPFH-1107 | 121-SPFH-1107 | True | SpecialPipingItem | PESDPIPF999021 | Topsides Unity | New | Flexible Hose | TS031 |  | Diagrams |  |  |  | YARD | REPLICA | A* | 121-LPWZ-2037 | AS3A |  | WZ121544-2"-AS7A | 121-SPFH-1109 | -15 | 65 | 2 |  |  | 1 | Estimated |  | Design |  |  |  |  | SPFH_03 | EQT.SPI.NMT.FLH | Flexible Hoses & Connections | PEDWPRTS999302 | SPFH-5513 |  | V | Valid for Procurement/Construction |  | 17043
121-SPFH-1106 | 121-SPFH-1106 | True | SpecialPipingItem | PESDPIPF999021 | Topsides Unity | New | Hose Connection | TS031 | TS031 | Design |  |  |  | YARD | REPLICA | A* | 121-LPWZ-2037 | AS3A |  | WZ121544-2"-AS7A | 121-SPFH-1109 | -15 | 65 | 2 |  |  | 2 | Estimated |  | Design |  |  |  |  | SPFH_02 | EQT.SPI.MET.FLH | Flexible Hoses & Connections | PEDWPRTS999302 | SPFH-5514 |  | V | Valid for Procurement/Construction |  | 17043
121-SPFH-1105 | 121-SPFH-1105 | True | SpecialPipingItem | PESDPIPF999021 | Topsides Unity | New | Flexible Hose | TS170 |  | Diagrams |  |  |  | YARD | REPLICA | A* | 121-LPWZ-2035 | AE3L |  | 121-LPWZ-2038-2"-AE3L | 121-SPFH-1105 | -15 | 65 | 2 |  |  | 1 | Estimated |  | Design |  |  |  |  | SPFH_03 | EQT.SPI.NMT.FLH | Flexible Hoses & Connections | PEDWPRTS999302 | SPFH-5513 |  | V | Valid for Procurement/Construction |  | 17043
121-SPFH-1104 | 121-SPFH-1104 | True | SpecialPipingItem | PESDPIPF999021 | Topsides Unity | New | Hose Connection | TS170 | TS170 | Design |  |  |  | YARD | REPLICA | A* | 121-LPWZ-2035 | AE3L |  | 121-LPWZ-2038-2"-AE3L | 121-SPFH-1105 | -15 | 65 | 2 |  |  | 2 | Estimated |  | Design |  |  |  |  | SPFH_02 | EQT.SPI.MET.FLH | Flexible Hoses & Connections | PEDWPRTS999302 | SPFH-5514 |  | V | Valid for Procurement/Construction |  | 17043
121-SPFH-1103 | 121-SPFH-1103 | True | SpecialPipingItem | PESDPIPF999021 | Topsides Unity | New | Flexible Hose | TS031 |  | Diagrams |  |  |  | YARD | REPLICA | A* | 121-LPWZ-2028 | AE3L |  | WZ121511-2"-AE7G | 121-SPFH-1103 | -15 | 65 | 2 |  |  | 1 | Estimated |  | Design |  |  |  |  | SPFH_03 | EQT.SPI.NMT.FLH | Flexible Hoses & Connections | PEDWPRTS999302 | SPFH-5513 |  | V | Valid for Procurement/Construction |  | 17043
121-SPFH-1102 | 121-SPFH-1102 | True | SpecialPipingItem | PESDPIPF999021 | Topsides Unity | New | Hose Connection | TS031 | TS031 | Design |  |  |  | YARD | REPLICA | A* | 121-LPWZ-2028 | AE3L |  | WZ121511-2"-AE7G | 121-SPFH-1103 | -15 | 65 | 2 |  |  | 2 | Estimated |  | Design |  |  |  |  | SPFH_02 | EQT.SPI.MET.FLH | Flexible Hoses & Connections | PEDWPRTS999302 | SPFH-5514 |  | V | Valid for Procurement/Construction |  | 17043
121-SPFH-1101 | 121-SPFH-1101 | True | SpecialPipingItem | PESDPIPF999021 | Topsides Unity | New | Flexible Hose | TS031 |  | Diagrams |  |  |  | YARD | REPLICA | A* | 121-LPWZ-2028 | AE3L |  | WZ121511-2"-AE7G | 121-SPFH-1103 | -15 | 65 | 2 |  |  | 1 | Estimated |  | Design |  |  |  |  | SPFH_03 | EQT.SPI.NMT.FLH | Flexible Hoses & Connections | PEDWPRTS999302 | SPFH-5513 |  | V | Valid for Procurement/Construction |  | 17043
121-SPFH-1100 | 121-SPFH-1100 | True | SpecialPipingItem | PESDPIPF999021 | Topsides Unity | New | Hose Connection | TS031 | TS031 | Design |  |  |  | YARD | REPLICA | A* | 121-LPWZ-2028 | AE3L |  | WZ121511-2"-AE7G | 121-SPFH-1103 | -15 | 65 | 2 |  |  | 2 | Estimated |  | Design |  |  |  |  | SPFH_02 | EQT.SPI.MET.FLH | Flexible Hoses & Connections | PEDWPRTS999302 | SPFH-5514 |  | V | Valid for Procurement/Construction |  | 17043
121-SPFH-1095 | 121-SPFH-1095 | True | SpecialPipingItem | PESDPIPF999021 | Topsides Unity | New | Flexible Hose | TS051 |  | Diagrams |  |  |  | YARD | REPLICA | A* | 121-LPWZ-2033 | AE3L |  | WZ121535-2"-AE7G | 121-SPFH-1095 | -15 | 65 | 2 |  |  | 1 | Estimated |  | Design |  |  |  |  | SPFH_03 | EQT.SPI.NMT.FLH | Flexible Hoses & Connections | PEDWPRTS999303 | SPFH-5513 |  | V | Valid for Procurement/Construction |  | 17043
121-SPFH-1094 | 121-SPFH-1094 | True | SpecialPipingItem | PESDPIPF999021 | Topsides Unity | New | Hose Connection | TS051 | TS051 | Design |  |  |  | YARD | REPLICA | A* | 121-LPWZ-2033 | AE3L |  | WZ121535-2"-AE7G | 121-SPFH-1095 | -15 | 65 | 2 |  |  | 2 | Estimated |  | Design |  |  |  |  | SPFH_02 | EQT.SPI.MET.FLH | Flexible Hoses & Connections | PEDWPRTS999303 | SPFH-5514 |  | V | Valid for Procurement/Construction |  | 17043
121-SPFH-1093 | 121-SPFH-1093 | True | SpecialPipingItem | PESDPIPF999021 | Topsides Unity | New | Flexible Hose | TS051 |  | Diagrams |  |  |  | YARD | REPLICA | A* | 121-LPWZ-2499 | AE3L |  | 121-LPWZ-2033-2"-AE3L | 772-PKGD-0100/TP023 | -15 | 65 | 2 |  |  | 1 | Estimated |  | Design |  |  |  |  | SPFH_03 | EQT.SPI.NMT.FLH | Flexible Hoses & Connections | PEDWPRTS999303 | SPFH-5513 |  | V | Valid for Procurement/Construction |  | 17043
121-SPFH-1092 | 121-SPFH-1092 | True | SpecialPipingItem | PESDPIPF999021 | Topsides Unity | New | Hose Connection | TS051 | TS051 | Design |  |  |  | YARD | REPLICA | A* | 121-LPWZ-2499 | AE3L |  | 121-LPWZ-2033-2"-AE3L | 772-PKGD-0100/TP023 | -15 | 65 | 2 |  |  | 2 | Estimated |  | Design |  |  |  |  | SPFH_02 | EQT.SPI.MET.FLH | Flexible Hoses & Connections | PEDWPRTS999303 | SPFH-5514 |  | V | Valid for Procurement/Construction |  | 17043
121-SPFH-1091 | 121-SPFH-1091 | True | SpecialPipingItem | PESDPIPF999021 | Topsides Unity | New | Flexible Hose | TS151 |  | Diagrams |  |  |  | YARD | REPLICA | A* | 121-LPWZ-2029 | AE3L |  | WZ121517-2"-AE7G | 121-SPFH-1091 | -15 | 65 | 2 |  |  | 1 | Estimated |  | Design |  |  |  |  | SPFH_03 | EQT.SPI.NMT.FLH | Flexible Hoses & Connections | PEDWPRTS999303 | SPFH-5513 |  | V | Valid for Procurement/Construction |  | 17043
121-SPFH-1090 | 121-SPFH-1090 | True | SpecialPipingItem | PESDPIPF999021 | Topsides Unity | New | Hose Connection | TS151 | TS151 | Design |  |  |  | YARD | REPLICA | A* | 121-LPWZ-2029 | AE3L |  | WZ121517-2"-AE7G | 121-SPFH-1091 | -15 | 65 | 2 |  |  | 2 | Estimated |  | Design |  |  |  |  | SPFH_02 | EQT.SPI.MET.FLH | Flexible Hoses & Connections | PEDWPRTS999303 | SPFH-5514 |  | V | Valid for Procurement/Construction |  | 17043
121-SPFH-1085 | 121-SPFH-1085 | True | SpecialPipingItem | PESDPIPF999021 | Topsides Unity | New | Flexible Hose | TS153 |  | Diagrams |  |  |  | YARD | REPLICA | A* | 121-LPWZ-2038 | AE3L |  | WZ121532-2"-AE7G | 121-SPFH-1085 | -15 | 65 | 2 |  |  | 1 | Estimated |  | Design |  |  |  |  | SPFH_03 | EQT.SPI.NMT.FLH | Flexible Hoses & Connections | PEDWPRTS999303 | SPFH-5513 |  | V | Valid for Procurement/Construction |  | 17043
121-SPFH-1084 | 121-SPFH-1084 | True | SpecialPipingItem | PESDPIPF999021 | Topsides Unity | New | Hose Connection | TS153 | TS153 | Design |  |  |  | YARD | REPLICA | A* | 121-LPWZ-2038 | AE3L |  | WZ121532-2"-AE7G | 121-SPFH-1085 | -15 | 65 | 2 |  |  | 2 | Estimated |  | Design |  |  |  |  | SPFH_02 | EQT.SPI.MET.FLH | Flexible Hoses & Connections | PEDWPRTS999303 | SPFH-5514 |  | V | Valid for Procurement/Construction |  | 17043
121-SPFH-1083 | 121-SPFH-1083 | True | SpecialPipingItem | PESDPIPF999021 | Topsides Unity | New | Flexible Hose | TS091 |  | Diagrams |  |  |  | YARD | REPLICA | A* | 121-LPWZ-2024 | AE3L |  | WZ121517-2"-AE7G | 121-SPFH-1083 | -15 | 65 | 2 |  |  | 1 | Estimated |  | Design |  |  |  |  | SPFH_03 | EQT.SPI.NMT.FLH | Flexible Hoses & Connections | PEDWPRTS999303 | SPFH-5513 |  | V | Valid for Procurement/Construction |  | 17043
121-SPFH-1082 | 121-SPFH-1082 | True | SpecialPipingItem | PESDPIPF999021 | Topsides Unity | New | Hose Connection | TS091 | TS091 | Design |  |  |  | YARD | REPLICA | A* | 121-LPWZ-2024 | AE3L |  | WZ121517-2"-AE7G | 121-SPFH-1083 | -15 | 65 | 2 |  |  | 2 | Estimated |  | Design |  |  |  |  | SPFH_02 | EQT.SPI.MET.FLH | Flexible Hoses & Connections | PEDWPRTS999303 | SPFH-5514 |  | V | Valid for Procurement/Construction |  | 17043
121-SPFH-1081 | 121-SPFH-1081 | True | SpecialPipingItem | PESDPIPF999021 | Topsides Unity | New | Flexible Hose | TS091 |  | Diagrams |  |  |  | YARD | REPLICA | A* | 121-LPWZ-2024 | AE3L |  | WZ121517-2"-AE7G | 121-SPFH-1083 | -15 | 65 | 2 |  |  | 1 | Estimated |  | Design |  |  |  |  | SPFH_03 | EQT.SPI.NMT.FLH | Flexible Hoses & Connections | PEDWPRTS999303 | SPFH-5513 |  | V | Valid for Procurement/Construction |  | 17043
121-SPFH-1080 | 121-SPFH-1080 | True | SpecialPipingItem | PESDPIPF999021 | Topsides Unity | New | Hose Connection | TS091 | TS091 | Design |  |  |  | YARD | REPLICA | A* | 121-LPWZ-2024 | AE3L |  | WZ121517-2"-AE7G | 121-SPFH-1083 | -15 | 65 | 2 |  |  | 2 | Estimated |  | Design |  |  |  |  | SPFH_02 | EQT.SPI.MET.FLH | Flexible Hoses & Connections | PEDWPRTS999303 | SPFH-5514 |  | V | Valid for Procurement/Construction |  | 17043
121-CP-1001 | 121-CP-1001 | True | SpecialPipingItem | PESDPIPF999011 | Topsides Unity | New | Corrosion Probe | TS002 | TS002 | Design |  |  |  | SBM | REPLICA | A* | 121-LPWZ-2002 | AC32 | HC | 662-HEPL-0030/S1 | 121-LPWZ-2007-6"-AC31-HC | -15 | 130 | 2 |  |  | 13.1 | Vendor |  | Design |  |  |  | 001.17043.000298 REV 00 | SPCP_02 | EQT.SPI.CST.CPB | Corrosion Probe | PEDWPRTS662008 | SPCP-0016 |  | V | Valid for Procurement/Construction |  | 17043
121-CC-1001 | 121-CC-1001 | True | SpecialPipingItem | PESDPIPF999011 | Topsides Unity | New | Corrosion Coupon | TS002 | TS002 | Design |  |  |  | SBM | REPLICA | A* | 121-LPWZ-2002 | AC32 | HC | 662-HEPL-0030/S1 | 121-LPWZ-2007-6"-AC31-HC | -15 | 130 | 2 |  |  | 14.6 | Vendor |  | Design |  |  |  | 001.17043.000298 REV 00 | SPCC_02 | EQT.SPI.CST.CCP | Corrosion and Scale Coupon | PEDWPRTS662008 | SPCC-0012 |  | V | Valid for Procurement/Construction |  | 17043
120-SPVI-1008 | 120-SPVI-1008 | True | SpecialPipingItem | PESDPIPF999024 | Topsides Unity | New | Valve Interlock | TS032 |  | Diagrams | TS-0057 |  |  | SBM | BESPOKE. SIZE REMOVED. | A* | 120-LPMH-2041 | AC3E | PP | 120-LPMH-2020-12"-AC3E-HC | 120-PSV-1308 | 15 | 160 |  |  |  | 2 | Vendor |  | Design |  |  |  | 001.17043.000348 REV 00 | SPVI_01 | EQT.SPI.SST.VIN | Valve Interlock | PEDWPRTS120006 | SPVI-1094 |  | V | Valid for Procurement/Construction |  | 17043
120-SPVI-1007 | 120-SPVI-1007 | True | SpecialPipingItem | PESDPIPF999024 | Topsides Unity | New | Valve Interlock | TS031 |  | Diagrams |  |  |  | SBM | BESPOKE. SIZE REMOVED. | A* | 120-LPMH-2031 | AC3E | PP | 120-LPMH-2036-12"-AC3E-HC | 120-PSV-1208 | 15 | 160 |  |  |  | 2 | Vendor |  | Design |  |  |  | 001.17043.000348 REV 00 | SPVI_01 | EQT.SPI.SST.VIN | Valve Interlock | PEDWPRTS120005 | SPVI-1093 |  | V | Valid for Procurement/Construction |  | 17043
120-SPVI-1006 | 120-SPVI-1006 | True | SpecialPipingItem | PESDPIPF999024 | Topsides Unity | New | Valve Interlock | TS031 |  | Diagrams | TS-0057 |  |  | SBM | BESPOKE. SIZE REMOVED. | A* | 120-LPMH-2021 | AC3E | PP | 120-LPMH-2018-12"-AC3E-HC | 120-LPMH-2021-12"-AC3E-PP | 15 | 160 |  |  |  | 2 | Vendor |  | Design |  |  |  | 001.17043.000348 REV 00 | SPVI_01 | EQT.SPI.SST.VIN | Valve Interlock | PEDWPRTS120004 | SPVI-1092 |  | V | Valid for Procurement/Construction |  | 17043
120-SPVH-1006 | 120-SPVH-1006 | True | SpecialPipingItem | PESDPIPF999025 | Topsides Unity | New | Extended Spindle / Stem | VE200 | VE200 | Design |  |  |  | YARD | DUMMY LINE. LIFE CYCLE STATUS UPDATED USING C*. REPLICA | C* | 120-LPMH-0711A | AC7E | HC | 120-SPVH-1006 | FLANGE CONNECTION | 15 | 160 | 12 |  |  | 20 | Estimated |  | Design |  |  |  |  | SPVH_03 | EQT.SPI.CST.SPE | Valve Handle Accessories | PEDWMAVE120011_S02 | SPVH-0001 |  | V | Valid for Procurement/Construction |  | 17043
120-SPVH-1005 | 120-SPVH-1005 | True | SpecialPipingItem | PESDPIPF999025 | Topsides Unity | New | Extended Spindle / Stem | VE200 | VE200 | Design |  |  |  | YARD | DUMMY LINE. LIFE CYCLE STATUS UPDATED USING C*. REPLICA | C* | 120-LPMH-0712A | AC7E | HC | SCTUB | 120-SPVH-1005 | 15 | 160 | 12 |  |  | 20 | Estimated |  | Design |  |  |  |  | SPVH_03 | EQT.SPI.CST.SPE | Valve Handle Accessories | PEDWMAVE120011_S02 | SPVH-0001 |  | V | Valid for Procurement/Construction |  | 17043
120-SPVH-1004 | 120-SPVH-1004 | True | SpecialPipingItem | PESDPIPF999025 | Topsides Unity | New | Extended Spindle / Stem | VE200 | VE200 | Design |  |  |  | YARD | DUMMY LINE. LIFE CYCLE STATUS UPDATED USING C*. REPLICA | C* | 120-LPMH-0727A | AC7E | HC | 120-SPVH-1004 | SCTUB | 15 | 160 | 16 |  |  | 20 | Estimated |  | Design |  |  |  |  | SPVH_03 | EQT.SPI.CST.SPE | Valve Handle Accessories | PEDWMAVE120011_S02 | SPVH-0001 |  | V | Valid for Procurement/Construction |  | 17043
120-SPVH-1003 | 120-SPVH-1003 | True | SpecialPipingItem | PESDPIPF999025 | Topsides Unity | New | Extended Spindle / Stem | VE200 | VE200 | Design |  |  |  | YARD | DUMMY LINE. LIFE CYCLE STATUS UPDATED USING C*. REPLICA | C* | 120-LPMH-0726A | AC7E | HC | 120-SPVH-1003 | SCTUB | 15 | 160 | 16 |  |  | 20 | Estimated |  | Design |  |  |  |  | SPVH_03 | EQT.SPI.CST.SPE | Valve Handle Accessories | PEDWMAVE120011_S02 | SPVH-0001 |  | V | Valid for Procurement/Construction |  | 17043
120-SPVH-1002 | 120-SPVH-1002 | True | SpecialPipingItem | PESDPIPF999025 | Topsides Unity | New | Extended Spindle / Stem | VE200 | VE200 | Design |  |  |  | YARD | DUMMY LINE. LIFE CYCLE STATUS UPDATED USING C*. REPLICA | C* | MH120731 | MPF-AC7E | HC | 120-LPMH-0001-14"-AC7E-HC | MH120732-14"-AC7E-HC | 15 | 160 | 12 |  |  | 20 | Estimated |  | Design |  |  |  |  | SPVH_03 | EQT.SPI.CST.SPE | Valve Handle Accessories | PEDWMAVE120011_S02 | SPVH-0001 |  | V | Valid for Procurement/Construction |  | 17043
120-SPVH-1001 | 120-SPVH-1001 | True | SpecialPipingItem | PESDPIPF999025 | Topsides Unity | New | Extended Spindle / Stem | VE200 | VE200 | Design |  |  |  | YARD | DUMMY LINE. LIFE CYCLE STATUS UPDATED USING C*. REPLICA | C* | MH120733 | MPF-AC7E | HC | 120-LPMH-0006-10"-AC7E-HC | MH120732-14"-AC7E-HC | 15 | 160 | 12 |  |  | 20 | Estimated |  | Design |  |  |  |  | SPVH_03 | EQT.SPI.CST.SPE | Valve Handle Accessories | PEDWMAVE120011_S02 | SPVH-0001 |  | V | Valid for Procurement/Construction |  | 17043
120-SPSR-1008 | 120-SPSR-1008 | True | SpecialPipingItem | PESDPIPF999001 | Topsides Unity | New | Basket Strainer | TS091 | TS091 | Design |  |  |  | SBM | BESPOKE | A* | 120-LPMH-2008 | AC3E | HC | 120-LPMH-2007-20"-AC3E-HC | 120-LPMH-2007-20"-AC3E-HC | 15 | 160 | 6 |  |  | 174 | Vendor |  | Design |  |  |  | 001.17043.000295 REV 00 | SPSR_02 | EQT.SPI.CST.SNR | Strainer | PEDWPRTS120002 | SPSR-0067 |  | V | Valid for Procurement/Construction |  | 17043
120-SPSR-1003 | 120-SPSR-1003 | True | SpecialPipingItem | PESDPIPF999001 | Topsides Unity | New | Y-Type Strainer | TS091 | TS091 | Design |  |  |  | SBM | BESPOKE | A* | 120-LPMH-2034 | AC3E |  | 120-SPFH-1003 | 120-PUAD-0020/N1 | 15 | 160 | 3 |  |  | 30.4 | Vendor |  | Design |  |  |  | 001.17043.000295 REV 00 | SPSR_02 | EQT.SPI.CST.SNR | Strainer | PEDWPRTS120001 | SPSR-0050 |  | V | Valid for Procurement/Construction |  | 17043
120-SPSR-1002 | 120-SPSR-1002 | True | SpecialPipingItem | PESDPIPF999001 | Topsides Unity | New | T-Type Strainer | TS091 | TS091 | Design |  |  | 3 | SBM | REPLICA. SIZE MANUALLY CHANGED | A* | 120-LPMH-2003 | AC3E | HC | 120-LPMH-2002-20"-AC3E-HC | 120-PUCE-0010-B/N1 | 15 | 160 | 20 |  |  | 613 | Vendor |  | Design |  |  |  | 001.17043.000295 REV 00 | SPSR_02 | EQT.SPI.CST.SNR | Strainer | PEDWPRTS120002 | SPSR-0053 |  | V | Valid for Procurement/Construction |  | 17043
120-SPSR-1001 | 120-SPSR-1001 | True | SpecialPipingItem | PESDPIPF999001 | Topsides Unity | New | T-Type Strainer | TS091 | TS091 | Design |  |  | 3 | SBM | REPLICA. SIZE MANUALLY CHANGED | A* | 120-LPMH-2004 | AC3E | HC | 120-LPMH-2002-20"-AC3E-HC | 120-PUCE-0010-A/N1 | 15 | 160 | 20 |  |  | 613 | Vendor |  | Design |  |  |  | 001.17043.000295 REV 00 | SPSR_02 | EQT.SPI.CST.SNR | Strainer | PEDWPRTS120002 | SPSR-0053 |  | V | Valid for Procurement/Construction |  | 17043
120-SPSQ-1001 | 120-SPSQ-1001 | True | SpecialPipingItem | PESDPIPF999030 | Topsides Unity | New | Sample / Injection Quills | TS091 | TS091 | Design |  |  |  | SBM | REPLICA | A* | 120-LPMH-2002 | AC3E | HC | 120-LPMH-0010-20"-AC7E-HC | WELDED CAP | 15 | 160 | 2 |  |  | 17 | Vendor |  | Design |  |  |  | 001.17043.000321 REV 00 | SPSQ_02 | EQT.SPI.CST.SIQ | Sample & Injection Quills | PEDWPRTS120002 | SPSV-0048 |  | V | Valid for Procurement/Construction |  | 17043
120-SPSF-1008 | 120-SPSF-1008 | True | SpecialPipingItem | PESDPIPF999036 | Topsides Unity | New | Special Flange | TS002 |  | Diagrams |  |  |  | SBM | REPLICA | A* | 120-LPMH-2202 | AC3E | HC | 120-LPMH-2202-10"-AC3E-HC | 662-HEPL-0030/S3 | -15 | 160 | 6 |  |  | 11.06 | Vendor |  | Design |  |  |  | 001.17043.000140 REV 00 | SPSF_02 | EQT.SPI.CST.SPF | Special Flange | PEDWPRTS662008 | SPSF-1000 |  | V | Valid for Procurement/Construction |  | 17043
120-SPSF-1007 | 120-SPSF-1007 | True | SpecialPipingItem | PESDPIPF999036 | Topsides Unity | New | Special Flange | TS002 |  | Diagrams |  |  |  | SBM | REPLICA | A* | 120-LPMH-2201 | AC3E | HC | 120-LPMH-0015-10"-AC7E-HC | 662-HEPL-0030/S4 | -15 | 160 | 6 |  |  | 11.06 | Vendor |  | Design |  |  |  | 001.17043.000140 REV 00 | SPSF_02 | EQT.SPI.CST.SPF | Special Flange | PEDWPRTS662008 | SPSF-1000 |  | V | Valid for Procurement/Construction |  | 17043
120-SPSF-1006 | 120-SPSF-1006 | True | SpecialPipingItem | PESDPIPF999036 | Topsides Unity | New | Special Flange | TS001 |  | Diagrams |  |  |  | SBM | REPLICA | A* | 120-LPMH-2106 | AC3E | HC | 662-HEPL-0020-A/S3 | 120-LPMH-0001-14"-AC7E-HC | -15 | 160 | 10 |  |  | 24.5 | Vendor |  | Design |  |  |  | 001.17043.000140 REV 00 | SPSF_02 | EQT.SPI.CST.SPF | Special Flange | PEDWPRTS662005 | SPSF-1000 |  | V | Valid for Procurement/Construction |  | 17043
120-SPSF-1005 | 120-SPSF-1005 | True | SpecialPipingItem | PESDPIPF999036 | Topsides Unity | New | Special Flange | TS001 |  | Diagrams |  |  |  | SBM | REPLICA | A* | 120-LPMH-2101 | AC3E | HC | 120-LPMH-0013-14"-AC7E-HC | 662-HEPL-0020-A/S1 | -15 | 160 | 10 |  |  | 24.5 | Vendor |  | Design |  |  |  | 001.17043.000140 REV 00 | SPSF_02 | EQT.SPI.CST.SPF | Special Flange | PEDWPRTS662005 | SPSF-1000 |  | V | Valid for Procurement/Construction |  | 17043
120-SPSF-1004 | 120-SPSF-1004 | True | SpecialPipingItem | PESDPIPF999036 | Topsides Unity | New | Special Flange | TS001 |  | Diagrams |  |  |  | SBM | REPLICA | A* | 120-LPMH-2106 | AC3E | HC | 662-HEPL-0020-A/S3 | 120-LPMH-0001-14"-AC7E-HC | -15 | 160 | 10 |  |  | 24.5 | Vendor |  | Design |  |  |  | 001.17043.000140 REV 00 | SPSF_02 | EQT.SPI.CST.SPF | Special Flange | PEDWPRTS662005 | SPSF-1000 |  | V | Valid for Procurement/Construction |  | 17043
120-SPSF-1003 | 120-SPSF-1003 | True | SpecialPipingItem | PESDPIPF999036 | Topsides Unity | New | Special Flange | TS001 |  | Diagrams |  |  |  | SBM | REPLICA | A* | 120-LPMH-2101 | AC3E | HC | 120-LPMH-0013-14"-AC7E-HC | 662-HEPL-0020-A/S1 | -15 | 160 | 10 |  |  | 24.5 | Vendor |  | Design |  |  |  | 001.17043.000140 REV 00 | SPSF_02 | EQT.SPI.CST.SPF | Special Flange | PEDWPRTS662005 | SPSF-1000 |  | V | Valid for Procurement/Construction |  | 17043
120-SPSF-1002 | 120-SPSF-1002 | True | SpecialPipingItem | PESDPIPF999036 | Topsides Unity | New | Special Flange | TS032 | TS032 | Design |  |  |  | SBM | REPLICA | A* | 120-LPMH-2025 | AC3E | PP | 120-HEPL-0010/S3 | 120-LPMH-2023-8"-AC3E-PP | 15 | 160 | 4 |  |  | 11.62 | Vendor |  | Design |  |  |  | 001.17043.000140 REV 00 | SPSF_02 | EQT.SPI.CST.SPF | Special Flange | PEDWPRTS120003 | SPSF-1000 |  | V | Valid for Procurement/Construction |  | 17043
120-SPSF-1001 | 120-SPSF-1001 | True | SpecialPipingItem | PESDPIPF999036 | Topsides Unity | New | Special Flange | TS032 | TS032 | Design |  |  |  | SBM | BESPOKE | A* | 120-LPMH-2027 | AC3E | PP | 120-LPMH-2019-16"-AC3E-HC | 120-HEPL-0010/S1 | 15 | 160 | 4 |  |  | 11.62 | Vendor |  | Design |  |  |  | 001.17043.000140 REV 00 | SPSF_02 | EQT.SPI.CST.SPF | Special Flange | PEDWPRTS120003 | SPSF-1000 |  | V | Valid for Procurement/Construction |  | 17043
120-SPFH-1006 | 120-SPFH-1006 | True | SpecialPipingItem | PESDPIPF999021 | Topsides Unity | New | Hose Connection | TS091 | TS091 | Design |  |  |  | YARD | REPLICA | A* | 120-LPMH-2035 | AC3E |  | 120-LPMH-2035-3"-AC3E | DRAIN | 15 | 160 | 2 |  |  | 2 | Estimated |  | Design |  |  |  |  | SPFH_02 | EQT.SPI.MET.FLH | Flexible Hoses & Connections | PEDWPRTS120001 | SPFH-5511 |  | V | Valid for Procurement/Construction |  | 17043
120-SPFH-1005 | 120-SPFH-1005 | True | SpecialPipingItem | PESDPIPF999021 | Topsides Unity | New | Hose Connection | TS091 | TS091 | Design |  |  |  | YARD | REPLICA | A* | 120-LPMH-2035 | AC3E |  | 120-LPMH-2035-3"-AC3E | DRAIN | 15 | 160 | 2 |  |  | 2 | Estimated |  | Design |  |  |  |  | SPFH_02 | EQT.SPI.MET.FLH | Flexible Hoses & Connections | PEDWPRTS120001 | SPFH-5511 |  | V | Valid for Procurement/Construction |  | 17043
120-SPFH-1004 | 120-SPFH-1004 | True | SpecialPipingItem | PESDPIPF999021 | Topsides Unity | New | Flexible Hose | TS091 | TS091 | Design |  |  | 3 | YARD | REPLICA | A* | 120-LPMH-2035 | AC3E |  | 120-LPMH-2035-3"-AC3E | DRAIN | 15 | 160 | 2 |  |  | 1 | Estimated |  | Design |  |  |  |  | SPFH_03 | EQT.SPI.NMT.FLH | Flexible Hoses & Connections | PEDWPRTS120001 | SPFH-5510 |  | V | Valid for Procurement/Construction |  | 17043
120-SPFH-1003 | 120-SPFH-1003 | True | SpecialPipingItem | PESDPIPF999021 | Topsides Unity | New | Hose Connection | TS091 | TS091 | Design |  |  | 4 | YARD | BESPOKE | A* | 120-LPMH-2034 | AC3E |  | 120-SPFH-1003 | 120-PUAD-0020/N1 | 15 | 160 | 2 |  |  | 2 | Estimated |  | Design |  |  |  |  | SPFH_02 | EQT.SPI.MET.FLH | Flexible Hoses & Connections | PEDWPRTS120001 | SPFH-5514 |  | V | Valid for Procurement/Construction |  | 17043
120-CP-1015 | 120-CP-1015 | True | SpecialPipingItem | PESDPIPF999011 | Topsides Unity | New | Corrosion Probe | TS091 |  | Diagrams |  |  |  | SBM | REPLICA | A* | 120-LPMH-2007 | AC3E | HC | 120-LPMH-2005-20"-AC3E-HC | 120-LPMH-2010-20"-AC3E-HC | 15 | 160 | 2 |  |  | 13.1 | Vendor |  | Design |  |  |  | 001.17043.000298 REV 00 | SPCP_02 | EQT.SPI.CST.CPB | Corrosion Probe | PEDWPRTS120002 | SPCP-0001 |  | V | Valid for Procurement/Construction |  | 17043
120-CC-1015 | 120-CC-1015 | True | SpecialPipingItem | PESDPIPF999011 | Topsides Unity | New | Corrosion Coupon | TS091 |  | Diagrams |  |  |  | SBM | REPLICA | A* | 120-LPMH-2007 | AC3E | HC | 120-LPMH-2005-20"-AC3E-HC | 120-LPMH-2010-20"-AC3E-HC | 15 | 160 | 2 |  |  | 14.6 | Vendor |  | Design |  |  |  | 001.17043.000298 REV 00 | SPCC_02 | EQT.SPI.CST.CCP | Corrosion and Scale Coupon | PEDWPRTS120002 | SPCC-0001 |  | V | Valid for Procurement/Construction |  | 17043
119-SPSV-6511 | 119-SPSV-6511 | True | Valve | PESDPIPF999026 | Vessel Prosperity | New | Special Check Valve | VE200 |  | Diagrams | VE-0353 |  |  | SBM | BESPOKE. SIZE MANUALLY CHANGED | V* | 119-LPOH-0247 | PS3J |  | 013-CDCJ-6100 / 013-LHLA-6110 | 119-LPOH-0248-2"-PS3J | -10 | 90 | 2 |  |  | 7 | Vendor |  | Design |  |  |  | 001.17043.000455 REV 00 | SVCH_05 | EQT.VLV.SCH.SST | Special Check Valve | PEDWMAVE119043 | SPSV-0090 |  | V | Valid for Procurement/Construction |  | 17043
119-SPSV-6510 | 119-SPSV-6510 | True | Valve | PESDPIPF999026 | Vessel Prosperity | New | Special Check Valve | VE200 |  | Diagrams | VE-0353 |  |  | SBM | BESPOKE. SIZE MANUALLY CHANGED | V | 119-LPOH-0268 | PS3J |  | 013-CDCJ-6100 / 013-LHLA-6110 | 119-LPOH-0262-2"-PS3J | -10 | 90 | 2 |  |  | 7 | Vendor |  | Design |  |  |  | 001.17043.000455 REV 00 | SVCH_05 | EQT.VLV.SCH.SST | Special Check Valve | PEDWMAVE119043 | SPSV-0090 |  | V | Valid for Procurement/Construction |  | 17043
119-SPSV-6509 | 119-SPSV-6509 | True | Valve | PESDPIPF999026 | Vessel Prosperity | New | Special Check Valve | VE200 |  | Diagrams | VE-0353 |  |  | SBM | BESPOKE | V | 119-LPOH-0248 | PS3J |  | 013-CDCJ-6100 / 013-LHLA-6110 | 119-LPOH-0232-3"-PS3J | -10 | 90 | 2 |  |  | 7 | Vendor |  | Design |  |  |  | 001.17043.000455 REV 00 | SVCH_05 | EQT.VLV.SCH.SST | Special Check Valve | PEDWMAVE119043 | SPSV-0090 |  | V | Valid for Procurement/Construction |  | 17043
119-SPSV-6508 | 119-SPSV-6508 | True | Valve | PESDPIPF999026 | Vessel Prosperity | New | Special Check Valve | VE200 |  | Diagrams |  |  |  | SBM | BESPOKE. SIZE MANUALLY CHANGED | V | 119-LPOH-0238 | PS3J |  | 013-CDCJ-6200 / 013-LHLA-6210 | 119-LPOH-0231-4"-ES3A | -10 | 90 | 2 |  |  | 7 | Vendor |  | Design |  |  |  | 001.17043.000455 REV 00 | SVCH_05 | EQT.VLV.SCH.SST | Special Check Valve | PEDWMAVE119043 | SPSV-0090 |  | V | Valid for Procurement/Construction |  | 17043
119-SPSV-6507 | 119-SPSV-6507 | True | Valve | PESDPIPF999026 | Vessel Prosperity | New | Special Check Valve | VE200 |  | Diagrams | VE-0353 |  |  | SBM | BESPOKE. SIZE MANUALLY CHANGED | V | 119-LPOH-0265 | PS3J |  | 013-CDCJ-6200 / 013-LHLA-6210 | 119-LPOH-0261-3"-PS3J | -10 | 90 | 2 |  |  | 7 | Vendor |  | Design |  |  |  | 001.17043.000455 REV 00 | SVCH_05 | EQT.VLV.SCH.SST | Special Check Valve | PEDWMAVE119043 | SPSV-0090 |  | V | Valid for Procurement/Construction |  | 17043
119-SPSV-6506 | 119-SPSV-6506 | True | Valve | PESDPIPF999026 | Vessel Prosperity | New | Special Check Valve | VE200 |  | Diagrams | VE-0353 |  |  | SBM | BESPOKE | V | 119-LPOH-0239 | PS3J |  | 013-CDCJ-6200 / 013-LHLA-6210 | 119-LPOH-0231-4"-ES3A | -10 | 90 | 2 |  |  | 7 | Vendor |  | Design |  |  |  | 001.17043.000455 REV 00 | SVCH_05 | EQT.VLV.SCH.SST | Special Check Valve | PEDWMAVE119043 | SPSV-0090 |  | V | Valid for Procurement/Construction |  | 17043
119-SPSV-6505 | 119-SPSV-6505 | True | Valve | PESDPIPF999026 | Vessel Prosperity | New | Special Check Valve | VE200 | VE200 | Design |  |  |  | SBM | BESPOKE. SIZE MANUALLY CHANGED | V | 119-LPOH-0138 | PS3J |  | 013-CDCJ-6400 / 013-LHLA-6410 | 119-LPOH-0131-4"-ES3A | -10 | 90 | 2 |  |  | 7 | Vendor |  | Design |  |  |  | 001.17043.000455 REV 00 | SVCH_05 | EQT.VLV.SCH.SST | Special Check Valve | PEDWMAVE119042 | SPSV-0090 |  | V | Valid for Procurement/Construction |  | 17043
119-SPSV-6504 | 119-SPSV-6504 | True | Valve | PESDPIPF999026 | Vessel Prosperity | New | Special Check Valve | VE200 | VE200 | Design |  |  |  | SBM | BESPOKE. SIZE MANUALLY CHANGED | V | 119-LPOH-0165 | PS3J |  | 013-CDCJ-6400 / 013-LHLA-6410 | 119-LPOH-0161-3"-PS3J | -10 | 90 | 2 |  |  | 7 | Vendor |  | Design |  |  |  | 001.17043.000455 REV 00 | SVCH_05 | EQT.VLV.SCH.SST | Special Check Valve | PEDWMAVE119042 | SPSV-0090 |  | V | Valid for Procurement/Construction |  | 17043
119-SPSV-6503 | 119-SPSV-6503 | True | Valve | PESDPIPF999026 | Vessel Prosperity | New | Special Check Valve | VE200 | VE200 | Design |  |  |  | SBM | BESPOKE. SIZE MANUALLY CHANGED | V | 119-LPOH-0139 | PS3J |  | 013-CDCJ-6400 / 013-LHLA-6410 | 119-LPOH-0131-4"-ES3A | -10 | 90 | 2 |  |  | 7 | Vendor |  | Design |  |  |  | 001.17043.000455 REV 00 | SVCH_05 | EQT.VLV.SCH.SST | Special Check Valve | PEDWMAVE119042 | SPSV-0090 |  | V | Valid for Procurement/Construction |  | 17043
119-SPSV-6502 | 119-SPSV-6502 | True | Valve | PESDPIPF999026 | Vessel Prosperity | New | Special Check Valve | VE200 | VE200 | Design |  |  | 1 | SBM | BESPOKE. SIZE MANUALLY CHANGED | V | 119-LPOH-0147 | PS3J |  | 013-CDCJ-6300 / 013-LHLA-6310 | 119-LPOH-0132-3"-PS3J | -10 | 90 | 2 |  |  | 7 | Vendor |  | Design |  |  |  | 001.17043.000455 REV 00 | SVCH_05 | EQT.VLV.SCH.SST | Special Check Valve | PEDWMAVE119042 | SPSV-0090 |  | V | Valid for Procurement/Construction |  | 17043
119-SPSV-6501 | 119-SPSV-6501 | True | Valve | PESDPIPF999026 | Vessel Prosperity | New | Special Check Valve | VE200 | VE200 | Design | VE-0353 |  | 1 | SBM | BESPOKE. SIZE MANUALLY CHANGED | V | 119-LPOH-0168 | PS3J |  | 013-CDCJ-6300 / 013-LHLA-6310 | 119-LPOH-0162-2"-PS3J | -10 | 90 | 2 |  |  | 7 | Vendor |  | Design |  |  |  | 001.17043.000455 REV 00 | SVCH_05 | EQT.VLV.SCH.SST | Special Check Valve | PEDWMAVE119042 | SPSV-0090 |  | V | Valid for Procurement/Construction |  | 17043
119-SPSV-6500 | 119-SPSV-6500 | True | Valve | PESDPIPF999026 | Vessel Prosperity | New | Special Check Valve | VE200 |  | Diagrams | VE-0353 |  |  | SBM | BESPOKE | V | 119-LPOH-0148 | PS3J |  | 013-CDCJ-6300 / 013-LHLA-6310 | 119-LPOH-0132-3"-PS3J | -10 | 90 | 2 |  |  | 7 | Vendor |  | Design |  |  |  | 001.17043.000455 REV 00 | SVCH_05 | EQT.VLV.SCH.SST | Special Check Valve | PEDWMAVE119042 | SPSV-0090 |  | V | Valid for Procurement/Construction |  | 17043
119-SPSR-3000 | 119-SPSR-3000 | True | SpecialPipingItem | PESDPIPF999001 | Topsides Prosperity | New | Discharge Filter | TS051 |  | Diagrams |  |  |  | SBM | BESPOKE | A* | 119-LTOH-3002 | PR3A |  | 119-PUAD-001/N2 | 119-LPOH-3000-1"-AS3A | -15 | 65 | 1 |  |  | 11.5 | Vendor |  | Design |  |  |  | 001.17043.000795 REV 00 | SPFI_07 | EQT.SPI.SST.FTI | Filter | PEDWPRTS119001 | SPSR-0073 |  | V | Valid for Procurement/Construction |  | 17043
119-SPSF-5003 | 119-SPSF-5003 | True | SpecialPipingItem | PESDPIPF999036 | Vessel Unity | New | Special Flange | VE200 |  | Diagrams | VE-0353 |  |  | SBM | BESPOKE | V* | 119-LPOH-0202 | GS3A |  | 119-LPOH-0201-3"-GS3A | BLIND FLANGE | -10 | 90 | 2 |  |  | 16.08 | Estimated |  | Design |  |  |  |  | SPSF_05 | EQT.SPI.SST.SPF | Special Flange | PEDWMAVE119043 | SPSF-1000 |  | V | Valid for Procurement/Construction |  | 17043
119-SPSF-5002 | 119-SPSF-5002 | True | SpecialPipingItem | PESDPIPF999036 | Vessel Unity | New | Special Flange | VE200 |  | Diagrams | VE-XXXX |  |  | SBM | BESPOKE | V* | 119-LPOH-0201 | GS3A |  | 119-LPOH-0202-3"-GS3A | BLIND FLANGE | -10 | 90 | 2 |  |  | 16.08 | Estimated |  | Design |  |  |  |  | SPSF_05 | EQT.SPI.SST.SPF | Special Flange | PEDWMAVE119043 | SPSF-1000 |  | V | Valid for Procurement/Construction |  | 17043
119-SPSF-5001 | 119-SPSF-5001 | True | SpecialPipingItem | PESDPIPF999036 | Vessel Unity | New | Special Flange | VE200 |  | Diagrams | VE-0353 |  |  | SBM | BESPOKE | V* | 119-LPOH-0102 | GS3A |  | BLIND FLANGE | 119-LPOH-0101-3"-GS3A | -10 | 90 | 2 |  |  | 16.08 | Estimated |  | Design |  |  |  |  | SPSF_05 | EQT.SPI.SST.SPF | Special Flange | PEDWMAVE119042 | SPSF-1000 |  | V | Valid for Procurement/Construction |  | 17043
119-SPSF-5000 | 119-SPSF-5000 | True | SpecialPipingItem | PESDPIPF999036 | Vessel Unity | New | Special Flange | VE200 | VE200 | Design |  |  |  | SBM | BESPOKE | V* | 119-LPOH-0101 | GS3A |  | 119-LPOH-0102-3"-GS3A | BLIND FLANGE | -10 | 90 | 2 |  |  | 16.08 | Estimated |  | Design |  |  |  |  | SPSF_05 | EQT.SPI.SST.SPF | Special Flange | PEDWMAVE119042 | SPSF-1000 |  | V | Valid for Procurement/Construction |  | 17043
119-SPFH-3001 | 119-SPFH-3001 | True | SpecialPipingItem | PESDPIPF999021 | Topsides Prosperity | New | Flexible Hose | TS051 |  | Diagrams |  |  | 8,9 | YARD | BESPOKE | V | 119-LPOH-3001 | AS3A |  | 119-SPFH-3001 | 119-PUAD-0010/N1 | -15 | 65 | 2 |  |  | 1 | Estimated |  | Design |  |  |  |  | SPFH_03 | EQT.SPI.NMT.FLH | Flexible Hoses & Connections | PEDWPRTS119001 | SPFH-5520 |  | V | Valid for Procurement/Construction |  | 17043
119-SPFH-3000 | 119-SPFH-3000 | True | SpecialPipingItem | PESDPIPF999021 | Topsides Prosperity | New | Hose Connection | TS051 |  | Diagrams |  |  |  | YARD | BESPOKE | V | 119-LPOH-3001 | AS3A |  | 119-SPFH-3001 | 119-PUAD-0010/N1 | -15 | 65 | 2 |  |  | 2 | Estimated |  | Design |  |  |  |  | SPFH_02 | EQT.SPI.MET.FLH | Flexible Hoses & Connections | PEDWPRTS119001 | SPFH-5523 |  | V | Valid for Procurement/Construction |  | 17043
118-SPFH-5017 | 118-SPFH-5017 | True | SpecialPipingItem | PESDPIPF999021 | Vessel Unity | New | Hose Connection | VE200 |  | Diagrams |  |  | 1 | YARD | REPLICA | A | 118-LPAU-0094 | AE7N |  | 118-LPAU-0084-2"-AE7N | 118-SPFH-5017 | 0 | 65 | 1.5 |  |  | 2 | Estimated |  | Design |  |  |  |  | SPFH_02 | EQT.SPI.MET.FLH | Flexible Hoses & Connections | PEDWMAVE118041_S04 | SPFH-5553 |  | V | Valid for Procurement/Construction |  | 17043
118-SPFH-5016 | 118-SPFH-5016 | True | SpecialPipingItem | PESDPIPF999021 | Vessel Unity | New | Hose Connection | MS510 | MS510 | Design |  |  | 1 | YARD | BESPOKE | A | 118-LPAU-0066 | AE7N |  | 118-LPAU-0061-3"-AE7N | 118-SPFH-5016 | 0 | 65 | 1.5 |  |  | 2 | Estimated |  | Design |  |  |  |  | SPFH_02 | EQT.SPI.MET.FLH | Flexible Hoses & Connections | PEDWMAVE118041_S04 | SPFH-5553 | 7 | V | Valid for Procurement/Construction |  | 17043
118-SPFH-5015 | 118-SPFH-5015 | True | SpecialPipingItem | PESDPIPF999021 | Vessel Unity | New | Hose Connection | MS510 | MS510 | Design |  |  | 1 | YARD | BESPOKE | A | 118-LPAU-0065 | AE7N |  | 118-LPAU-0061-3"-AE7N | 118-SPFH-5015 | 0 | 65 | 1.5 |  |  | 2 | Estimated |  | Design |  |  |  |  | SPFH_02 | EQT.SPI.MET.FLH | Flexible Hoses & Connections | PEDWMAVE118041_S04 | SPFH-5553 | 7 | V | Valid for Procurement/Construction |  | 17043
118-SPFH-5014 | 118-SPFH-5014 | True | SpecialPipingItem | PESDPIPF999021 | Vessel Unity | New | Hose Connection | MS510 | MS510 | Design |  |  | 1 | YARD | BESPOKE | A | 118-LPAU-0060 | AE7N |  | 118-LPAU-0050-3"-AE7N | 118-SPFH-5014 | 0 | 65 | 1.5 |  |  | 2 | Estimated |  | Design |  |  |  |  | SPFH_02 | EQT.SPI.MET.FLH | Flexible Hoses & Connections | PEDWMAVE118041_S04 | SPFH-5553 |  | V | Valid for Procurement/Construction |  | 17043
118-SPFH-5013 | 118-SPFH-5013 | True | SpecialPipingItem | PESDPIPF999021 | Vessel Unity | New | Hose Connection | MS510 | MS510 | Design |  |  | 1 | YARD | BESPOKE | A | 118-LPAU-0059 | AE7N |  | 118-LPAU-0050-3"-AE7N | 118-SPFH-5013 | 0 | 65 | 1.5 |  |  | 2 | Estimated |  | Design |  |  |  |  | SPFH_02 | EQT.SPI.MET.FLH | Flexible Hoses & Connections | PEDWMAVE118041_S04 | SPFH-5553 |  | V | Valid for Procurement/Construction |  | 17043
118-SPFH-5012 | 118-SPFH-5012 | True | SpecialPipingItem | PESDPIPF999021 | Vessel Unity | New | Hose Connection | MS510 | MS510 | Design |  |  | 1 | YARD | BESPOKE | A | 118-LPAU-0058 | AE7N |  | 118-LPAU-0050-3"-AE7N | 118-SPFH-5012 | 0 | 65 | 1.5 |  |  | 2 | Estimated |  | Design |  |  |  |  | SPFH_02 | EQT.SPI.MET.FLH | Flexible Hoses & Connections | PEDWMAVE118041_S04 | SPFH-5553 |  | V | Valid for Procurement/Construction |  | 17043
118-SPFH-5011 | 118-SPFH-5011 | True | SpecialPipingItem | PESDPIPF999021 | Vessel Unity | New | Hose Connection | MS510 | MS510 | Design |  |  | 1 | YARD | BESPOKE | A | 118-LPAU-0057 | AE7N |  | 118-LPAU-0050-3"-AE7N | 118-SPFH-5011 | 0 | 65 | 1.5 |  |  | 2 | Estimated |  | Design |  |  |  |  | SPFH_02 | EQT.SPI.MET.FLH | Flexible Hoses & Connections | PEDWMAVE118041_S04 | SPFH-5553 |  | V | Valid for Procurement/Construction |  | 17043
118-SPFH-5010 | 118-SPFH-5010 | True | SpecialPipingItem | PESDPIPF999021 | Vessel Unity | New | Hose Connection | MS510 | MS510 | Design |  |  | 1 | YARD | BESPOKE | A | 118-LPAU-0056 | AE7N |  | 118-LPAU-0050-3"-AE7N | 118-SPFH-5010 | 0 | 65 | 1.5 |  |  | 2 | Estimated |  | Design |  |  |  |  | SPFH_02 | EQT.SPI.MET.FLH | Flexible Hoses & Connections | PEDWMAVE118041_S04 | SPFH-5553 |  | V | Valid for Procurement/Construction |  | 17043
118-SPFH-5009 | 118-SPFH-5009 | True | SpecialPipingItem | PESDPIPF999021 | Vessel Unity | New | Hose Connection | MS510 | MS510 | Design |  |  | 1 | YARD | BESPOKE | A | 118-LPAU-0055 | AE7N |  | 118-LPAU-0050-3"-AE7N | 118-SPFH-5009 | 0 | 65 | 1.5 |  |  | 2 | Estimated |  | Design |  |  |  |  | SPFH_02 | EQT.SPI.MET.FLH | Flexible Hoses & Connections | PEDWMAVE118041_S04 | SPFH-5553 |  | V | Valid for Procurement/Construction |  | 17043
118-SPFH-5008 | 118-SPFH-5008 | True | SpecialPipingItem | PESDPIPF999021 | Vessel Unity | New | Hose Connection | MS510 | MS510 | Design |  |  | 1 | YARD | BESPOKE | A | 118-LPAU-0054 | AE7N |  | 118-LPAU-0050-3"-AE7N | 118-SPFH-5008 | 0 | 65 | 1.5 |  |  | 2 | Estimated |  | Design |  |  |  |  | SPFH_02 | EQT.SPI.MET.FLH | Flexible Hoses & Connections | PEDWMAVE118041_S04 | SPFH-5553 |  | V | Valid for Procurement/Construction |  | 17043
118-SPFH-5007 | 118-SPFH-5007 | True | SpecialPipingItem | PESDPIPF999021 | Vessel Unity | New | Hose Connection | VE200 | VE200 | Design |  |  | 1 | YARD | REPLICA | A | 118-LPAU-0089 | AE7N |  | 118-LPAU-0084-2"-AE7N | 118-SPFH-5007 | 0 | 65 | 1.5 |  |  | 2 | Estimated |  | Design |  |  |  |  | SPFH_02 | EQT.SPI.MET.FLH | Flexible Hoses & Connections | PEDWMAVE118041_S04 | SPFH-5553 |  | V | Valid for Procurement/Construction |  | 17043
118-SPFH-5006 | 118-SPFH-5006 | True | SpecialPipingItem | PESDPIPF999021 | Vessel Unity | New | Hose Connection | VE200 | VE200 | Design |  |  | 1 | YARD | REPLICA | A | 118-LPAU-0088 | AE7N |  | 118-LPAU-0084-2"-AE7N | 118-SPFH-5006 | 0 | 65 | 1.5 |  |  | 2 | Estimated |  | Design |  |  |  |  | SPFH_02 | EQT.SPI.MET.FLH | Flexible Hoses & Connections | PEDWMAVE118041_S04 | SPFH-5553 |  | V | Valid for Procurement/Construction |  | 17043
118-SPFH-5005 | 118-SPFH-5005 | True | SpecialPipingItem | PESDPIPF999021 | Vessel Unity | New | Hose Connection | MS510 | MS510 | Design |  |  | 1 | YARD | BESPOKE | A | 118-LPAU-0070 | AE7N |  | 118-LPAU-0061-3"-AE7N | 118-SPFH-5005 | 0 | 65 | 1.5 |  |  | 2 | Estimated |  | Design |  |  |  |  | SPFH_02 | EQT.SPI.MET.FLH | Flexible Hoses & Connections | PEDWMAVE118041_S04 | SPFH-5553 |  | V | Valid for Procurement/Construction |  | 17043
118-SPFH-5004 | 118-SPFH-5004 | True | SpecialPipingItem | PESDPIPF999021 | Vessel Unity | New | Hose Connection | MS510 | MS510 | Design |  |  | 1 | YARD | BESPOKE | A | 118-LPAU-0071 | AE7N |  | 118-LPAU-0061-3"-AE7N | 118-SPFH-5004 | 0 | 65 | 1.5 |  |  | 2 | Estimated |  | Design |  |  |  |  | SPFH_02 | EQT.SPI.MET.FLH | Flexible Hoses & Connections | PEDWMAVE118041_S04 | SPFH-5553 |  | V | Valid for Procurement/Construction |  | 17043
118-SPFH-5003 | 118-SPFH-5003 | True | SpecialPipingItem | PESDPIPF999021 | Vessel Unity | New | Hose Connection | MS510 | MS510 | Design |  |  | 1 | YARD | BESPOKE | A | 118-LPAU-0067 | AE7N |  | 118-LPAU-0061-3"-AE7N | 118-SPFH-5003 | 0 | 65 | 1.5 |  |  | 2 | Estimated |  | Design |  |  |  |  | SPFH_02 | EQT.SPI.MET.FLH | Flexible Hoses & Connections | PEDWMAVE118041_S04 | SPFH-5553 |  | V | Valid for Procurement/Construction |  | 17043
118-SPFH-5002 | 118-SPFH-5002 | True | SpecialPipingItem | PESDPIPF999021 | Vessel Unity | New | Hose Connection | MS510 | MS510 | Design |  |  | 1 | YARD | BESPOKE | A | 118-LPAU-0068 | AE7N |  | 118-LPAU-0061-3"-AE7N | 118-SPFH-5002 | 0 | 65 | 1.5 |  |  | 2 | Estimated |  | Design |  |  |  |  | SPFH_02 | EQT.SPI.MET.FLH | Flexible Hoses & Connections | PEDWMAVE118041_S04 | SPFH-5553 |  | V | Valid for Procurement/Construction |  | 17043
118-SPFH-5001 | 118-SPFH-5001 | True | SpecialPipingItem | PESDPIPF999021 | Vessel Unity | New | Hose Connection | MS510 | MS510 | Design |  |  | 1 | YARD | BESPOKE | A | 118-LPAU-0069 | AE7N |  | 118-LPAU-0061-3"-AE7N | 118-SPFH-5001 | 0 | 65 | 1.5 |  |  | 2 | Estimated |  | Design |  |  |  |  | SPFH_02 | EQT.SPI.MET.FLH | Flexible Hoses & Connections | PEDWMAVE118041_S04 | SPFH-5553 |  | V | Valid for Procurement/Construction |  | 17043
118-SPFH-3001 | 118-SPFH-3001 | True | SpecialPipingItem | PESDPIPF999021 | Topsides Prosperity | New | Flexible Hose | TS152 |  | Diagrams |  |  |  | YARD | BESPOKE | A* | 118-LPAU-2117 | AS3A |  | AU118511-2"-AE7G | TOPSIDE (TS152) | -15 | 65 | 1.5 |  |  | 1 | Estimated |  | Design |  |  |  |  | SPFH_03 | EQT.SPI.NMT.FLH | Flexible Hoses & Connections | PEDWPRTS999304 | SPFH-5507 |  | V | Valid for Procurement/Construction |  | 17043
118-SPFH-3000 | 118-SPFH-3000 | True | SpecialPipingItem | PESDPIPF999021 | Topsides Prosperity | New | Hose Connection | TS152 |  | Diagrams |  |  |  | YARD | BESPOKE | A* | 118-LPAU-2117 | AS3A |  | AU118511-2"-AE7G | TOPSIDE (TS152) | -15 | 65 | 1.5 |  |  | 2 | Estimated |  | Design |  |  |  |  | SPFH_02 | EQT.SPI.MET.FLH | Flexible Hoses & Connections | PEDWPRTS999304 | SPFH-5508 |  | V | Valid for Procurement/Construction |  | 17043
118-SPFH-1190 | 118-SPFH-1190 | True | SpecialPipingItem | PESDPIPF999021 | Topsides Unity | New | Flexible Hose | TS011 |  | Diagrams |  |  |  | YARD | REPLICA | A* | 118-LPAU-2112 | AS3A |  | AU118518-2"-AE7G | 118-SPFH-1033 | -15 | 65 | 1.5 |  |  | 1 | Estimated |  | Design |  |  |  |  | SPFH_03 | EQT.SPI.NMT.FLH | Flexible Hoses & Connections | PEDWPRTS999302 | SPFH-5507 |  | V | Valid for Procurement/Construction |  | 17043
118-SPFH-1189 | 118-SPFH-1189 | True | SpecialPipingItem | PESDPIPF999021 | Topsides Unity | New | Hose Connection | TS011 |  | Diagrams |  |  |  | YARD | REPLICA | A* | 118-LPAU-2112 | AS3A |  | AU118518-2"-AE7G | 118-SPFH-1033 | -15 | 65 | 1.5 |  |  | 2 | Estimated |  | Design |  |  |  |  | SPFH_02 | EQT.SPI.MET.FLH | Flexible Hoses & Connections | PEDWPRTS999302 | SPFH-5508 |  | V | Valid for Procurement/Construction |  | 17043
118-SPFH-1087 | 118-SPFH-1087 | True | SpecialPipingItem | PESDPIPF999021 | Topsides Unity | New | Flexible Hose | TS152 |  | Diagrams |  |  |  | YARD | REPLICA | A* | 118-LPAU-2117 | AS3A |  | AU118511-2"-AE7G | TOPSIDE (TS152) | -15 | 65 | 1.5 |  |  | 1 | Estimated |  | Design |  |  |  |  | SPFH_03 | EQT.SPI.NMT.FLH | Flexible Hoses & Connections | PEDWPRTS999304 | SPFH-5507 |  | V | Valid for Procurement/Construction |  | 17043
118-SPFH-1086 | 118-SPFH-1086 | True | SpecialPipingItem | PESDPIPF999021 | Topsides Unity | New | Hose Connection | TS152 | TS152 | Design |  |  |  | YARD | REPLICA | A* | 118-LPAU-2117 | AS3A |  | AU118511-2"-AE7G | TOPSIDE (TS152) | -15 | 65 | 1.5 |  |  | 2 | Estimated |  | Design |  |  |  |  | SPFH_02 | EQT.SPI.MET.FLH | Flexible Hoses & Connections | PEDWPRTS999304 | SPFH-5508 |  | V | Valid for Procurement/Construction |  | 17043
118-SPFH-1085 | 118-SPFH-1085 | True | SpecialPipingItem | PESDPIPF999021 | Topsides Unity | New | Flexible Hose | TS152 |  | Diagrams |  |  |  | YARD | REPLICA | A* | 118-LPAU-2117 | AS3A |  | AU118511-2"-AE7G | TOPSIDE (TS152) | -15 | 65 | 1.5 |  |  | 1 | Estimated |  | Design |  |  |  |  | SPFH_03 | EQT.SPI.NMT.FLH | Flexible Hoses & Connections | PEDWPRTS999304 | SPFH-5507 |  | V | Valid for Procurement/Construction |  | 17043
118-SPFH-1084 | 118-SPFH-1084 | True | SpecialPipingItem | PESDPIPF999021 | Topsides Unity | New | Hose Connection | TS152 | TS152 | Design |  |  |  | YARD | REPLICA | A* | 118-LPAU-2117 | AS3A |  | AU118511-2"-AE7G | TOPSIDE (TS152) | -15 | 65 | 1.5 |  |  | 2 | Estimated |  | Design |  |  |  |  | SPFH_02 | EQT.SPI.MET.FLH | Flexible Hoses & Connections | PEDWPRTS999304 | SPFH-5508 |  | V | Valid for Procurement/Construction |  | 17043
118-SPFH-1083 | 118-SPFH-1083 | True | SpecialPipingItem | PESDPIPF999021 | Topsides Unity | New | Flexible Hose | TS041 | TS041 | Design |  |  |  | YARD | REPLICA | A* | 118-LPAU-2118 | AS3A |  | AU118515-2"-AE7G | TOPSIDE (TS041) | -15 | 65 | 1.5 |  |  | 1 | Estimated |  | Design |  |  |  |  | SPFH_03 | EQT.SPI.NMT.FLH | Flexible Hoses & Connections | PEDWPRTS999304 | SPFH-5507 |  | V | Valid for Procurement/Construction |  | 17043
118-SPFH-1082 | 118-SPFH-1082 | True | SpecialPipingItem | PESDPIPF999021 | Topsides Unity | New | Hose Connection | TS041 | TS041 | Design |  |  |  | YARD | REPLICA | A* | 118-LPAU-2118 | AS3A |  | AU118515-2"-AE7G | TOPSIDE (TS041) | -15 | 65 | 1.5 |  |  | 2 | Estimated |  | Design |  |  |  |  | SPFH_02 | EQT.SPI.MET.FLH | Flexible Hoses & Connections | PEDWPRTS999304 | SPFH-5508 |  | V | Valid for Procurement/Construction |  | 17043
118-SPFH-1081 | 118-SPFH-1081 | True | SpecialPipingItem | PESDPIPF999021 | Topsides Unity | New | Flexible Hose | TS041 | TS041 | Design |  |  |  | YARD | BESPOKE | A* | 118-LPAU-2118 | AS3A |  | AU118515-2"-AE7G | TOPSIDE (TS041) | -15 | 65 | 1.5 |  |  | 1 | Estimated |  | Design |  |  |  |  | SPFH_03 | EQT.SPI.NMT.FLH | Flexible Hoses & Connections | PEDWPRTS999304 | SPFH-5507 |  | V | Valid for Procurement/Construction |  | 17043
118-SPFH-1080 | 118-SPFH-1080 | True | SpecialPipingItem | PESDPIPF999021 | Topsides Unity | New | Hose Connection | TS041 | TS041 | Design |  |  |  | YARD | BESPOKE | A* | 118-LPAU-2118 | AS3A |  | AU118515-2"-AE7G | TOPSIDE (TS041) | -15 | 65 | 1.5 |  |  | 2 | Estimated |  | Design |  |  |  |  | SPFH_02 | EQT.SPI.MET.FLH | Flexible Hoses & Connections | PEDWPRTS999304 | SPFH-5508 |  | V | Valid for Procurement/Construction |  | 17043
118-SPFH-1079 | 118-SPFH-1079 | True | SpecialPipingItem | PESDPIPF999021 | Topsides Unity | New | Flexible Hose | TS041 | TS041 | Design |  |  |  | YARD | REPLICA | A* | 118-LPAU-2118 | AS3A |  | AU118515-2"-AE7G | TOPSIDE (TS041) | -15 | 65 | 1.5 |  |  | 1 | Estimated |  | Design |  |  |  |  | SPFH_03 | EQT.SPI.NMT.FLH | Flexible Hoses & Connections | PEDWPRTS999304 | SPFH-5507 |  | V | Valid for Procurement/Construction |  | 17043
118-SPFH-1078 | 118-SPFH-1078 | True | SpecialPipingItem | PESDPIPF999021 | Topsides Unity | New | Hose Connection | TS041 | TS041 | Design |  |  |  | YARD | REPLICA | A* | 118-LPAU-2118 | AS3A |  | AU118515-2"-AE7G | TOPSIDE (TS041) | -15 | 65 | 1.5 |  |  | 2 | Estimated |  | Design |  |  |  |  | SPFH_02 | EQT.SPI.MET.FLH | Flexible Hoses & Connections | PEDWPRTS999304 | SPFH-5508 |  | V | Valid for Procurement/Construction |  | 17043
118-SPFH-1077 | 118-SPFH-1077 | True | SpecialPipingItem | PESDPIPF999021 | Topsides Unity | New | Flexible Hose | TS003 |  | Diagrams |  |  |  | YARD | REPLICA | A* | 118-LPAU-2119 | AS3A |  | AU118514-2"-AE7G | TOPSIDE (TS003) | -15 | 65 | 1.5 |  |  | 1 | Estimated |  | Design |  |  |  |  | SPFH_03 | EQT.SPI.NMT.FLH | Flexible Hoses & Connections | PEDWPRTS999304 | SPFH-5507 |  | V | Valid for Procurement/Construction |  | 17043
118-SPFH-1076 | 118-SPFH-1076 | True | SpecialPipingItem | PESDPIPF999021 | Topsides Unity | New | Hose Connection | TS003 | TS003 | Design |  |  |  | YARD | REPLICA | A* | 118-LPAU-2119 | AS3A |  | AU118514-2"-AE7G | TOPSIDE (TS003) | -15 | 65 | 1.5 |  |  | 2 | Estimated |  | Design |  |  |  |  | SPFH_02 | EQT.SPI.MET.FLH | Flexible Hoses & Connections | PEDWPRTS999304 | SPFH-5508 |  | V | Valid for Procurement/Construction |  | 17043
118-SPFH-1075 | 118-SPFH-1075 | True | SpecialPipingItem | PESDPIPF999021 | Topsides Unity | New | Flexible Hose | TS003 |  | Diagrams |  |  |  | YARD | REPLICA | A* | 118-LPAU-2119 | AS3A |  | AU118514-2"-AE7G | TOPSIDE (TS003) | -15 | 65 | 1.5 |  |  | 1 | Estimated |  | Design |  |  |  |  | SPFH_03 | EQT.SPI.NMT.FLH | Flexible Hoses & Connections | PEDWPRTS999304 | SPFH-5507 |  | V | Valid for Procurement/Construction |  | 17043
118-SPFH-1074 | 118-SPFH-1074 | True | SpecialPipingItem | PESDPIPF999021 | Topsides Unity | New | Hose Connection | TS003 | TS003 | Design |  |  |  | YARD | REPLICA | A* | 118-LPAU-2119 | AS3A |  | AU118514-2"-AE7G | TOPSIDE (TS003) | -15 | 65 | 1.5 |  |  | 2 | Estimated |  | Design |  |  |  |  | SPFH_02 | EQT.SPI.MET.FLH | Flexible Hoses & Connections | PEDWPRTS999304 | SPFH-5508 |  | V | Valid for Procurement/Construction |  | 17043
118-SPFH-1073 | 118-SPFH-1073 | True | SpecialPipingItem | PESDPIPF999021 | Topsides Unity | New | Flexible Hose | TS003 |  | Diagrams |  |  |  | YARD | REPLICA | A* | 118-LPAU-2119 | AS3A |  | AU118514-2"-AE7G | TOPSIDE (TS003) | -15 | 65 | 1.5 |  |  | 1 | Estimated |  | Design |  |  |  |  | SPFH_03 | EQT.SPI.NMT.FLH | Flexible Hoses & Connections | PEDWPRTS999304 | SPFH-5507 |  | V | Valid for Procurement/Construction |  | 17043
118-SPFH-1072 | 118-SPFH-1072 | True | SpecialPipingItem | PESDPIPF999021 | Topsides Unity | New | Hose Connection | TS003 | TS003 | Design |  |  |  | YARD | REPLICA | A* | 118-LPAU-2119 | AS3A |  | AU118514-2"-AE7G | TOPSIDE (TS003) | -15 | 65 | 1.5 |  |  | 2 | Estimated |  | Design |  |  |  |  | SPFH_02 | EQT.SPI.MET.FLH | Flexible Hoses & Connections | PEDWPRTS999304 | SPFH-5508 |  | V | Valid for Procurement/Construction |  | 17043
118-SPFH-1071 | 118-SPFH-1071 | True | SpecialPipingItem | PESDPIPF999021 | Topsides Unity | New | Flexible Hose | TS012 |  | Diagrams |  |  |  | YARD | REPLICA | A* | 118-LPAU-2114 | AS3A |  | AU118521-2"-AE7G | 118-SPFH-1071 | -15 | 65 | 1.5 |  |  | 1 | Estimated |  | Design |  |  |  |  | SPFH_03 | EQT.SPI.NMT.FLH | Flexible Hoses & Connections | PEDWPRTS999301 | SPFH-5507 |  | V | Valid for Procurement/Construction |  | 17043
118-SPFH-1070 | 118-SPFH-1070 | True | SpecialPipingItem | PESDPIPF999021 | Topsides Unity | New | Hose Connection | TS012 | TS012 | Design |  |  |  | YARD | REPLICA | A* | 118-LPAU-2114 | AS3A |  | AU118521-2"-AE7G | 118-SPFH-1071 | -15 | 65 | 1.5 |  |  | 2 | Estimated |  | Design |  |  |  |  | SPFH_02 | EQT.SPI.MET.FLH | Flexible Hoses & Connections | PEDWPRTS999301 | SPFH-5508 |  | V | Valid for Procurement/Construction |  | 17043
118-SPFH-1069 | 118-SPFH-1069 | True | SpecialPipingItem | PESDPIPF999021 | Topsides Unity | New | Flexible Hose | TS012 |  | Diagrams |  |  |  | YARD | REPLICA | A* | 118-LPAU-2114 | AS3A |  | AU118521-2"-AE7G | 118-SPFH-1071 | -15 | 65 | 1.5 |  |  | 1 | Estimated |  | Design |  |  |  |  | SPFH_03 | EQT.SPI.NMT.FLH | Flexible Hoses & Connections | PEDWPRTS999301 | SPFH-5507 |  | V | Valid for Procurement/Construction |  | 17043
118-SPFH-1068 | 118-SPFH-1068 | True | SpecialPipingItem | PESDPIPF999021 | Topsides Unity | New | Hose Connection | TS012 | TS012 | Design |  |  |  | YARD | BESPOKE | A* | 118-LPAU-2114 | AS3A |  | AU118521-2"-AE7G | 118-SPFH-1071 | -15 | 65 | 1.5 |  |  | 2 | Estimated |  | Design |  |  |  |  | SPFH_02 | EQT.SPI.MET.FLH | Flexible Hoses & Connections | PEDWPRTS999301 | SPFH-5508 |  | V | Valid for Procurement/Construction |  | 17043
118-SPFH-1067 | 118-SPFH-1067 | True | SpecialPipingItem | PESDPIPF999021 | Topsides Unity | New | Flexible Hose | TS012 |  | Diagrams |  |  |  | YARD | REPLICA | A* | 118-LPAU-2114 | AS3A |  | AU118521-2"-AE7G | 118-SPFH-1071 | -15 | 65 | 1.5 |  |  | 1 | Estimated |  | Design |  |  |  |  | SPFH_03 | EQT.SPI.NMT.FLH | Flexible Hoses & Connections | PEDWPRTS999301 | SPFH-5507 |  | V | Valid for Procurement/Construction |  | 17043
118-SPFH-1066 | 118-SPFH-1066 | True | SpecialPipingItem | PESDPIPF999021 | Topsides Unity | New | Hose Connection | TS012 | TS012 | Design |  |  |  | YARD | BESPOKE | A* | 118-LPAU-2114 | AS3A |  | AU118521-2"-AE7G | 118-SPFH-1071 | -15 | 65 | 1.5 |  |  | 2 | Estimated |  | Design |  |  |  |  | SPFH_02 | EQT.SPI.MET.FLH | Flexible Hoses & Connections | PEDWPRTS999301 | SPFH-5508 |  | V | Valid for Procurement/Construction |  | 17043
118-SPFH-1065 | 118-SPFH-1065 | True | SpecialPipingItem | PESDPIPF999021 | Topsides Unity | New | Flexible Hose | TS012 |  | Diagrams |  |  |  | YARD | REPLICA | A* | 118-LPAU-2114 | AS3A |  | AU118521-2"-AE7G | 118-SPFH-1071 | -15 | 65 | 1.5 |  |  | 1 | Estimated |  | Design |  |  |  |  | SPFH_03 | EQT.SPI.NMT.FLH | Flexible Hoses & Connections | PEDWPRTS999301 | SPFH-5507 |  | V | Valid for Procurement/Construction |  | 17043
118-SPFH-1064 | 118-SPFH-1064 | True | SpecialPipingItem | PESDPIPF999021 | Topsides Unity | New | Hose Connection | TS012 | TS012 | Design |  |  |  | YARD | BESPOKE | A* | 118-LPAU-2114 | AS3A |  | AU118521-2"-AE7G | 118-SPFH-1071 | -15 | 65 | 1.5 |  |  | 2 | Estimated |  | Design |  |  |  |  | SPFH_02 | EQT.SPI.MET.FLH | Flexible Hoses & Connections | PEDWPRTS999301 | SPFH-5508 |  | V | Valid for Procurement/Construction |  | 17043
118-SPFH-1063 | 118-SPFH-1063 | True | SpecialPipingItem | PESDPIPF999021 | Topsides Unity | New | Flexible Hose | TS002 |  | Diagrams |  |  |  | YARD | REPLICA | A* | 118-LPAU-2108 | AS3A |  | AU118517-2"-AE7G | 118-SPFH-1063 | -15 | 65 | 1.5 |  |  | 1 | Estimated |  | Design |  |  |  |  | SPFH_03 | EQT.SPI.NMT.FLH | Flexible Hoses & Connections | PEDWPRTS999301 | SPFH-5507 |  | V | Valid for Procurement/Construction |  | 17043
118-SPFH-1062 | 118-SPFH-1062 | True | SpecialPipingItem | PESDPIPF999021 | Topsides Unity | New | Hose Connection | TS002 |  | Diagrams |  |  |  | YARD | REPLICA | A* | 118-LPAU-2108 | AS3A |  | AU118517-2"-AE7G | 118-SPFH-1063 | -15 | 65 | 1.5 |  |  | 2 | Estimated |  | Design |  |  |  |  | SPFH_02 | EQT.SPI.MET.FLH | Flexible Hoses & Connections | PEDWPRTS999301 | SPFH-5508 |  | V | Valid for Procurement/Construction |  | 17043
118-SPFH-1061 | 118-SPFH-1061 | True | SpecialPipingItem | PESDPIPF999021 | Topsides Unity | New | Flexible Hose | TS002 |  | Diagrams |  |  |  | YARD | REPLICA | A* | 118-LPAU-2108 | AS3A |  | AU118517-2"-AE7G | 118-SPFH-1063 | -15 | 65 | 1.5 |  |  | 1 | Estimated |  | Design |  |  |  |  | SPFH_03 | EQT.SPI.NMT.FLH | Flexible Hoses & Connections | PEDWPRTS999301 | SPFH-5507 |  | V | Valid for Procurement/Construction |  | 17043
118-SPFH-1060 | 118-SPFH-1060 | True | SpecialPipingItem | PESDPIPF999021 | Topsides Unity | New | Hose Connection | TS002 |  | Diagrams |  |  |  | YARD | REPLICA | A* | 118-LPAU-2108 | AS3A |  | AU118517-2"-AE7G | 118-SPFH-1063 | -15 | 65 | 1.5 |  |  | 2 | Estimated |  | Design |  |  |  |  | SPFH_02 | EQT.SPI.MET.FLH | Flexible Hoses & Connections | PEDWPRTS999301 | SPFH-5508 |  | V | Valid for Procurement/Construction |  | 17043
118-SPFH-1059 | 118-SPFH-1059 | True | SpecialPipingItem | PESDPIPF999021 | Topsides Unity | New | Flexible Hose | TS002 |  | Diagrams |  |  |  | YARD | REPLICA | A* | 118-LPAU-2108 | AS3A |  | AU118517-2"-AE7G | 118-SPFH-1063 | -15 | 65 | 1.5 |  |  | 1 | Estimated |  | Design |  |  |  |  | SPFH_03 | EQT.SPI.NMT.FLH | Flexible Hoses & Connections | PEDWPRTS999301 | SPFH-5507 |  | V | Valid for Procurement/Construction |  | 17043
118-SPFH-1058 | 118-SPFH-1058 | True | SpecialPipingItem | PESDPIPF999021 | Topsides Unity | New | Hose Connection | TS002 |  | Diagrams |  |  |  | YARD | REPLICA | A* | 118-LPAU-2108 | AS3A |  | AU118517-2"-AE7G | 118-SPFH-1063 | -15 | 65 | 1.5 |  |  | 2 | Estimated |  | Design |  |  |  |  | SPFH_02 | EQT.SPI.MET.FLH | Flexible Hoses & Connections | PEDWPRTS999301 | SPFH-5508 |  | V | Valid for Procurement/Construction |  | 17043
118-SPFH-1057 | 118-SPFH-1057 | True | SpecialPipingItem | PESDPIPF999021 | Topsides Unity | New | Flexible Hose | TS002 |  | Diagrams |  |  |  | YARD | REPLICA | A* | 118-LPAU-2108 | AS3A |  | AU118517-2"-AE7G | 118-SPFH-1063 | -15 | 65 | 1.5 |  |  | 1 | Estimated |  | Design |  |  |  |  | SPFH_03 | EQT.SPI.NMT.FLH | Flexible Hoses & Connections | PEDWPRTS999301 | SPFH-5507 |  | V | Valid for Procurement/Construction |  | 17043
118-SPFH-1056 | 118-SPFH-1056 | True | SpecialPipingItem | PESDPIPF999021 | Topsides Unity | New | Hose Connection | TS002 |  | Diagrams |  |  |  | YARD | REPLICA | A* | 118-LPAU-2108 | AS3A |  | AU118517-2"-AE7G | 118-SPFH-1063 | -15 | 65 | 1.5 |  |  | 2 | Estimated |  | Design |  |  |  |  | SPFH_02 | EQT.SPI.MET.FLH | Flexible Hoses & Connections | PEDWPRTS999301 | SPFH-5508 |  | V | Valid for Procurement/Construction |  | 17043
118-SPFH-1055 | 118-SPFH-1055 | True | SpecialPipingItem | PESDPIPF999021 | Topsides Unity | New | Flexible Hose | TS001 |  | Diagrams |  |  |  | YARD | REPLICA | A* | 118-LPAU-2107 | AS3A |  | AU118512-2"-AE7G | TOPSIDE (TS001) | -15 | 65 | 1.5 |  |  | 1 | Estimated |  | Design |  |  |  |  | SPFH_03 | EQT.SPI.NMT.FLH | Flexible Hoses & Connections | PEDWPRTS999301 | SPFH-5507 |  | V | Valid for Procurement/Construction |  | 17043
118-SPFH-1054 | 118-SPFH-1054 | True | SpecialPipingItem | PESDPIPF999021 | Topsides Unity | New | Hose Connection | TS001 |  | Diagrams |  |  |  | YARD | REPLICA | A* | 118-LPAU-2107 | AS3A |  | AU118512-2"-AE7G | TOPSIDE (TS001) | -15 | 65 | 1.5 |  |  | 2 | Estimated |  | Design |  |  |  |  | SPFH_02 | EQT.SPI.MET.FLH | Flexible Hoses & Connections | PEDWPRTS999301 | SPFH-5508 |  | V | Valid for Procurement/Construction |  | 17043
118-SPFH-1053 | 118-SPFH-1053 | True | SpecialPipingItem | PESDPIPF999021 | Topsides Unity | New | Flexible Hose | TS001 |  | Diagrams |  |  |  | YARD | REPLICA | A* | 118-LPAU-2107 | AS3A |  | AU118512-2"-AE7G | TOPSIDE (TS001) | -15 | 65 | 1.5 |  |  | 1 | Estimated |  | Design |  |  |  |  | SPFH_03 | EQT.SPI.NMT.FLH | Flexible Hoses & Connections | PEDWPRTS999301 | SPFH-5507 |  | V | Valid for Procurement/Construction |  | 17043
118-SPFH-1052 | 118-SPFH-1052 | True | SpecialPipingItem | PESDPIPF999021 | Topsides Unity | New | Hose Connection | TS001 |  | Diagrams |  |  |  | YARD | REPLICA | A* | 118-LPAU-2107 | AS3A |  | AU118512-2"-AE7G | TOPSIDE (TS001) | -15 | 65 | 1.5 |  |  | 2 | Estimated |  | Design |  |  |  |  | SPFH_02 | EQT.SPI.MET.FLH | Flexible Hoses & Connections | PEDWPRTS999301 | SPFH-5508 |  | V | Valid for Procurement/Construction |  | 17043
118-SPFH-1051 | 118-SPFH-1051 | True | SpecialPipingItem | PESDPIPF999021 | Topsides Unity | New | Flexible Hose | TS001 |  | Diagrams |  |  |  | YARD | REPLICA | A* | 118-LPAU-2107 | AS3A |  | AU118512-2"-AE7G | TOPSIDE (TS001) | -15 | 65 | 1.5 |  |  | 1 | Estimated |  | Design |  |  |  |  | SPFH_03 | EQT.SPI.NMT.FLH | Flexible Hoses & Connections | PEDWPRTS999301 | SPFH-5507 |  | V | Valid for Procurement/Construction |  | 17043
118-SPFH-1050 | 118-SPFH-1050 | True | SpecialPipingItem | PESDPIPF999021 | Topsides Unity | New | Hose Connection | TS001 |  | Diagrams |  |  |  | YARD | REPLICA | A* | 118-LPAU-2107 | AS3A |  | AU118512-2"-AE7G | TOPSIDE (TS001) | -15 | 65 | 1.5 |  |  | 2 | Estimated |  | Design |  |  |  |  | SPFH_02 | EQT.SPI.MET.FLH | Flexible Hoses & Connections | PEDWPRTS999301 | SPFH-5508 |  | V | Valid for Procurement/Construction |  | 17043
118-SPFH-1049 | 118-SPFH-1049 | True | SpecialPipingItem | PESDPIPF999021 | Topsides Unity | New | Flexible Hose | TS001 |  | Diagrams |  |  |  | YARD | REPLICA | A* | 118-LPAU-2107 | AS3A |  | AU118512-2"-AE7G | TOPSIDE (TS001) | -15 | 65 | 1.5 |  |  | 1 | Estimated |  | Design |  |  |  |  | SPFH_03 | EQT.SPI.NMT.FLH | Flexible Hoses & Connections | PEDWPRTS999301 | SPFH-5507 |  | V | Valid for Procurement/Construction |  | 17043
118-SPFH-1048 | 118-SPFH-1048 | True | SpecialPipingItem | PESDPIPF999021 | Topsides Unity | New | Hose Connection | TS001 |  | Diagrams |  |  |  | YARD | REPLICA | A* | 118-LPAU-2107 | AS3A |  | AU118512-2"-AE7G | TOPSIDE (TS001) | -15 | 65 | 1.5 |  |  | 2 | Estimated |  | Design |  |  |  |  | SPFH_02 | EQT.SPI.MET.FLH | Flexible Hoses & Connections | PEDWPRTS999301 | SPFH-5508 |  | V | Valid for Procurement/Construction |  | 17043
118-SPFH-1047 | 118-SPFH-1047 | True | SpecialPipingItem | PESDPIPF999021 | Topsides Unity | New | Flexible Hose | TS032 |  | Diagrams |  |  |  | YARD | REPLICA | A* | 118-LPAU-2154 | AS3A |  | AU118505-2"-AE7G | TOPSIDE (TS032) | -15 | 65 | 1.5 |  |  | 1 | Estimated |  | Design |  |  |  |  | SPFH_03 | EQT.SPI.NMT.FLH | Flexible Hoses & Connections | PEDWPRTS999302 | SPFH-5507 |  | V | Valid for Procurement/Construction |  | 17043
118-SPFH-1046 | 118-SPFH-1046 | True | SpecialPipingItem | PESDPIPF999021 | Topsides Unity | New | Hose Connection | TS032 |  | Diagrams |  |  |  | YARD | REPLICA | A* | 118-LPAU-2154 | AS3A |  | AU118505-2"-AE7G | TOPSIDE (TS032) | -15 | 65 | 1.5 |  |  | 2 | Estimated |  | Design |  |  |  |  | SPFH_02 | EQT.SPI.MET.FLH | Flexible Hoses & Connections | PEDWPRTS999302 | SPFH-5508 |  | V | Valid for Procurement/Construction |  | 17043
118-SPFH-1045 | 118-SPFH-1045 | True | SpecialPipingItem | PESDPIPF999021 | Topsides Unity | New | Flexible Hose | TS032 |  | Diagrams |  |  |  | YARD | REPLICA | A* | 118-LPAU-2154 | AS3A |  | AU118505-2"-AE7G | TOPSIDE (TS032) | -15 | 65 | 1.5 |  |  | 1 | Estimated |  | Design |  |  |  |  | SPFH_03 | EQT.SPI.NMT.FLH | Flexible Hoses & Connections | PEDWPRTS999302 | SPFH-5507 |  | V | Valid for Procurement/Construction |  | 17043
118-SPFH-1044 | 118-SPFH-1044 | True | SpecialPipingItem | PESDPIPF999021 | Topsides Unity | New | Hose Connection | TS032 |  | Diagrams |  |  |  | YARD | REPLICA | A* | 118-LPAU-2154 | AS3A |  | AU118505-2"-AE7G | TOPSIDE (TS032) | -15 | 65 | 1.5 |  |  | 2 | Estimated |  | Design |  |  |  |  | SPFH_02 | EQT.SPI.MET.FLH | Flexible Hoses & Connections | PEDWPRTS999302 | SPFH-5508 |  | V | Valid for Procurement/Construction |  | 17043
118-SPFH-1043 | 118-SPFH-1043 | True | SpecialPipingItem | PESDPIPF999021 | Topsides Unity | New | Flexible Hose | TS023 |  | Diagrams |  |  |  | YARD | REPLICA | A* | 118-LPAU-2149 | AS3A |  | AU118520-2"-AE7G | 118-SPFH-1043 | -15 | 65 | 1.5 |  |  | 1 | Estimated |  | Design |  |  |  |  | SPFH_03 | EQT.SPI.NMT.FLH | Flexible Hoses & Connections | PEDWPRTS999302 | SPFH-5507 |  | V | Valid for Procurement/Construction |  | 17043
118-SPFH-1042 | 118-SPFH-1042 | True | SpecialPipingItem | PESDPIPF999021 | Topsides Unity | New | Hose Connection | TS023 |  | Diagrams |  |  |  | YARD | REPLICA | A* | 118-LPAU-2149 | AS3A |  | AU118520-2"-AE7G | 118-SPFH-1043 | -15 | 65 | 1.5 |  |  | 2 | Estimated |  | Design |  |  |  |  | SPFH_02 | EQT.SPI.MET.FLH | Flexible Hoses & Connections | PEDWPRTS999302 | SPFH-5508 |  | V | Valid for Procurement/Construction |  | 17043
118-SPFH-1041 | 118-SPFH-1041 | True | SpecialPipingItem | PESDPIPF999021 | Topsides Unity | New | Flexible Hose | TS023 |  | Diagrams |  |  |  | YARD | REPLICA | A* | 118-LPAU-2149 | AS3A |  | AU118520-2"-AE7G | 118-SPFH-1043 | -15 | 65 | 1.5 |  |  | 1 | Estimated |  | Design |  |  |  |  | SPFH_03 | EQT.SPI.NMT.FLH | Flexible Hoses & Connections | PEDWPRTS999302 | SPFH-5507 |  | V | Valid for Procurement/Construction |  | 17043
118-SPFH-1040 | 118-SPFH-1040 | True | SpecialPipingItem | PESDPIPF999021 | Topsides Unity | New | Hose Connection | TS023 |  | Diagrams |  |  |  | YARD | REPLICA | A* | 118-LPAU-2149 | AS3A |  | AU118520-2"-AE7G | 118-SPFH-1043 | -15 | 65 | 1.5 |  |  | 2 | Estimated |  | Design |  |  |  |  | SPFH_02 | EQT.SPI.MET.FLH | Flexible Hoses & Connections | PEDWPRTS999302 | SPFH-5508 |  | V | Valid for Procurement/Construction |  | 17043
118-SPFH-1039 | 118-SPFH-1039 | True | SpecialPipingItem | PESDPIPF999021 | Topsides Unity | New | Flexible Hose | TS023 |  | Diagrams |  |  |  | YARD | REPLICA | A* | 118-LPAU-2149 | AS3A |  | AU118520-2"-AE7G | 118-SPFH-1043 | -15 | 65 | 1.5 |  |  | 1 | Estimated |  | Design |  |  |  |  | SPFH_03 | EQT.SPI.NMT.FLH | Flexible Hoses & Connections | PEDWPRTS999302 | SPFH-5507 |  | V | Valid for Procurement/Construction |  | 17043
118-SPFH-1038 | 118-SPFH-1038 | True | SpecialPipingItem | PESDPIPF999021 | Topsides Unity | New | Hose Connection | TS023 |  | Diagrams |  |  |  | YARD | REPLICA | A* | 118-LPAU-2149 | AS3A |  | AU118520-2"-AE7G | 118-SPFH-1043 | -15 | 65 | 1.5 |  |  | 2 | Estimated |  | Design |  |  |  |  | SPFH_02 | EQT.SPI.MET.FLH | Flexible Hoses & Connections | PEDWPRTS999302 | SPFH-5508 |  | V | Valid for Procurement/Construction |  | 17043
118-SPFH-1037 | 118-SPFH-1037 | True | SpecialPipingItem | PESDPIPF999021 | Topsides Unity | New | Flexible Hose | TS023 |  | Diagrams |  |  |  | YARD | REPLICA | A* | 118-LPAU-2149 | AS3A |  | AU118520-2"-AE7G | 118-SPFH-1043 | -15 | 65 | 1.5 |  |  | 1 | Estimated |  | Design |  |  |  |  | SPFH_03 | EQT.SPI.NMT.FLH | Flexible Hoses & Connections | PEDWPRTS999302 | SPFH-5507 |  | V | Valid for Procurement/Construction |  | 17043
118-SPFH-1036 | 118-SPFH-1036 | True | SpecialPipingItem | PESDPIPF999021 | Topsides Unity | New | Hose Connection | TS023 |  | Diagrams |  |  |  | YARD | REPLICA | A* | 118-LPAU-2149 | AS3A |  | AU118520-2"-AE7G | 118-SPFH-1043 | -15 | 65 | 1.5 |  |  | 2 | Estimated |  | Design |  |  |  |  | SPFH_02 | EQT.SPI.MET.FLH | Flexible Hoses & Connections | PEDWPRTS999302 | SPFH-5508 |  | V | Valid for Procurement/Construction |  | 17043
118-SPFH-1035 | 118-SPFH-1035 | True | SpecialPipingItem | PESDPIPF999021 | Topsides Unity | New | Flexible Hose | TS170 |  | Diagrams |  |  |  | YARD | REPLICA | A* | 118-LPAU-2116 | AS3A |  | 118-LPAU-2109-2"-AS3A | 118-SPFH-1035 | -15 | 65 | 1.5 |  |  | 1 | Estimated |  | Design |  |  |  |  | SPFH_03 | EQT.SPI.NMT.FLH | Flexible Hoses & Connections | PEDWPRTS999302 | SPFH-5507 |  | V | Valid for Procurement/Construction |  | 17043
118-SPFH-1034 | 118-SPFH-1034 | True | SpecialPipingItem | PESDPIPF999021 | Topsides Unity | New | Hose Connection | TS170 | TS170 | Design |  |  |  | YARD | REPLICA | A* | 118-LPAU-2116 | AS3A |  | 118-LPAU-2109-2"-AS3A | 118-SPFH-1035 | -15 | 65 | 1.5 |  |  | 2 | Estimated |  | Design |  |  |  |  | SPFH_02 | EQT.SPI.MET.FLH | Flexible Hoses & Connections | PEDWPRTS999302 | SPFH-5508 |  | V | Valid for Procurement/Construction |  | 17043
118-SPFH-1033 | 118-SPFH-1033 | True | SpecialPipingItem | PESDPIPF999021 | Topsides Unity | New | Flexible Hose | TS011 |  | Diagrams |  |  |  | YARD | REPLICA | A* | 118-LPAU-2112 | AS3A |  | AU118518-2"-AE7G | 118-SPFH-1033 | -15 | 65 | 1.5 |  |  | 1 | Estimated |  | Design |  |  |  |  | SPFH_03 | EQT.SPI.NMT.FLH | Flexible Hoses & Connections | PEDWPRTS999302 | SPFH-5507 |  | V | Valid for Procurement/Construction |  | 17043
118-SPFH-1032 | 118-SPFH-1032 | True | SpecialPipingItem | PESDPIPF999021 | Topsides Unity | New | Hose Connection | TS011 |  | Diagrams |  |  |  | YARD | REPLICA | A* | 118-LPAU-2112 | AS3A |  | AU118518-2"-AE7G | 118-SPFH-1033 | -15 | 65 | 1.5 |  |  | 2 | Estimated |  | Design |  |  |  |  | SPFH_02 | EQT.SPI.MET.FLH | Flexible Hoses & Connections | PEDWPRTS999302 | SPFH-5508 |  | V | Valid for Procurement/Construction |  | 17043
118-SPFH-1031 | 118-SPFH-1031 | True | SpecialPipingItem | PESDPIPF999021 | Topsides Unity | New | Flexible Hose | TS011 |  | Diagrams |  |  |  | YARD | REPLICA | A* | 118-LPAU-2112 | AS3A |  | AU118518-2"-AE7G | 118-SPFH-1033 | -15 | 65 | 1.5 |  |  | 1 | Estimated |  | Design |  |  |  |  | SPFH_03 | EQT.SPI.NMT.FLH | Flexible Hoses & Connections | PEDWPRTS999302 | SPFH-5507 |  | V | Valid for Procurement/Construction |  | 17043
118-SPFH-1030 | 118-SPFH-1030 | True | SpecialPipingItem | PESDPIPF999021 | Topsides Unity | New | Hose Connection | TS011 |  | Diagrams |  |  |  | YARD | REPLICA | A* | 118-LPAU-2112 | AS3A |  | AU118518-2"-AE7G | 118-SPFH-1033 | -15 | 65 | 1.5 |  |  | 2 | Estimated |  | Design |  |  |  |  | SPFH_02 | EQT.SPI.MET.FLH | Flexible Hoses & Connections | PEDWPRTS999302 | SPFH-5508 |  | V | Valid for Procurement/Construction |  | 17043
118-SPFH-1029 | 118-SPFH-1029 | True | SpecialPipingItem | PESDPIPF999021 | Topsides Unity | New | Flexible Hose | TS011 |  | Diagrams |  |  |  | YARD | REPLICA | A* | 118-LPAU-2112 | AS3A |  | AU118518-2"-AE7G | 118-SPFH-1033 | -15 | 65 | 1.5 |  |  | 1 | Estimated |  | Design |  |  |  |  | SPFH_03 | EQT.SPI.NMT.FLH | Flexible Hoses & Connections | PEDWPRTS999302 | SPFH-5507 |  | V | Valid for Procurement/Construction |  | 17043
118-SPFH-1028 | 118-SPFH-1028 | True | SpecialPipingItem | PESDPIPF999021 | Topsides Unity | New | Hose Connection | TS011 |  | Diagrams |  |  |  | YARD | REPLICA | A* | 118-LPAU-2112 | AS3A |  | AU118518-2"-AE7G | 118-SPFH-1033 | -15 | 65 | 1.5 |  |  | 2 | Estimated |  | Design |  |  |  |  | SPFH_02 | EQT.SPI.MET.FLH | Flexible Hoses & Connections | PEDWPRTS999302 | SPFH-5508 |  | V | Valid for Procurement/Construction |  | 17043
118-SPFH-1027 | 118-SPFH-1027 | True | SpecialPipingItem | PESDPIPF999021 | Topsides Unity | New | Flexible Hose | TS031 |  | Diagrams |  |  |  | YARD | REPLICA | A* | 118-LPAU-2110 | AS3A |  | AU118502-2"-AE7G | TOPSIDE (TS031) | -15 | 65 | 1.5 |  |  | 1 | Estimated |  | Design |  |  |  |  | SPFH_03 | EQT.SPI.NMT.FLH | Flexible Hoses & Connections | PEDWPRTS999302 | SPFH-5507 |  | V | Valid for Procurement/Construction |  | 17043
118-SPFH-1026 | 118-SPFH-1026 | True | SpecialPipingItem | PESDPIPF999021 | Topsides Unity | New | Hose Connection | TS031 |  | Diagrams |  |  |  | YARD | REPLICA | A* | 118-LPAU-2110 | AS3A |  | AU118502-2"-AE7G | TOPSIDE (TS031) | -15 | 65 | 1.5 |  |  | 2 | Estimated |  | Design |  |  |  |  | SPFH_02 | EQT.SPI.MET.FLH | Flexible Hoses & Connections | PEDWPRTS999302 | SPFH-5508 |  | V | Valid for Procurement/Construction |  | 17043
118-SPFH-1025 | 118-SPFH-1025 | True | SpecialPipingItem | PESDPIPF999021 | Topsides Unity | New | Flexible Hose | TS031 |  | Diagrams |  |  |  | YARD | REPLICA | A* | 118-LPAU-2110 | AS3A |  | AU118502-2"-AE7G | TOPSIDE (TS031) | -15 | 65 | 1.5 |  |  | 1 | Estimated |  | Design |  |  |  |  | SPFH_03 | EQT.SPI.NMT.FLH | Flexible Hoses & Connections | PEDWPRTS999302 | SPFH-5507 |  | V | Valid for Procurement/Construction |  | 17043
118-SPFH-1024 | 118-SPFH-1024 | True | SpecialPipingItem | PESDPIPF999021 | Topsides Unity | New | Hose Connection | TS031 |  | Diagrams |  |  |  | YARD | REPLICA | A* | 118-LPAU-2110 | AS3A |  | AU118502-2"-AE7G | TOPSIDE (TS031) | -15 | 65 | 1.5 |  |  | 2 | Estimated |  | Design |  |  |  |  | SPFH_02 | EQT.SPI.MET.FLH | Flexible Hoses & Connections | PEDWPRTS999302 | SPFH-5508 |  | V | Valid for Procurement/Construction |  | 17043
118-SPFH-1019 | 118-SPFH-1019 | True | SpecialPipingItem | PESDPIPF999021 | Topsides Unity | New | Flexible Hose | TS051 |  | Diagrams |  |  |  | YARD | REPLICA | A* | 118-LPAU-2115 | AS3A |  | AU118525-2"-AE7G | 118-SPFH-1019 | -15 | 65 | 1.5 |  |  | 1 | Estimated |  | Design |  |  |  |  | SPFH_03 | EQT.SPI.NMT.FLH | Flexible Hoses & Connections | PEDWPRTS999303 | SPFH-5507 |  | V | Valid for Procurement/Construction |  | 17043
118-SPFH-1018 | 118-SPFH-1018 | True | SpecialPipingItem | PESDPIPF999021 | Topsides Unity | New | Hose Connection | TS051 | TS051 | Design |  |  |  | YARD | REPLICA | A* | 118-LPAU-2115 | AS3A |  | AU118525-2"-AE7G | 118-SPFH-1019 | -15 | 65 | 1.5 |  |  | 2 | Estimated |  | Design |  |  |  |  | SPFH_02 | EQT.SPI.MET.FLH | Flexible Hoses & Connections | PEDWPRTS999303 | SPFH-5508 |  | V | Valid for Procurement/Construction |  | 17043
118-SPFH-1017 | 118-SPFH-1017 | True | SpecialPipingItem | PESDPIPF999021 | Topsides Unity | New | Flexible Hose | TS051 |  | Diagrams |  |  |  | YARD | REPLICA | A* | 118-LPAU-2115 | AS3A |  | AU118525-2"-AE7G | 118-SPFH-1019 | -15 | 65 | 1.5 |  |  | 1 | Estimated |  | Design |  |  |  |  | SPFH_03 | EQT.SPI.NMT.FLH | Flexible Hoses & Connections | PEDWPRTS999303 | SPFH-5507 |  | V | Valid for Procurement/Construction |  | 17043
118-SPFH-1016 | 118-SPFH-1016 | True | SpecialPipingItem | PESDPIPF999021 | Topsides Unity | New | Hose Connection | TS051 | TS051 | Design |  |  |  | YARD | REPLICA | A* | 118-LPAU-2115 | AS3A |  | AU118525-2"-AE7G | 118-SPFH-1019 | -15 | 65 | 1.5 |  |  | 2 | Estimated |  | Design |  |  |  |  | SPFH_02 | EQT.SPI.MET.FLH | Flexible Hoses & Connections | PEDWPRTS999303 | SPFH-5508 |  | V | Valid for Procurement/Construction |  | 17043
118-SPFH-1015 | 118-SPFH-1015 | True | SpecialPipingItem | PESDPIPF999021 | Topsides Unity | New | Flexible Hose | TS151 |  | Diagrams |  |  |  | YARD | REPLICA | A* | 118-LPAU-2111 | AS3A |  | AU118508-2"-AE7G | TOPSIDE (TS151) | -15 | 65 | 1.5 |  |  | 1 | Estimated |  | Design |  |  |  |  | SPFH_03 | EQT.SPI.NMT.FLH | Flexible Hoses & Connections | PEDWPRTS999303 | SPFH-5507 |  | V | Valid for Procurement/Construction |  | 17043
118-SPFH-1014 | 118-SPFH-1014 | True | SpecialPipingItem | PESDPIPF999021 | Topsides Unity | New | Hose Connection | TS151 | TS151 | Design |  |  |  | YARD | REPLICA | A* | 118-LPAU-2111 | AS3A |  | AU118508-2"-AE7G | TOPSIDE (TS151) | -15 | 65 | 1.5 |  |  | 2 | Estimated |  | Design |  |  |  |  | SPFH_02 | EQT.SPI.MET.FLH | Flexible Hoses & Connections | PEDWPRTS999303 | SPFH-5508 |  | V | Valid for Procurement/Construction |  | 17043
118-SPFH-1009 | 118-SPFH-1009 | True | SpecialPipingItem | PESDPIPF999021 | Topsides Unity | New | Flexible Hose | TS153 |  | Diagrams |  |  |  | YARD | REPLICA | A* | 118-LPAU-2109 | AS3A |  | AU118522-2"-AE7G | 118-SPFH-1009 | -15 | 65 | 1.5 |  |  | 1 | Estimated |  | Design |  |  |  |  | SPFH_03 | EQT.SPI.NMT.FLH | Flexible Hoses & Connections | PEDWPRTS999303 | SPFH-5507 |  | V | Valid for Procurement/Construction |  | 17043
118-SPFH-1008 | 118-SPFH-1008 | True | SpecialPipingItem | PESDPIPF999021 | Topsides Unity | New | Hose Connection | TS153 | TS153 | Design |  |  |  | YARD | REPLICA | A* | 118-LPAU-2109 | AS3A |  | AU118522-2"-AE7G | 118-SPFH-1009 | -15 | 65 | 1.5 |  |  | 2 | Estimated |  | Design |  |  |  |  | SPFH_02 | EQT.SPI.MET.FLH | Flexible Hoses & Connections | PEDWPRTS999303 | SPFH-5508 |  | V | Valid for Procurement/Construction |  | 17043
118-SPFH-1007 | 118-SPFH-1007 | True | SpecialPipingItem | PESDPIPF999021 | Topsides Unity | New | Flexible Hose | TS091 |  | Diagrams |  |  |  | YARD | REPLICA | A* | 118-LPAU-2106 | AS3A |  | AU118509-2"-AE7G | 118-SPFH-1007 | -15 | 65 | 1.5 |  |  | 1 | Estimated |  | Design |  |  |  |  | SPFH_03 | EQT.SPI.NMT.FLH | Flexible Hoses & Connections | PEDWPRTS999303 | SPFH-5507 |  | V | Valid for Procurement/Construction |  | 17043
118-SPFH-1006 | 118-SPFH-1006 | True | SpecialPipingItem | PESDPIPF999021 | Topsides Unity | New | Hose Connection | TS091 | TS091 | Design |  |  |  | YARD | REPLICA | A* | 118-LPAU-2106 | AS3A |  | AU118509-2"-AE7G | 118-SPFH-1007 | -15 | 65 | 1.5 |  |  | 2 | Estimated |  | Design |  |  |  |  | SPFH_02 | EQT.SPI.MET.FLH | Flexible Hoses & Connections | PEDWPRTS999303 | SPFH-5508 |  | V | Valid for Procurement/Construction |  | 17043
118-SPFH-1005 | 118-SPFH-1005 | True | SpecialPipingItem | PESDPIPF999021 | Topsides Unity | New | Flexible Hose | TS091 |  | Diagrams |  |  |  | YARD | REPLICA | A* | 118-LPAU-2106 | AS3A |  | AU118509-2"-AE7G | 118-SPFH-1007 | -15 | 65 | 1.5 |  |  | 1 | Estimated |  | Design |  |  |  |  | SPFH_03 | EQT.SPI.NMT.FLH | Flexible Hoses & Connections | PEDWPRTS999303 | SPFH-5507 |  | V | Valid for Procurement/Construction |  | 17043
118-SPFH-1004 | 118-SPFH-1004 | True | SpecialPipingItem | PESDPIPF999021 | Topsides Unity | New | Hose Connection | TS091 | TS091 | Design |  |  |  | YARD | REPLICA | A* | 118-LPAU-2106 | AS3A |  | AU118509-2"-AE7G | 118-SPFH-1007 | -15 | 65 | 1.5 |  |  | 2 | Estimated |  | Design |  |  |  |  | SPFH_02 | EQT.SPI.MET.FLH | Flexible Hoses & Connections | PEDWPRTS999303 | SPFH-5508 |  | V | Valid for Procurement/Construction |  | 17043
116-SPVI-5002 | 116-SPVI-5002 | True | SpecialPipingItem | PESDPIPF999024 | Vessel Unity | New | Valve Interlock | VE200 | VE200 | Design |  |  | 13 | SBM | DUMMY LINE. LIFE CYCLE STATUS UPDATED USING C*. REPLICA. SIZE REMOVED | C* | FL116641A | MPF-AC6E |  | SCTUB | OVERBOARD | 0 | 65 |  |  |  | 2 | Estimated |  | Design |  |  |  |  | SPVI_01 | EQT.SPI.SST.VIN | Valve Interlock | PEDWMAVE116026 | SPVI-5006 |  | V | Valid for Procurement/Construction |  | 17043
116-SPVI-5001 | 116-SPVI-5001 | True | SpecialPipingItem | PESDPIPF999024 | Vessel Unity | New | Valve Interlock | VE200 | VE200 | Design |  |  | 13 | SBM | DUMMY LINE. LIFE CYCLE STATUS UPDATED USING C*. REPLICA. SIZE REMOVED | C* | FL116502 | MPF-AC6E |  | BLIND FLANGE | 116-LPFL-0012-2"-AC3E | 15 | 65 |  |  |  | 2 | Estimated |  | Design |  |  |  |  | SPVI_01 | EQT.SPI.SST.VIN | Valve Interlock | PEDWMAVE116025 | SPVI-5006 |  | V | Valid for Procurement/Construction |  | 17043
116-SPSF-1018 | 116-SPSF-1018 | True | SpecialPipingItem | PESDPIPF999036 | Topsides Unity | New | Special Flange | TS012 | TS012 | Design |  |  |  | SBM | REPLICA. RE-ORDER: NADIA TAG 116-SPSF-1018-B | A* | 116-LPFL-2465 | DS30 |  | 775-DRGT-0211/TP155 | 116-LPFL-2064-2"-AS30 | 15 | 65 | 2 |  |  | 11 | Vendor |  | Design |  |  |  | 001.17043.000140 REV 00 | SPSF_05 | EQT.SPI.SST.SPF | Special Flange | PEDWPRTS775028 | SPSF-1000 |  | V | Valid for Procurement/Construction |  | 17043
116-SPSF-1017 | 116-SPSF-1017 | True | SpecialPipingItem | PESDPIPF999036 | Topsides Unity | New | Special Flange | TS012 | TS012 | Design |  |  |  | SBM | REPLICA. RE-ORDER: NADIA TAG 116-SPSF-1017-B | A* | 116-LPFL-2061 | DS30 |  | 116-LPFL-2062-2"-DS30 | 775-DRGT-0211/TP150 | 15 | 65 | 1.5 |  |  | 6.1 | Vendor |  | Design |  |  |  | 001.17043.000140 REV 00 | SPSF_05 | EQT.SPI.SST.SPF | Special Flange | PEDWPRTS775028 | SPSF-1000 |  | V | Valid for Procurement/Construction |  | 17043
116-SPSF-1016 | 116-SPSF-1016 | True | SpecialPipingItem | PESDPIPF999036 | Topsides Unity | New | Special Flange | TS012 | TS012 | Design |  |  |  | SBM | REPLICA. RE-ORDER: NADIA TAG 116-SPSF-1016-B | A* | 116-LPFL-2065 | DS30 |  | 775-DRGT-0111/TP155 | 116-LPFL-2067-2"-AS30 | 15 | 65 | 2 |  |  | 11 | Vendor |  | Design |  |  |  | 001.17043.000140 REV 00 | SPSF_05 | EQT.SPI.SST.SPF | Special Flange | PEDWPRTS775018 | SPSF-1000 |  | V | Valid for Procurement/Construction |  | 17043
116-SPSF-1015 | 116-SPSF-1015 | True | SpecialPipingItem | PESDPIPF999036 | Topsides Unity | New | Special Flange | TS012 | TS012 | Design |  |  |  | SBM | REPLICA. RE-ORDER: NADIA TAG 116-SPSF-1015-B | A* | 116-LPFL-2062 | DS30 |  | 775-PKFU-0150/TP162 | 775-DRGT-0111/TP150 | 15 | 65 | 1.5 |  |  | 6.1 | Vendor |  | Design |  |  |  | 001.17043.000140 REV 00 | SPSF_05 | EQT.SPI.SST.SPF | Special Flange | PEDWPRTS775018 | SPSF-1000 |  | V | Valid for Procurement/Construction |  | 17043
116-SPSF-1014 | 116-SPSF-1014 | True | SpecialPipingItem | PESDPIPF999036 | Topsides Unity | New | Special Flange | TS032 |  | Diagrams |  |  |  | SBM | REPLICA | A* | 116-LPFL-2046 | DS30 |  | 111-PKFU-0450/TP162 | 111-PKPG-0400/TP150 | 15 | 65 | 1.5 |  |  | 6.1 | Vendor |  | Design |  |  |  | 001.17043.000140 REV 00 | SPSF_05 | EQT.SPI.SST.SPF | Special Flange | PEDWPRTS111004 | SPSF-1000 |  | V | Valid for Procurement/Construction |  | 17043
116-SPSF-1013 | 116-SPSF-1013 | True | SpecialPipingItem | PESDPIPF999036 | Topsides Unity | New | Special Flange | TS032 |  | Diagrams |  |  |  | SBM | REPLICA | A* | 116-LPFL-2124 | DS30 |  | 111-PKFU-0350/TP162 | 111-PKPG-0300/TP150 | 15 | 65 | 1.5 |  |  | 6.1 | Vendor |  | Design |  |  |  | 001.17043.000140 REV 00 | SPSF_05 | EQT.SPI.SST.SPF | Special Flange | PEDWPRTS111003 | SPSF-1000 |  | V | Valid for Procurement/Construction |  | 17043
116-SPSF-1012 | 116-SPSF-1012 | True | SpecialPipingItem | PESDPIPF999036 | Topsides Unity | New | Special Flange | TS031 |  | Diagrams |  |  |  | SBM | REPLICA | A* | 116-LPFL-2034 | DS30 |  | 111-PKFU-0250/TP162 | 111-PKPG-0200/TP150 | 15 | 65 | 1.5 |  |  | 6.1 | Vendor |  | Design |  |  |  | 001.17043.000140 REV 00 | SPSF_05 | EQT.SPI.SST.SPF | Special Flange | PEDWPRTS111002 | SPSF-1000 |  | V | Valid for Procurement/Construction |  | 17043
116-SPSF-1011 | 116-SPSF-1011 | True | SpecialPipingItem | PESDPIPF999036 | Topsides Unity | New | Special Flange | TS031 |  | Diagrams |  |  |  | SBM | REPLICA | A* | 116-LPFL-2024 | DS30 |  | 111-PKFU-0150/TP162 | 111-PKPG-0100/TP150 | 15 | 65 | 1.5 |  |  | 6.1 | Vendor |  | Design |  |  |  | 001.17043.000140 REV 00 | SPSF_05 | EQT.SPI.SST.SPF | Special Flange | PEDWPRTS111001 | SPSF-1000 |  | V | Valid for Procurement/Construction |  | 17043
116-SPSF-1010 | 116-SPSF-1010 | True | SpecialPipingItem | PESDPIPF999036 | Topsides Unity | New | Special Flange | TS032 |  | Diagrams |  |  |  | SBM | REPLICA | A* | 116-LPFL-2047 | DC3E |  | 111-PKPG-0400/TP155 | 116-LPFL-2048-2"-AC3E | 15 | 65 | 2 |  |  | 11 | Vendor |  | Design |  |  |  | 001.17043.000140 REV 00 | SPSF_02 | EQT.SPI.CST.SPF | Special Flange | PEDWPRTS111004 | SPSF-1000 |  | V | Valid for Procurement/Construction |  | 17043
116-SPSF-1009 | 116-SPSF-1009 | True | SpecialPipingItem | PESDPIPF999036 | Topsides Unity | New | Special Flange | TS032 |  | Diagrams |  |  |  | SBM | REPLICA | A* | 116-LPFL-2014 | DC3E |  | 111-PKPG-0300/TP155 | 116-LPFL-2125-2"-AC3E | 15 | 65 | 2 |  |  | 11 | Vendor |  | Design |  |  |  | 001.17043.000140 REV 00 | SPSF_02 | EQT.SPI.CST.SPF | Special Flange | PEDWPRTS111003 | SPSF-1000 |  | V | Valid for Procurement/Construction |  | 17043
116-SPSF-1008 | 116-SPSF-1008 | True | SpecialPipingItem | PESDPIPF999036 | Topsides Unity | New | Special Flange | TS031 |  | Diagrams |  |  |  | SBM | REPLICA | A* | 116-LPFL-2005 | DC3E |  | 111-PKPG-0200/TP155 | 116-LPFL-2032-2"-AC3E | 15 | 65 | 2 |  |  | 11 | Vendor |  | Design |  |  |  | 001.17043.000140 REV 00 | SPSF_02 | EQT.SPI.CST.SPF | Special Flange | PEDWPRTS111002 | SPSF-1000 |  | V | Valid for Procurement/Construction |  | 17043
116-SPSF-1007 | 116-SPSF-1007 | True | SpecialPipingItem | PESDPIPF999036 | Topsides Unity | New | Special Flange | TS031 |  | Diagrams |  |  |  | SBM | REPLICA | A* | 116-LPFL-2004 | DC3E |  | 111-PKPG-0100/TP155 | 116-LPFL-2025-2"-AC3E | 15 | 65 | 2 |  |  | 11 | Vendor |  | Design |  |  |  | 001.17043.000140 REV 00 | SPSF_02 | EQT.SPI.CST.SPF | Special Flange | PEDWPRTS111001 | SPSF-1000 |  | V | Valid for Procurement/Construction |  | 17043
116-SPSF-1006 | 116-SPSF-1006 | True | SpecialPipingItem | PESDPIPF999036 | Topsides Unity | New | Special Flange | TS012 | TS012 | Design | TS-0173 |  |  | SBM | REPLICA. RE-ORDER: NADIA TAG 116-SPSF-1006-B | A* | 116-LPFL-2067 | AS30 |  | 116-LPFL-2065-2"-DS30 | 116-LPFL-2063-3"-AS30 | -15 | 65 | 2 |  |  | 4.3 | Vendor |  | Design |  |  |  | 001.17043.000140 REV 00 | SPSF_05 | EQT.SPI.SST.SPF | Special Flange | PEDWPRTS775018 | SPSF-1000 |  | V | Valid for Procurement/Construction |  | 17043
116-SPSF-1005 | 116-SPSF-1005 | True | SpecialPipingItem | PESDPIPF999036 | Topsides Unity | New | Special Flange | TS012 | TS012 | Design | TS-0173 |  |  | SBM | REPLICA. RE-ORDER: NADIA TAG 116-SPSF-1005-B | A* | 116-LPFL-2064 | AS30 |  | 116-LPFL-2465-2"-DS30 | 116-LPFL-2063-3"-AS30 | 15 | 65 | 2 |  |  | 4.3 | Vendor |  | Design |  |  |  | 001.17043.000140 REV 00 | SPSF_05 | EQT.SPI.SST.SPF | Special Flange | PEDWPRTS775028 | SPSF-1000 |  | V | Valid for Procurement/Construction |  | 17043
116-SPSF-1004 | 116-SPSF-1004 | True | SpecialPipingItem | PESDPIPF999036 | Topsides Unity | New | Special Flange | TS032 |  | Diagrams |  |  |  | SBM | REPLICA | A* | 116-LPFL-2047 | DC3E |  | 111-PKPG-0400/TP155 | 116-LPFL-2048-2"-AC3E | 15 | 65 | 2 |  |  | 4.3 | Vendor |  | Design |  |  |  | 001.17043.000140 REV 00 | SPSF_02 | EQT.SPI.CST.SPF | Special Flange | PEDWPRTS111004 | SPSF-1000 |  | V | Valid for Procurement/Construction |  | 17043
116-SPSF-1003 | 116-SPSF-1003 | True | SpecialPipingItem | PESDPIPF999036 | Topsides Unity | New | Special Flange | TS032 | TS032 | Design |  |  |  | SBM | REPLICA | A* | 116-LPFL-2014 | DC3E |  | 111-PKPG-0300/TP155 | 116-LPFL-2125-2"-AC3E | 15 | 65 | 2 |  |  | 4.3 | Vendor |  | Design |  |  |  | 001.17043.000140 REV 00 | SPSF_02 | EQT.SPI.CST.SPF | Special Flange | PEDWPRTS111003 | SPSF-1000 |  | V | Valid for Procurement/Construction |  | 17043
116-SPSF-1002 | 116-SPSF-1002 | True | SpecialPipingItem | PESDPIPF999036 | Topsides Unity | New | Special Flange | TS031 |  | Diagrams |  |  |  | SBM | REPLICA | A* | 116-LPFL-2032 | AC3E |  | 116-LPFL-2005-2"-DC3E | 116-LPFL-2035-4"-AC3E | 15 | 65 | 2 |  |  | 4.3 | Vendor |  | Design |  |  |  | 001.17043.000140 REV 00 | SPSF_02 | EQT.SPI.CST.SPF | Special Flange | PEDWPRTS111002 | SPSF-1000 | 4 | V | Valid for Procurement/Construction |  | 17043
116-SPSF-1001 | 116-SPSF-1001 | True | SpecialPipingItem | PESDPIPF999036 | Topsides Unity | New | Special Flange | TS031 |  | Diagrams |  |  |  | SBM | REPLICA | A* | 116-LPFL-2025 | AC3E |  | 116-LPFL-2004-2"-DC3E | 116-LPFL-2035-4"-AC3E | 15 | 65 | 2 |  |  | 4.3 | Vendor |  | Design |  |  |  | 001.17043.000140 REV 00 | SPSF_02 | EQT.SPI.CST.SPF | Special Flange | PEDWPRTS111001 | SPSF-1000 |  | V | Valid for Procurement/Construction |  | 17043
116-SPFH-5001 | 116-SPFH-5001 | True | SpecialPipingItem | PESDPIPF999021 | Vessel Unity | New | Flexible Hose | VE200 | VE200 | Design |  |  | 14 | YARD | REPLICA | A* | 116-LPFL-0001 | AC3E |  | FL116510-6"-AC6E | BLIND FLANGE | 0 | 65 | 6 |  |  | 1 | Estimated |  | Design |  |  |  |  | SPFH_03 | EQT.SPI.NMT.FLH | Flexible Hoses & Connections | PEDWMAVE116021 | SPFH-5552 |  | V | Valid for Procurement/Construction |  | 17043
116-SPFH-1032 | 116-SPFH-1032 | True | SpecialPipingItem | PESDPIPF999021 | Topsides Unity | New | Flexible Hose | TS041 | TS041 | Design |  |  |  | YARD | REPLICA | A* | 116-LPFL-2105 | AC3E |  | 116-LPFL-2107-1 1/2"-AC3E | 116-SPFH-1031 | -15 | 65 | 1.5 |  |  | 1 | Estimated |  | Design |  |  |  |  | SPFH_03 | EQT.SPI.NMT.FLH | Flexible Hoses & Connections | PEDWPRTS999304 | SPFH-5505 |  | V | Valid for Procurement/Construction |  | 17043
116-SPFH-1031 | 116-SPFH-1031 | True | SpecialPipingItem | PESDPIPF999021 | Topsides Unity | New | Hose Connection | TS041 | TS041 | Design |  |  |  | YARD | REPLICA | A* | 116-LPFL-2105 | AC3E |  | 116-LPFL-2107-1 1/2"-AC3E | 116-SPFH-1031 | -15 | 65 | 1.5 |  |  | 2 | Estimated |  | Design |  |  |  |  | SPFH_02 | EQT.SPI.MET.FLH | Flexible Hoses & Connections | PEDWPRTS999304 | SPFH-5506 |  | V | Valid for Procurement/Construction |  | 17043
116-SPFH-1028 | 116-SPFH-1028 | True | SpecialPipingItem | PESDPIPF999021 | Topsides Unity | New | Flexible Hose | TS003 |  | Diagrams |  |  |  | YARD | REPLICA | A* | 116-LPFL-2104 | AC3E |  | FL116694-4"-AS6A | 116-SPFH-1027 | -15 | 65 | 1.5 |  |  | 1 | Estimated |  | Design |  |  |  |  | SPFH_03 | EQT.SPI.NMT.FLH | Flexible Hoses & Connections | PEDWPRTS999304 | SPFH-5505 |  | V | Valid for Procurement/Construction |  | 17043
116-SPFH-1027 | 116-SPFH-1027 | True | SpecialPipingItem | PESDPIPF999021 | Topsides Unity | New | Hose Connection | TS003 |  | Diagrams |  |  |  | YARD | REPLICA | A* | 116-LPFL-2104 | AC3E |  | FL116694-4"-AS6A | 116-SPFH-1027 | -15 | 65 | 1.5 |  |  | 2 | Estimated |  | Design |  |  |  |  | SPFH_02 | EQT.SPI.MET.FLH | Flexible Hoses & Connections | PEDWPRTS999304 | SPFH-5506 |  | V | Valid for Procurement/Construction |  | 17043
116-SPFH-1026 | 116-SPFH-1026 | True | SpecialPipingItem | PESDPIPF999021 | Topsides Unity | New | Flexible Hose | TS012 |  | Diagrams |  |  |  | YARD | REPLICA | A* | 116-LPFL-2106 | AC3E |  | 116-LPFL-2112-1 1/2"-AC3E | 116-SPFH-1026 | -15 | 65 | 1.5 |  |  | 1 | Estimated |  | Design |  |  |  |  | SPFH_03 | EQT.SPI.NMT.FLH | Flexible Hoses & Connections | PEDWPRTS999301 | SPFH-5505 |  | V | Valid for Procurement/Construction |  | 17043
116-SPFH-1025 | 116-SPFH-1025 | True | SpecialPipingItem | PESDPIPF999021 | Topsides Unity | New | Hose Connection | TS012 |  | Diagrams |  |  |  | YARD | REPLICA | A* | 116-LPFL-2106 | AC3E |  | 116-LPFL-2112-1 1/2"-AC3E | 116-SPFH-1026 | -15 | 65 | 1.5 |  |  | 2 | Estimated |  | Design |  |  |  |  | SPFH_02 | EQT.SPI.MET.FLH | Flexible Hoses & Connections | PEDWPRTS999301 | SPFH-5506 |  | V | Valid for Procurement/Construction |  | 17043
116-SPFH-1020 | 116-SPFH-1020 | True | SpecialPipingItem | PESDPIPF999021 | Topsides Unity | New | Flexible Hose | TS002 |  | Diagrams |  |  |  | YARD | REPLICA | A* | 116-LPFL-2101 | AC3E |  | FL116694-4"-AS6A | BLIND FLANGE | -15 | 65 | 1.5 |  |  | 1 | Estimated |  | Design |  |  |  |  | SPFH_03 | EQT.SPI.NMT.FLH | Flexible Hoses & Connections | PEDWPRTS999301 | SPFH-5505 |  | V | Valid for Procurement/Construction |  | 17043
116-SPFH-1019 | 116-SPFH-1019 | True | SpecialPipingItem | PESDPIPF999021 | Topsides Unity | New | Hose Connection | TS002 |  | Diagrams |  |  |  | YARD | REPLICA | A* | 116-LPFL-2101 | AC3E |  | FL116694-4"-AS6A | BLIND FLANGE | -15 | 65 | 1.5 |  |  | 2 | Estimated |  | Design |  |  |  |  | SPFH_02 | EQT.SPI.MET.FLH | Flexible Hoses & Connections | PEDWPRTS999301 | SPFH-5506 |  | V | Valid for Procurement/Construction |  | 17043
116-SPFH-1014 | 116-SPFH-1014 | True | SpecialPipingItem | PESDPIPF999021 | Topsides Unity | New | Flexible Hose | TS001 |  | Diagrams |  |  |  | YARD | REPLICA | A* | 116-LPFL-2107 | AC3E |  | FL116694-4"-AS6A | TOPSIDE (TS003) | -15 | 65 | 1.5 |  |  | 1 | Estimated |  | Design |  |  |  |  | SPFH_03 | EQT.SPI.NMT.FLH | Flexible Hoses & Connections | PEDWPRTS999301 | SPFH-5505 |  | V | Valid for Procurement/Construction |  | 17043
116-SPFH-1013 | 116-SPFH-1013 | True | SpecialPipingItem | PESDPIPF999021 | Topsides Unity | New | Hose Connection | TS001 |  | Diagrams |  |  |  | YARD | REPLICA | A* | 116-LPFL-2107 | AC3E |  | FL116694-4"-AS6A | TOPSIDE (TS003) | -15 | 65 | 1.5 |  |  | 2 | Estimated |  | Design |  |  |  |  | SPFH_02 | EQT.SPI.MET.FLH | Flexible Hoses & Connections | PEDWPRTS999301 | SPFH-5506 |  | V | Valid for Procurement/Construction |  | 17043
116-SPFH-1012 | 116-SPFH-1012 | True | SpecialPipingItem | PESDPIPF999021 | Topsides Unity | New | Flexible Hose | TS023 |  | Diagrams |  |  |  | YARD | REPLICA | A* | 116-LPFL-2112 | AC3E |  | FL116694-4"-AS6A | 116-SPFH-1012 | -15 | 65 | 1.5 |  |  | 1 | Estimated |  | Design |  |  |  |  | SPFH_03 | EQT.SPI.NMT.FLH | Flexible Hoses & Connections | PEDWPRTS999302 | SPFH-5505 |  | V | Valid for Procurement/Construction |  | 17043
116-SPFH-1011 | 116-SPFH-1011 | True | SpecialPipingItem | PESDPIPF999021 | Topsides Unity | New | Hose Connection | TS023 |  | Diagrams |  |  |  | YARD | REPLICA | A* | 116-LPFL-2112 | AC3E |  | FL116694-4"-AS6A | 116-SPFH-1012 | -15 | 65 | 1.5 |  |  | 2 | Estimated |  | Design |  |  |  |  | SPFH_02 | EQT.SPI.MET.FLH | Flexible Hoses & Connections | PEDWPRTS999302 | SPFH-5506 |  | V | Valid for Procurement/Construction |  | 17043
116-SPFH-1010 | 116-SPFH-1010 | True | SpecialPipingItem | PESDPIPF999021 | Topsides Unity | New | Flexible Hose | TS032 |  | Diagrams |  |  |  | YARD | REPLICA | A* | 116-LPFL-2111 | AC3E |  | FL116694-4"-AS6A | 116-SPFH-1010 | -15 | 65 | 1.5 |  |  | 1 | Estimated |  | Design |  |  |  |  | SPFH_03 | EQT.SPI.NMT.FLH | Flexible Hoses & Connections | PEDWPRTS999302 | SPFH-5505 |  | V | Valid for Procurement/Construction |  | 17043
116-SPFH-1009 | 116-SPFH-1009 | True | SpecialPipingItem | PESDPIPF999021 | Topsides Unity | New | Hose Connection | TS032 |  | Diagrams |  |  |  | YARD | REPLICA | A* | 116-LPFL-2111 | AC3E |  | FL116694-4"-AS6A | 116-SPFH-1010 | -15 | 65 | 1.5 |  |  | 2 | Estimated |  | Design |  |  |  |  | SPFH_02 | EQT.SPI.MET.FLH | Flexible Hoses & Connections | PEDWPRTS999302 | SPFH-5506 |  | V | Valid for Procurement/Construction |  | 17043
116-SPFH-1008 | 116-SPFH-1008 | True | SpecialPipingItem | PESDPIPF999021 | Topsides Unity | New | Flexible Hose | TS031 |  | Diagrams |  |  |  | YARD | REPLICA | A* | 116-LPFL-2110 | AC3E |  | 116-LPFL-2111-1 1/2"-AC3E | 116-SPFH-1008 | -15 | 65 | 1.5 |  |  | 1 | Estimated |  | Design |  |  |  |  | SPFH_03 | EQT.SPI.NMT.FLH | Flexible Hoses & Connections | PEDWPRTS999302 | SPFH-5505 |  | V | Valid for Procurement/Construction |  | 17043
116-SPFH-1007 | 116-SPFH-1007 | True | SpecialPipingItem | PESDPIPF999021 | Topsides Unity | New | Hose Connection | TS031 |  | Diagrams |  |  |  | YARD | REPLICA | A* | 116-LPFL-2110 | AC3E |  | 116-LPFL-2111-1 1/2"-AC3E | 116-SPFH-1008 | -15 | 65 | 1.5 |  |  | 2 | Estimated |  | Design |  |  |  |  | SPFH_02 | EQT.SPI.MET.FLH | Flexible Hoses & Connections | PEDWPRTS999302 | SPFH-5506 |  | V | Valid for Procurement/Construction |  | 17043
116-SPFH-1006 | 116-SPFH-1006 | True | SpecialPipingItem | PESDPIPF999021 | Topsides Unity | New | Flexible Hose | TS170 |  | Diagrams |  |  |  | YARD | REPLICA | A* | 116-LPFL-2109 | AC3E |  | 116-LPFL-2102-1 1/2"-AC3E | 116-SPFH-1006 | -15 | 65 | 1.5 |  |  | 1 | Estimated |  | Design |  |  |  |  | SPFH_03 | EQT.SPI.NMT.FLH | Flexible Hoses & Connections | PEDWPRTS999302 | SPFH-5505 |  | V | Valid for Procurement/Construction |  | 17043
116-SPFH-1005 | 116-SPFH-1005 | True | SpecialPipingItem | PESDPIPF999021 | Topsides Unity | New | Hose Connection | TS170 |  | Diagrams |  |  |  | YARD | REPLICA | A* | 116-LPFL-2109 | AC3E |  | 116-LPFL-2102-1 1/2"-AC3E | 116-SPFH-1006 | -15 | 65 | 1.5 |  |  | 2 | Estimated |  | Design |  |  |  |  | SPFH_02 | EQT.SPI.MET.FLH | Flexible Hoses & Connections | PEDWPRTS999302 | SPFH-5506 |  | V | Valid for Procurement/Construction |  | 17043
116-SPFH-1004 | 116-SPFH-1004 | True | SpecialPipingItem | PESDPIPF999021 | Topsides Unity | New | Flexible Hose | TS151 |  | Diagrams |  |  |  | YARD | REPLICA | A* | 116-LPFL-2103 | AC3E |  | FL116694-4"-AS6A | 116-SPFH-1004 | -15 | 65 | 1.5 |  |  | 1 | Estimated |  | Design |  |  |  |  | SPFH_03 | EQT.SPI.NMT.FLH | Flexible Hoses & Connections | PEDWPRTS999303 | SPFH-5505 |  | V | Valid for Procurement/Construction |  | 17043
116-SPFH-1003 | 116-SPFH-1003 | True | SpecialPipingItem | PESDPIPF999021 | Topsides Unity | New | Hose Connection | TS151 |  | Diagrams |  |  |  | YARD | REPLICA | A* | 116-LPFL-2103 | AC3E |  | FL116694-4"-AS6A | 116-SPFH-1004 | -15 | 65 | 1.5 |  |  | 2 | Estimated |  | Design |  |  |  |  | SPFH_02 | EQT.SPI.MET.FLH | Flexible Hoses & Connections | PEDWPRTS999303 | SPFH-5506 |  | V | Valid for Procurement/Construction |  | 17043
116-SPFH-1002 | 116-SPFH-1002 | True | SpecialPipingItem | PESDPIPF999021 | Topsides Unity | New | Flexible Hose | TS153 |  | Diagrams |  |  |  | YARD | REPLICA | A* | 116-LPFL-2102 | AC3E |  | 116-LPFL-0013-4"-AS6J | 116-SPFH-1002 | -15 | 65 | 1.5 |  |  | 1 | Estimated |  | Design |  |  |  |  | SPFH_03 | EQT.SPI.NMT.FLH | Flexible Hoses & Connections | PEDWPRTS999303 | SPFH-5505 |  | V | Valid for Procurement/Construction |  | 17043
116-SPFH-1001 | 116-SPFH-1001 | True | SpecialPipingItem | PESDPIPF999021 | Topsides Unity | New | Hose Connection | TS153 |  | Diagrams |  |  |  | YARD | BESPOKE | A* | 116-LPFL-2102 | AC3E |  | 116-LPFL-0013-4"-AS6J | 116-SPFH-1002 | -15 | 65 | 1.5 |  |  | 2 | Estimated |  | Design |  |  |  |  | SPFH_02 | EQT.SPI.MET.FLH | Flexible Hoses & Connections | PEDWPRTS999303 | SPFH-5506 |  | V | Valid for Procurement/Construction |  | 17043
113-SPVI-1006 | 113-SPVI-1006 | True | SpecialPipingItem | PESDPIPF999024 | Topsides Unity | New | Valve Interlock | TS023 | TS023 | Design |  |  |  | SBM | BESPOKE. SIZE REMOVED. | A* | 113-LPDC-2823 | EL31 |  | BLIND FLANGE | 772-LPPL-2007-2"-ES30 | -46 | 80 |  |  |  | 2 | Vendor |  | Design |  |  |  | 001.17043.000348 REV 00 | SPVI_01 | EQT.SPI.SST.VIN | Valve Interlock | PEDWPRTS113029 | SPVI-1091 |  | V | Valid for Procurement/Construction |  | 17043
113-SPVI-1005 | 113-SPVI-1005 | True | SpecialPipingItem | PESDPIPF999024 | Topsides Unity | New | Valve Interlock | TS023 | TS023 | Design |  |  |  | SBM | BESPOKE. SIZE REMOVED. | A* | 113-LPDC-2823 | EL31 |  | BLIND FLANGE | 772-LPPL-2007-2"-ES30 | -46 | 80 |  |  |  | 2 | Vendor |  | Design |  |  |  | 001.17043.000348 REV 00 | SPVI_01 | EQT.SPI.SST.VIN | Valve Interlock | PEDWPRTS113029 | SPVI-1091 |  | V | Valid for Procurement/Construction |  | 17043
113-SPVI-1004 | 113-SPVI-1004 | True | SpecialPipingItem | PESDPIPF999024 | Topsides Unity | New | Valve Interlock | TS012 | TS012 | Design |  |  |  | SBM | BESPOKE. SIZE REMOVED. | A* | 113-LPDC-2815 | GL31 |  | BLIND FLANGE | 775-LPPL-2052-4"-GL31 | -46 | 80 |  |  |  | 2 | Vendor |  | Design |  |  |  | 001.17043.000348 REV 00 | SPVI_01 | EQT.SPI.SST.VIN | Valve Interlock | PEDWPRTS113030 | SPVI-1090 |  | V | Valid for Procurement/Construction |  | 17043
113-SPVI-1003 | 113-SPVI-1003 | True | SpecialPipingItem | PESDPIPF999024 | Topsides Unity | New | Valve Interlock | TS012 | TS012 | Design |  |  |  | SBM | BESPOKE. SIZE REMOVED. | A* | 113-LPDC-2815 | GL31 |  | BLIND FLANGE | 775-LPPL-2052-4"-GL31 | -46 | 80 |  |  |  | 2 | Vendor |  | Design |  |  |  | 001.17043.000348 REV 00 | SPVI_01 | EQT.SPI.SST.VIN | Valve Interlock | PEDWPRTS113030 | SPVI-1090 |  | V | Valid for Procurement/Construction |  | 17043
113-SPVI-1002 | 113-SPVI-1002 | True | SpecialPipingItem | PESDPIPF999024 | Topsides Unity | New | Valve Interlock | TS012 | TS012 | Design |  |  |  | SBM | BESPOKE. SIZE REMOVED. | A* | 113-LPDC-2806 | GL31 |  | BLIND FLANGE | 113-LPDC-2815-2"-GL31 | -46 | 80 |  |  |  | 2 | Vendor |  | Design |  |  |  | 001.17043.000348 REV 00 | SPVI_01 | EQT.SPI.SST.VIN | Valve Interlock | PEDWPRTS113030 | SPVI-1089 |  | V | Valid for Procurement/Construction |  | 17043
113-SPVI-1001 | 113-SPVI-1001 | True | SpecialPipingItem | PESDPIPF999024 | Topsides Unity | New | Valve Interlock | TS012 | TS012 | Design |  |  |  | SBM | BESPOKE. SIZE REMOVED. | A* | 113-LPDC-2806 | GL31 |  | BLIND FLANGE | 113-LPDC-2815-2"-GL31 | -46 | 80 |  |  |  | 2 | Vendor |  | Design |  |  |  | 001.17043.000348 REV 00 | SPVI_01 | EQT.SPI.SST.VIN | Valve Interlock | PEDWPRTS113030 | SPVI-1089 |  | V | Valid for Procurement/Construction |  | 17043
113-SPVH-1001 | 113-SPVH-1001 | True | SpecialPipingItem | PESDPIPF999025 | Topsides Unity | New | Extended Spindle / Stem | VE200 |  | Diagrams |  |  |  | YARD | REPLICA | A* | 113-LPDC-2921 | KL31 |  | BLIND FLANGE | 661-LPPL-2056-2"-KL31 | -46 | 125 | 2 |  |  | 20 | Estimated |  | Design |  |  |  |  | SPVH_03 | EQT.SPI.CST.SPE | Valve Handle Accessories | PEDWPRTS113028 | SPVH-0001 |  | V | Valid for Procurement/Construction |  | 17043
113-SPSR-5006 | 113-SPSR-5006 | True | SpecialPipingItem | PESDPIPF999001 | Vessel Unity | New | Strumbox | VE200 | VE200 | Design |  |  |  | SBM | REPLICA | A | 113-LPDH-0071 | AE7N |  | 113-SPSR-5006 | DH113534-2"-AC7E | 0 | 65 | 2 |  |  | 3 | Vendor |  | Design |  |  |  | 001.17043.000295 REV 00 | SPSR_03 | EQT.SPI.GST.SNR | Strainer | PEDWMAVE113012 | SPSR-5004 |  | V | Valid for Procurement/Construction |  | 17043
113-SPSR-5005 | 113-SPSR-5005 | True | SpecialPipingItem | PESDPIPF999001 | Vessel Unity | New | Strumbox | VE200 | VE200 | Design |  |  |  | SBM | REPLICA | A | 113-LPDH-0070 | AE7N |  | 113-SPSR-5005 | DH113534-2"-AC7E | 0 | 65 | 2 |  |  | 3 | Vendor |  | Design |  |  |  | 001.17043.000295 REV 00 | SPSR_03 | EQT.SPI.GST.SNR | Strainer | PEDWMAVE113012 | SPSR-5004 |  | V | Valid for Procurement/Construction |  | 17043
113-SPSR-5004 | 113-SPSR-5004 | True | SpecialPipingItem | PESDPIPF999001 | Vessel Unity | New | Y-Type Strainer | VE200 | VE200 | Design |  |  |  | SBM | REPLICA | A* | 113-LPDC-2667 | AC31 |  | 113-LPDC-2665-3"-AC31 | 113-PURO-0250-B/N01 | -15 | 125 | 3 |  |  | 30.4 | Vendor |  | Design |  |  |  | 001.17043.000295 REV 00 | SPSR_02 | EQT.SPI.CST.SNR | Strainer | PEDWPRTS113027 | SPSR-0006 |  | V | Valid for Procurement/Construction |  | 17043
113-SPSR-5003 | 113-SPSR-5003 | True | SpecialPipingItem | PESDPIPF999001 | Vessel Unity | New | Y-Type Strainer | VE200 | VE200 | Design |  |  |  | SBM | REPLICA | A* | 113-LPDC-2665 | AC31 |  | 113-LPDC-2667-3"-AC31 | 113-PURO-0250-A/N01 | -15 | 125 | 3 |  |  | 30.4 | Vendor |  | Design |  |  |  | 001.17043.000295 REV 00 | SPSR_02 | EQT.SPI.CST.SNR | Strainer | PEDWPRTS113027 | SPSR-0006 |  | V | Valid for Procurement/Construction |  | 17043
113-SPSR-5002 | 113-SPSR-5002 | True | SpecialPipingItem | PESDPIPF999001 | Vessel Unity | New | Y-Type Strainer | VE200 | VE200 | Design |  |  | 1 | SBM | REPLICA | A* | 113-LPDC-2657 | AC31 |  | 113-LPDC-2653-3"-AC31 | 113-PURO-0150-B/N1 | -15 | 125 | 3 |  |  | 30.4 | Vendor |  | Design |  |  |  | 001.17043.000295 REV 00 | SPSR_02 | EQT.SPI.CST.SNR | Strainer | PEDWPRTS113017 | SPSR-0006 |  | V | Valid for Procurement/Construction |  | 17043
113-SPSR-5001 | 113-SPSR-5001 | True | SpecialPipingItem | PESDPIPF999001 | Vessel Unity | New | Y-Type Strainer | VE200 | VE200 | Design |  |  |  | SBM | REPLICA | A* | 113-LPDC-2655 | AC31 |  | 113-LPDC-2653-3"-AC31 | 113-PURO-0150-A/N1 | -15 | 125 | 3 |  |  | 30.4 | Vendor |  | Design |  |  |  | 001.17043.000295 REV 00 | SPSR_02 | EQT.SPI.CST.SNR | Strainer | PEDWPRTS113017 | SPSR-0006 |  | V | Valid for Procurement/Construction |  | 17043
113-SPSR-1014 | 113-SPSR-1014 | True | SpecialPipingItem | PESDPIPF999001 | Topsides Unity | New | Y-Type Strainer | MS510 |  | Diagrams |  |  |  | SBM | BESPOKE | A | 113-LPDH-2073 | AE3N |  | 113-VEST-0030/N3 | 113-PUAD-0030/N1 | 0 | 65 | 3 |  |  | 30.4 | Vendor |  | Design |  |  |  | 001.17043.000295 REV 00 | SPSR_03 | EQT.SPI.GST.SNR | Strainer | PEDWPRTS113019 | SPSR-0033 | 3 | V | Valid for Procurement/Construction |  | 17043
113-SPSR-1013 | 113-SPSR-1013 | True | SpecialPipingItem | PESDPIPF999001 | Topsides Unity | New | Y-Type Strainer | MS510 |  | Diagrams |  |  |  | SBM | BESPOKE | V | 113-LPDH-2981 | AE3N |  | 113-VEST-0020/N3 | 113-PUAD-0020/N1 | 0 | 65 | 3 |  |  | 30.4 | Vendor |  | Design |  |  |  | 001.17043.000295 REV 00 | SPSR_03 | EQT.SPI.GST.SNR | Strainer | PEDWPRTS113019 | SPSR-0033 | 3 | V | Valid for Procurement/Construction |  | 17043
113-SPSR-1009 | 113-SPSR-1009 | True | SpecialPipingItem | PESDPIPF999001 | Topsides Unity | New | Y-Type Strainer | MS510 |  | Diagrams |  |  |  | SBM | BESPOKE | A | 113-LPDH-2192 | AE3N |  | 113-VEST-0090/N3 | 113-PUAD-0090/N1 | 0 | 65 | 3 |  |  | 30.4 | Vendor |  | Design |  |  |  | 001.17043.000295 REV 00 | SPSR_03 | EQT.SPI.GST.SNR | Strainer | PEDWPRTS113021 | SPSR-0033 | 3 | V | Valid for Procurement/Construction |  | 17043
113-SPSR-1007 | 113-SPSR-1007 | True | SpecialPipingItem | PESDPIPF999001 | Topsides Unity | New | Y-Type Strainer | MS510 |  | Diagrams |  |  |  | SBM | BESPOKE | A* | 113-LPDH-2984 | AE3N |  | 113-VEST-0110/N3 | 113-PUAD-0110/N1 | 0 | 65 | 3 |  |  | 30.4 | Vendor |  | Design |  |  |  | 001.17043.000295 REV 00 | SPSR_03 | EQT.SPI.GST.SNR | Strainer | PEDWPRTS113021 | SPSR-0033 |  | V | Valid for Procurement/Construction |  | 17043
113-SPSR-1005 | 113-SPSR-1005 | True | SpecialPipingItem | PESDPIPF999001 | Topsides Unity | New | Y-Type Strainer | MS510 |  | Diagrams |  |  |  | SBM | BESPOKE | V | 113-LPDH-2983 | AE3N |  | 113-VEST-0080/N3 | 113-PUAD-0080/N1 | 0 | 65 | 3 |  |  | 30.4 | Vendor |  | Design |  |  |  | 001.17043.000295 REV 00 | SPSR_03 | EQT.SPI.GST.SNR | Strainer | PEDWPRTS113020 | SPSR-0033 | 3 | V | Valid for Procurement/Construction |  | 17043
113-SPSR-1004 | 113-SPSR-1004 | True | SpecialPipingItem | PESDPIPF999001 | Topsides Unity | New | Y-Type Strainer | MS510 |  | Diagrams |  |  |  | SBM | BESPOKE | V | 113-LPDH-2982 | AE3N |  | 113-VEST-0040/N3 | 113-PUAD-0040/N1 | 0 | 65 | 3 |  |  | 30.4 | Vendor |  | Design |  |  |  | 001.17043.000295 REV 00 | SPSR_03 | EQT.SPI.GST.SNR | Strainer | PEDWPRTS113020 | SPSR-0033 | 3 | V | Valid for Procurement/Construction |  | 17043
113-SPSR-1003 | 113-SPSR-1003 | True | SpecialPipingItem | PESDPIPF999001 | Topsides Unity | New | Y-Type Strainer | MS510 | MS510 | Design |  |  |  | SBM | BESPOKE | V | 113-LPDH-2980 | AE3N |  | 113-VEST-0010/N3 | 113-PUAD-0010/N1 | 0 | 65 | 3 |  |  | 30.4 | Vendor |  | Design |  |  |  | 001.17043.000295 REV 00 | SPSR_03 | EQT.SPI.GST.SNR | Strainer | PEDWPRTS113019 | SPSR-0033 | 3 | V | Valid for Procurement/Construction |  | 17043
113-SPSM-5001 | 113-SPSM-5001 | True | SpecialPipingItem | PESDPIPF999026 | Vessel Unity | New | Flame Arrester | VE200 | VE200 | Design |  |  | 1 | SBM | BESPOKE | A | 113-LPDN-0025 | AE7N |  | DN113504-14"-AG7J | 113-SPSM-5001 | 0 | 65 | 6 |  |  | 43.5 | Vendor |  | Design |  |  |  | 001.17043.000318 REV 00 | SPSM_04 | EQT.SPI.CST.FLA | Screen Mesh | PEDWMAVE113043 | SPSM-5002 |  | V | Valid for Procurement/Construction |  | 17043
113-SPSM-5000 | 113-SPSM-5000 | True | SpecialPipingItem | PESDPIPF999026 | Vessel Unity | New | Flame Arrester | VE200 | VE200 | Design |  |  | 1 | SBM | BESPOKE | A | 113-LPDH-0054 | AE7N |  | 113-LPDH-0061-18"-AE7N | 113-SPSM-5000 | 0 | 65 | 6 |  |  | 43.5 | Vendor |  | Design |  |  |  | 001.17043.000318 REV 00 | SPSM_04 | EQT.SPI.CST.FLA | Screen Mesh | PEDWMAVE113042 | SPSM-5002 |  | V | Valid for Procurement/Construction |  | 17043
113-SPSG-1002 | 113-SPSG-1002 | True | SpecialPipingItem | PESDPIPF999031 | Topsides Unity | New | Sight Glass | TS003 | TS003 | Design |  |  | 4 | SBM | REPLICA | A* | 113-LPDC-2004 | AD3A |  | 124-LPWP-2140-AD3A | 113-LPDC-2650-4"-AC31 | -15 | 125 | 3 |  |  | 21 | Vendor |  | Design |  |  |  | 001.17043.000311 REV 00 | SPSG_05 | EQT.SPI.DSS.SGL | Sight Glass | PEDWPRTS124006 | SPSG-1000 |  | V | Valid for Procurement/Construction |  | 17043
113-SPSG-1001 | 113-SPSG-1001 | True | SpecialPipingItem | PESDPIPF999031 | Topsides Unity | New | Sight Glass | TS003 | TS003 | Design |  |  | 3 | SBM | REPLICA | A* | 113-LPDC-2002 | AD3A |  | 124-VESE-0210-A/N6 | 113-LPDC-2650-4"-AC31 | -15 | 125 | 3 |  |  | 21 | Vendor |  | Design |  |  |  | 001.17043.000311 REV 00 | SPSG_05 | EQT.SPI.DSS.SGL | Sight Glass | PEDWPRTS124005 | SPSG-1000 |  | V | Valid for Procurement/Construction |  | 17043
113-SPSF-3008 | 113-SPSF-3008 | True | SpecialPipingItem | PESDPIPF999036 | Topsides Prosperity | New | Special Flange | TS012 | TS012 | Design |  |  |  | SBM | BESPOKE. MOC-TS-0732 | A* | 113-LPDH-2076 | AS30 |  | 775-DRGT-0211/TP151 | 113-LPDH-2490-2"-AS30 | 0 | 60 | 1 |  |  | 1.85 | Estimated |  | Design |  |  |  |  | SPSF_05 | EQT.SPI.SST.SPF | Special Flange | PEDWPRTS775028 | SPSF-1000 |  | V | Valid for Procurement/Construction |  | 17043
113-SPSF-3007 | 113-SPSF-3007 | True | SpecialPipingItem | PESDPIPF999036 | Topsides Prosperity | New | Special Flange | TS012 | TS012 | Design |  |  |  | SBM | BESPOKE. MOC-TS-0732 | A* | 113-LPDH-2058 | AS30 |  | 775-DRGT-0111/TP151 | 113-LPDH-2090-2"-AS30 | 0 | 60 | 1 |  |  | 1.85 | Estimated |  | Design |  |  |  |  | SPSF_05 | EQT.SPI.SST.SPF | Special Flange | PEDWPRTS775018 | SPSF-1000 |  | V | Valid for Procurement/Construction |  | 17043
113-SPSF-3004 | 113-SPSF-3004 | True | SpecialPipingItem | PESDPIPF999036 | Topsides Prosperity | New | Special Flange | TS032 | TS032 | Design |  |  |  | SBM | BESPOKE. MOC-TS-0732 | A* | 113-LPDN-2025 | DS30 |  | 111-PKPG-0400/TP151 | 113-LPDN-2830-2"-AS30 | -46 | 100 | 2 |  |  | 4.28 | Estimated |  | Design |  |  |  |  | SPSF_05 | EQT.SPI.SST.SPF | Special Flange | PEDWPRTS111004 | SPSF-1000 |  | V | Valid for Procurement/Construction |  | 17043
113-SPSF-3003 | 113-SPSF-3003 | True | SpecialPipingItem | PESDPIPF999036 | Topsides Prosperity | New | Special Flange | TS032 | TS032 | Design |  |  |  | SBM | BESPOKE. MOC-TS-0732 | A* | 113-LPDN-2869 | DS30 |  | 111-PKPG-0300/TP151 | 113-LPDN-2829-2"-AS30 | -46 | 100 | 2 |  |  | 4.28 | Estimated |  | Design |  |  |  |  | SPSF_05 | EQT.SPI.SST.SPF | Special Flange | PEDWPRTS111003 | SPSF-1000 |  | V | Valid for Procurement/Construction |  | 17043
113-SPSF-3002 | 113-SPSF-3002 | True | SpecialPipingItem | PESDPIPF999036 | Topsides Prosperity | New | Special Flange | TS031 | TS031 | Design |  |  |  | SBM | BESPOKE. MOC-TS-0732 | A* | 113-LPDN-2881 | DS30 |  | 111-PKPG-0200/TP151 | 113-LPDN-2828-2"-AS30 | -46 | 100 | 2 |  |  | 4.28 | Estimated |  | Design |  |  |  |  | SPSF_05 | EQT.SPI.SST.SPF | Special Flange | PEDWPRTS111002 | SPSF-1000 |  | V | Valid for Procurement/Construction |  | 17043
113-SPSF-3001 | 113-SPSF-3001 | True | SpecialPipingItem | PESDPIPF999036 | Topsides Prosperity | New | Special Flange | TS031 | TS031 | Design |  |  |  | SBM | BESPOKE. MOC-TS-0732 | A* | 113-LPDN-2826 | DS30 |  | 111-PKPG-0100/TP151 | 113-LPDN-2826-12"-DS30 | -46 | 100 | 2 |  |  | 4.28 | Estimated |  | Design |  |  |  |  | SPSF_05 | EQT.SPI.SST.SPF | Special Flange | PEDWPRTS111001 | SPSF-1000 |  | V | Valid for Procurement/Construction |  | 17043
113-SPSF-3000 | 113-SPSF-3000 | True | SpecialPipingItem | PESDPIPF999036 | Topsides Prosperity | New | Special Flange | TS003 | TS003 | Design |  |  |  | SBM | BESPOKE | A* | 113-LPDC-2871 | DD3A |  | 113-LPDC-2874-4"-DD3A | 113-LPDC-2650-4"-AC31 | -15 | 125 | 4 |  |  | 17.09 | Estimated |  | Design |  |  |  |  | SPSF_02 | EQT.SPI.CST.SPF | Special Flange | PEDWPRTS113018 | SPSF-1000 |  | V | Valid for Procurement/Construction |  | 17043
113-SPSF-1046 | 113-SPSF-1046 | True | SpecialPipingItem | PESDPIPF999036 | Topsides Unity | New | Special Flange | TS023 |  | Diagrams |  |  |  | SBM | REPLICA | A* | 113-LPDC-2823 | EL31 |  | BLIND FLANGE | 772-LPPL-2007-2"-ES30 | -46 | 80 | 2 |  |  | 11 | Estimated |  | Design |  |  |  |  | SPSF_04 | EQT.SPI.LST.SPF | Special Flange | PEDWPRTS772001 | SPSF-1000 |  | V | Valid for Procurement/Construction |  | 17043
113-SPSF-1045 | 113-SPSF-1045 | True | SpecialPipingItem | PESDPIPF999036 | Topsides Unity | New | Special Flange | VE200 | VE200 | Design | TS-0245 |  |  | SBM | REPLICA | A* | 113-LPDC-2454 | DD3A |  | 124-LPWP-2001-14"-DD3A-PP | 113-LPDC-2695-4"-AC31 | -15 | 125 | 4 |  |  | 17.7 | Vendor |  | Design |  |  |  | 001.17043.000140 REV 00 | SPSF_02 | EQT.SPI.CST.SPF | Special Flange | PEDWPRTS113028 | SPSF-1000 |  | V | Valid for Procurement/Construction |  | 17043
113-SPSF-1044 | 113-SPSF-1044 | True | SpecialPipingItem | PESDPIPF999036 | Topsides Unity | New | Special Flange | VE200 | VE200 | Design | TS-0245 |  |  | SBM | REPLICA | A* | 113-LPDC-2453 | DD3A |  | 124-LPWP-2010-8"-DD3A-PP | 113-LPDC-2695-4"-AC31 | -15 | 125 | 4 |  |  | 17.7 | Vendor |  | Design |  |  |  | 001.17043.000140 REV 00 | SPSF_02 | EQT.SPI.CST.SPF | Special Flange | PEDWPRTS113028 | SPSF-1000 |  | V | Valid for Procurement/Construction |  | 17043
113-SPSF-1042 | 113-SPSF-1042 | True | SpecialPipingItem | PESDPIPF999036 | Topsides Unity | New | Special Flange | TS023 | TS023 | Design |  |  |  | SBM | REPLICA | A* | 113-LPDC-2696 | ES30 |  | 772-LPPL-2030-2"-ES30 | 113-LPDC-2650-4"-AC31 | -46 | 80 | 2 |  |  | 11 | Vendor |  | Design |  |  |  | 001.17043.000140 REV 00 | SPSF_02 | EQT.SPI.CST.SPF | Special Flange | PEDWPRTS113029 | SPSF-1000 |  | V | Valid for Procurement/Construction |  | 17043
113-SPSF-1041 | 113-SPSF-1041 | True | SpecialPipingItem | PESDPIPF999036 | Topsides Unity | New | Special Flange | TS023 | TS023 | Design |  |  |  | SBM | REPLICA | A* | 113-LPDC-2174 | EL31 |  | BLIND FLANGE | 113-LPDC-2650-4"-AC31 | -46 | 80 | 2 |  |  | 11 | Vendor |  | Design |  |  |  | 001.17043.000140 REV 00 | SPSF_02 | EQT.SPI.CST.SPF | Special Flange | PEDWPRTS113029 | SPSF-1000 |  | V | Valid for Procurement/Construction |  | 17043
113-SPSF-1039 | 113-SPSF-1039 | True | SpecialPipingItem | PESDPIPF999036 | Topsides Unity | New | Special Flange | TS023 | TS023 | Design |  |  |  | SBM | REPLICA | A* | 113-LPDC-2167 | DL31 |  | BLIND FLANGE | 113-LPDC-2650-4"-AC31 | -15 | 150 | 2 |  |  | 4.3 | Vendor |  | Design |  |  |  | 001.17043.000140 REV 00 | SPSF_02 | EQT.SPI.CST.SPF | Special Flange | PEDWPRTS113029 | SPSF-1000 |  | V | Valid for Procurement/Construction |  | 17043
113-SPSF-1038 | 113-SPSF-1038 | True | SpecialPipingItem | PESDPIPF999036 | Topsides Unity | New | Special Flange | TS012 | TS012 | Design | TS-0288 |  |  | SBM | REPLICA | A* | 113-LPDC-2695 | AC31 |  | 113-LPDC-2802-2"-EL31 | 113-LPDC-2695-4"-AC31 | -15 | 125 | 2 |  |  | 16.3 | Vendor |  | Design |  |  |  | 001.17043.000140 REV 00 | SPSF_02 | EQT.SPI.CST.SPF | Special Flange | PEDWPRTS113030 | SPSF-1000 |  | V | Valid for Procurement/Construction |  | 17043
113-SPSF-1035 | 113-SPSF-1035 | True | SpecialPipingItem | PESDPIPF999036 | Topsides Unity | New | Special Flange | TS012 | TS012 | Design | TS-0288 |  |  | SBM | REPLICA | A* | 113-LPDC-2695 | AC31 |  | 113-LPDC-2802-2"-EL31 | 113-LPDC-2695-4"-AC31 | -15 | 125 | 2 |  |  | 16.3 | Vendor |  | Design |  |  |  | 001.17043.000140 REV 00 | SPSF_02 | EQT.SPI.CST.SPF | Special Flange | PEDWPRTS113030 | SPSF-1000 |  | V | Valid for Procurement/Construction |  | 17043
113-SPSF-1032 | 113-SPSF-1032 | True | SpecialPipingItem | PESDPIPF999036 | Topsides Unity | New | Special Flange | TS012 |  | Diagrams | TS-0288 |  |  | SBM | REPLICA | A* | 113-LPDC-2695 | AC31 |  | 113-LPDC-2802-2"-EL31 | 113-LPDC-2695-4"-AC31 | -15 | 125 | 2 |  |  | 11 | Vendor |  | Design |  |  |  | 001.17043.000140 REV 00 | SPSF_02 | EQT.SPI.CST.SPF | Special Flange | PEDWPRTS113030 | SPSF-1000 |  | V | Valid for Procurement/Construction |  | 17043
113-SPSF-1031 | 113-SPSF-1031 | True | SpecialPipingItem | PESDPIPF999036 | Topsides Unity | New | Special Flange | TS011 |  | Diagrams | TS-0288 |  |  | SBM | REPLICA | A* | 113-LPDC-2695 | AC31 |  | 113-LPDC-2802-2"-EL31 | 113-LPDC-2695-4"-AC31 | -15 | 125 | 2 |  |  | 4.3 | Vendor |  | Design |  |  |  | 001.17043.000140 REV 00 | SPSF_02 | EQT.SPI.CST.SPF | Special Flange | PEDWPRTS113030 | SPSF-1000 |  | V | Valid for Procurement/Construction |  | 17043
113-SPSF-1030 | 113-SPSF-1030 | True | SpecialPipingItem | PESDPIPF999036 | Topsides Unity | New | Special Flange | TS011 |  | Diagrams | TS-0288 |  |  | SBM | REPLICA | A* | 113-LPDC-2695 | AC31 |  | 113-LPDC-2802-2"-EL31 | 113-LPDC-2695-4"-AC31 | -15 | 125 | 2 |  |  | 4.3 | Vendor |  | Design |  |  |  | 001.17043.000140 REV 00 | SPSF_02 | EQT.SPI.CST.SPF | Special Flange | PEDWPRTS113030 | SPSF-1000 |  | V | Valid for Procurement/Construction |  | 17043
113-SPSF-1029 | 113-SPSF-1029 | True | SpecialPipingItem | PESDPIPF999036 | Topsides Unity | New | Special Flange | TS011 |  | Diagrams | TS-0288 |  |  | SBM | REPLICA | A* | 113-LPDC-2695 | AC31 |  | 113-LPDC-2802-2"-EL31 | 113-LPDC-2695-4"-AC31 | -15 | 125 | 2 |  |  | 4.3 | Vendor |  | Design |  |  |  | 001.17043.000140 REV 00 | SPSF_02 | EQT.SPI.CST.SPF | Special Flange | PEDWPRTS113030 | SPSF-1000 |  | V | Valid for Procurement/Construction |  | 17043
113-SPSF-1028 | 113-SPSF-1028 | True | SpecialPipingItem | PESDPIPF999036 | Topsides Unity | New | Special Flange | TS011 |  | Diagrams | TS-0288 |  |  | SBM | REPLICA | A* | 113-LPDC-2695 | AC31 |  | 113-LPDC-2802-2"-EL31 | 113-LPDC-2695-4"-AC31 | -15 | 125 | 2 |  |  | 16.3 | Vendor |  | Design |  |  |  | 001.17043.000140 REV 00 | SPSF_02 | EQT.SPI.CST.SPF | Special Flange | PEDWPRTS113030 | SPSF-1000 |  | V | Valid for Procurement/Construction |  | 17043
113-SPSF-1027 | 113-SPSF-1027 | True | SpecialPipingItem | PESDPIPF999036 | Topsides Unity | New | Special Flange | TS011 |  | Diagrams | TS-0288 |  |  | SBM | REPLICA | A* | 113-LPDC-2695 | AC31 |  | 113-LPDC-2802-2"-EL31 | 113-LPDC-2695-4"-AC31 | -15 | 125 | 2 |  |  | 11 | Vendor |  | Design |  |  |  | 001.17043.000140 REV 00 | SPSF_02 | EQT.SPI.CST.SPF | Special Flange | PEDWPRTS113030 | SPSF-1000 |  | V | Valid for Procurement/Construction |  | 17043
113-SPSF-1026 | 113-SPSF-1026 | True | SpecialPipingItem | PESDPIPF999036 | Topsides Unity | New | Special Flange | TS011 | TS011 | Design | TS-0288 |  |  | SBM | REPLICA | A* | 113-LPDC-2695 | AC31 |  | 113-LPDC-2802-2"-EL31 | 113-LPDC-2695-4"-AC31 | -15 | 125 | 2 |  |  | 4.3 | Vendor |  | Design |  |  |  | 001.17043.000140 REV 00 | SPSF_02 | EQT.SPI.CST.SPF | Special Flange | PEDWPRTS113030 | SPSF-1000 |  | V | Valid for Procurement/Construction |  | 17043
113-SPSF-1025 | 113-SPSF-1025 | True | SpecialPipingItem | PESDPIPF999036 | Topsides Unity | New | Special Flange | TS011 | TS011 | Design | TS-0288 |  |  | SBM | REPLICA | A* | 113-LPDC-2695 | AC31 |  | 113-LPDC-2802-2"-EL31 | 113-LPDC-2695-4"-AC31 | -15 | 125 | 2 |  |  | 4.3 | Vendor |  | Design |  |  |  | 001.17043.000140 REV 00 | SPSF_02 | EQT.SPI.CST.SPF | Special Flange | PEDWPRTS113030 | SPSF-1000 |  | V | Valid for Procurement/Construction |  | 17043
113-SPSF-1024 | 113-SPSF-1024 | True | SpecialPipingItem | PESDPIPF999036 | Topsides Unity | New | Special Flange | TS011 | TS011 | Design | TS-0288 |  |  | SBM | REPLICA | A* | 113-LPDC-2695 | AC31 |  | 113-LPDC-2802-2"-EL31 | 113-LPDC-2695-4"-AC31 | -15 | 125 | 2 |  |  | 4.3 | Vendor |  | Design |  |  |  | 001.17043.000140 REV 00 | SPSF_02 | EQT.SPI.CST.SPF | Special Flange | PEDWPRTS113030 | SPSF-1000 |  | V | Valid for Procurement/Construction |  | 17043
113-SPSF-1023 | 113-SPSF-1023 | True | SpecialPipingItem | PESDPIPF999036 | Topsides Unity | New | Special Flange | TS011 | TS011 | Design | TS-0288 |  |  | SBM | REPLICA | A* | 113-LPDC-2695 | AC31 |  | 113-LPDC-2802-2"-EL31 | 113-LPDC-2695-4"-AC31 | -15 | 125 | 2 |  |  | 4.3 | Vendor |  | Design |  |  |  | 001.17043.000140 REV 00 | SPSF_02 | EQT.SPI.CST.SPF | Special Flange | PEDWPRTS113030 | SPSF-1000 |  | V | Valid for Procurement/Construction |  | 17043
113-SPSF-1022 | 113-SPSF-1022 | True | SpecialPipingItem | PESDPIPF999036 | Topsides Unity | New | Special Flange | TS011 |  | Diagrams | TS-0288 |  |  | SBM | REPLICA | A* | 113-LPDC-2695 | AC31 |  | 113-LPDC-2802-2"-EL31 | 113-LPDC-2695-4"-AC31 | -15 | 125 | 2 |  |  | 4.3 | Vendor |  | Design |  |  |  | 001.17043.000140 REV 00 | SPSF_02 | EQT.SPI.CST.SPF | Special Flange | PEDWPRTS113030 | SPSF-1000 |  | V | Valid for Procurement/Construction |  | 17043
113-SPSF-1017 | 113-SPSF-1017 | True | SpecialPipingItem | PESDPIPF999036 | Topsides Unity | New | Special Flange | VE200 |  | Diagrams |  |  |  | SBM | REPLICA | A* | 113-LPDC-2695 | AC31 |  | 113-LPDC-2802-2"-EL31 | 113-LPDC-2695-4"-AC31 | -15 | 125 | 2 |  |  | 4.47 | Vendor |  | Design |  |  |  | 001.17043.000140 REV 00 | SPSF_02 | EQT.SPI.CST.SPF | Special Flange | PEDWPRTS113028 | SPSF-1000 |  | V | Valid for Procurement/Construction |  | 17043
113-SPSF-1016 | 113-SPSF-1016 | True | SpecialPipingItem | PESDPIPF999036 | Topsides Unity | New | Special Flange | VE200 |  | Diagrams |  |  |  | SBM | REPLICA | A* | 113-LPDC-2695 | AC31 |  | 113-LPDC-2802-2"-EL31 | 113-LPDC-2695-4"-AC31 | -15 | 125 | 2 |  |  | 4.47 | Vendor |  | Design |  |  |  | 001.17043.000140 REV 00 | SPSF_02 | EQT.SPI.CST.SPF | Special Flange | PEDWPRTS113028 | SPSF-1000 |  | V | Valid for Procurement/Construction |  | 17043
113-SPSF-1015 | 113-SPSF-1015 | True | SpecialPipingItem | PESDPIPF999036 | Topsides Unity | New | Special Flange | VE200 |  | Diagrams |  |  |  | SBM | REPLICA | A* | 113-LPDC-2695 | AC31 |  | 113-LPDC-2802-2"-EL31 | 113-LPDC-2695-4"-AC31 | -15 | 125 | 2 |  |  | 4.47 | Vendor |  | Design |  |  |  | 001.17043.000140 REV 00 | SPSF_02 | EQT.SPI.CST.SPF | Special Flange | PEDWPRTS113028 | SPSF-1000 |  | V | Valid for Procurement/Construction |  | 17043
113-SPSF-1012 | 113-SPSF-1012 | True | SpecialPipingItem | PESDPIPF999036 | Topsides Unity | New | Special Flange | TS032 |  | Diagrams |  |  |  | SBM | REPLICA | A* | 113-LPDN-2945 | DS30 |  | 111-VEVF-0440/TP113 | 113-LPDN-2160-3"-AE3N | -15 | 90 | 3 |  |  | 8.78 | Vendor |  | Design |  |  |  | 001.17043.000140 REV 00 | SPSF_02 | EQT.SPI.CST.SPF | Special Flange | PEDWPRTS111004 | SPSF-1000 |  | V | Valid for Procurement/Construction |  | 17043
113-SPSF-1011 | 113-SPSF-1011 | True | SpecialPipingItem | PESDPIPF999036 | Topsides Unity | New | Special Flange | TS032 | TS032 | Design |  |  |  | SBM | REPLICA | A* | 113-LPDN-2943 | DS30 |  | 111-VEVF-0340/TP113 | 113-LPDN-2131-3"-AE3N | -15 | 90 | 3 |  |  | 8.78 | Vendor |  | Design |  |  |  | 001.17043.000140 REV 00 | SPSF_02 | EQT.SPI.CST.SPF | Special Flange | PEDWPRTS111003 | SPSF-1000 |  | V | Valid for Procurement/Construction |  | 17043
113-SPSF-1010 | 113-SPSF-1010 | True | SpecialPipingItem | PESDPIPF999036 | Topsides Unity | New | Special Flange | TS031 |  | Diagrams |  |  |  | SBM | REPLICA | A* | 113-LPDN-2120 | AE3N |  | 113-LPDN-2891-3"-DS30 | 113-LPDN-2067-3"-AE3N | 0 | 60 | 3 |  |  | 8.78 | Vendor |  | Design |  |  |  | 001.17043.000140 REV 00 | SPSF_02 | EQT.SPI.CST.SPF | Special Flange | PEDWPRTS111002 | SPSF-1000 |  | V | Valid for Procurement/Construction |  | 17043
113-SPSF-1009 | 113-SPSF-1009 | True | SpecialPipingItem | PESDPIPF999036 | Topsides Unity | New | Special Flange | TS031 |  | Diagrams |  |  |  | SBM | REPLICA | A* | 113-LPDN-2110 | AE3N |  | 113-LPDN-2925-3"-DS30 | 113-LPDN-2909-3"-AE3N | 0 | 60 | 3 |  |  | 8.78 | Vendor |  | Design |  |  |  | 001.17043.000140 REV 00 | SPSF_02 | EQT.SPI.CST.SPF | Special Flange | PEDWPRTS111001 | SPSF-1000 |  | V | Valid for Procurement/Construction |  | 17043
113-SPIS-6508 | 113-SPIS-6508 | True | SpecialPipingItem | PESDPIPF999025 | Vessel Prosperity | New | Isolation Kit | VE200 |  | Diagrams |  |  | 38 | YARD | DUMMY LINE. LIFE CYCLE STATUS UPDATED USING C*. BESPOKE | C* | 113-LPWX-0511A | AQ5T |  | 113-SPIS-6508 | 113-SPIS-6507 | 0 | 75 | 12 |  |  | 1 | Estimated |  | Design |  |  |  |  | SPIS_01 | EQT.SPI.NMT.ISK | Isolation Kit | PEDWMAVE113014_S03 | SPIS-0001 |  | V | Valid for Procurement/Construction |  | 17043
113-SPIS-6507 | 113-SPIS-6507 | True | SpecialPipingItem | PESDPIPF999025 | Vessel Prosperity | New | Isolation Kit | VE200 |  | Diagrams |  |  | 34 | YARD | DUMMY LINE. LIFE CYCLE STATUS UPDATED USING C*. BESPOKE. SIZE MANUALLY CHANGED | C* | 113-LPWX-0511A | AQ5T |  | 113-SPIS-6508 | 113-SPIS-6507 | 0 | 75 | 12 |  |  | 1 | Estimated |  | Design |  |  |  |  | SPIS_01 | EQT.SPI.NMT.ISK | Isolation Kit | PEDWMAVE113014_S03 | SPIS-0001 |  | V | Valid for Procurement/Construction |  | 17043
113-SPIS-6506 | 113-SPIS-6506 | True | SpecialPipingItem | PESDPIPF999025 | Vessel Prosperity | New | Isolation Kit | VE200 | VE200 | Design |  |  |  | YARD | BESPOKE. SIZE IN SPECIFICATION TO BE REVISED TO 4" | A* | 113-LPWX-0078 | AX3A |  | WX113509-12"-AQ5T | WX113530-1/2"-CR3A | 0 | 75 | 4 |  |  | 1 | Estimated |  | Design |  |  |  |  | SPIS_01 | EQT.SPI.NMT.ISK | Isolation Kit | PEDWMAVE113014_S03 | SPIS-0001 |  | V | Valid for Procurement/Construction |  | 17043
113-SPIS-6505 | 113-SPIS-6505 | True | SpecialPipingItem | PESDPIPF999025 | Vessel Prosperity | New | Isolation Kit | VE200 |  | Diagrams |  |  |  | YARD | DUMMY LINE. LIFE CYCLE STATUS UPDATED USING C*. BESPOKE | C* | WX113509 | MPF-AC5T |  | WX999507-3"-AX5A | WX113509-12"-AC5T | 0 | 75 | 4 |  |  | 1 | Estimated |  | Design |  |  |  |  | SPIS_01 | EQT.SPI.NMT.ISK | Isolation Kit | PEDWMAVE113014_S03 | SPIS-0001 |  | V | Valid for Procurement/Construction |  | 17043
113-SPIS-6504 | 113-SPIS-6504 | True | SpecialPipingItem | PESDPIPF999025 | Vessel Prosperity | New | Isolation Kit | VE200 |  | Diagrams |  |  |  | YARD | BESPOKE | A* | 113-LPWX-0077 | AX3A |  | WX113509-12"-AQ5T | BLIND FLANGE | 0 | 75 | 4 |  |  | 1 | Estimated |  | Design |  |  |  |  | SPIS_01 | EQT.SPI.NMT.ISK | Isolation Kit | PEDWMAVE113014_S03 | SPIS-0001 |  | V | Valid for Procurement/Construction |  | 17043
113-SPIS-6503 | 113-SPIS-6503 | True | SpecialPipingItem | PESDPIPF999025 | Vessel Prosperity | New | Isolation Kit | VE200 |  | Diagrams |  |  |  | YARD | DUMMY LINE. LIFE CYCLE STATUS UPDATED USING C*. BESPOKE | C* | 113-LPWX-0509A | AQ5T |  | WX113509-12"-AQ5T | WX113509-12"-AQ5T | 0 | 75 | 12 |  |  | 1 | Estimated |  | Design |  |  |  |  | SPIS_01 | EQT.SPI.NMT.ISK | Isolation Kit | PEDWMAVE113014_S03 | SPIS-0001 |  | V | Valid for Procurement/Construction |  | 17043
113-SPIS-6502 | 113-SPIS-6502 | True | SpecialPipingItem | PESDPIPF999025 | Vessel Prosperity | New | Isolation Kit | VE200 |  | Diagrams |  |  |  | YARD | DUMMY LINE. LIFE CYCLE STATUS UPDATED USING C*. BESPOKE | C* | 113-LPWX-0509A | AQ5T |  | WX113509-12"-AQ5T | WX113509-12"-AQ5T | 0 | 75 | 12 |  |  | 1 | Estimated |  | Design |  |  |  |  | SPIS_01 | EQT.SPI.NMT.ISK | Isolation Kit | PEDWMAVE113014_S03 | SPIS-0001 |  | V | Valid for Procurement/Construction |  | 17043
113-SPIS-6501 | 113-SPIS-6501 | True | SpecialPipingItem | PESDPIPF999025 | Vessel Prosperity | New | Isolation Kit | VE200 | VE200 | Design |  |  |  | YARD | DUMMY LINE. LIFE CYCLE STATUS UPDATED USING C*. BESPOKE. SIZE MANUALLY CHANGED | C* | 113-LPWX-0510B | AQ5T |  | 113-SPIS-6501 | 113-SPIS-6501 | 0 | 75 | 12 |  |  | 1 | Estimated |  | Design |  |  |  |  | SPIS_01 | EQT.SPI.NMT.ISK | Isolation Kit | PEDWMAVE113014_S02 | SPIS-0001 |  | V | Valid for Procurement/Construction |  | 17043
113-SPIS-6500 | 113-SPIS-6500 | True | SpecialPipingItem | PESDPIPF999025 | Vessel Prosperity | New | Isolation Kit | VE200 |  | Diagrams |  |  |  | YARD | DUMMY LINE. LIFE CYCLE STATUS UPDATED USING C*. BESPOKE | C* | DH113501 | MPF-AE7G |  | 113-LPDH-0061-18"-AE7N | FLANGE CONNECTION | 0 | 60 | 18 |  |  | 1 | Estimated |  | Design |  |  |  |  | SPIS_01 | EQT.SPI.NMT.ISK | Isolation Kit | PEDWMAVE113014_S03 | SPIS-0001 |  | V | Valid for Procurement/Construction |  | 17043
113-SPIS-5000 | 113-SPIS-5000 | True | SpecialPipingItem | PESDPIPF999025 | Vessel Unity | New | Isolation Kit | VE200 | VE200 | Design |  |  |  | YARD | DUMMY LINE. LIFE CYCLE STATUS UPDATED USING C*. REPLICA | C* | WX113514 | MPF-AX5A |  | 113-ATOC-5200/N3 | 113-LPWX-0075-2"-AE7N | 0 | 75 | 2 |  |  | 1 | Estimated |  | Design |  |  |  |  | SPIS_01 | EQT.SPI.NMT.ISK | Isolation Kit | PEDWMAVE113014_S03 | SPIS-0001 |  | V | Valid for Procurement/Construction |  | 17043
113-SPIS-1023 | 113-SPIS-1023 | True | SpecialPipingItem | PESDPIPF999025 | Topsides Unity | New | Isolation Kit | TS130 |  | Diagrams |  |  |  | YARD | REPLICA | A* | 113-LPDH-2730 | AE3N |  | 113-LPDH-2721-2"-AS3A | DH113501-18"-AE7G | 0 | 60 | 2 |  |  | 1 | Estimated |  | Design |  |  |  |  | SPIS_01 | EQT.SPI.NMT.ISK | Isolation Kit | PEDWPRTS666001 | SPIS-0001 |  | V | Valid for Procurement/Construction |  | 17043
113-SPIS-1018 | 113-SPIS-1018 | True | SpecialPipingItem | PESDPIPF999025 | Topsides Unity | New | Isolation Kit | MS510 | MS510 | Design |  |  |  | YARD | REPLICA | V | 113-LPDH-2978 | AE3N |  | 113-PUAD-0090/N2 | 113-LPDH-2050-4"-AE3N | 0 | 65 | 2 |  |  | 1 | Estimated |  | Design |  |  |  |  | SPIS_01 | EQT.SPI.NMT.ISK | Isolation Kit | PEDWPRTS113021 | SPIS-0001 | 8 | V | Valid for Procurement/Construction |  | 17043
113-SPIS-1017 | 113-SPIS-1017 | True | SpecialPipingItem | PESDPIPF999025 | Topsides Unity | New | Isolation Kit | MS510 | MS510 | Design |  |  |  | YARD | REPLICA | A | 113-LPDH-2192 | AE3N |  | 113-VEST-0090/N3 | 113-PUAD-0090/N1 | 0 | 65 | 2 |  |  | 1 | Estimated |  | Design |  |  |  |  | SPIS_01 | EQT.SPI.NMT.ISK | Isolation Kit | PEDWPRTS113021 | SPIS-0001 | 8 | V | Valid for Procurement/Construction |  | 17043
113-SPIS-1014 | 113-SPIS-1014 | True | SpecialPipingItem | PESDPIPF999025 | Topsides Unity | New | Isolation Kit | MS510 | MS510 | Design | TS-0245 |  |  | YARD | REPLICA | V | 113-LPDH-2977 | AE3N |  | 113-PUAD-0110/N2 | 113-LPDH-2050-4"-AE3N | 0 | 65 | 1 |  |  | 1 | Estimated |  | Design |  |  |  |  | SPIS_01 | EQT.SPI.NMT.ISK | Isolation Kit | PEDWPRTS113021 | SPIS-0001 | 8 | V | Valid for Procurement/Construction |  | 17043
113-SPIS-1013 | 113-SPIS-1013 | True | SpecialPipingItem | PESDPIPF999025 | Topsides Unity | New | Isolation Kit | MS510 | MS510 | Design | TS-0245 |  |  | YARD | REPLICA | A* | 113-LPDH-2984 | AE3N |  | 113-VEST-0110/N3 | 113-PUAD-0110/N1 | 0 | 65 | 1 |  |  | 1 | Estimated |  | Design |  |  |  |  | SPIS_01 | EQT.SPI.NMT.ISK | Isolation Kit | PEDWPRTS113021 | SPIS-0001 | 8 | V | Valid for Procurement/Construction |  | 17043
113-SPIS-1010 | 113-SPIS-1010 | True | SpecialPipingItem | PESDPIPF999025 | Topsides Unity | New | Isolation Kit | MS510 | MS510 | Design | TS-0245 |  |  | YARD | REPLICA | V | 113-LPDH-2975 | AE3N |  | 113-PUAD-0080/N2 | 113-LPDH-2050-4"-AE3N | 0 | 65 | 1 |  |  | 1 | Estimated |  | Design |  |  |  |  | SPIS_01 | EQT.SPI.NMT.ISK | Isolation Kit | PEDWPRTS113020 | SPIS-0001 | 8 | V | Valid for Procurement/Construction |  | 17043
113-SPIS-1009 | 113-SPIS-1009 | True | SpecialPipingItem | PESDPIPF999025 | Topsides Unity | New | Isolation Kit | MS510 | MS510 | Design | TS-0245 |  |  | YARD | REPLICA | V | 113-LPDH-2983 | AE3N |  | 113-VEST-0080/N3 | 113-PUAD-0080/N1 | 0 | 65 | 1 |  |  | 1 | Estimated |  | Design |  |  |  |  | SPIS_01 | EQT.SPI.NMT.ISK | Isolation Kit | PEDWPRTS113020 | SPIS-0001 | 8 | V | Valid for Procurement/Construction |  | 17043
113-SPIS-1008 | 113-SPIS-1008 | True | SpecialPipingItem | PESDPIPF999025 | Topsides Unity | New | Isolation Kit | MS510 | MS510 | Design | TS-0245 |  |  | YARD | REPLICA | V | 113-LPDH-2974 | AE3N |  | 113-PUAD-0040/N2 | 113-LPDH-2050-4"-AE3N | 0 | 65 | 2 |  |  | 1 | Estimated |  | Design |  |  |  |  | SPIS_01 | EQT.SPI.NMT.ISK | Isolation Kit | PEDWPRTS113020 | SPIS-0001 | 8 | V | Valid for Procurement/Construction |  | 17043
113-SPIS-1007 | 113-SPIS-1007 | True | SpecialPipingItem | PESDPIPF999025 | Topsides Unity | New | Isolation Kit | MS510 | MS510 | Design | TS-0245 |  |  | YARD | REPLICA | V | 113-LPDH-2982 | AE3N |  | 113-VEST-0040/N3 | 113-PUAD-0040/N1 | 0 | 65 | 2 |  |  | 1 | Estimated |  | Design |  |  |  |  | SPIS_01 | EQT.SPI.NMT.ISK | Isolation Kit | PEDWPRTS113020 | SPIS-0001 | 8 | V | Valid for Procurement/Construction |  | 17043
113-SPIS-1006 | 113-SPIS-1006 | True | SpecialPipingItem | PESDPIPF999025 | Topsides Unity | New | Isolation Kit | MS510 | MS510 | Design | TS-0245 |  |  | YARD | REPLICA | V | 113-LPDH-2973 | AE3N |  | 113-PUAD-0030/N2 | 113-LPDH-2050-4"-AE3N | 0 | 65 | 1 |  |  | 1 | Estimated |  | Design |  |  |  |  | SPIS_01 | EQT.SPI.NMT.ISK | Isolation Kit | PEDWPRTS113019 | SPIS-0001 | 8 | V | Valid for Procurement/Construction |  | 17043
113-SPIS-1005 | 113-SPIS-1005 | True | SpecialPipingItem | PESDPIPF999025 | Topsides Unity | New | Isolation Kit | MS510 | MS510 | Design | TS-0245 |  |  | YARD | REPLICA | A | 113-LPDH-2073 | AE3N |  | 113-VEST-0030/N3 | 113-PUAD-0030/N1 | 0 | 65 | 1 |  |  | 1 | Estimated |  | Design |  |  |  |  | SPIS_01 | EQT.SPI.NMT.ISK | Isolation Kit | PEDWPRTS113019 | SPIS-0001 | 8 | V | Valid for Procurement/Construction |  | 17043
113-SPIS-1004 | 113-SPIS-1004 | True | SpecialPipingItem | PESDPIPF999025 | Topsides Unity | New | Isolation Kit | MS510 | MS510 | Design | TS-0245 |  |  | YARD | REPLICA | A | 113-LPDH-2052 | AE3N |  | 113-PUAD-0020/N2 | 113-LPDH-2050-4"-AE3N | 0 | 65 | 1 |  |  | 1 | Estimated |  | Design |  |  |  |  | SPIS_01 | EQT.SPI.NMT.ISK | Isolation Kit | PEDWPRTS113019 | SPIS-0001 | 8 | V | Valid for Procurement/Construction |  | 17043
113-SPIS-1003 | 113-SPIS-1003 | True | SpecialPipingItem | PESDPIPF999025 | Topsides Unity | New | Isolation Kit | MS510 | MS510 | Design | TS-0245 |  |  | YARD | REPLICA | V | 113-LPDH-2981 | AE3N |  | 113-VEST-0020/N3 | 113-PUAD-0020/N1 | 0 | 65 | 1 |  |  | 1 | Estimated |  | Design |  |  |  |  | SPIS_01 | EQT.SPI.NMT.ISK | Isolation Kit | PEDWPRTS113019 | SPIS-0001 | 8 | V | Valid for Procurement/Construction |  | 17043
113-SPIS-1002 | 113-SPIS-1002 | True | SpecialPipingItem | PESDPIPF999025 | Topsides Unity | New | Isolation Kit | MS510 | MS510 | Design | TS-0245 |  |  | YARD | REPLICA | V | 113-LPDH-2972 | AE3N |  | 113-PUAD-0010/N2 | 113-LPDH-2050-4"-AE3N | 0 | 65 | 1 |  |  | 1 | Estimated |  | Design |  |  |  |  | SPIS_01 | EQT.SPI.NMT.ISK | Isolation Kit | PEDWPRTS113019 | SPIS-0001 | 8 | V | Valid for Procurement/Construction |  | 17043
113-SPIS-1001 | 113-SPIS-1001 | True | SpecialPipingItem | PESDPIPF999025 | Topsides Unity | New | Isolation Kit | MS510 | MS510 | Design | TS-0245 |  |  | YARD | REPLICA | V | 113-LPDH-2980 | AE3N |  | 113-VEST-0010/N3 | 113-PUAD-0010/N1 | 0 | 65 | 1 |  |  | 1 | Estimated |  | Design |  |  |  |  | SPIS_01 | EQT.SPI.NMT.ISK | Isolation Kit | PEDWPRTS113019 | SPIS-0001 | 8 | V | Valid for Procurement/Construction |  | 17043
113-SPFH-3002 | 113-SPFH-3002 | True | SpecialPipingItem | PESDPIPF999021 | Topsides Prosperity | New | Hose Connection | VE200 | VE200 | Design |  |  |  | YARD | BESPOKE. SIZE IS 2" FOR FRESHWATER FLUSHING CONNECTION | A* | 113-LPDC-3000 | AS3A |  | BLIND FLANGE | 113-LPDC-2650-4"-AC31 | -15 | 125 | 1 |  |  | 2 | Estimated |  | Design |  |  |  |  | SPFH_02 | EQT.SPI.MET.FLH | Flexible Hoses & Connections | PEDWPRTS128034 | SPFH-5514 |  | V | Valid for Procurement/Construction |  | 17043
110-SPVI-1002 | 110-SPVI-1002 | True | SpecialPipingItem | PESDPIPF999024 | Topsides Unity | New | Valve Interlock | TS001 | TS001 | Design |  |  |  | SBM | REPLICA. SIZE REMOVED. | A* | 110-LPGN-2212 | AC3E |  | 110-LPGN-2102-2"-AC3E | 110-PSV-2409A | -15 | 65 |  |  |  | 2 | Vendor |  | Design |  |  |  | 001.17043.000348 REV 00 | SPVI_01 | EQT.SPI.SST.VIN | Valve Interlock | PEDWPRTS662002 | SPVI-1102 |  | V | Valid for Procurement/Construction |  | 17043
110-SPVI-1001 | 110-SPVI-1001 | True | SpecialPipingItem | PESDPIPF999024 | Topsides Unity | New | Valve Interlock | TS001 | TS001 | Design |  |  |  | SBM | REPLICA. SIZE REMOVED. | A* | 110-LPGN-2212 | AC3E |  | 110-LPGN-2102-2"-AC3E | 110-PSV-2409A | -15 | 65 |  |  |  | 2 | Vendor |  | Design |  |  |  | 001.17043.000348 REV 00 | SPVI_01 | EQT.SPI.SST.VIN | Valve Interlock | PEDWPRTS662002 | SPVI-1102 |  | V | Valid for Procurement/Construction |  | 17043
110-SPSV-3000 | 110-SPSV-3000 | True | Valve | PESDPIPF999026 | Topsides Prosperity | New | Dissimilar Check Valve | TS152 |  | Diagrams |  |  | 1 | SBM | BESPOKE | A* | 110-LPGN-2291 | DD3A |  | 110-LPGN-2290-2"-AC3E | 124-VESE-/N4 | -15 | 125 | 2 |  |  | 26 | Vendor |  | Design |  |  |  | 001.17043.000202 REV 00 | SVCH_06 | EQT.VLV.SCH.DSS | Special Check Valve | PEDWPRTS124016 | SPSV-0039 |  | V | Valid for Procurement/Construction |  | 17043
110-SPSV-1007 | 110-SPSV-1007 | True | Valve | PESDPIPF999026 | Topsides Unity | New | Dissimilar Check Valve | TS002 |  | Diagrams | TS-0288 |  | 1 | SBM | REPLICA | A* | 110-LPGN-2402 | AC3E |  | 110-LPGN-2400-2"-AC3E | 777-LPFG-2150-2"-AC31 | -15 | 160 | 2 |  |  | 15 | Vendor |  | Design |  |  |  | 001.17043.000202 REV 00 | SVCH_02 | EQT.VLV.SCH.CST | Special Check Valve | PEDWPRTS776005 | SPSV-0043 | 5 | V | Valid for Procurement/Construction |  | 17043
110-SPSV-1005 | 110-SPSV-1005 | True | Valve | PESDPIPF999026 | Topsides Unity | New | Dissimilar Check Valve | TS002 | TS002 | Design |  |  | 10 | SBM | REPLICA | A* | 110-LPGN-2108 | AC32 |  | 110-LPGN-2107-2"-AC3E | 662-LPPG-2042-30"-AC32-PP | -15 | 125 | 2 |  |  | 15 | Vendor |  | Design |  |  |  | 001.17043.000202 REV 00 | SVCH_02 | EQT.VLV.SCH.CST | Special Check Valve | PEDWPRTS662007 | SPSV-0041 |  | V | Valid for Procurement/Construction |  | 17043
110-SPSV-1004 | 110-SPSV-1004 | True | Valve | PESDPIPF999026 | Topsides Unity | New | Dissimilar Check Valve | TS002 | TS002 | Design |  |  | 8 | SBM | REPLICA | A* | 110-LPGN-2106 | AD3A |  | 110-LPGN-2105-2"-AC3E | 662-LPPG-2035-4"-AD3A-PP | -15 | 125 | 2 |  |  | 15 | Vendor |  | Design |  |  |  | 001.17043.000202 REV 00 | SVCH_06 | EQT.VLV.SCH.DSS | Special Check Valve | PEDWPRTS662006 | SPSV-0040 |  | V | Valid for Procurement/Construction |  | 17043
110-SPSV-1003 | 110-SPSV-1003 | True | Valve | PESDPIPF999026 | Topsides Unity | New | Dissimilar Check Valve | TS091 | TS091 | Design |  |  | 1 | SBM | REPLICA | A* | 110-LPGN-2404 | AC3E |  | 110-LPGN-2403-2"-AC3E | 777-LPFG-2145-2"-AC31 | -15 | 160 | 2 |  |  | 15 | Vendor |  | Design |  |  |  | 001.17043.000202 REV 00 | SVCH_02 | EQT.VLV.SCH.CST | Special Check Valve | PEDWPRTS776006 | SPSV-0043 |  | V | Valid for Procurement/Construction |  | 17043
110-SPSV-1002 | 110-SPSV-1002 | True | Valve | PESDPIPF999026 | Topsides Unity | New | Dissimilar Check Valve | TS001 | TS001 | Design |  |  |  | SBM | REPLICA | A* | 110-LPGN-2104 | DD3A |  | 110-LPGN-2102-2"-AC3E | 662-LPPG-2081-26"-DD3A-PP | -46 | 125 | 2 |  |  | 31 | Vendor |  | Design |  |  |  | 001.17043.000202 REV 00 | SVCH_06 | EQT.VLV.SCH.DSS | Special Check Valve | PEDWPRTS662002 | SPSV-0039 |  | V | Valid for Procurement/Construction |  | 17043
110-SPSV-1001 | 110-SPSV-1001 | True | Valve | PESDPIPF999026 | Topsides Unity | New | Dissimilar Check Valve | TS001 | TS001 | Design |  |  | 6 | SBM | REPLICA | A* | 110-LPGN-2109 | DD3A |  | 110-LPGN-2101-2"-AC3E | 662-LPPG-2067-20"-DD3A-PP | -46 | 125 | 2 |  |  | 31 | Vendor |  | Design |  |  |  | 001.17043.000202 REV 00 | SVCH_06 | EQT.VLV.SCH.DSS | Special Check Valve | PEDWPRTS662001 | SPSV-0039 |  | V | Valid for Procurement/Construction |  | 17043
110-SPSF-3109 | 110-SPSF-3109 | True | SpecialPipingItem | PESDPIPF999036 | Topsides Prosperity | New | Special Flange | TS152 |  | Diagrams |  |  |  | SBM | BESPOKE | A* | 110-LPGN-2290 | AC3E |  | 110-LPGN-2051-2"-AC3E | 110-LPGN-2290-2"-AC3E | -15 | 65 | 2 |  |  | 4.47 | Vendor |  | Design |  |  |  | 001.17043.000140 REV 00 | SPSF_02 | EQT.SPI.CST.SPF | Special Flange | PEDWPRTS124016 | SPSF-1000 |  | V | Valid for Procurement/Construction |  | 17043
110-SPSF-1011 | 110-SPSF-1011 | True | SpecialPipingItem | PESDPIPF999036 | Topsides Unity | New | Special Flange | TS001 |  | Diagrams |  |  |  | SBM | REPLICA | A* | 110-LPGN-2101 | AC3E |  | 110-LPGN-2102-2"-AC3E | 110-LPGN-2109-2"-DD3A | -15 | 65 | 2 |  |  | 4.47 | Vendor |  | Design |  |  |  | 001.17043.000140 REV 00 | SPSF_02 | EQT.SPI.CST.SPF | Special Flange | PEDWPRTS662001 | SPSF-1000 |  | V | Valid for Procurement/Construction |  | 17043
110-SPSF-1010 | 110-SPSF-1010 | True | SpecialPipingItem | PESDPIPF999036 | Topsides Unity | New | Special Flange | TS001 |  | Diagrams |  |  |  | SBM | REPLICA | A* | 110-LPGN-2102 | AC3E |  | GN110528-2"-AE7G | 110-LPGN-2104-2"-DD3A | -15 | 65 | 2 |  |  | 4.47 | Vendor |  | Design |  |  |  | 001.17043.000140 REV 00 | SPSF_02 | EQT.SPI.CST.SPF | Special Flange | PEDWPRTS662002 | SPSF-1000 |  | V | Valid for Procurement/Construction |  | 17043
110-SPSF-1009 | 110-SPSF-1009 | True | SpecialPipingItem | PESDPIPF999036 | Topsides Unity | New | Special Flange | TS002 |  | Diagrams |  |  |  | SBM | REPLICA | A* | 110-LPGN-2105 | AC3E |  | GN110532-2"-AE7G | 110-LPGN-2106-2"-AD3A | -15 | 65 | 2 |  |  | 2.72 | Vendor |  | Design |  |  |  | 001.17043.000140 REV 00 | SPSF_02 | EQT.SPI.CST.SPF | Special Flange | PEDWPRTS662006 | SPSF-1000 |  | V | Valid for Procurement/Construction |  | 17043
110-SPFH-5006 | 110-SPFH-5006 | True | SpecialPipingItem | PESDPIPF999021 | Vessel Unity | New | Hose Connection | VE200 |  | Diagrams |  |  | 3 | YARD | BESPOKE | A* | 110-LPGN-0052 | AE7N |  | GN110520-2"-AE7G | 110-SPFH-5006 | 0 | 65 | 2 |  |  | 2 | Estimated |  | Design |  |  |  |  | SPFH_02 | EQT.SPI.MET.FLH | Flexible Hoses & Connections | PEDWMAVE118041_S02 | SPFH-5572 |  | V | Valid for Procurement/Construction |  | 17043
110-SPFH-5005 | 110-SPFH-5005 | True | SpecialPipingItem | PESDPIPF999021 | Vessel Unity | New | Flexible Hose | VE200 | VE200 | Design |  |  |  | YARD | REPLICA | A* | 110-LPGN-0023 | AC3E |  | 110-LPGN-0017-2"-AE7N | 110-SPFH-5004 | 0 | 65 | 2 |  |  | 1 | Estimated |  | Design |  |  |  |  | SPFH_03 | EQT.SPI.NMT.FLH | Flexible Hoses & Connections | PEDWMAVE664011 | SPFH-5550 |  | V | Valid for Procurement/Construction |  | 17043
110-SPFH-5004 | 110-SPFH-5004 | True | SpecialPipingItem | PESDPIPF999021 | Vessel Unity | New | Hose Connection | VE200 | VE200 | Design |  |  |  | YARD | REPLICA | A* | 110-LPGN-0023 | AC3E |  | 110-LPGN-0017-2"-AE7N | 110-SPFH-5004 | 0 | 65 | 2 |  |  | 2 | Estimated |  | Design |  |  |  |  | SPFH_02 | EQT.SPI.MET.FLH | Flexible Hoses & Connections | PEDWMAVE664011 | SPFH-5551 |  | V | Valid for Procurement/Construction |  | 17043
110-SPFH-5002 | 110-SPFH-5002 | True | SpecialPipingItem | PESDPIPF999021 | Vessel Unity | New | Flexible Hose | VE200 | VE200 | Design |  |  |  | YARD | REPLICA | A* | 110-LPGN-0021 | AC3E |  | GN110517-2"-AE7G | 110-SPFH-5001 | 0 | 65 | 2 |  |  | 1 | Estimated |  | Design |  |  |  |  | SPFH_03 | EQT.SPI.NMT.FLH | Flexible Hoses & Connections | PEDWMAVE664011 | SPFH-5550 |  | V | Valid for Procurement/Construction |  | 17043
110-SPFH-5001 | 110-SPFH-5001 | True | SpecialPipingItem | PESDPIPF999021 | Vessel Unity | New | Hose Connection | TS170 | TS170 | Design |  |  |  | YARD | REPLICA | A* | 110-LPGN-0021 | AC3E |  | GN110517-2"-AE7G | 110-SPFH-5001 | 0 | 65 | 2 |  |  | 2 | Estimated |  | Design |  |  |  |  | SPFH_02 | EQT.SPI.MET.FLH | Flexible Hoses & Connections | PEDWMAVE664011 | SPFH-5551 |  | V | Valid for Procurement/Construction |  | 17043
110-SPFH-3009 | 110-SPFH-3009 | True | SpecialPipingItem | PESDPIPF999021 | Topsides Prosperity | New | Hose Connection | TS152 |  | Diagrams |  |  |  | YARD | BESPOKE. SIZE MANUALLY CHANGED. MOC-TS-0575 | A* | 110-LPGN-2251 | AC3E |  | 110-LPGN-2013-3"-AC3E | 110-SPFH-1077 | -15 | 65 | 1 |  |  | 2 | Estimated |  | Design |  |  |  |  | SPFH_02 | EQT.SPI.MET.FLH | Flexible Hoses & Connections | PEDWPRTS999304 | SPFH-5504 |  | V | Valid for Procurement/Construction |  | 17043
110-SPFH-3005 | 110-SPFH-3005 | True | SpecialPipingItem | PESDPIPF999021 | Topsides Prosperity | New | Flexible Hose | TS152 |  | Diagrams |  |  |  | YARD | BESPOKE. SIZE MANUALLY CHANGED. MOC-TS-0575 | A* | 110-LPGN-2251 | AC3E |  | 110-LPGN-2013-3"-AC3E | 110-SPFH-1077 | -15 | 65 | 1 |  |  | 1 | Estimated |  | Design |  |  |  |  | SPFH_03 | EQT.SPI.NMT.FLH | Flexible Hoses & Connections | PEDWPRTS999304 | SPFH-5501 |  | V | Valid for Procurement/Construction |  | 17043
110-SPFH-3004 | 110-SPFH-3004 | True | SpecialPipingItem | PESDPIPF999021 | Topsides Prosperity | New | Hose Connection | TS152 |  | Diagrams |  |  |  | YARD | BESPOKE. SIZE MANUALLY CHANGED | A* | 110-LPGN-2999 | DD3A |  | 110-SPFH-3004 | 124-VEVF-0340/N5 | -15 | 65 | 1 |  |  | 2 | Estimated |  | Design |  |  |  |  | SPFH_02 | EQT.SPI.MET.FLH | Flexible Hoses & Connections | PEDWPRTS124017 | SPFH-5579 |  | V | Valid for Procurement/Construction |  | 17043
110-SPFH-3003 | 110-SPFH-3003 | True | SpecialPipingItem | PESDPIPF999021 | Topsides Prosperity | New | Flexible Hose | TS051 |  | Diagrams | TS-0304 |  |  | YARD | BESPOKE | A* | 110-LPGN-2242 | AC3E |  | 110-LPGN-2013-3"-AC3E | 110-SPFH-1012 | -15 | 65 | 1 |  |  | 1 | Estimated |  | Design |  |  |  |  | SPFH_03 | EQT.SPI.NMT.FLH | Flexible Hoses & Connections | PEDWPRTS999303 | SPFH-5501 |  | V | Valid for Procurement/Construction |  | 17043
110-SPFH-3002 | 110-SPFH-3002 | True | SpecialPipingItem | PESDPIPF999021 | Topsides Prosperity | New | Hose Connection | TS051 |  | Diagrams | TS-0304 |  |  | YARD | BESPOKE | A* | 110-LPGN-2242 | AC3E |  | 110-LPGN-2013-3"-AC3E | 110-SPFH-1012 | -15 | 65 | 1 |  |  | 2 | Estimated |  | Design |  |  |  |  | SPFH_02 | EQT.SPI.MET.FLH | Flexible Hoses & Connections | PEDWPRTS999303 | SPFH-5504 |  | V | Valid for Procurement/Construction |  | 17043
110-SPFH-3001 | 110-SPFH-3001 | True | SpecialPipingItem | PESDPIPF999021 | Topsides Prosperity | New | Flexible Hose | TS152 |  | Diagrams |  |  |  | YARD | BESPOKE | A* | 110-LPGN-2251 | AC3E |  | 110-LPGN-2013-3"-AC3E | 110-SPFH-1077 | -15 | 65 | 1 |  |  | 1 | Estimated |  | Design |  |  |  |  | SPFH_03 | EQT.SPI.NMT.FLH | Flexible Hoses & Connections | PEDWPRTS999304 | SPFH-5501 |  | V | Valid for Procurement/Construction |  | 17043
110-SPFH-3000 | 110-SPFH-3000 | True | SpecialPipingItem | PESDPIPF999021 | Topsides Prosperity | New | Hose Connection | TS152 |  | Diagrams |  |  |  | YARD | BESPOKE | A* | 110-LPGN-2251 | AC3E |  | 110-LPGN-2013-3"-AC3E | 110-SPFH-1077 | -15 | 65 | 1 |  |  | 2 | Estimated |  | Design |  |  |  |  | SPFH_02 | EQT.SPI.MET.FLH | Flexible Hoses & Connections | PEDWPRTS999304 | SPFH-5504 |  | V | Valid for Procurement/Construction |  | 17043
110-SPFH-1084 | 110-SPFH-1084 | True | SpecialPipingItem | PESDPIPF999021 | Topsides Unity | New | Hose Connection | TS011 | TS011 | Design |  |  |  | YARD | REPLICA | A* | 110-LPGN-2247 | AC3E |  | 110-LPGN-2013-3"-AC3E | BLIND FLANGE | -15 | 65 | 1 |  |  | 2 | Estimated |  | Design |  |  |  |  | SPFH_02 | EQT.SPI.MET.FLH | Flexible Hoses & Connections | PEDWPRTS999302 | SPFH-5504 |  | V | Valid for Procurement/Construction |  | 17043
110-SPFH-1083 | 110-SPFH-1083 | True | SpecialPipingItem | PESDPIPF999021 | Topsides Unity | New | Flexible Hose | TS011 |  | Diagrams |  |  |  | YARD | REPLICA | A* | 110-LPGN-2247 | AC3E |  | 110-LPGN-2013-3"-AC3E | BLIND FLANGE | -15 | 65 | 1 |  |  | 1 | Estimated |  | Design |  |  |  |  | SPFH_03 | EQT.SPI.NMT.FLH | Flexible Hoses & Connections | PEDWPRTS999302 | SPFH-5501 |  | V | Valid for Procurement/Construction |  | 17043
110-SPFH-1082 | 110-SPFH-1082 | True | SpecialPipingItem | PESDPIPF999021 | Topsides Unity | New | Hose Connection | TS151 |  | Diagrams |  |  |  | YARD | REPLICA | A* | 110-LPGN-2008 | AC3E |  | 110-COIN-0100/TP10 | 110-LPGN-2002-3"-AC3E | -15 | 65 | 0.5 |  |  | 2 | Estimated |  | Design |  |  |  |  | SPFH_02 | EQT.SPI.MET.FLH | Flexible Hoses & Connections | PEDWPRTS110002 | SPFH-5503 |  | V | Valid for Procurement/Construction |  | 17043
110-SPFH-1081 | 110-SPFH-1081 | True | SpecialPipingItem | PESDPIPF999021 | Topsides Unity | New | Hose Connection | TS151 |  | Diagrams |  |  |  | YARD | REPLICA | A* | 110-LPGN-2007 | AC3E |  | 110-LPGN-2002-3"-AC3E | 110-COIN-0100/TP08 | -15 | 65 | 0.5 |  |  | 2 | Estimated |  | Design |  |  |  |  | SPFH_02 | EQT.SPI.MET.FLH | Flexible Hoses & Connections | PEDWPRTS110002 | SPFH-5503 |  | V | Valid for Procurement/Construction |  | 17043
110-SPFH-1080 | 110-SPFH-1080 | True | SpecialPipingItem | PESDPIPF999021 | Topsides Unity | New | Flexible Hose | TS151 |  | Diagrams |  |  |  | YARD | REPLICA | A* | 110-LPGN-2008 | AC3E |  | 110-COIN-0100/TP10 | 110-LPGN-2002-3"-AC3E | -15 | 65 | 0.5 |  |  | 1 | Estimated |  | Design |  |  |  |  | SPFH_03 | EQT.SPI.NMT.FLH | Flexible Hoses & Connections | PEDWPRTS110002 | SPFH-5502 |  | V | Valid for Procurement/Construction |  | 17043
110-SPFH-1079 | 110-SPFH-1079 | True | SpecialPipingItem | PESDPIPF999021 | Topsides Unity | New | Flexible Hose | TS151 |  | Diagrams |  |  |  | YARD | REPLICA | A* | 110-LPGN-2007 | AC3E |  | 110-LPGN-2002-3"-AC3E | 110-COIN-0100/TP08 | -15 | 65 | 0.5 |  |  | 1 | Estimated |  | Design |  |  |  |  | SPFH_03 | EQT.SPI.NMT.FLH | Flexible Hoses & Connections | PEDWPRTS110002 | SPFH-5502 |  | V | Valid for Procurement/Construction |  | 17043
110-SPFH-1078 | 110-SPFH-1078 | True | SpecialPipingItem | PESDPIPF999021 | Topsides Unity | New | Flexible Hose | TS152 |  | Diagrams |  |  |  | YARD | REPLICA | A* | 110-LPGN-2251 | AC3E |  | 110-LPGN-2013-3"-AC3E | 110-SPFH-1077 | -15 | 65 | 1 |  |  | 1 | Estimated |  | Design |  |  |  |  | SPFH_03 | EQT.SPI.NMT.FLH | Flexible Hoses & Connections | PEDWPRTS999304 | SPFH-5501 |  | V | Valid for Procurement/Construction |  | 17043
110-SPFH-1077 | 110-SPFH-1077 | True | SpecialPipingItem | PESDPIPF999021 | Topsides Unity | New | Hose Connection | TS152 |  | Diagrams |  |  |  | YARD | REPLICA | A* | 110-LPGN-2251 | AC3E |  | 110-LPGN-2013-3"-AC3E | 110-SPFH-1077 | -15 | 65 | 1 |  |  | 2 | Estimated |  | Design |  |  |  |  | SPFH_02 | EQT.SPI.MET.FLH | Flexible Hoses & Connections | PEDWPRTS999304 | SPFH-5504 |  | V | Valid for Procurement/Construction |  | 17043
110-SPFH-1076 | 110-SPFH-1076 | True | SpecialPipingItem | PESDPIPF999021 | Topsides Unity | New | Flexible Hose | TS152 |  | Diagrams |  |  |  | YARD | REPLICA | A* | 110-LPGN-2251 | AC3E |  | 110-LPGN-2013-3"-AC3E | 110-SPFH-1077 | -15 | 65 | 1 |  |  | 1 | Estimated |  | Design |  |  |  |  | SPFH_03 | EQT.SPI.NMT.FLH | Flexible Hoses & Connections | PEDWPRTS999304 | SPFH-5501 |  | V | Valid for Procurement/Construction |  | 17043
110-SPFH-1075 | 110-SPFH-1075 | True | SpecialPipingItem | PESDPIPF999021 | Topsides Unity | New | Hose Connection | TS152 |  | Diagrams |  |  |  | YARD | REPLICA | A* | 110-LPGN-2251 | AC3E |  | 110-LPGN-2013-3"-AC3E | 110-SPFH-1077 | -15 | 65 | 1 |  |  | 2 | Estimated |  | Design |  |  |  |  | SPFH_02 | EQT.SPI.MET.FLH | Flexible Hoses & Connections | PEDWPRTS999304 | SPFH-5504 |  | V | Valid for Procurement/Construction |  | 17043
110-SPFH-1074 | 110-SPFH-1074 | True | SpecialPipingItem | PESDPIPF999021 | Topsides Unity | New | Flexible Hose | TS041 | TS041 | Design |  |  |  | YARD | REPLICA | A* | 110-LPGN-2258 | AC3E |  | 110-LPGN-2013-3"-AC3E | 110-SPFH-1069 | -15 | 65 | 1 |  |  | 1 | Estimated |  | Design |  |  |  |  | SPFH_03 | EQT.SPI.NMT.FLH | Flexible Hoses & Connections | PEDWPRTS999304 | SPFH-5501 |  | V | Valid for Procurement/Construction |  | 17043
110-SPFH-1073 | 110-SPFH-1073 | True | SpecialPipingItem | PESDPIPF999021 | Topsides Unity | New | Hose Connection | TS041 | TS041 | Design |  |  |  | YARD | REPLICA | A* | 110-LPGN-2258 | AC3E |  | 110-LPGN-2013-3"-AC3E | 110-SPFH-1069 | -15 | 65 | 1 |  |  | 2 | Estimated |  | Design |  |  |  |  | SPFH_02 | EQT.SPI.MET.FLH | Flexible Hoses & Connections | PEDWPRTS999304 | SPFH-5504 |  | V | Valid for Procurement/Construction |  | 17043
110-SPFH-1072 | 110-SPFH-1072 | True | SpecialPipingItem | PESDPIPF999021 | Topsides Unity | New | Flexible Hose | TS041 | TS041 | Design |  |  |  | YARD | REPLICA | A* | 110-LPGN-2258 | AC3E |  | 110-LPGN-2013-3"-AC3E | 110-SPFH-1069 | -15 | 65 | 1 |  |  | 1 | Estimated |  | Design |  |  |  |  | SPFH_03 | EQT.SPI.NMT.FLH | Flexible Hoses & Connections | PEDWPRTS999304 | SPFH-5501 |  | V | Valid for Procurement/Construction |  | 17043
110-SPFH-1071 | 110-SPFH-1071 | True | SpecialPipingItem | PESDPIPF999021 | Topsides Unity | New | Hose Connection | TS041 | TS041 | Design |  |  |  | YARD | REPLICA | A* | 110-LPGN-2258 | AC3E |  | 110-LPGN-2013-3"-AC3E | 110-SPFH-1069 | -15 | 65 | 1 |  |  | 2 | Estimated |  | Design |  |  |  |  | SPFH_02 | EQT.SPI.MET.FLH | Flexible Hoses & Connections | PEDWPRTS999304 | SPFH-5504 |  | V | Valid for Procurement/Construction |  | 17043
110-SPFH-1070 | 110-SPFH-1070 | True | SpecialPipingItem | PESDPIPF999021 | Topsides Unity | New | Flexible Hose | TS041 | TS041 | Design |  |  |  | YARD | REPLICA | A* | 110-LPGN-2258 | AC3E |  | 110-LPGN-2013-3"-AC3E | 110-SPFH-1069 | -15 | 65 | 1 |  |  | 1 | Estimated |  | Design |  |  |  |  | SPFH_03 | EQT.SPI.NMT.FLH | Flexible Hoses & Connections | PEDWPRTS999304 | SPFH-5501 |  | V | Valid for Procurement/Construction |  | 17043
110-SPFH-1069 | 110-SPFH-1069 | True | SpecialPipingItem | PESDPIPF999021 | Topsides Unity | New | Hose Connection | TS041 | TS041 | Design |  |  |  | YARD | REPLICA | A* | 110-LPGN-2258 | AC3E |  | 110-LPGN-2013-3"-AC3E | 110-SPFH-1069 | -15 | 65 | 1 |  |  | 2 | Estimated |  | Design |  |  |  |  | SPFH_02 | EQT.SPI.MET.FLH | Flexible Hoses & Connections | PEDWPRTS999304 | SPFH-5504 |  | V | Valid for Procurement/Construction |  | 17043
110-SPFH-1068 | 110-SPFH-1068 | True | SpecialPipingItem | PESDPIPF999021 | Topsides Unity | New | Flexible Hose | TS003 |  | Diagrams |  |  |  | YARD | REPLICA | A* | 110-LPGN-2252 | AC3E |  | 110-LPGN-2013-3"-AC3E | 110-SPFH-1067 | -15 | 65 | 1 |  |  | 1 | Estimated |  | Design |  |  |  |  | SPFH_03 | EQT.SPI.NMT.FLH | Flexible Hoses & Connections | PEDWPRTS999304 | SPFH-5501 |  | V | Valid for Procurement/Construction |  | 17043
110-SPFH-1067 | 110-SPFH-1067 | True | SpecialPipingItem | PESDPIPF999021 | Topsides Unity | New | Hose Connection | TS003 | TS003 | Design |  |  |  | YARD | REPLICA | A* | 110-LPGN-2252 | AC3E |  | 110-LPGN-2013-3"-AC3E | 110-SPFH-1067 | -15 | 65 | 1 |  |  | 2 | Estimated |  | Design |  |  |  |  | SPFH_02 | EQT.SPI.MET.FLH | Flexible Hoses & Connections | PEDWPRTS999304 | SPFH-5504 |  | V | Valid for Procurement/Construction |  | 17043
110-SPFH-1066 | 110-SPFH-1066 | True | SpecialPipingItem | PESDPIPF999021 | Topsides Unity | New | Flexible Hose | TS003 |  | Diagrams |  |  |  | YARD | REPLICA | A* | 110-LPGN-2252 | AC3E |  | 110-LPGN-2013-3"-AC3E | 110-SPFH-1067 | -15 | 65 | 1 |  |  | 1 | Estimated |  | Design |  |  |  |  | SPFH_03 | EQT.SPI.NMT.FLH | Flexible Hoses & Connections | PEDWPRTS999304 | SPFH-5501 |  | V | Valid for Procurement/Construction |  | 17043
110-SPFH-1065 | 110-SPFH-1065 | True | SpecialPipingItem | PESDPIPF999021 | Topsides Unity | New | Hose Connection | TS003 | TS003 | Design |  |  |  | YARD | REPLICA | A* | 110-LPGN-2252 | AC3E |  | 110-LPGN-2013-3"-AC3E | 110-SPFH-1067 | -15 | 65 | 1 |  |  | 2 | Estimated |  | Design |  |  |  |  | SPFH_02 | EQT.SPI.MET.FLH | Flexible Hoses & Connections | PEDWPRTS999304 | SPFH-5504 |  | V | Valid for Procurement/Construction |  | 17043
110-SPFH-1064 | 110-SPFH-1064 | True | SpecialPipingItem | PESDPIPF999021 | Topsides Unity | New | Flexible Hose | TS003 |  | Diagrams |  |  |  | YARD | REPLICA | A* | 110-LPGN-2252 | AC3E |  | 110-LPGN-2013-3"-AC3E | 110-SPFH-1067 | -15 | 65 | 1 |  |  | 1 | Estimated |  | Design |  |  |  |  | SPFH_03 | EQT.SPI.NMT.FLH | Flexible Hoses & Connections | PEDWPRTS999304 | SPFH-5501 |  | V | Valid for Procurement/Construction |  | 17043
110-SPFH-1063 | 110-SPFH-1063 | True | SpecialPipingItem | PESDPIPF999021 | Topsides Unity | New | Hose Connection | TS003 | TS003 | Design |  |  |  | YARD | REPLICA | A* | 110-LPGN-2252 | AC3E |  | 110-LPGN-2013-3"-AC3E | 110-SPFH-1067 | -15 | 65 | 1 |  |  | 2 | Estimated |  | Design |  |  |  |  | SPFH_02 | EQT.SPI.MET.FLH | Flexible Hoses & Connections | PEDWPRTS999304 | SPFH-5504 |  | V | Valid for Procurement/Construction |  | 17043
110-SPFH-1062 | 110-SPFH-1062 | True | SpecialPipingItem | PESDPIPF999021 | Topsides Unity | New | Hose Connection | TS012 |  | Diagrams |  |  |  | YARD | REPLICA | A* | 110-LPGN-2269 | AC3E |  | 110-LPGN-2013-3"-AC3E | 110-SPFH-1056 | -15 | 65 | 1 |  |  | 2 | Estimated |  | Design |  |  |  |  | SPFH_02 | EQT.SPI.MET.FLH | Flexible Hoses & Connections | PEDWPRTS999301 | SPFH-5504 |  | V | Valid for Procurement/Construction |  | 17043
110-SPFH-1061 | 110-SPFH-1061 | True | SpecialPipingItem | PESDPIPF999021 | Topsides Unity | New | Hose Connection | TS012 | TS012 | Design |  |  |  | YARD | REPLICA | A* | 110-LPGN-2269 | AC3E |  | 110-LPGN-2013-3"-AC3E | 110-SPFH-1056 | -15 | 65 | 1 |  |  | 2 | Estimated |  | Design |  |  |  |  | SPFH_02 | EQT.SPI.MET.FLH | Flexible Hoses & Connections | PEDWPRTS999301 | SPFH-5504 |  | V | Valid for Procurement/Construction |  | 17043
110-SPFH-1060 | 110-SPFH-1060 | True | SpecialPipingItem | PESDPIPF999021 | Topsides Unity | New | Hose Connection | TS012 |  | Diagrams |  |  |  | YARD | REPLICA | A* | 110-LPGN-2269 | AC3E |  | 110-LPGN-2013-3"-AC3E | 110-SPFH-1056 | -15 | 65 | 1 |  |  | 2 | Estimated |  | Design |  |  |  |  | SPFH_02 | EQT.SPI.MET.FLH | Flexible Hoses & Connections | PEDWPRTS999301 | SPFH-5504 |  | V | Valid for Procurement/Construction |  | 17043
110-SPFH-1059 | 110-SPFH-1059 | True | SpecialPipingItem | PESDPIPF999021 | Topsides Unity | New | Hose Connection | TS012 | TS012 | Design |  |  |  | YARD | REPLICA | A* | 110-LPGN-2269 | AC3E |  | 110-LPGN-2013-3"-AC3E | 110-SPFH-1056 | -15 | 65 | 1 |  |  | 2 | Estimated |  | Design |  |  |  |  | SPFH_02 | EQT.SPI.MET.FLH | Flexible Hoses & Connections | PEDWPRTS999301 | SPFH-5504 |  | V | Valid for Procurement/Construction |  | 17043
110-SPFH-1058 | 110-SPFH-1058 | True | SpecialPipingItem | PESDPIPF999021 | Topsides Unity | New | Hose Connection | TS012 |  | Diagrams |  |  |  | YARD | REPLICA | A* | 110-LPGN-2269 | AC3E |  | 110-LPGN-2013-3"-AC3E | 110-SPFH-1056 | -15 | 65 | 1 |  |  | 2 | Estimated |  | Design |  |  |  |  | SPFH_02 | EQT.SPI.MET.FLH | Flexible Hoses & Connections | PEDWPRTS999301 | SPFH-5504 |  | V | Valid for Procurement/Construction |  | 17043
110-SPFH-1057 | 110-SPFH-1057 | True | SpecialPipingItem | PESDPIPF999021 | Topsides Unity | New | Hose Connection | TS012 | TS012 | Design |  |  |  | YARD | REPLICA | A* | 110-LPGN-2269 | AC3E |  | 110-LPGN-2013-3"-AC3E | 110-SPFH-1056 | -15 | 65 | 1 |  |  | 2 | Estimated |  | Design |  |  |  |  | SPFH_02 | EQT.SPI.MET.FLH | Flexible Hoses & Connections | PEDWPRTS999301 | SPFH-5504 |  | V | Valid for Procurement/Construction |  | 17043
110-SPFH-1056 | 110-SPFH-1056 | True | SpecialPipingItem | PESDPIPF999021 | Topsides Unity | New | Hose Connection | TS012 |  | Diagrams |  |  |  | YARD | REPLICA | A* | 110-LPGN-2269 | AC3E |  | 110-LPGN-2013-3"-AC3E | 110-SPFH-1056 | -15 | 65 | 1 |  |  | 2 | Estimated |  | Design |  |  |  |  | SPFH_02 | EQT.SPI.MET.FLH | Flexible Hoses & Connections | PEDWPRTS999301 | SPFH-5504 |  | V | Valid for Procurement/Construction |  | 17043
110-SPFH-1055 | 110-SPFH-1055 | True | SpecialPipingItem | PESDPIPF999021 | Topsides Unity | New | Hose Connection | TS012 | TS012 | Design |  |  |  | YARD | REPLICA | A* | 110-LPGN-2269 | AC3E |  | 110-LPGN-2013-3"-AC3E | 110-SPFH-1056 | -15 | 65 | 1 |  |  | 2 | Estimated |  | Design |  |  |  |  | SPFH_02 | EQT.SPI.MET.FLH | Flexible Hoses & Connections | PEDWPRTS999301 | SPFH-5504 |  | V | Valid for Procurement/Construction |  | 17043
110-SPFH-1054 | 110-SPFH-1054 | True | SpecialPipingItem | PESDPIPF999021 | Topsides Unity | New | Flexible Hose | TS002 |  | Diagrams |  |  |  | YARD | REPLICA | A* | 110-LPGN-2110 | AC3E |  | 110-LPGN-2013-3"-AC3E | BLIND FLANGE | -15 | 65 | 1 |  |  | 1 | Estimated |  | Design |  |  |  |  | SPFH_03 | EQT.SPI.NMT.FLH | Flexible Hoses & Connections | PEDWPRTS999301 | SPFH-5501 |  | V | Valid for Procurement/Construction |  | 17043
110-SPFH-1053 | 110-SPFH-1053 | True | SpecialPipingItem | PESDPIPF999021 | Topsides Unity | New | Hose Connection | TS002 |  | Diagrams |  |  |  | YARD | REPLICA | A* | 110-LPGN-2110 | AC3E |  | 110-LPGN-2013-3"-AC3E | BLIND FLANGE | -15 | 65 | 1 |  |  | 2 | Estimated |  | Design |  |  |  |  | SPFH_02 | EQT.SPI.MET.FLH | Flexible Hoses & Connections | PEDWPRTS999301 | SPFH-5504 |  | V | Valid for Procurement/Construction |  | 17043
110-SPFH-1052 | 110-SPFH-1052 | True | SpecialPipingItem | PESDPIPF999021 | Topsides Unity | New | Flexible Hose | TS002 |  | Diagrams |  |  |  | YARD | REPLICA | A* | 110-LPGN-2110 | AC3E |  | 110-LPGN-2013-3"-AC3E | BLIND FLANGE | -15 | 65 | 1 |  |  | 1 | Estimated |  | Design |  |  |  |  | SPFH_03 | EQT.SPI.NMT.FLH | Flexible Hoses & Connections | PEDWPRTS999301 | SPFH-5501 |  | V | Valid for Procurement/Construction |  | 17043
110-SPFH-1051 | 110-SPFH-1051 | True | SpecialPipingItem | PESDPIPF999021 | Topsides Unity | New | Hose Connection | TS002 |  | Diagrams |  |  |  | YARD | REPLICA | A* | 110-LPGN-2110 | AC3E |  | 110-LPGN-2013-3"-AC3E | BLIND FLANGE | -15 | 65 | 1 |  |  | 2 | Estimated |  | Design |  |  |  |  | SPFH_02 | EQT.SPI.MET.FLH | Flexible Hoses & Connections | PEDWPRTS999301 | SPFH-5504 |  | V | Valid for Procurement/Construction |  | 17043
110-SPFH-1050 | 110-SPFH-1050 | True | SpecialPipingItem | PESDPIPF999021 | Topsides Unity | New | Flexible Hose | TS002 |  | Diagrams |  |  |  | YARD | REPLICA | A* | 110-LPGN-2110 | AC3E |  | 110-LPGN-2013-3"-AC3E | BLIND FLANGE | -15 | 65 | 1 |  |  | 1 | Estimated |  | Design |  |  |  |  | SPFH_03 | EQT.SPI.NMT.FLH | Flexible Hoses & Connections | PEDWPRTS999301 | SPFH-5501 |  | V | Valid for Procurement/Construction |  | 17043
110-SPFH-1049 | 110-SPFH-1049 | True | SpecialPipingItem | PESDPIPF999021 | Topsides Unity | New | Hose Connection | TS002 |  | Diagrams |  |  |  | YARD | REPLICA | A* | 110-LPGN-2110 | AC3E |  | 110-LPGN-2013-3"-AC3E | BLIND FLANGE | -15 | 65 | 1 |  |  | 2 | Estimated |  | Design |  |  |  |  | SPFH_02 | EQT.SPI.MET.FLH | Flexible Hoses & Connections | PEDWPRTS999301 | SPFH-5504 |  | V | Valid for Procurement/Construction |  | 17043
110-SPFH-1048 | 110-SPFH-1048 | True | SpecialPipingItem | PESDPIPF999021 | Topsides Unity | New | Flexible Hose | TS002 |  | Diagrams |  |  |  | YARD | REPLICA | A* | 110-LPGN-2110 | AC3E |  | 110-LPGN-2013-3"-AC3E | BLIND FLANGE | -15 | 65 | 1 |  |  | 1 | Estimated |  | Design |  |  |  |  | SPFH_03 | EQT.SPI.NMT.FLH | Flexible Hoses & Connections | PEDWPRTS999301 | SPFH-5501 |  | V | Valid for Procurement/Construction |  | 17043
110-SPFH-1047 | 110-SPFH-1047 | True | SpecialPipingItem | PESDPIPF999021 | Topsides Unity | New | Hose Connection | TS002 |  | Diagrams |  |  |  | YARD | REPLICA | A* | 110-LPGN-2110 | AC3E |  | 110-LPGN-2013-3"-AC3E | BLIND FLANGE | -15 | 65 | 1 |  |  | 2 | Estimated |  | Design |  |  |  |  | SPFH_02 | EQT.SPI.MET.FLH | Flexible Hoses & Connections | PEDWPRTS999301 | SPFH-5504 |  | V | Valid for Procurement/Construction |  | 17043
110-SPFH-1046 | 110-SPFH-1046 | True | SpecialPipingItem | PESDPIPF999021 | Topsides Unity | New | Flexible Hose | TS001 |  | Diagrams |  |  |  | YARD | REPLICA | A* | 110-LPGN-2254 | AC3E |  | 110-LPGN-2013-3"-AC3E | BLIND FLANGE | -15 | 65 | 1 |  |  | 1 | Estimated |  | Design |  |  |  |  | SPFH_03 | EQT.SPI.NMT.FLH | Flexible Hoses & Connections | PEDWPRTS999301 | SPFH-5501 |  | V | Valid for Procurement/Construction |  | 17043
110-SPFH-1045 | 110-SPFH-1045 | True | SpecialPipingItem | PESDPIPF999021 | Topsides Unity | New | Hose Connection | TS001 |  | Diagrams |  |  |  | YARD | REPLICA | A* | 110-LPGN-2254 | AC3E |  | 110-LPGN-2013-3"-AC3E | BLIND FLANGE | -15 | 65 | 1 |  |  | 2 | Estimated |  | Design |  |  |  |  | SPFH_02 | EQT.SPI.MET.FLH | Flexible Hoses & Connections | PEDWPRTS999301 | SPFH-5504 |  | V | Valid for Procurement/Construction |  | 17043
110-SPFH-1044 | 110-SPFH-1044 | True | SpecialPipingItem | PESDPIPF999021 | Topsides Unity | New | Flexible Hose | TS001 |  | Diagrams |  |  |  | YARD | REPLICA | A* | 110-LPGN-2254 | AC3E |  | 110-LPGN-2013-3"-AC3E | BLIND FLANGE | -15 | 65 | 1 |  |  | 1 | Estimated |  | Design |  |  |  |  | SPFH_03 | EQT.SPI.NMT.FLH | Flexible Hoses & Connections | PEDWPRTS999301 | SPFH-5501 |  | V | Valid for Procurement/Construction |  | 17043
110-SPFH-1043 | 110-SPFH-1043 | True | SpecialPipingItem | PESDPIPF999021 | Topsides Unity | New | Hose Connection | TS001 |  | Diagrams |  |  |  | YARD | REPLICA | A* | 110-LPGN-2254 | AC3E |  | 110-LPGN-2013-3"-AC3E | BLIND FLANGE | -15 | 65 | 1 |  |  | 2 | Estimated |  | Design |  |  |  |  | SPFH_02 | EQT.SPI.MET.FLH | Flexible Hoses & Connections | PEDWPRTS999301 | SPFH-5504 |  | V | Valid for Procurement/Construction |  | 17043
110-SPFH-1042 | 110-SPFH-1042 | True | SpecialPipingItem | PESDPIPF999021 | Topsides Unity | New | Flexible Hose | TS001 |  | Diagrams |  |  |  | YARD | REPLICA | A* | 110-LPGN-2254 | AC3E |  | 110-LPGN-2013-3"-AC3E | BLIND FLANGE | -15 | 65 | 1 |  |  | 1 | Estimated |  | Design |  |  |  |  | SPFH_03 | EQT.SPI.NMT.FLH | Flexible Hoses & Connections | PEDWPRTS999301 | SPFH-5501 |  | V | Valid for Procurement/Construction |  | 17043
110-SPFH-1041 | 110-SPFH-1041 | True | SpecialPipingItem | PESDPIPF999021 | Topsides Unity | New | Hose Connection | TS001 |  | Diagrams |  |  |  | YARD | REPLICA | A* | 110-LPGN-2254 | AC3E |  | 110-LPGN-2013-3"-AC3E | BLIND FLANGE | -15 | 65 | 1 |  |  | 2 | Estimated |  | Design |  |  |  |  | SPFH_02 | EQT.SPI.MET.FLH | Flexible Hoses & Connections | PEDWPRTS999301 | SPFH-5504 |  | V | Valid for Procurement/Construction |  | 17043
110-SPFH-1040 | 110-SPFH-1040 | True | SpecialPipingItem | PESDPIPF999021 | Topsides Unity | New | Flexible Hose | TS001 |  | Diagrams |  |  |  | YARD | REPLICA | A* | 110-LPGN-2254 | AC3E |  | 110-LPGN-2013-3"-AC3E | BLIND FLANGE | -15 | 65 | 1 |  |  | 1 | Estimated |  | Design |  |  |  |  | SPFH_03 | EQT.SPI.NMT.FLH | Flexible Hoses & Connections | PEDWPRTS999301 | SPFH-5501 |  | V | Valid for Procurement/Construction |  | 17043
110-SPFH-1039 | 110-SPFH-1039 | True | SpecialPipingItem | PESDPIPF999021 | Topsides Unity | New | Hose Connection | TS001 |  | Diagrams |  |  |  | YARD | REPLICA | A* | 110-LPGN-2254 | AC3E |  | 110-LPGN-2013-3"-AC3E | BLIND FLANGE | -15 | 65 | 1 |  |  | 2 | Estimated |  | Design |  |  |  |  | SPFH_02 | EQT.SPI.MET.FLH | Flexible Hoses & Connections | PEDWPRTS999301 | SPFH-5504 |  | V | Valid for Procurement/Construction |  | 17043
110-SPFH-1038 | 110-SPFH-1038 | True | SpecialPipingItem | PESDPIPF999021 | Topsides Unity | New | Flexible Hose | TS170 |  | Diagrams |  |  |  | YARD | REPLICA | A* | 110-LPGN-2280 | AC3E |  | 110-LPGN-2018-3"-AC3E | 110-SPFH-1038 | -15 | 65 | 1 |  |  | 1 | Estimated |  | Design |  |  |  |  | SPFH_03 | EQT.SPI.NMT.FLH | Flexible Hoses & Connections | PEDWPRTS999302 | SPFH-5501 |  | V | Valid for Procurement/Construction |  | 17043
110-SPFH-1037 | 110-SPFH-1037 | True | SpecialPipingItem | PESDPIPF999021 | Topsides Unity | New | Hose Connection | IG170 | IG170 | Design |  |  |  | YARD | REPLICA | A* | 110-LPGN-2280 | AC3E |  | 110-LPGN-2018-3"-AC3E | 110-SPFH-1038 | -15 | 65 | 1 |  |  | 2 | Estimated |  | Design |  |  |  |  | SPFH_02 | EQT.SPI.MET.FLH | Flexible Hoses & Connections | PEDWPRTS999302 | SPFH-5504 |  | V | Valid for Procurement/Construction |  | 17043
110-SPFH-1036 | 110-SPFH-1036 | True | SpecialPipingItem | PESDPIPF999021 | Topsides Unity | New | Flexible Hose | TS031 |  | Diagrams |  |  |  | YARD | REPLICA | A* | 110-LPGN-2271 | AC3E |  | 110-LPGN-2018-3"-AC3E | 110-SPFH-1034 | -15 | 65 | 1 |  |  | 1 | Estimated |  | Design |  |  |  |  | SPFH_03 | EQT.SPI.NMT.FLH | Flexible Hoses & Connections | PEDWPRTS999302 | SPFH-5501 |  | V | Valid for Procurement/Construction |  | 17043
110-SPFH-1035 | 110-SPFH-1035 | True | SpecialPipingItem | PESDPIPF999021 | Topsides Unity | New | Hose Connection | TS031 |  | Diagrams |  |  |  | YARD | REPLICA | A* | 110-LPGN-2271 | AC3E |  | 110-LPGN-2018-3"-AC3E | 110-SPFH-1034 | -15 | 65 | 1 |  |  | 2 | Estimated |  | Design |  |  |  |  | SPFH_02 | EQT.SPI.MET.FLH | Flexible Hoses & Connections | PEDWPRTS999302 | SPFH-5504 |  | V | Valid for Procurement/Construction |  | 17043
110-SPFH-1034 | 110-SPFH-1034 | True | SpecialPipingItem | PESDPIPF999021 | Topsides Unity | New | Flexible Hose | TS031 |  | Diagrams |  |  |  | YARD | REPLICA | A* | 110-LPGN-2271 | AC3E |  | 110-LPGN-2018-3"-AC3E | 110-SPFH-1034 | -15 | 65 | 1 |  |  | 1 | Estimated |  | Design |  |  |  |  | SPFH_03 | EQT.SPI.NMT.FLH | Flexible Hoses & Connections | PEDWPRTS999302 | SPFH-5501 |  | V | Valid for Procurement/Construction |  | 17043
110-SPFH-1033 | 110-SPFH-1033 | True | SpecialPipingItem | PESDPIPF999021 | Topsides Unity | New | Hose Connection | TS031 |  | Diagrams |  |  |  | YARD | REPLICA | A* | 110-LPGN-2271 | AC3E |  | 110-LPGN-2018-3"-AC3E | 110-SPFH-1034 | -15 | 65 | 1 |  |  | 2 | Estimated |  | Design |  |  |  |  | SPFH_02 | EQT.SPI.MET.FLH | Flexible Hoses & Connections | PEDWPRTS999302 | SPFH-5504 |  | V | Valid for Procurement/Construction |  | 17043
110-SPFH-1032 | 110-SPFH-1032 | True | SpecialPipingItem | PESDPIPF999021 | Topsides Unity | New | Flexible Hose | TS032 |  | Diagrams |  |  |  | YARD | REPLICA | A* | 110-LPGN-2250 | AC3E |  | 110-LPGN-2019-2"-AC3E | 110-SPFH-1030 | -15 | 65 | 1 |  |  | 1 | Estimated |  | Design |  |  |  |  | SPFH_03 | EQT.SPI.NMT.FLH | Flexible Hoses & Connections | PEDWPRTS999302 | SPFH-5501 |  | V | Valid for Procurement/Construction |  | 17043
110-SPFH-1031 | 110-SPFH-1031 | True | SpecialPipingItem | PESDPIPF999021 | Topsides Unity | New | Hose Connection | TS032 |  | Diagrams |  |  |  | YARD | REPLICA | A* | 110-LPGN-2250 | AC3E |  | 110-LPGN-2019-2"-AC3E | 110-SPFH-1030 | -15 | 65 | 1 |  |  | 2 | Estimated |  | Design |  |  |  |  | SPFH_02 | EQT.SPI.MET.FLH | Flexible Hoses & Connections | PEDWPRTS999302 | SPFH-5504 |  | V | Valid for Procurement/Construction |  | 17043
110-SPFH-1030 | 110-SPFH-1030 | True | SpecialPipingItem | PESDPIPF999021 | Topsides Unity | New | Flexible Hose | TS032 |  | Diagrams |  |  |  | YARD | REPLICA | A* | 110-LPGN-2250 | AC3E |  | 110-LPGN-2019-2"-AC3E | 110-SPFH-1030 | -15 | 65 | 1 |  |  | 1 | Estimated |  | Design |  |  |  |  | SPFH_03 | EQT.SPI.NMT.FLH | Flexible Hoses & Connections | PEDWPRTS999302 | SPFH-5501 |  | V | Valid for Procurement/Construction |  | 17043
110-SPFH-1029 | 110-SPFH-1029 | True | SpecialPipingItem | PESDPIPF999021 | Topsides Unity | New | Hose Connection | TS032 |  | Diagrams |  |  |  | YARD | REPLICA | A* | 110-LPGN-2250 | AC3E |  | 110-LPGN-2019-2"-AC3E | 110-SPFH-1030 | -15 | 65 | 1 |  |  | 2 | Estimated |  | Design |  |  |  |  | SPFH_02 | EQT.SPI.MET.FLH | Flexible Hoses & Connections | PEDWPRTS999302 | SPFH-5504 |  | V | Valid for Procurement/Construction |  | 17043
110-SPFH-1028 | 110-SPFH-1028 | True | SpecialPipingItem | PESDPIPF999021 | Topsides Unity | New | Flexible Hose | TS023 |  | Diagrams |  |  |  | YARD | REPLICA | A* | 110-LPGN-2248 | AC3E |  | 110-LPGN-2013-3"-AC3E | 110-SPFH-1024 | -15 | 65 | 1 |  |  | 1 | Estimated |  | Design |  |  |  |  | SPFH_03 | EQT.SPI.NMT.FLH | Flexible Hoses & Connections | PEDWPRTS999302 | SPFH-5501 |  | V | Valid for Procurement/Construction |  | 17043
110-SPFH-1027 | 110-SPFH-1027 | True | SpecialPipingItem | PESDPIPF999021 | Topsides Unity | New | Hose Connection | TS023 |  | Diagrams |  |  |  | YARD | REPLICA | A* | 110-LPGN-2248 | AC3E |  | 110-LPGN-2013-3"-AC3E | 110-SPFH-1024 | -15 | 65 | 1 |  |  | 2 | Estimated |  | Design |  |  |  |  | SPFH_02 | EQT.SPI.MET.FLH | Flexible Hoses & Connections | PEDWPRTS999302 | SPFH-5504 |  | V | Valid for Procurement/Construction |  | 17043
110-SPFH-1026 | 110-SPFH-1026 | True | SpecialPipingItem | PESDPIPF999021 | Topsides Unity | New | Flexible Hose | TS023 |  | Diagrams |  |  |  | YARD | REPLICA | A* | 110-LPGN-2248 | AC3E |  | 110-LPGN-2013-3"-AC3E | 110-SPFH-1024 | -15 | 65 | 1 |  |  | 1 | Estimated |  | Design |  |  |  |  | SPFH_03 | EQT.SPI.NMT.FLH | Flexible Hoses & Connections | PEDWPRTS999302 | SPFH-5501 |  | V | Valid for Procurement/Construction |  | 17043
110-SPFH-1025 | 110-SPFH-1025 | True | SpecialPipingItem | PESDPIPF999021 | Topsides Unity | New | Hose Connection | TS023 |  | Diagrams |  |  |  | YARD | REPLICA | A* | 110-LPGN-2248 | AC3E |  | 110-LPGN-2013-3"-AC3E | 110-SPFH-1024 | -15 | 65 | 1 |  |  | 2 | Estimated |  | Design |  |  |  |  | SPFH_02 | EQT.SPI.MET.FLH | Flexible Hoses & Connections | PEDWPRTS999302 | SPFH-5504 |  | V | Valid for Procurement/Construction |  | 17043
110-SPFH-1024 | 110-SPFH-1024 | True | SpecialPipingItem | PESDPIPF999021 | Topsides Unity | New | Flexible Hose | TS023 |  | Diagrams |  |  |  | YARD | REPLICA | A* | 110-LPGN-2248 | AC3E |  | 110-LPGN-2013-3"-AC3E | 110-SPFH-1024 | -15 | 65 | 1 |  |  | 1 | Estimated |  | Design |  |  |  |  | SPFH_03 | EQT.SPI.NMT.FLH | Flexible Hoses & Connections | PEDWPRTS999302 | SPFH-5501 |  | V | Valid for Procurement/Construction |  | 17043
110-SPFH-1023 | 110-SPFH-1023 | True | SpecialPipingItem | PESDPIPF999021 | Topsides Unity | New | Hose Connection | TS023 |  | Diagrams |  |  |  | YARD | REPLICA | A* | 110-LPGN-2248 | AC3E |  | 110-LPGN-2013-3"-AC3E | 110-SPFH-1024 | -15 | 65 | 1 |  |  | 2 | Estimated |  | Design |  |  |  |  | SPFH_02 | EQT.SPI.MET.FLH | Flexible Hoses & Connections | PEDWPRTS999302 | SPFH-5504 |  | V | Valid for Procurement/Construction |  | 17043
110-SPFH-1022 | 110-SPFH-1022 | True | SpecialPipingItem | PESDPIPF999021 | Topsides Unity | New | Flexible Hose | TS023 |  | Diagrams |  |  |  | YARD | REPLICA | A* | 110-LPGN-2248 | AC3E |  | 110-LPGN-2013-3"-AC3E | 110-SPFH-1024 | -15 | 65 | 1 |  |  | 1 | Estimated |  | Design |  |  |  |  | SPFH_03 | EQT.SPI.NMT.FLH | Flexible Hoses & Connections | PEDWPRTS999302 | SPFH-5501 |  | V | Valid for Procurement/Construction |  | 17043
110-SPFH-1021 | 110-SPFH-1021 | True | SpecialPipingItem | PESDPIPF999021 | Topsides Unity | New | Hose Connection | TS023 |  | Diagrams |  |  |  | YARD | REPLICA | A* | 110-LPGN-2248 | AC3E |  | 110-LPGN-2013-3"-AC3E | 110-SPFH-1024 | -15 | 65 | 1 |  |  | 2 | Estimated |  | Design |  |  |  |  | SPFH_02 | EQT.SPI.MET.FLH | Flexible Hoses & Connections | PEDWPRTS999302 | SPFH-5504 |  | V | Valid for Procurement/Construction |  | 17043
110-SPFH-1020 | 110-SPFH-1020 | True | SpecialPipingItem | PESDPIPF999021 | Topsides Unity | New | Flexible Hose | TS011 |  | Diagrams |  |  |  | YARD | REPLICA | A* | 110-LPGN-2247 | AC3E |  | 110-LPGN-2013-3"-AC3E | BLIND FLANGE | -15 | 65 | 1 |  |  | 1 | Estimated |  | Design |  |  |  |  | SPFH_03 | EQT.SPI.NMT.FLH | Flexible Hoses & Connections | PEDWPRTS999302 | SPFH-5501 |  | V | Valid for Procurement/Construction |  | 17043
110-SPFH-1019 | 110-SPFH-1019 | True | SpecialPipingItem | PESDPIPF999021 | Topsides Unity | New | Hose Connection | TS011 |  | Diagrams |  |  |  | YARD | REPLICA | A* | 110-LPGN-2247 | AC3E |  | 110-LPGN-2013-3"-AC3E | BLIND FLANGE | -15 | 65 | 1 |  |  | 2 | Estimated |  | Design |  |  |  |  | SPFH_02 | EQT.SPI.MET.FLH | Flexible Hoses & Connections | PEDWPRTS999302 | SPFH-5504 |  | V | Valid for Procurement/Construction |  | 17043
110-SPFH-1018 | 110-SPFH-1018 | True | SpecialPipingItem | PESDPIPF999021 | Topsides Unity | New | Flexible Hose | TS011 |  | Diagrams |  |  |  | YARD | REPLICA | A* | 110-LPGN-2247 | AC3E |  | 110-LPGN-2013-3"-AC3E | BLIND FLANGE | -15 | 65 | 1 |  |  | 1 | Estimated |  | Design |  |  |  |  | SPFH_03 | EQT.SPI.NMT.FLH | Flexible Hoses & Connections | PEDWPRTS999302 | SPFH-5501 |  | V | Valid for Procurement/Construction |  | 17043
110-SPFH-1017 | 110-SPFH-1017 | True | SpecialPipingItem | PESDPIPF999021 | Topsides Unity | New | Hose Connection | TS011 |  | Diagrams |  |  |  | YARD | REPLICA | A* | 110-LPGN-2247 | AC3E |  | 110-LPGN-2013-3"-AC3E | BLIND FLANGE | -15 | 65 | 1 |  |  | 2 | Estimated |  | Design |  |  |  |  | SPFH_02 | EQT.SPI.MET.FLH | Flexible Hoses & Connections | PEDWPRTS999302 | SPFH-5504 |  | V | Valid for Procurement/Construction |  | 17043
110-SPFH-1016 | 110-SPFH-1016 | True | SpecialPipingItem | PESDPIPF999021 | Topsides Unity | New | Flexible Hose | TS011 |  | Diagrams |  |  |  | YARD | REPLICA | A* | 110-LPGN-2247 | AC3E |  | 110-LPGN-2013-3"-AC3E | BLIND FLANGE | -15 | 65 | 1 |  |  | 1 | Estimated |  | Design |  |  |  |  | SPFH_03 | EQT.SPI.NMT.FLH | Flexible Hoses & Connections | PEDWPRTS999302 | SPFH-5501 |  | V | Valid for Procurement/Construction |  | 17043
110-SPFH-1015 | 110-SPFH-1015 | True | SpecialPipingItem | PESDPIPF999021 | Topsides Unity | New | Hose Connection | TS011 |  | Diagrams |  |  |  | YARD | REPLICA | A* | 110-LPGN-2247 | AC3E |  | 110-LPGN-2013-3"-AC3E | BLIND FLANGE | -15 | 65 | 1 |  |  | 2 | Estimated |  | Design |  |  |  |  | SPFH_02 | EQT.SPI.MET.FLH | Flexible Hoses & Connections | PEDWPRTS999302 | SPFH-5504 |  | V | Valid for Procurement/Construction |  | 17043
110-SPFH-1012 | 110-SPFH-1012 | True | SpecialPipingItem | PESDPIPF999021 | Topsides Unity | New | Flexible Hose | TS051 |  | Diagrams |  |  |  | YARD | REPLICA | A* | 110-LPGN-2242 | AC3E |  | 110-LPGN-2013-3"-AC3E | 110-SPFH-1012 | -15 | 65 | 1 |  |  | 1 | Estimated |  | Design |  |  |  |  | SPFH_03 | EQT.SPI.NMT.FLH | Flexible Hoses & Connections | PEDWPRTS999303 | SPFH-5501 |  | V | Valid for Procurement/Construction |  | 17043
110-SPFH-1011 | 110-SPFH-1011 | True | SpecialPipingItem | PESDPIPF999021 | Topsides Unity | New | Hose Connection | TS051 | TS051 | Design |  |  |  | YARD | REPLICA | A* | 110-LPGN-2242 | AC3E |  | 110-LPGN-2013-3"-AC3E | 110-SPFH-1012 | -15 | 65 | 1 |  |  | 2 | Estimated |  | Design |  |  |  |  | SPFH_02 | EQT.SPI.MET.FLH | Flexible Hoses & Connections | PEDWPRTS999303 | SPFH-5504 |  | V | Valid for Procurement/Construction |  | 17043
110-SPFH-1010 | 110-SPFH-1010 | True | SpecialPipingItem | PESDPIPF999021 | Topsides Unity | New | Flexible Hose | TS051 |  | Diagrams |  |  |  | YARD | REPLICA | A* | 110-LPGN-2242 | AC3E |  | 110-LPGN-2013-3"-AC3E | 110-SPFH-1012 | -15 | 65 | 1 |  |  | 1 | Estimated |  | Design |  |  |  |  | SPFH_03 | EQT.SPI.NMT.FLH | Flexible Hoses & Connections | PEDWPRTS999303 | SPFH-5501 |  | V | Valid for Procurement/Construction |  | 17043
110-SPFH-1009 | 110-SPFH-1009 | True | SpecialPipingItem | PESDPIPF999021 | Topsides Unity | New | Hose Connection | TS051 | TS051 | Design |  |  |  | YARD | REPLICA | A* | 110-LPGN-2242 | AC3E |  | 110-LPGN-2013-3"-AC3E | 110-SPFH-1012 | -15 | 65 | 1 |  |  | 2 | Estimated |  | Design |  |  |  |  | SPFH_02 | EQT.SPI.MET.FLH | Flexible Hoses & Connections | PEDWPRTS999303 | SPFH-5504 |  | V | Valid for Procurement/Construction |  | 17043
110-SPFH-1008 | 110-SPFH-1008 | True | SpecialPipingItem | PESDPIPF999021 | Topsides Unity | New | Flexible Hose | TS151 |  | Diagrams |  |  |  | YARD | REPLICA | A* | 110-LPGN-2249 | AC3E |  | 110-LPGN-2012-3"-AC3E | 110-SPFH-1008 | -15 | 65 | 1 |  |  | 1 | Estimated |  | Design |  |  |  |  | SPFH_03 | EQT.SPI.NMT.FLH | Flexible Hoses & Connections | PEDWPRTS999303 | SPFH-5501 |  | V | Valid for Procurement/Construction |  | 17043
110-SPFH-1007 | 110-SPFH-1007 | True | SpecialPipingItem | PESDPIPF999021 | Topsides Unity | New | Hose Connection | TS151 |  | Diagrams |  |  |  | YARD | REPLICA | A* | 110-LPGN-2249 | AC3E |  | 110-LPGN-2012-3"-AC3E | 110-SPFH-1008 | -15 | 65 | 1 |  |  | 2 | Estimated |  | Design |  |  |  |  | SPFH_02 | EQT.SPI.MET.FLH | Flexible Hoses & Connections | PEDWPRTS999303 | SPFH-5504 |  | V | Valid for Procurement/Construction |  | 17043
110-SPFH-1004 | 110-SPFH-1004 | True | SpecialPipingItem | PESDPIPF999021 | Topsides Unity | New | Flexible Hose | TS153 |  | Diagrams |  |  |  | YARD | REPLICA | A* | 110-LPGN-2257 | AC3E |  | 110-LPGN-2018-3"-AC3E | 110-SPFH-1004 | -15 | 65 | 1 |  |  | 1 | Estimated |  | Design |  |  |  |  | SPFH_03 | EQT.SPI.NMT.FLH | Flexible Hoses & Connections | PEDWPRTS999303 | SPFH-5501 |  | V | Valid for Procurement/Construction |  | 17043
110-SPFH-1003 | 110-SPFH-1003 | True | SpecialPipingItem | PESDPIPF999021 | Topsides Unity | New | Hose Connection | TS153 |  | Diagrams |  |  |  | YARD | REPLICA | A* | 110-LPGN-2257 | AC3E |  | 110-LPGN-2018-3"-AC3E | 110-SPFH-1004 | -15 | 65 | 1 |  |  | 2 | Estimated |  | Design |  |  |  |  | SPFH_02 | EQT.SPI.MET.FLH | Flexible Hoses & Connections | PEDWPRTS999303 | SPFH-5504 |  | V | Valid for Procurement/Construction |  | 17043
110-SPFH-1002 | 110-SPFH-1002 | True | SpecialPipingItem | PESDPIPF999021 | Topsides Unity | New | Flexible Hose | TS091 |  | Diagrams |  |  |  | YARD | REPLICA | A* | 110-LPGN-2587 | AC3E |  | 110-LPGN-2013-3"-AC3E | 110-SPFH-1002 | -15 | 65 | 1 |  |  | 1 | Estimated |  | Design |  |  |  |  | SPFH_03 | EQT.SPI.NMT.FLH | Flexible Hoses & Connections | PEDWPRTS999303 | SPFH-5501 |  | V | Valid for Procurement/Construction |  | 17043
110-SPFH-1001 | 110-SPFH-1001 | True | SpecialPipingItem | PESDPIPF999021 | Topsides Unity | New | Hose Connection | TS091 |  | Diagrams |  |  |  | YARD | REPLICA | A* | 110-LPGN-2587 | AC3E |  | 110-LPGN-2013-3"-AC3E | 110-SPFH-1002 | -15 | 65 | 1 |  |  | 2 | Estimated |  | Design |  |  |  |  | SPFH_02 | EQT.SPI.MET.FLH | Flexible Hoses & Connections | PEDWPRTS999303 | SPFH-5504 |  | V | Valid for Procurement/Construction |  | 17043

## ValueList_Helper (hidden)
New | VENDOR | HC | Yes | Estimated | Design | New | VENDOR | Yes | Estimated | Design | New | VENDOR | Yes | Estimated | Design | New | VENDOR | Yes | Estimated | Design | New | VENDOR | Yes | Estimated | Design | New | VENDOR | Yes | Estimated | Design | New | VENDOR | Yes | Estimated | Design | New | VENDOR | Yes | Estimated | Design | New | VENDOR | Yes | Estimated | Design | New | VENDOR | Yes | Estimated | Design | New | VENDOR | Yes | Estimated | Design | New | VENDOR | Yes | Estimated | Design | New | VENDOR | Yes | Estimated | Design | New | VENDOR | Yes | Estimated | Design | New | VENDOR | Yes | Estimated | Design | New | VENDOR | Yes | Estimated | Design | New | VENDOR | Yes | Estimated | Design | New | VENDOR | Yes | Estimated | Design | New | VENDOR | Yes | Estimated | Design | New | VENDOR | Yes | Estimated | Design | New | VENDOR | Yes | Estimated | Design | New | VENDOR | Yes | Estimated | Design | New | VENDOR | Yes | Estimated | Design | New | VENDOR | Yes | Estimated | Design | New | VENDOR | Yes | Estimated | Design | New | VENDOR | Yes | Estimated | Design | New | VENDOR | Yes | Estimated | Design | New | VENDOR | Yes | Estimated | Design | New | VENDOR | Yes | Estimated | Design | New | VENDOR | Yes | Estimated | Design | New | VENDOR | Yes | Estimated | Design | New | VENDOR | Yes | Estimated | Design | New | VENDOR | Yes | Estimated | Design | New | VENDOR | Yes | Estimated | Design | New | VENDOR | Yes | Estimated | Design | New | VENDOR | Yes | Estimated | Design | New | VENDOR | Yes | Estimated | Design | New | VENDOR | Yes | Estimated | Design | New | VENDOR | Yes | Estimated | Design | New | VENDOR | New | VENDOR | New | VENDOR | New | VENDOR | New | VENDOR | Yes | Estimated | Design | New | VENDOR | Yes | Estimated | New | VENDOR | Yes | Estimated | New | VENDOR | Yes | Estimated | New | VENDOR | Yes | Estimated | New | VENDOR | Yes | Estimated | New | VENDOR | Yes | Estimated | New | VENDOR | Yes | Estimated | New | VENDOR | Yes | Estimated | New | VENDOR | Yes | Estimated | New | VENDOR | Yes | Estimated | New | VENDOR | Yes | Estimated | New | VENDOR | Yes | Estimated | New | VENDOR | Yes | Estimated | New | VENDOR | Yes | Estimated | New | VENDOR | Yes | Estimated | New | VENDOR | Yes | Estimated | New | VENDOR | Yes | Estimated | New | VENDOR | Yes | Estimated | New | VENDOR | Yes | Estimated | New | VENDOR | Yes | Estimated | New | VENDOR | Yes | Estimated | New | VENDOR | Yes | Estimated | New | VENDOR | Yes | Estimated | New | VENDOR | Yes | Estimated | New | VENDOR | Yes | Estimated | New | VENDOR | Yes | Estimated | New | VENDOR | Yes | Estimated | New | VENDOR | Yes | Estimated | New | VENDOR | Yes | Estimated | New | VENDOR | Yes | Estimated | New | VENDOR | Yes | Estimated | New | VENDOR | Yes | Estimated | New | VENDOR | Yes | Estimated | New | VENDOR | Yes | Estimated | New | VENDOR | Yes | Estimated | New | VENDOR | Yes | Estimated | New | VENDOR | Yes | Estimated | New | VENDOR | Yes | Estimated
Refurbished | SBM | CC | No | Vendor | Estimated | Refurbished | SBM | No | Vendor | Estimated | Refurbished | SBM | No | Vendor | Estimated | Refurbished | SBM | No | Vendor | Estimated | Refurbished | SBM | No | Vendor | Estimated | Refurbished | SBM | No | Vendor | Estimated | Refurbished | SBM | No | Vendor | Estimated | Refurbished | SBM | No | Vendor | Estimated | Refurbished | SBM | No | Vendor | Estimated | Refurbished | SBM | No | Vendor | Estimated | Refurbished | SBM | No | Vendor | Estimated | Refurbished | SBM | No | Vendor | Estimated | Refurbished | SBM | No | Vendor | Estimated | Refurbished | SBM | No | Vendor | Estimated | Refurbished | SBM | No | Vendor | Estimated | Refurbished | SBM | No | Vendor | Estimated | Refurbished | SBM | No | Vendor | Estimated | Refurbished | SBM | No | Vendor | Estimated | Refurbished | SBM | No | Vendor | Estimated | Refurbished | SBM | No | Vendor | Estimated | Refurbished | SBM | No | Vendor | Estimated | Refurbished | SBM | No | Vendor | Estimated | Refurbished | SBM | No | Vendor | Estimated | Refurbished | SBM | No | Vendor | Estimated | Refurbished | SBM | No | Vendor | Estimated | Refurbished | SBM | No | Vendor | Estimated | Refurbished | SBM | No | Vendor | Estimated | Refurbished | SBM | No | Vendor | Estimated | Refurbished | SBM | No | Vendor | Estimated | Refurbished | SBM | No | Vendor | Estimated | Refurbished | SBM | No | Vendor | Estimated | Refurbished | SBM | No | Vendor | Estimated | Refurbished | SBM | No | Vendor | Estimated | Refurbished | SBM | No | Vendor | Estimated | Refurbished | SBM | No | Vendor | Estimated | Refurbished | SBM | No | Vendor | Estimated | Refurbished | SBM | No | Vendor | Estimated | Refurbished | SBM | No | Vendor | Estimated | Refurbished | SBM | No | Vendor | Estimated | Refurbished | SBM | Refurbished | SBM | Refurbished | SBM | Refurbished | SBM | Refurbished | SBM | No | Vendor | Estimated | Refurbished | SBM | No | Vendor | Refurbished | SBM | No | Vendor | Refurbished | SBM | No | Vendor | Refurbished | SBM | No | Vendor | Refurbished | SBM | No | Vendor | Refurbished | SBM | No | Vendor | Refurbished | SBM | No | Vendor | Refurbished | SBM | No | Vendor | Refurbished | SBM | No | Vendor | Refurbished | SBM | No | Vendor | Refurbished | SBM | No | Vendor | Refurbished | SBM | No | Vendor | Refurbished | SBM | No | Vendor | Refurbished | SBM | No | Vendor | Refurbished | SBM | No | Vendor | Refurbished | SBM | No | Vendor | Refurbished | SBM | No | Vendor | Refurbished | SBM | No | Vendor | Refurbished | SBM | No | Vendor | Refurbished | SBM | No | Vendor | Refurbished | SBM | No | Vendor | Refurbished | SBM | No | Vendor | Refurbished | SBM | No | Vendor | Refurbished | SBM | No | Vendor | Refurbished | SBM | No | Vendor | Refurbished | SBM | No | Vendor | Refurbished | SBM | No | Vendor | Refurbished | SBM | No | Vendor | Refurbished | SBM | No | Vendor | Refurbished | SBM | No | Vendor | Refurbished | SBM | No | Vendor | Refurbished | SBM | No | Vendor | Refurbished | SBM | No | Vendor | Refurbished | SBM | No | Vendor | Refurbished | SBM | No | Vendor | Refurbished | SBM | No | Vendor | Refurbished | SBM | No | Vendor | Refurbished | SBM | No | Vendor
Temporary | YARD | ET |  | Catalogue | Vendor | Temporary | YARD |  | Catalogue | Vendor | Temporary | YARD |  | Catalogue | Vendor | Temporary | YARD |  | Catalogue | Vendor | Temporary | YARD |  | Catalogue | Vendor | Temporary | YARD |  | Catalogue | Vendor | Temporary | YARD |  | Catalogue | Vendor | Temporary | YARD |  | Catalogue | Vendor | Temporary | YARD |  | Catalogue | Vendor | Temporary | YARD |  | Catalogue | Vendor | Temporary | YARD |  | Catalogue | Vendor | Temporary | YARD |  | Catalogue | Vendor | Temporary | YARD |  | Catalogue | Vendor | Temporary | YARD |  | Catalogue | Vendor | Temporary | YARD |  | Catalogue | Vendor | Temporary | YARD |  | Catalogue | Vendor | Temporary | YARD |  | Catalogue | Vendor | Temporary | YARD |  | Catalogue | Vendor | Temporary | YARD |  | Catalogue | Vendor | Temporary | YARD |  | Catalogue | Vendor | Temporary | YARD |  | Catalogue | Vendor | Temporary | YARD |  | Catalogue | Vendor | Temporary | YARD |  | Catalogue | Vendor | Temporary | YARD |  | Catalogue | Vendor | Temporary | YARD |  | Catalogue | Vendor | Temporary | YARD |  | Catalogue | Vendor | Temporary | YARD |  | Catalogue | Vendor | Temporary | YARD |  | Catalogue | Vendor | Temporary | YARD |  | Catalogue | Vendor | Temporary | YARD |  | Catalogue | Vendor | Temporary | YARD |  | Catalogue | Vendor | Temporary | YARD |  | Catalogue | Vendor | Temporary | YARD |  | Catalogue | Vendor | Temporary | YARD |  | Catalogue | Vendor | Temporary | YARD |  | Catalogue | Vendor | Temporary | YARD |  | Catalogue | Vendor | Temporary | YARD |  | Catalogue | Vendor | Temporary | YARD |  | Catalogue | Vendor | Temporary | YARD |  | Catalogue | Vendor | Temporary | YARD | Temporary | YARD | Temporary | YARD | Temporary | YARD | Temporary | YARD |  | Catalogue | Vendor | Temporary | YARD |  | Catalogue | Temporary | YARD |  | Catalogue | Temporary | YARD |  | Catalogue | Temporary | YARD |  | Catalogue | Temporary | YARD |  | Catalogue | Temporary | YARD |  | Catalogue | Temporary | YARD |  | Catalogue | Temporary | YARD |  | Catalogue | Temporary | YARD |  | Catalogue | Temporary | YARD |  | Catalogue | Temporary | YARD |  | Catalogue | Temporary | YARD |  | Catalogue | Temporary | YARD |  | Catalogue | Temporary | YARD |  | Catalogue | Temporary | YARD |  | Catalogue | Temporary | YARD |  | Catalogue | Temporary | YARD |  | Catalogue | Temporary | YARD |  | Catalogue | Temporary | YARD |  | Catalogue | Temporary | YARD |  | Catalogue | Temporary | YARD |  | Catalogue | Temporary | YARD |  | Catalogue | Temporary | YARD |  | Catalogue | Temporary | YARD |  | Catalogue | Temporary | YARD |  | Catalogue | Temporary | YARD |  | Catalogue | Temporary | YARD |  | Catalogue | Temporary | YARD |  | Catalogue | Temporary | YARD |  | Catalogue | Temporary | YARD |  | Catalogue | Temporary | YARD |  | Catalogue | Temporary | YARD |  | Catalogue | Temporary | YARD |  | Catalogue | Temporary | YARD |  | Catalogue | Temporary | YARD |  | Catalogue | Temporary | YARD |  | Catalogue | Temporary | YARD |  | Catalogue | Temporary | YARD |  | Catalogue
Catalogue | NA | PP |  |  |  | Catalogue | NA |  |  |  | Catalogue | NA |  |  |  | Catalogue | NA |  |  |  | Catalogue | NA |  |  |  | Catalogue | NA |  |  |  | Catalogue | NA |  |  |  | Catalogue | NA |  |  |  | Catalogue | NA |  |  |  | Catalogue | NA |  |  |  | Catalogue | NA |  |  |  | Catalogue | NA |  |  |  | Catalogue | NA |  |  |  | Catalogue | NA |  |  |  | Catalogue | NA |  |  |  | Catalogue | NA |  |  |  | Catalogue | NA |  |  |  | Catalogue | NA |  |  |  | Catalogue | NA |  |  |  | Catalogue | NA |  |  |  | Catalogue | NA |  |  |  | Catalogue | NA |  |  |  | Catalogue | NA |  |  |  | Catalogue | NA |  |  |  | Catalogue | NA |  |  |  | Catalogue | NA |  |  |  | Catalogue | NA |  |  |  | Catalogue | NA |  |  |  | Catalogue | NA |  |  |  | Catalogue | NA |  |  |  | Catalogue | NA |  |  |  | Catalogue | NA |  |  |  | Catalogue | NA |  |  |  | Catalogue | NA |  |  |  | Catalogue | NA |  |  |  | Catalogue | NA |  |  |  | Catalogue | NA |  |  |  | Catalogue | NA |  |  |  | Catalogue | NA |  |  |  | Catalogue | NA | Catalogue | NA | Catalogue | NA | Catalogue | NA | Catalogue | NA |  |  |  | Catalogue | NA |  |  | Catalogue | NA |  |  | Catalogue | NA |  |  | Catalogue | NA |  |  | Catalogue | NA |  |  | Catalogue | NA |  |  | Catalogue | NA |  |  | Catalogue | NA |  |  | Catalogue | NA |  |  | Catalogue | NA |  |  | Catalogue | NA |  |  | Catalogue | NA |  |  | Catalogue | NA |  |  | Catalogue | NA |  |  | Catalogue | NA |  |  | Catalogue | NA |  |  | Catalogue | NA |  |  | Catalogue | NA |  |  | Catalogue | NA |  |  | Catalogue | NA |  |  | Catalogue | NA |  |  | Catalogue | NA |  |  | Catalogue | NA |  |  | Catalogue | NA |  |  | Catalogue | NA |  |  | Catalogue | NA |  |  | Catalogue | NA |  |  | Catalogue | NA |  |  | Catalogue | NA |  |  | Catalogue | NA |  |  | Catalogue | NA |  |  | Catalogue | NA |  |  | Catalogue | NA |  |  | Catalogue | NA |  |  | Catalogue | NA |  |  | Catalogue | NA |  |  | Catalogue | NA |  |  | Catalogue | NA
Deleted |  | FP |  |  |  | Deleted |  |  |  |  | Deleted |  |  |  |  | Deleted |  |  |  |  | Deleted |  |  |  |  | Deleted |  |  |  |  | Deleted |  |  |  |  | Deleted |  |  |  |  | Deleted |  |  |  |  | Deleted |  |  |  |  | Deleted |  |  |  |  | Deleted |  |  |  |  | Deleted |  |  |  |  | Deleted |  |  |  |  | Deleted |  |  |  |  | Deleted |  |  |  |  | Deleted |  |  |  |  | Deleted |  |  |  |  | Deleted |  |  |  |  | Deleted |  |  |  |  | Deleted |  |  |  |  | Deleted |  |  |  |  | Deleted |  |  |  |  | Deleted |  |  |  |  | Deleted |  |  |  |  | Deleted |  |  |  |  | Deleted |  |  |  |  | Deleted |  |  |  |  | Deleted |  |  |  |  | Deleted |  |  |  |  | Deleted |  |  |  |  | Deleted |  |  |  |  | Deleted |  |  |  |  | Deleted |  |  |  |  | Deleted |  |  |  |  | Deleted |  |  |  |  | Deleted |  |  |  |  | Deleted |  |  |  |  | Deleted |  |  |  |  | Deleted |  | Deleted |  | Deleted |  | Deleted |  | Deleted |  |  |  |  | Deleted |  |  |  | Deleted |  |  |  | Deleted |  |  |  | Deleted |  |  |  | Deleted |  |  |  | Deleted |  |  |  | Deleted |  |  |  | Deleted |  |  |  | Deleted |  |  |  | Deleted |  |  |  | Deleted |  |  |  | Deleted |  |  |  | Deleted |  |  |  | Deleted |  |  |  | Deleted |  |  |  | Deleted |  |  |  | Deleted |  |  |  | Deleted |  |  |  | Deleted |  |  |  | Deleted |  |  |  | Deleted |  |  |  | Deleted |  |  |  | Deleted |  |  |  | Deleted |  |  |  | Deleted |  |  |  | Deleted |  |  |  | Deleted |  |  |  | Deleted |  |  |  | Deleted |  |  |  | Deleted |  |  |  | Deleted |  |  |  | Deleted |  |  |  | Deleted |  |  |  | Deleted |  |  |  | Deleted |  |  |  | Deleted |  |  |  | Deleted |  |  |  | Deleted
Existing |  | A1 |  |  |  | Existing |  |  |  |  | Existing |  |  |  |  | Existing |  |  |  |  | Existing |  |  |  |  | Existing |  |  |  |  | Existing |  |  |  |  | Existing |  |  |  |  | Existing |  |  |  |  | Existing |  |  |  |  | Existing |  |  |  |  | Existing |  |  |  |  | Existing |  |  |  |  | Existing |  |  |  |  | Existing |  |  |  |  | Existing |  |  |  |  | Existing |  |  |  |  | Existing |  |  |  |  | Existing |  |  |  |  | Existing |  |  |  |  | Existing |  |  |  |  | Existing |  |  |  |  | Existing |  |  |  |  | Existing |  |  |  |  | Existing |  |  |  |  | Existing |  |  |  |  | Existing |  |  |  |  | Existing |  |  |  |  | Existing |  |  |  |  | Existing |  |  |  |  | Existing |  |  |  |  | Existing |  |  |  |  | Existing |  |  |  |  | Existing |  |  |  |  | Existing |  |  |  |  | Existing |  |  |  |  | Existing |  |  |  |  | Existing |  |  |  |  | Existing |  |  |  |  | Existing |  | Existing |  | Existing |  | Existing |  | Existing |  |  |  |  | Existing |  |  |  | Existing |  |  |  | Existing |  |  |  | Existing |  |  |  | Existing |  |  |  | Existing |  |  |  | Existing |  |  |  | Existing |  |  |  | Existing |  |  |  | Existing |  |  |  | Existing |  |  |  | Existing |  |  |  | Existing |  |  |  | Existing |  |  |  | Existing |  |  |  | Existing |  |  |  | Existing |  |  |  | Existing |  |  |  | Existing |  |  |  | Existing |  |  |  | Existing |  |  |  | Existing |  |  |  | Existing |  |  |  | Existing |  |  |  | Existing |  |  |  | Existing |  |  |  | Existing |  |  |  | Existing |  |  |  | Existing |  |  |  | Existing |  |  |  | Existing |  |  |  | Existing |  |  |  | Existing |  |  |  | Existing |  |  |  | Existing |  |  |  | Existing |  |  |  | Existing |  |  |  | Existing
Future |  | A2 |  |  |  | Future |  |  |  |  | Future |  |  |  |  | Future |  |  |  |  | Future |  |  |  |  | Future |  |  |  |  | Future |  |  |  |  | Future |  |  |  |  | Future |  |  |  |  | Future |  |  |  |  | Future |  |  |  |  | Future |  |  |  |  | Future |  |  |  |  | Future |  |  |  |  | Future |  |  |  |  | Future |  |  |  |  | Future |  |  |  |  | Future |  |  |  |  | Future |  |  |  |  | Future |  |  |  |  | Future |  |  |  |  | Future |  |  |  |  | Future |  |  |  |  | Future |  |  |  |  | Future |  |  |  |  | Future |  |  |  |  | Future |  |  |  |  | Future |  |  |  |  | Future |  |  |  |  | Future |  |  |  |  | Future |  |  |  |  | Future |  |  |  |  | Future |  |  |  |  | Future |  |  |  |  | Future |  |  |  |  | Future |  |  |  |  | Future |  |  |  |  | Future |  |  |  |  | Future |  |  |  |  | Future |  | Future |  | Future |  | Future |  | Future |  |  |  |  | Future |  |  |  | Future |  |  |  | Future |  |  |  | Future |  |  |  | Future |  |  |  | Future |  |  |  | Future |  |  |  | Future |  |  |  | Future |  |  |  | Future |  |  |  | Future |  |  |  | Future |  |  |  | Future |  |  |  | Future |  |  |  | Future |  |  |  | Future |  |  |  | Future |  |  |  | Future |  |  |  | Future |  |  |  | Future |  |  |  | Future |  |  |  | Future |  |  |  | Future |  |  |  | Future |  |  |  | Future |  |  |  | Future |  |  |  | Future |  |  |  | Future |  |  |  | Future |  |  |  | Future |  |  |  | Future |  |  |  | Future |  |  |  | Future |  |  |  | Future |  |  |  | Future |  |  |  | Future |  |  |  | Future |  |  |  | Future
MPF |  | A3 |  |  |  | MPF |  |  |  |  | MPF |  |  |  |  | MPF |  |  |  |  | MPF |  |  |  |  | MPF |  |  |  |  | MPF |  |  |  |  | MPF |  |  |  |  | MPF |  |  |  |  | MPF |  |  |  |  | MPF |  |  |  |  | MPF |  |  |  |  | MPF |  |  |  |  | MPF |  |  |  |  | MPF |  |  |  |  | MPF |  |  |  |  | MPF |  |  |  |  | MPF |  |  |  |  | MPF |  |  |  |  | MPF |  |  |  |  | MPF |  |  |  |  | MPF |  |  |  |  | MPF |  |  |  |  | MPF |  |  |  |  | MPF |  |  |  |  | MPF |  |  |  |  | MPF |  |  |  |  | MPF |  |  |  |  | MPF |  |  |  |  | MPF |  |  |  |  | MPF |  |  |  |  | MPF |  |  |  |  | MPF |  |  |  |  | MPF |  |  |  |  | MPF |  |  |  |  | MPF |  |  |  |  | MPF |  |  |  |  | MPF |  |  |  |  | MPF |  |  |  |  | MPF |  | MPF |  | MPF |  | MPF |  | MPF |  |  |  |  | MPF |  |  |  | MPF |  |  |  | MPF |  |  |  | MPF |  |  |  | MPF |  |  |  | MPF |  |  |  | MPF |  |  |  | MPF |  |  |  | MPF |  |  |  | MPF |  |  |  | MPF |  |  |  | MPF |  |  |  | MPF |  |  |  | MPF |  |  |  | MPF |  |  |  | MPF |  |  |  | MPF |  |  |  | MPF |  |  |  | MPF |  |  |  | MPF |  |  |  | MPF |  |  |  | MPF |  |  |  | MPF |  |  |  | MPF |  |  |  | MPF |  |  |  | MPF |  |  |  | MPF |  |  |  | MPF |  |  |  | MPF |  |  |  | MPF |  |  |  | MPF |  |  |  | MPF |  |  |  | MPF |  |  |  | MPF |  |  |  | MPF |  |  |  | MPF |  |  |  | MPF |  |  |  | MPF
ST