776-VABL-2243 | 776-VABL-2243 | True | PELSPRTS999002 - U | Topsides Unity | New | 100 | VABL-FL | VALVE BALL FLOATING FB CL 150 RF SS ASME B16.10 LG GEARBOX |  |  |  | Replica | TS012 | Design | 776-LPBH-2368 | V | 6 | AS34 |  | 30 | -101 | 160 | 6 | A | VBABABBE21CAQ:BL512N | BL512N-A-6-B-L | B | Outdoor | FB | METAL | ILO | 776-SPVI-1223 |  | AS34/VBABABBE21CAQ:BL512N+BL4 | BL512N-A | BL512N-A | OK | BL4 | -101 | 232 | OK | 188.5 | Vendor |  | Design | SBM |  |  | N/A | PEDWPRTS775019 |  | 14 | V | Valid for Procurement/Construction |  | False | SO17043
776-VABL-2244 | 776-VABL-2244 | True | PELSPRTS999002 - U | Topsides Unity | New | 100 | VABL-FL | VALVE BALL FLOATING FB CL 150 RF SS ASME B16.10 LG LEVER |  |  |  | Replica | TS012 | Design | 776-LPBH-2492 | V | 6 | AS34 |  | 30 | -101 | 160 | 0.75 | A | VBABABBE21AAE:BL512N | BL512N-A-0.75-B | B | Outdoor |  | METAL | NC |  |  | AS34/VBABABBE21AAE:BL512N+BL4 | BL512N-A | BL512N-A | OK | BL4 | -101 | 232 | OK | 12 | Catalogue |  | Design | SBM |  |  | N/A | PEDWPRTS775029 |  | 14 | V | Valid for Procurement/Construction |  | False | SO17043
776-VABL-2245 | 776-VABL-2245 | True | PELSPRTS999002 - U | Topsides Unity | New | 100 | VABL-FL | VALVE BALL FLOATING FB CL 150 RF SS ASME B16.10 LG GEARBOX |  |  |  | Replica | TS012 | Design | 776-LPBH-2492 | V | 6 | AS34 |  | 30 | -101 | 160 | 6 | A | VBABABBE21CAQ:BL512N | BL512N-A-6-B-L | B | Outdoor | FB | METAL | ILO | 776-SPVI-1224 |  | AS34/VBABABBE21CAQ:BL512N+BL4 | BL512N-A | BL512N-A | OK | BL4 | -101 | 232 | OK | 188.5 | Vendor |  | Design | SBM |  |  | N/A | PEDWPRTS775029 |  | 14 | V | Valid for Procurement/Construction |  | False | SO17043
776-VABL-2246 | 776-VABL-2246 | True | PELSPRTS999002 - U | Topsides Unity | New | 100 | VABL-FL | VALVE BALL FLOATING FB CL 150 RF SS ASME B16.10 LG GEARBOX |  |  |  | Replica | TS012 | Design | 776-LPBH-2492 | V | 6 | AS34 |  | 30 | -101 | 160 | 6 | A | VBABABBE21CAQ:BL512N | BL512N-A-6-B-L | B | Outdoor | FB | METAL | ILO | 776-SPVI-1225 |  | AS34/VBABABBE21CAQ:BL512N+BL4 | BL512N-A | BL512N-A | OK | BL4 | -101 | 232 | OK | 188.5 | Vendor |  | Design | SBM |  |  | N/A | PEDWPRTS775029 |  | 14 | V | Valid for Procurement/Construction |  | False | SO17043
776-VABL-2249 | 776-VABL-2249 | True | PELSPRTS999002 - U | Topsides Unity | New | 100 | VABL-FL | VALVE BALL FLOATING FB CL 150 RF SS ASME B16.10 LG LEVER |  |  |  | Replica | TS011 | Design | 776-LPBH-2353 | V | 12 | AS3Y |  | 40 | -101 | 160 | 0.75 | A | VBABABBE21AAE:BL512N | BL512N-A-0.75-B | B | Outdoor |  | METAL | NC |  |  | AS3Y/VBABABBE21AAE:BL512N+BL4 | BL512N-A | NO RESULT | CHECK VDS Code | BL4 | -101 | 232 | OK | 12 | Catalogue |  | Design | SBM |  |  | N/A | PEDWPRTS775001 |  | 14 | V | Valid for Procurement/Construction |  | False | SO17043
776-VABL-2250 | 776-VABL-2250 | True | PELSPRTS999002 - U | Topsides Unity | New | 100 | VABL-FL | VALVE BALL TRUNNION FB CL 150 RF SS ASME B16.10 LG GEARBOX |  |  |  | Replica Mach 0.42, rho.v2: 71577 OK | TS011 | Design | 776-LPBH-2353 | V | 12 | AS3Y |  | 40 | -101 | 160 | 12 | A | VBBBABBE21CAT:BL512N | BL512N-A-12-B-L | B | Outdoor | FB | METAL | ILO | 776-SPVI-1226 |  | AS3Y/VBBBABBE21CAT:BL512N+BL4 | BL512N-A | NO RESULT | CHECK VDS Code | BL4 | -101 | 232 | OK | 680 | Vendor |  | Design | SBM |  |  | N/A | PEDWPRTS775001 |  | 14 | V | Valid for Procurement/Construction |  | False | SO17043
776-VABL-2251 | 776-VABL-2251 | True | PELSPRTS999002 - U | Topsides Unity | New | 100 | VABL-FL | VALVE BALL FLOATING FB CL 600 RF SS ASME B16.10 LG LEVER |  | TS-0100 | 9 | Bespoke | TS011 | Design | 776-LPBL-3001 | V | 2 | DS30 |  | 17 | -15 | 160 | 2 | D | VBABDBBE21AAJ:BL512N | BL512N-D-2-B | B | Outdoor |  | METAL | NC |  |  | DS30/VBABDBBE21AAJ:BL512N+BL4 | BL512N-D | BL512N-D | OK | BL4 | -101 | 232 | OK | 34 | Catalogue |  | Design | SBM |  |  | N/A | PEDWPRTS771002 |  | 11 | V | Valid for Procurement/Construction |  | False | SO17043
776-VABL-2253 | 776-VABL-2253 | True | PELSPRTS999002 - U | Topsides Unity | New | 100 | VABL-FL | VALVE BALL FLOATING FB CL 150 RF SS ASME B16.10 LG LEVER |  |  |  | Replica | TS012 | Design | 776-LPBH-2368 | V | 6 | AS34 |  | 30 | -101 | 160 | 0.75 | A | VBABABBE21AAE:BL512N | BL512N-A-0.75-B | B | Outdoor |  | METAL | NC |  |  | AS34/VBABABBE21AAE:BL512N+BL4 | BL512N-A | BL512N-A | OK | BL4 | -101 | 232 | OK | 12 | Catalogue |  | Design | SBM |  |  | N/A | PEDWPRTS775019 |  | 14 | V | Valid for Procurement/Construction |  | False | SO17043
776-VABL-2254 | 776-VABL-2254 | True | PELSPRTS999002 - U | Topsides Unity | New | 100 | VABL-FL | VALVE BALL FLOATING FB CL 150 RF SS ASME B16.10 LG LEVER |  |  |  | Replica | TS012 | Design | 776-LPBH-2368 | V | 6 | AS34 |  | 30 | -101 | 160 | 0.75 | A | VBABABBE21AAE:BL512N | BL512N-A-0.75-B | B | Outdoor |  | METAL | NC |  |  | AS34/VBABABBE21AAE:BL512N+BL4 | BL512N-A | BL512N-A | OK | BL4 | -101 | 232 | OK | 12 | Catalogue |  | Design | SBM |  |  | N/A | PEDWPRTS775019 |  | 14 | V | Valid for Procurement/Construction |  | False | SO17043
776-VABL-2255 | 776-VABL-2255 | True | PELSPRTS999002 - U | Topsides Unity | New | 100 | VABL-FL | VALVE BALL FLOATING FB CL 150 RF SS ASME B16.10 LG LEVER |  |  |  | Replica | TS012 | Design | 776-LPBH-2492 | V | 6 | AS34 |  | 30 | -101 | 160 | 0.75 | A | VBABABBE21AAE:BL512N | BL512N-A-0.75-B | B | Outdoor |  | METAL | NC |  |  | AS34/VBABABBE21AAE:BL512N+BL4 | BL512N-A | BL512N-A | OK | BL4 | -101 | 232 | OK | 12 | Catalogue |  | Design | SBM |  |  | N/A | PEDWPRTS775029 |  | 14 | V | Valid for Procurement/Construction |  | False | SO17043
776-VABL-2256 | 776-VABL-2256 | True | PELSPRTS999002 - U | Topsides Unity | New | 100 | VABL-FL | VALVE BALL FLOATING FB CL 150 RF SS ASME B16.10 LG LEVER |  | TS-0200 |  | Replica | TS051 | Design | 776-LPBH-2068 | V | 6 | AS34 |  | 51 | -46 | 160 | 4 | A | VBABABBE21AAN:BL512N | BL512N-A-4-B-L | B | Outdoor | FB | METAL | ILO | 776-SPVI-1091 |  | AS34/VBABABBE21AAN:BL512N+BL4 | BL512N-A | BL512N-A | OK | BL4 | -101 | 232 | OK | 50 | Catalogue |  | Design | SBM |  |  | N/A | PEDWPRTS772005 |  | 12 | V | Valid for Procurement/Construction |  | False | SO17043
776-VABL-2257 | 776-VABL-2257 | True | PELSPRTS999002 - U | Topsides Unity | New | 100 | VABL-FL | VALVE BALL FLOATING FB CL 150 RF SS ASME B16.10 LG LEVER |  | TS-0200 |  | Replica | TS051 | Design | 776-LPBH-2078 | V* | 4 | AS34 |  | 27 | -46 | 160 | 4 | A | VBABABBE21AAN:BL512N | BL512N-A-4-B-L | B | Outdoor | FB | METAL | ILO | 776-SPVI-1092 |  | AS34/VBABABBE21AAN:BL512N+BL4 | BL512N-A | BL512N-A | OK | BL4 | -101 | 232 | OK | 50 | Catalogue |  | Design | SBM |  |  | N/A | PEDWPRTS772005 |  | 14 | V | Valid for Procurement/Construction |  | False | SO17043
776-VABL-2258 | 776-VABL-2258 | True | PELSPRTS999002 - U | Topsides Unity | New | 100 | VABL-FL | VALVE BALL FLOATING FB CL 150 RF SS ASME B16.10 LG LEVER |  | TS-0200 |  | Replica | TS051 | Design | 776-LPBH-2068 | V | 6 | AS34 |  | 51 | -46 | 160 | 0.75 | A | VBABABBE21AAE:BL512N | BL512N-A-0.75-B | B | Outdoor |  | METAL | NC |  |  | AS34/VBABABBE21AAE:BL512N+BL4 | BL512N-A | BL512N-A | OK | BL4 | -101 | 232 | OK | 12 | Catalogue |  | Design | SBM |  |  | N/A | PEDWPRTS772005 |  | 12 | V | Valid for Procurement/Construction |  | False | SO17043
776-VABL-2259 | 776-VABL-2259 | True | PELSPRTS999002 - U | Topsides Unity | New | 100 | VABL-FL | VALVE BALL FLOATING FB CL 150 RF SS ASME B16.10 LG LEVER |  | TS-0200 |  | Replica | TS051 | Design | 776-LPBH-2078 | V* | 4 | AS34 |  | 27 | -46 | 160 | 0.75 | A | VBABABBE21AAE:BL512N | BL512N-A-0.75-B | B | Outdoor |  | METAL | NC |  |  | AS34/VBABABBE21AAE:BL512N+BL4 | BL512N-A | BL512N-A | OK | BL4 | -101 | 232 | OK | 12 | Catalogue |  | Design | SBM |  |  | N/A | PEDWPRTS772005 |  | 14 | V | Valid for Procurement/Construction |  | False | SO17043
776-VABL-2263 | 776-VABL-2263 | True | PELSPRTS999002 - U | Topsides Unity | New | 100 | VABL-FL | VALVE BALL FLOATING FB CL 150 RF LTCS ASME B16.10 LG LEVER |  | TS-0151 |  | Replica | TS023 | Design | 776-LPBL-2265 | V | 2 | AC31 |  | 16 | -15 | 160 | 0.75 | A | VBABABBD21AAE:BL108N | BL108N-A-0.75-B | B | Outdoor |  | METAL | NO |  |  | AC31/VBABABBD21AAE:BL108N+BL5 | BL108N-A | BL108N-A | OK | BL5 | -46 | 200 | OK | 4.5 | Vendor |  | Design | SBM |  |  | N/A | PEDWPRTS127001 |  | 9 | V | Valid for Procurement/Construction |  | False | SO17043
776-VABL-2264 | 776-VABL-2264 | True | PELSPRTS999002 - U | Topsides Unity | New | 100 | VABL-FL | VALVE BALL FLOATING FB CL 1500 RTJ LTCS MANU STD LEVER |  | TS-0151 |  | Replica | TS023 | Design | 776-LPBL-2026 | V | 2 | EC31 |  | 27 | -15 | 160 | 0.75 | F | VBABFCCDZZAAE:BL108N | BL108N-F-0.75-B | B | Outdoor |  | METAL | NC |  |  | EC31/VBABFCCDZZAAE:BL108N+BL3 | BL108N-F | BL108N-F | OK | BL3 | -46 | 200 | OK | 15 | Vendor |  | Design | SBM |  |  | N/A | PEDWPRTS772002 |  | 9 | V | Valid for Procurement/Construction |  | False | SO17043
776-VABL-3000 | 776-VABL-3000 | True | PELSPRTS999002 - P | Topsides Prosperity | New | 100 | VABL-FL | VALVE BALL FLOATING FB CL 150 RF LTCS ASME B16.10 LG LEVER |  |  |  | Bespoke | TS152 | Diagrams | 776-LPBH-2471 | V | 2 | AL31 |  | 20 | -46 | 160 | 0.75 | A | VBABABBD21AAE:BL108N | BL108N-A-0.75-B | B | Outdoor |  | METAL | NC |  |  | AL31/VBABABBD21AAE:BL108N+BL4 | BL108N-A | BL108N-A | OK | BL4 | -46 | 200 | OK | 4.5 | Vendor |  | Design | SBM |  |  | N/A | PEDWPRTS124015 |  | 11 | V | Valid for Procurement/Construction |  | False | SO17043
776-VABL-3001 | 776-VABL-3001 | True | PELSPRTS999002 - P | Topsides Prosperity | New | 100 | VABL-FL | VALVE BALL FLOATING FB CL 150 RF LTCS ASME B16.10 LG LEVER |  |  |  | Bespoke | TS152 | Diagrams | 776-LPBH-2471 | V | 2 | AL31 |  | 20 | -46 | 160 | 2 | A | VBABABBD21AAJ:BL108N | BL108N-A-2-B | B | Outdoor | FB | METAL | LO |  |  | AL31/VBABABBD21AAJ:BL108N+BL4 | BL108N-A | BL108N-A | OK | BL4 | -46 | 200 | OK | 20 | Vendor |  | Design | SBM |  |  | N/A | PEDWPRTS124015 |  | 11 | V | Valid for Procurement/Construction |  | False | SO17043
776-VABL-3002 | 776-VABL-3002 | True | PELSPRTS999002 - P | Topsides Prosperity | New | 100 | VABL-FL | VALVE BALL FLOATING FB CL 150 RF LTCS ASME B16.10 LG LEVER |  | TS-0304 |  | Bespoke | TS051 | Diagrams | 776-LPBL-3000 | V* | 4 | AC31 |  | 20 | -15 | 160 | 0.75 | A | VBABABBD21AAE:BL108N | BL108N-A-0.75-B | B | Outdoor |  | METAL | NC |  |  | AC31/VBABABBD21AAE:BL108N+BL5 | BL108N-A | BL108N-A | OK | BL5 | -46 | 200 | OK | 12 | Catalogue |  | Design | SBM |  |  | N/A | PEDWPRTS772012 |  |  | V | Valid for Procurement/Construction | Working | False | SO17043
776-VABL-3004 | 776-VABL-3004 | True | PELSPRTS999002 - P | Topsides Prosperity | New | 100 | VABL-FL | VALVE BALL FLOATING FB CL 150 RF LTCS ASME B16.10 LG LEVER |  |  |  | Bespoke | TS152 | Diagrams | 776-LPBH-2473 | V* | 3 | AL31 |  | 20 | -46 | 160 | 0.75 | A | VBABABBD21AAE:BL108N | BL108N-A-0.75-B | B | Outdoor |  | METAL | NC |  |  | AL31/VBABABBD21AAE:BL108N+BL4 | BL108N-A | BL108N-A | OK | BL4 | -46 | 200 | OK | 4.5 | Vendor |  | Design | SBM |  |  | N/A | PEDWPRTS124016 |  | 11 | V | Valid for Procurement/Construction |  | False | SO17043
776-VABL-3005 | 776-VABL-3005 | True | PELSPRTS999002 - P | Topsides Prosperity | New | 100 | VABL-FL | VALVE BALL FLOATING FB CL 150 RF LTCS ASME B16.10 LG LEVER |  |  |  | Bespoke | TS152 | Diagrams | 776-LPBH-2473 | V* | 3 | AL31 |  | 20 | -46 | 160 | 3 | A | VBABABBD21AAL:BL108N | BL108N-A-3-B | B | Outdoor | FB | METAL | LO |  |  | AL31/VBABABBD21AAL:BL108N+BL4 | BL108N-A | BL108N-A | OK | BL4 | -46 | 200 | OK | 45 | Vendor |  | Design | SBM |  |  | N/A | PEDWPRTS124016 |  | 11 | V | Valid for Procurement/Construction |  | False | SO17043
776-VABL-3006 | 776-VABL-3006 | True | PELSPRTS999002 - P | Topsides Prosperity | New | 100 | VABL-FL | VALVE BALL FLOATING FB CL 150 RF LTCS ASME B16.10 LG LEVER |  |  |  | Bespoke | TS152 | Diagrams | 776-LPBH-2476 | V | 3 | AL31 |  | 20 | -46 | 160 | 0.75 | A | VBABABBD21AAE:BL108N | BL108N-A-0.75-B | B | Outdoor |  | METAL | NC |  |  | AL31/VBABABBD21AAE:BL108N+BL4 | BL108N-A | BL108N-A | OK | BL4 | -46 | 200 | OK | 4.5 | Vendor |  | Design | SBM |  |  | N/A | PEDWPRTS124017 |  | 11 | V | Valid for Procurement/Construction |  | False | SO17043
776-VABL-3007 | 776-VABL-3007 | True | PELSPRTS999002 - P | Topsides Prosperity | New | 100 | VABL-FL | VALVE BALL FLOATING FB CL 150 RF LTCS ASME B16.10 LG LEVER | 2 |  |  | Bespoke | TS152 | Diagrams | 776-LPBH-2476 | V | 3 | AL31 |  | 20 | -46 | 160 | 3 | A | VBABABBD21AAL:BL108N | BL108N-A-3-B | B | Outdoor |  | METAL | LO |  |  | AL31/VBABABBD21AAL:BL108N+BL4 | BL108N-A | BL108N-A | OK | BL4 | -46 | 200 | OK | 45 | Vendor |  | Design | SBM |  |  | N/A | PEDWPRTS124017 |  | 11 | V | Valid for Procurement/Construction |  | False | SO17043
776-VABL-3008 | 776-VABL-3008 | True | PELSPRTS999002 - P | Topsides Prosperity | New | 100 | VABL-FL | VALVE BALL FLOATING FB CL 150 RF LTCS ASME B16.10 LG LEVER |  | TS-0304 |  | Bespoke | TS051 | Diagrams | 776-LPBL-3000 | V* | 4 | AC31 |  | 20 | -15 | 160 | 4 | A | VBABABBD21AAN:BL108N | BL108N-A-4-B-L | B | Outdoor |  | METAL | ILO | 776-SPVI-3104 |  | AC31/VBABABBD21AAN:BL108N+BL5 | BL108N-A | BL108N-A | OK | BL5 | -46 | 200 | OK | 50 | Catalogue |  | Design | SBM |  |  | N/A | PEDWPRTS772012 |  |  | V | Valid for Procurement/Construction | Working | False | SO17043
776-VABL-3009 | 776-VABL-3009 | True | PELSPRTS999002 - P | Topsides Prosperity | New | 100 | VABL-FL | VALVE BALL FLOATING FB CL 150 RF LTCS ASME B16.10 LG LEVER |  |  |  | Bespoke | TS152 | Design | 776-LPBL-2434 | V | 6 | AC31 |  | 27 | -15 | 160 | 0.75 | A | VBABABBD21AAE:BL108N | BL108N-A-0.75-B | B | Outdoor |  | METAL | NC |  |  | AC31/VBABABBD21AAE:BL108N+BL5 | BL108N-A | BL108N-A | OK | BL5 | -46 | 200 | OK | 4.5 | Vendor |  | Design | SBM |  |  | N/A | PEDWPRTS128041 |  | 12 | V | Valid for Procurement/Construction |  | False | SO17043
776-VABL-3010 | 776-VABL-3010 | True | PELSPRTS999002 - P | Topsides Prosperity | New | 100 | VABL-FL | VALVE BALL FLOATING FB CL 150 RF LTCS ASME B16.10 LG GEARBOX |  |  |  | Bespoke | TS152 | Design | 776-LPBL-2434 | V | 6 | AC31 |  | 27 | -15 | 160 | 6 | A | VBABABBD21CAQ:BL108N | BL108N-A-6-B | B | Outdoor | FB | METAL | LO |  |  | AC31/VBABABBD21CAQ:BL108N+BL5 | BL108N-A | BL108N-A | OK | BL5 | -46 | 200 | OK | 188 | Vendor |  | Design | SBM |  |  | N/A | PEDWPRTS128041 |  | 12 | V | Valid for Procurement/Construction |  | False | SO17043
776-VABL-3011 | 776-VABL-3011 | True | PELSPRTS999002 - P | Topsides Prosperity | New | 100 | VABL-FL | VALVE BALL FLOATING FB CL 150 RF LTCS ASME B16.10 LG LEVER |  |  |  | Bespoke | TS152 | Design | 776-LPBL-2435 | V | 6 | AC31 |  | 27 | -15 | 160 | 0.75 | A | VBABABBD21AAE:BL108N | BL108N-A-0.75-B | B | Outdoor |  | METAL | NC |  |  | AC31/VBABABBD21AAE:BL108N+BL5 | BL108N-A | BL108N-A | OK | BL5 | -46 | 200 | OK | 4.5 | Vendor |  | Design | SBM |  |  | N/A | PEDWPRTS128041 |  | 12 | V | Valid for Procurement/Construction |  | False | SO17043
776-VABL-3012 | 776-VABL-3012 | True | PELSPRTS999002 - P | Topsides Prosperity | New | 100 | VABL-FL | VALVE BALL FLOATING FB CL 150 RF LTCS ASME B16.10 LG GEARBOX |  |  |  | Bespoke | TS152 | Design | 776-LPBL-2435 | V | 6 | AC31 |  | 27 | -15 | 160 | 6 | A | VBABABBD21CAQ:BL108N | BL108N-A-6-B | B | Outdoor | FB | METAL | LO |  |  | AC31/VBABABBD21CAQ:BL108N+BL5 | BL108N-A | BL108N-A | OK | BL5 | -46 | 200 | OK | 188 | Vendor |  | Design | SBM |  |  | N/A | PEDWPRTS128041 |  | 12 | V | Valid for Procurement/Construction |  | False | SO17043
776-VABL-3013 | 776-VABL-3013 | True | PELSPRTS999002 - P | Topsides Prosperity | New | 100 | VABL-FL | VALVE BALL FLOATING FB CL 150 RF LTCS ASME B16.10 LG LEVER |  |  |  | Bespoke | TS152 | Design | 776-LPBH-2164 | V | 3 | AL31 |  | 27 | -15 | 160 | 0.75 | A | VBABABBD21AAE:BL108N | BL108N-A-0.75-B | B | Outdoor |  | METAL | NC |  |  | AL31/VBABABBD21AAE:BL108N+BL4 | BL108N-A | BL108N-A | OK | BL4 | -46 | 200 | OK | 4.5 | Vendor |  | Design | SBM |  |  | N/A | PEDWPRTS128041 |  | 12 | V | Valid for Procurement/Construction |  | False | SO17043
776-VABL-3014 | 776-VABL-3014 | True | PELSPRTS999002 - P | Topsides Prosperity | New | 100 | VABL-FL | VALVE BALL FLOATING FB CL 150 RF LTCS ASME B16.10 LG LEVER |  |  |  | Bespoke | TS152 | Design | 776-LPBH-2164 | V | 3 | AL31 |  | 27 | -15 | 160 | 3 | A | VBABABBD21AAL:BL108N | BL108N-A-3-B | B | Outdoor | FB | METAL | LO |  |  | AL31/VBABABBD21AAL:BL108N+BL4 | BL108N-A | BL108N-A | OK | BL4 | -46 | 200 | OK | 45 | Vendor |  | Design | SBM |  |  | N/A | PEDWPRTS128041 |  | 12 | V | Valid for Procurement/Construction |  | False | SO17043
776-VABL-3015 | 776-VABL-3015 | True | PELSPRTS999002 - P | Topsides Prosperity | New | 100 | VABL-FL | VALVE BALL FLOATING FB CL 150 RF LTCS ASME B16.10 LG LEVER |  |  |  | Bespoke | TS152 | Design | 776-LPBH-2165 | V | 3 | AL31 |  | 27 | -15 | 160 | 0.75 | A | VBABABBD21AAE:BL108N | BL108N-A-0.75-B | B | Outdoor |  | METAL | NC |  |  | AL31/VBABABBD21AAE:BL108N+BL4 | BL108N-A | BL108N-A | OK | BL4 | -46 | 200 | OK | 4.5 | Vendor |  | Design | SBM |  |  | N/A | PEDWPRTS128041 |  | 12 | V | Valid for Procurement/Construction |  | False | SO17043
776-VABL-3016 | 776-VABL-3016 | True | PELSPRTS999002 - P | Topsides Prosperity | New | 100 | VABL-FL | VALVE BALL FLOATING FB CL 150 RF LTCS ASME B16.10 LG LEVER |  |  |  | Bespoke | TS152 | Diagrams | 776-LPBH-2165 | V | 3 | AL31 |  | 27 | -15 | 160 | 3 | A | VBABABBD21AAL:BL108N | BL108N-A-3-B | B | Outdoor | FB | METAL | LO |  |  | AL31/VBABABBD21AAL:BL108N+BL4 | BL108N-A | BL108N-A | OK | BL4 | -46 | 200 | OK | 45 | Vendor |  | Design | SBM |  |  | N/A | PEDWPRTS128041 |  | 12 | V | Valid for Procurement/Construction |  | False | SO17043
776-VABL-3017 | 776-VABL-3017 | True | PELSPRTS999002 - P | Topsides Prosperity | New | 100 | VABL-FL | VALVE BALL FLOATING FB CL 600 RF LTCS ASME B16.10 LG LEVER |  |  |  | Bespoke | TS152 | Diagrams | 776-LPBL-3017 | V | 2 | DC31 |  | 20 | -15 | 160 | 2 | D | VBABDBBD21AAJ:BL108N | BL108N-D-2-B | B | Outdoor |  | METAL | NO |  |  | DC31/VBABDBBD21AAJ:BL108N+BL5 | BL108N-D | BL108N-D | OK | BL5 | -46 | 200 | OK | 50 | Vendor |  | Design | SBM |  |  | N/A | PEDWPRTS776015 |  | 9 | V | Valid for Procurement/Construction |  | False | SO17043
776-VABL-3018 | 776-VABL-3018 | True | PELSPRTS999002 - P | Topsides Prosperity | New | 100 | VABL-FL | VALVE BALL FLOATING FB CL 600 RF LTCS ASME B16.10 LG LEVER |  |  |  | Bespoke | TS152 | Diagrams | 776-LPBL-3018 | V* | 2 | DC31 |  | 20 | -15 | 160 | 2 | D | VBABDBBD21AAJ:BL108N | BL108N-D-2-B | B | Outdoor |  | METAL | NO |  |  | DC31/VBABDBBD21AAJ:BL108N+BL5 | BL108N-D | BL108N-D | OK | BL5 | -46 | 200 | OK | 50 | Vendor |  | Design | SBM |  |  | N/A | PEDWPRTS776015 |  | 9 | V | Valid for Procurement/Construction |  | False | SO17043
776-VABL-3019 | 776-VABL-3019 | True | PELSPRTS999002 - P | Topsides Prosperity | New | 100 | VABL-FL | VALVE BALL FLOATING FB CL 150 RF LTCS ASME B16.10 LG LEVER |  |  |  | Bespoke | TS051 | Diagrams | 776-LPBL-3000 | V* | 4 | AC31 |  | 20 | -15 | 160 | 0.75 | A | VBABABBD21AAE:BL108N | BL108N-A-0.75-B | B | Outdoor |  | METAL | NC |  |  | AC31/VBABABBD21AAE:BL108N+BL5 | BL108N-A | BL108N-A | OK | BL5 | -46 | 200 | OK | 12 | Catalogue |  | Design | SBM |  |  | N/A | PEDWPRTS772012 |  |  | V | Valid for Procurement/Construction | Working | False | SO17043
776-VABL-3020 | 776-VABL-3020 | True | PELSPRTS999002 - P | Topsides Prosperity | New | 100 | VABL-FL | VALVE BALL FLOATING FB CL 150 RF LTCS ASME B16.10 LG LEVER |  |  |  | Bespoke | TS051 | Diagrams | 776-LPBL-3000 | V* | 4 | AC31 |  | 20 | -15 | 160 | 4 | A | VBABABBD21AAN:BL108N | BL108N-A-4-B-L | B | Outdoor |  | METAL | ILO | 776-SPVI-3105 |  | AC31/VBABABBD21AAN:BL108N+BL5 | BL108N-A | BL108N-A | OK | BL5 | -46 | 200 | OK | 50 | Catalogue |  | Design | SBM |  |  | N/A | PEDWPRTS772012 |  |  | V | Valid for Procurement/Construction | Working | False | SO17043
776-VABL-3158 | 776-VABL-3158 | True | PELSPRTS999002 - P | Topsides Prosperity | New | 100 | VABL-FL | VALVE BALL FLOATING FB CL 150 RF LTCS ASME B16.10 LG LEVER |  |  |  | Bespoke | TS001 | Diagrams | 776-LPBH-3000 | V | 16 | AL3X |  | 20 | -46 | 160 | 0.75 | A | VBABABBD21AAE:BL108N | BL108N-A-0.75-B | B | Outdoor |  | METAL | NO |  |  | AL3X/VBABABBD21AAE:BL108N+BL4 | BL108N-A | BL108N-A | OK | BL4 | -46 | 200 | OK | 4.5 | Vendor |  | Design | SBM |  |  | N/A | PEDWPRTS662001 |  | 12 | V | Valid for Procurement/Construction |  | False | SO17043
776-VABL-3159 | 776-VABL-3159 | True | PELSPRTS999002 - P | Topsides Prosperity | New | 100 | VABL-FL | VALVE BALL TRUNNION FB CL 150 RF LTCS ASME B16.10 LG GEARBOX |  |  |  | Bespoke Mach:0.27, rho.v2: 33367, OK | TS001 | Diagrams | 776-LPBH-3000 | V | 16 | AL3X |  | 20 | -46 | 160 | 16 | A | VBBBABBD21CAV:BL108N | BL108N-A-16-B-L | B | Outdoor | FB | METAL | ILO | 776-SPVI-3102 |  | AL3X/VBBBABBD21CAV:BL108N+BL4 | BL108N-A | BL108N-A | OK | BL4 | -46 | 200 | OK | 1210 | Vendor |  | Design | SBM |  |  | N/A | PEDWPRTS662001 |  | 13 | V | Valid for Procurement/Construction |  | False | SO17043
776-VABL-3222 | 776-VABL-3222 | True | PELSPRTS999002 - P | Topsides Prosperity | New | 100 | VABL-FL | VALVE BALL FLOATING FB CL 150 RF LTCS ASME B16.10 LG LEVER |  |  |  | Bespoke | TS091 | Diagrams | 776-LPBH-3010 | V | 6 | AL31 |  | 98.5 | -46 | 160 | 0.75 | A | VBABABBD21AAE:BL108N | BL108N-A-0.75-B | B | Outdoor |  | METAL | NC |  |  | AL31/VBABABBD21AAE:BL108N+BL4 | BL108N-A | BL108N-A | OK | BL4 | -46 | 200 | OK | 4.5 | Vendor |  | Design | SBM |  |  | N/A | PEDWPRTS128042 |  | 12 | V | Valid for Procurement/Construction |  | False | SO17043
776-VABL-3226 | 776-VABL-3226 | True | PELSPRTS999002 - P | Topsides Prosperity | New | 100 | VABL-FL | VALVE BALL FLOATING FB CL 150 RF LTCS ASME B16.10 LG GEARBOX |  |  |  | Bespoke | TS091 | Diagrams | 776-LPBH-3010 | V | 6 | AL31 |  | 98.5 | -46 | 160 | 6 | A | VBABABBD21CAQ:BL108N | BL108N-A-6-B | B | Outdoor | FB | METAL | LO |  |  | AL31/VBABABBD21CAQ:BL108N+BL4 | BL108N-A | BL108N-A | OK | BL4 | -46 | 200 | OK | 188 | Vendor |  | Design | SBM |  |  | N/A | PEDWPRTS128042 |  | 12 | V | Valid for Procurement/Construction |  | False | SO17043
776-VACH-1069 | 776-VACH-1069 | True | PELSPRTS999002 - U | Topsides Unity | New | 100 | VACH-FL | VALVE CHECK DUAL PLATE RF CL 150 SS API 594 |  | TS-0200 |  | Replica | TS051 | Design | 776-LPBH-2068 | V | 6 | AS34 |  | 51 | -46 | 160 | 2 | A | VFA0ABBE120AJ:CH92N | CH92N-A-2-B | B | Outdoor |  |  | NO |  |  | AS34/VFA0ABBE120AJ:CH92N+CH2 | CH92N-A | CH92N-A | OK | CH2 | -101 | 204 | OK | 12 | Vendor |  | Design | SBM |  |  | N/A | PEDWPRTS772005 |  | 12 | V | Valid for Procurement/Construction |  | False | SO17043
776-VAGA-1001 | 776-VAGA-1001 | True | PELSPRTS999002 - U | Topsides Unity | New | 100 | VAGA-FL | VALVE GATE WEDGE RF CL 150 CS ASME B16.10 HANDWHEEL |  |  |  | Replica | TS091 | Design | 776-LPBL-2280 | V | 2 | AC3E |  | 27.5 | -15 | 160 | 2 | A | VCA0ABBA20BAJ:GA01 | GA01-A-2-B | B | Outdoor |  |  | NO |  |  | AC3E/VCA0ABBA20BAJ:GA01+GA1 | GA01-A | GA01-A | OK | GA1 | -29 | 204 | OK | 19 | Vendor |  | Design | SBM |  |  | N/A | PEDWPRTS120001 |  | 14 | V | Valid for Procurement/Construction |  | False | SO17043
776-VAGL-1001 | 776-VAGL-1001 | True | PELSPRTS999002 - U | Topsides Unity | New | 100 | VAGL-FL | VALVE GLOBE PLUG-TYPE DISC RF CL 150 SS ASME B16.10 HANDWHEEL |  |  |  | Replica | TS051 | Design | 776-LPPL-2805 | A* | 6 | AS34 | ET | 33.9 | -101 | 160 | 3 | A | VEA0ABBE20BAL:GL91N | GL91N-A-3-D | D | Outdoor |  |  | NC |  |  | AS34/VEA0ABBE20BAL:GL91N+GL1 | GL91N-A | GL91N-A | OK | GL1 | -101 | 204 | OK | 45 | Vendor |  | Design | SBM |  |  | N/A | PEDWPRTS776001 |  | 13 | V | Valid for Procurement/Construction |  | False | SO17043
776-VAGL-1002 | 776-VAGL-1002 | True | PELSPRTS999002 - U | Topsides Unity | New | 100 | VAGL-FL | VALVE GLOBE PLUG-TYPE DISC RF CL 150 CS ASME B16.10 HANDWHEEL |  |  |  | Replica | TS051 | Design | 776-LPPL-2815 | A* | 3 | AC32 | ET | 33.9 | -15 | 160 | 3 | A | VEA0ABBA20BAL:GL01N | GL01N-A-3-D | D | Outdoor |  |  | NC |  |  | AC32/VEA0ABBA20BAL:GL01N+GL1 | GL01N-A | GL01N-A | OK | GL1 | -29 | 204 | OK | 35 | Vendor |  | Design | SBM |  |  | N/A | PEDWPRTS776002 |  | 13 | V | Valid for Procurement/Construction |  | False | SO17043
776-VAGL-1007 | 776-VAGL-1007 | True | PELSPRTS999002 - U | Topsides Unity | New | 100 | VAGL-FL | VALVE GLOBE PLUG-TYPE DISC RF CL 150 DSS ASME B16.10 HANDWHEEL |  |  |  | Replica | TS003 | Design | 124-LPPG-2098 | A* | 3 | AD3A | PP | 96.9 | -15 | 125 | 1.5 | A | VEA0ABBF20BAH:GL21N | GL21N-A-1.5-B | B | Outdoor |  |  | NC |  |  | AD3A/VEA0ABBF20BAH:GL21N+GL1 | GL21N-A | GL21N-A | OK | GL1 | -46 | 204 | OK | 8 | Catalogue |  | Design | SBM |  |  | N/A | PEDWPRTS124002 |  | 9 | V | Valid for Procurement/Construction |  | False | SO17043
776-VAGL-1020 | 776-VAGL-1020 | True | PELSPRTS999002 - U | Topsides Unity | New | 100 | VAGL-FL | VALVE GLOBE PLUG-TYPE DISC RF CL 150 CS ASME B16.10 HANDWHEEL |  |  | 4 | Replica | TS023 | Design | 776-LPBL-2264 | V | 2 | AC31 |  | 16 | -15 | 160 | 2 | A | VEA0ABBA20BAJ:GL01N | GL01N-A-2-B | B | Outdoor |  |  | NO |  |  | AC31/VEA0ABBA20BAJ:GL01N+GL1 | GL01N-A | GL01N-A | OK | GL1 | -29 | 204 | OK | 22 | Vendor |  | Design | SBM |  |  | N/A | PEDWPRTS127001 |  | 14 | V | Valid for Procurement/Construction |  | False | SO17043
777-VABL-1001 | 777-VABL-1001 | True | PELSPRTS999002 - U | Topsides Unity | New | 100 | VABL-FL | VALVE BALL FLOATING FB CL 600 RF SS ASME B16.10 LG LEVER |  |  |  | Replica | TS012 | Design | 777-LPFG-2155 | A* | 4 | DS30 | ET | 72 | -15 | 90 | 1.5 | D | VAABDBBE21AAH:BL52N | BL52N-D-1.5-D | D | Outdoor |  | SOFT | NC |  |  | DS30/VAABDBBE21AAH:BL52N+BL2 | BL52N-D | BL52N-D | OK | BL2 | -46 | 150 | OK | 26 | Catalogue |  | Design | SBM |  |  | N/A | PEDWPRTS775018 |  | 9 | V | Valid for Procurement/Construction |  | False | SO17043
777-VABL-1002 | 777-VABL-1002 | True | PELSPRTS999002 - U | Topsides Unity | New | 100 | VABL-FL | VALVE BALL TRUNNION RB CL 600 RF SS ASME B16.10 LG LEVER |  |  |  | Replica | TS031 | Design | 777-LPFG-2032 | A* | 4 | DS30 | ET | 50 | -46 | 90 | 4 | D | VABADBBE21AAN:BL51N | BL51N-D-4-D | D | Outdoor |  | SOFT | NO |  |  | DS30/VABADBBE21AAN:BL51N+BL1 | BL51N-D | BL51N-D | OK | BL1 | -46 | 150 | OK | 90 | Vendor |  | Design | SBM |  |  | N/A | PEDWPRTS111001 |  | 9 | V | Valid for Procurement/Construction |  | False | SO17043
777-VABL-1003 | 777-VABL-1003 | True | PELSPRTS999002 - U | Topsides Unity | New | 100 | VABL-FL | VALVE BALL FLOATING RB CL 300 RF LTCS ASME B16.10 LG LEVER |  |  |  | Replica | TS023 | Design | 777-LPPG-2085 | A* | 0 | BL31 |  | 16.6 | -46 | 80 | 3 | B | VAAABBBD21AAL:BL11N | BL11N-B-3-A | A | Outdoor |  | SOFT | NC |  |  | BL31/VAAABBBD21AAL:BL11N+BL1 | BL11N-B | BL11N-B | OK | BL1 | -46 | 150 | OK | 36 | Catalogue |  | Design | SBM |  |  | N/A | PEDWPRTS777001 |  | 9 | V | Valid for Procurement/Construction |  | False | SO17043
777-VABL-1004 | 777-VABL-1004 | True | PELSPRTS999002 - U | Topsides Unity | New | 100 | VABL-FL | VALVE BALL FLOATING FB CL 300 RF LTCS ASME B16.10 LG LEVER |  |  |  | Replica | TS023 | Design | 777-LPPL-2004 | A* | 3 | BL31 |  | 16.6 | -46 | 80 | 0.75 | B | VAABBBBD21AAE:BL12N | BL12N-B-0.75-A | A | Outdoor |  | SOFT | NC |  |  | BL31/VAABBBBD21AAE:BL12N+BL2 | BL12N-B | BL12N-B | OK | BL2 | -46 | 150 | OK | 14 | Catalogue |  | Design | SBM |  |  | N/A | PEDWPRTS777001 |  | 9 | V | Valid for Procurement/Construction |  | False | SO17043
777-VABL-1005 | 777-VABL-1005 | True | PELSPRTS999002 - U | Topsides Unity | New | 100 | VABL-FL | VALVE BALL FLOATING FB CL 300 RF LTCS ASME B16.10 LG LEVER |  |  |  | Replica | TS023 | Design | 777-LPPL-2004 | A* | 3 | BL31 |  | 16.6 | -46 | 80 | 0.75 | B | VAABBBBD21AAE:BL12N | BL12N-B-0.75-A | A | Outdoor |  | SOFT | NC |  |  | BL31/VAABBBBD21AAE:BL12N+BL2 | BL12N-B | BL12N-B | OK | BL2 | -46 | 150 | OK | 14 | Catalogue |  | Design | SBM |  |  | N/A | PEDWPRTS777001 |  | 9 | V | Valid for Procurement/Construction |  | False | SO17043
777-VABL-1006 | 777-VABL-1006 | True | PELSPRTS999002 - U | Topsides Unity | New | 100 | VABL-FL | VALVE BALL FLOATING FB CL 300 RF LTCS ASME B16.10 LG LEVER |  |  |  | Replica | TS023 | Design | 777-LPPL-2004 | A* | 3 | BL31 |  | 16.6 | -46 | 80 | 0.75 | B | VAABBBBD21AAE:BL12N | BL12N-B-0.75-A | A | Outdoor |  | SOFT | NC |  |  | BL31/VAABBBBD21AAE:BL12N+BL2 | BL12N-B | BL12N-B | OK | BL2 | -46 | 150 | OK | 14 | Catalogue |  | Design | SBM |  |  | N/A | PEDWPRTS777001 |  | 9 | V | Valid for Procurement/Construction |  | False | SO17043
777-VABL-1007 | 777-VABL-1007 | True | PELSPRTS999002 - U | Topsides Unity | New | 100 | VABL-FL | VALVE BALL FLOATING FB CL 300 RF LTCS ASME B16.10 LG LEVER |  |  |  | Replica | TS023 | Design | 777-LPPL-2004 | A* | 3 | BL31 |  | 16.6 | -46 | 80 | 0.75 | B | VAABBBBD21AAE:BL12N | BL12N-B-0.75-A | A | Outdoor |  | SOFT | NC |  |  | BL31/VAABBBBD21AAE:BL12N+BL2 | BL12N-B | BL12N-B | OK | BL2 | -46 | 150 | OK | 14 | Catalogue |  | Design | SBM |  |  | N/A | PEDWPRTS777001 |  | 9 | V | Valid for Procurement/Construction |  | False | SO17043
777-VABL-1008 | 777-VABL-1008 | True | PELSPRTS999002 - U | Topsides Unity | New | 100 | VABL-FL | VALVE BALL FLOATING FB CL 300 RF LTCS ASME B16.10 LG LEVER |  |  |  | Replica | TS023 | Design | 777-LPPL-2004 | A* | 3 | BL31 |  | 16.6 | -46 | 80 | 0.75 | B | VAABBBBD21AAE:BL12N | BL12N-B-0.75-A | A | Outdoor |  | SOFT | NC |  |  | BL31/VAABBBBD21AAE:BL12N+BL2 | BL12N-B | BL12N-B | OK | BL2 | -46 | 150 | OK | 14 | Catalogue |  | Design | SBM |  |  | N/A | PEDWPRTS777001 |  | 9 | V | Valid for Procurement/Construction |  | False | SO17043
777-VABL-1009 | 777-VABL-1009 | True | PELSPRTS999002 - U | Topsides Unity | New | 100 | VABL-FL | VALVE BALL TRUNNION RB CL 600 RF SS ASME B16.10 LG LEVER |  |  |  | Replica | TS031 | Design | 777-LPFG-2033 | A* | 4 | DS30 | ET | 50 | -46 | 90 | 4 | D | VABADBBE21AAN:BL51N | BL51N-D-4-D | D | Outdoor |  | SOFT | NO |  |  | DS30/VABADBBE21AAN:BL51N+BL1 | BL51N-D | BL51N-D | OK | BL1 | -46 | 150 | OK | 90 | Vendor |  | Design | SBM |  |  | N/A | PEDWPRTS111002 |  | 9 | V | Valid for Procurement/Construction |  | False | SO17043
777-VABL-1010 | 777-VABL-1010 | True | PELSPRTS999002 - U | Topsides Unity | New | 100 | VABL-FL | VALVE BALL FLOATING FB CL 300 RF LTCS ASME B16.10 LG LEVER |  |  |  | Replica | TS023 | Design | 777-LPPL-2004 | A* | 3 | BL31 |  | 16.6 | -46 | 80 | 0.75 | B | VAABBBBD21AAE:BL12N | BL12N-B-0.75-A | A | Outdoor |  | SOFT | NC |  |  | BL31/VAABBBBD21AAE:BL12N+BL2 | BL12N-B | BL12N-B | OK | BL2 | -46 | 150 | OK | 14 | Catalogue |  | Design | SBM |  |  | N/A | PEDWPRTS777001 |  | 9 | V | Valid for Procurement/Construction |  | False | SO17043
777-VABL-1012 | 777-VABL-1012 | True | PELSPRTS999002 - U | Topsides Unity | New | 100 | VABL-FL | VALVE BALL FLOATING FB CL 300 RF LTCS ASME B16.10 LG LEVER |  |  |  | Replica | TS023 | Design | 777-LPFG-2098 | A* | 10 | BL31 | ET | 16.6 | -46 | 80 | 0.75 | B | VAABBBBD21AAE:BL12N | BL12N-B-0.75-D | D | Outdoor |  | SOFT | NC |  |  | BL31/VAABBBBD21AAE:BL12N+BL2 | BL12N-B | BL12N-B | OK | BL2 | -46 | 150 | OK | 14 | Catalogue |  | Design | SBM |  |  | N/A | PEDWPRTS777001 |  | 13 | V | Valid for Procurement/Construction |  | False | SO17043
777-VABL-1013 | 777-VABL-1013 | True | PELSPRTS999002 - U | Topsides Unity | New | 100 | VABL-FL | VALVE BALL FLOATING FB CL 300 RF LTCS ASME B16.10 LG LEVER |  |  |  | Replica | TS023 | Design | 777-LPFG-2098 | A* | 10 | BL31 | ET | 16.6 | -46 | 80 | 0.75 | B | VAABBBBD21AAE:BL12N | BL12N-B-0.75-D | D | Outdoor |  | SOFT | NC |  |  | BL31/VAABBBBD21AAE:BL12N+BL2 | BL12N-B | BL12N-B | OK | BL2 | -46 | 150 | OK | 14 | Catalogue |  | Design | SBM |  |  | N/A | PEDWPRTS777001 |  | 13 | V | Valid for Procurement/Construction |  | False | SO17043
777-VABL-1014 | 777-VABL-1014 | True | PELSPRTS999002 - U | Topsides Unity | New | 100 | VABL-FL | VALVE BALL FLOATING FB CL 300 RF LTCS ASME B16.10 LG LEVER |  |  |  | Replica | TS023 | Design | 777-LPPL-2005 | A* | 2 | BL31 |  | 16.6 | -46 | 80 | 1.5 | B | VAABBBBD21AAH:BL12N | BL12N-B-1.5-A | A | Outdoor |  | SOFT | NC |  |  | BL31/VAABBBBD21AAH:BL12N+BL2 | BL12N-B | BL12N-B | OK | BL2 | -46 | 150 | OK | 24 | Catalogue |  | Design | SBM |  |  | N/A | PEDWPRTS777001 |  | 9 | V | Valid for Procurement/Construction |  | False | SO17043
777-VABL-1015 | 777-VABL-1015 | True | PELSPRTS999002 - U | Topsides Unity | New | 100 | VABL-FL | VALVE BALL FLOATING RB CL 300 RF LTCS ASME B16.10 LG LEVER |  |  |  | Replica | TS023 | Design | 777-LPPG-2085 | A* | 0 | BL31 |  | 16.6 | -46 | 80 | 3 | B | VAAABBBD21AAL:BL11N | BL11N-B-3-A | A | Outdoor |  | SOFT | NC |  |  | BL31/VAAABBBD21AAL:BL11N+BL1 | BL11N-B | BL11N-B | OK | BL1 | -46 | 150 | OK | 36 | Catalogue |  | Design | SBM |  |  | N/A | PEDWPRTS777001 |  | 9 | V | Valid for Procurement/Construction |  | False | SO17043
777-VABL-1016 | 777-VABL-1016 | True | PELSPRTS999002 - U | Topsides Unity | New | 100 | VABL-FL | VALVE BALL FLOATING FB CL 300 RF LTCS ASME B16.10 LG LEVER |  |  |  | Replica | TS023 | Design | 777-LPBH-2095 | A* | 6 | BL31 |  | 16.6 | -46 | 80 | 1.5 | B | VAABBBBD21AAH:BL12N | BL12N-B-1.5-A | A | Outdoor |  | SOFT | NC |  |  | BL31/VAABBBBD21AAH:BL12N+BL2 | BL12N-B | BL12N-B | OK | BL2 | -46 | 150 | OK | 24 | Catalogue |  | Design | SBM |  |  | N/A | PEDWPRTS777001 |  | 9 | V | Valid for Procurement/Construction |  | False | SO17043
777-VABL-1017 | 777-VABL-1017 | True | PELSPRTS999002 - U | Topsides Unity | New | 100 | VABL-FL | VALVE BALL TRUNNION FB CL 300 RF LTCS ASME B16.10 LG GEARBOX |  |  |  | Replica | TS023 | Design | 777-LPBH-2095 | A* | 6 | BL31 |  | 16.6 | -46 | 80 | 10 | B | VABBBBBD21CAS:BL12N | BL12N-B-10-A | A | Outdoor | FB | SOFT | LO |  |  | BL31/VABBBBBD21CAS:BL12N+BL2 | BL12N-B | BL12N-B | OK | BL2 | -46 | 150 | OK | 530 | Vendor |  | Design | SBM |  |  | N/A | PEDWPRTS777001 |  | 9 | V | Valid for Procurement/Construction |  | False | SO17043
777-VABL-1018 | 777-VABL-1018 | True | PELSPRTS999002 - U | Topsides Unity | New | 100 | VABL-FL | VALVE BALL TRUNNION RB CL 600 RF SS ASME B16.10 LG LEVER |  |  |  | Replica | TS012 | Design | 777-LPFG-2155 | A* | 4 | DS30 | ET | 72 | -15 | 90 | 4 | D | VABADBBE21AAN:BL51N | BL51N-D-4-D | D | Outdoor |  | SOFT | NO |  |  | DS30/VABADBBE21AAN:BL51N+BL1 | BL51N-D | BL51N-D | OK | BL1 | -46 | 150 | OK | 90 | Vendor |  | Design | SBM |  |  | N/A | PEDWPRTS775018 |  | 9 | V | Valid for Procurement/Construction |  | False | SO17043
777-VABL-1030 | 777-VABL-1030 | True | PELSPRTS999002 - U | Topsides Unity | New | 100 | VABL-FL | VALVE BALL FLOATING FB CL 300 RF LTCS ASME B16.10 LG LEVER |  |  |  | Replica | TS001 | Design | 777-LPPL-2005 | A* | 2 | BL31 |  | 16.6 | -46 | 80 | 2 | B | VAABBBBD21AAJ:BL12N | BL12N-B-2-A | A | Outdoor |  | SOFT | NO |  |  | BL31/VAABBBBD21AAJ:BL12N+BL2 | BL12N-B | BL12N-B | OK | BL2 | -46 | 150 | OK | 25 | Catalogue |  | Design | SBM |  |  | N/A | PEDWPRTS662003 |  | 9 | V | Valid for Procurement/Construction |  | False | SO17043
777-VABL-1035 | 777-VABL-1035 | True | PELSPRTS999002 - U | Topsides Unity | New | 100 | VABL-FL | VALVE BALL FLOATING FB CL 150 RF CS ASME B16.10 LG LEVER |  |  |  | Replica | TS051 | Design | 777-LPFG-2141 | A* | 2 | AC31 | ET | 28.8 | -15 | 90 | 1.5 | A | VAABABBA21AAH:BL02N | BL02N-A-1.5-D | D | Outdoor |  | SOFT | NC |  |  | AC31/VAABABBA21AAH:BL02N+BL2 | BL02N-A | BL02N-A | OK | BL2 | -29 | 150 | OK | 22 | Catalogue |  | Design | YARD |  |  | N/A | PEDWPRTS776004 |  | 10 | V | Valid for Procurement/Construction |  | False | SO17043
777-VABL-1036 | 777-VABL-1036 | True | PELSPRTS999002 - U | Topsides Unity | New | 100 | VABL-FL | VALVE BALL FLOATING FB CL 150 RF SS ASME B16.10 LG LEVER |  |  |  | Replica | TS051 | Design | 777-LPFG-2142 | A* | 2 | AS3A |  | 28 | -15 | 90 | 1.5 | A | VAABABBE21AAH:BL52 | BL52-A-1.5-A | A | Outdoor |  | SOFT | NC |  |  | AS3A/VAABABBE21AAH:BL52+BL2 | BL52-A | BL52-A | OK | BL2 | -46 | 150 | OK | 11 | Vendor |  | Design | SBM |  |  | N/A | PEDWPRTS776004 |  | 10 | V | Valid for Procurement/Construction |  | False | SO17043
777-VABL-1037 | 777-VABL-1037 | True | PELSPRTS999002 - U | Topsides Unity | New | 100 | VABL-FL | VALVE BALL FLOATING FB CL 150 RF SS ASME B16.10 LG LEVER |  |  |  | Replica | TS051 | Design | 777-LPFG-2143 | A* | 2 | AS3A |  | 28 | -15 | 90 | 1.5 | A | VAABABBE21AAH:BL52 | BL52-A-1.5-A | A | Outdoor |  | SOFT | NC |  |  | AS3A/VAABABBE21AAH:BL52+BL2 | BL52-A | BL52-A | OK | BL2 | -46 | 150 | OK | 11 | Vendor |  | Design | SBM |  |  | N/A | PEDWPRTS776004 |  | 10 | V | Valid for Procurement/Construction |  | False | SO17043
777-VABL-1079 | 777-VABL-1079 | True | PELSPRTS999002 - U | Topsides Unity | New | 100 | VABL-FL | VALVE BALL FLOATING RB CL 300 RF LTCS ASME B16.10 LG LEVER |  |  |  | Replica | TS023 | Design | 777-LPFG-2008 | A* | 3 | BL31 | ET | 50 | -15 | 90 | 4 | B | VAAABBBD21AAN:BL11N | BL11N-B-4-D | D | Outdoor |  | SOFT | NO |  |  | BL31/VAAABBBD21AAN:BL11N+BL1 | BL11N-B | BL11N-B | OK | BL1 | -46 | 150 | OK | 55 | Catalogue |  | Design | SBM |  |  | N/A | PEDWPRTS777002 |  | 9 | V | Valid for Procurement/Construction |  | False | SO17043
777-VABL-1080 | 777-VABL-1080 | True | PELSPRTS999002 - U | Topsides Unity | New | 100 | VABL-FL | VALVE BALL FLOATING FB CL 300 RF LTCS ASME B16.10 LG LEVER |  |  |  | Replica | TS023 | Design | 777-LPFG-2008 | A* | 3 | BL31 | ET | 50 | -15 | 90 | 1.5 | B | VAABBBBD21AAH:BL12N | BL12N-B-1.5-D | D | Outdoor |  | SOFT | NC |  |  | BL31/VAABBBBD21AAH:BL12N+BL2 | BL12N-B | BL12N-B | OK | BL2 | -46 | 150 | OK | 24 | Catalogue |  | Design | SBM |  |  | N/A | PEDWPRTS777002 |  | 9 | V | Valid for Procurement/Construction |  | False | SO17043
777-VABL-1081 | 777-VABL-1081 | True | PELSPRTS999002 - U | Topsides Unity | New | 100 | VABL-FL | VALVE BALL FLOATING FB CL 150 RF CS ASME B16.10 LG LEVER |  |  |  | Replica | TS023 | Design | 777-LPFG-2010 | A* | 3 | AC31 | ET | 28.8 | -15 | 90 | 3 | A | VAABABBA21AAL:BL02N | BL02N-A-3-D-L | D | Outdoor | FB | SOFT | ILC | 777-SPVI-1006 |  | AC31/VAABABBA21AAL:BL02N+BL2 | BL02N-A | BL02N-A | OK | BL2 | -29 | 150 | OK | 32 | Catalogue |  | Design | SBM |  |  | N/A | PEDWPRTS777002 |  | 13 | V | Valid for Procurement/Construction |  | False | SO17043
777-VABL-1082 | 777-VABL-1082 | True | PELSPRTS999002 - U | Topsides Unity | New | 100 | VABL-FL | VALVE BALL FLOATING FB CL 150 RF CS ASME B16.10 LG LEVER |  |  |  | Replica | TS023 | Design | 777-LPFG-2010 | A* | 3 | AC31 | ET | 28.8 | -15 | 90 | 3 | A | VAABABBA21AAL:BL02N | BL02N-A-3-D-L | D | Outdoor | FB | SOFT | ILO | 777-SPVI-1005 |  | AC31/VAABABBA21AAL:BL02N+BL2 | BL02N-A | BL02N-A | OK | BL2 | -29 | 150 | OK | 32 | Catalogue |  | Design | SBM |  |  | N/A | PEDWPRTS777002 |  | 13 | V | Valid for Procurement/Construction |  | False | SO17043
777-VABL-1083 | 777-VABL-1083 | True | PELSPRTS999002 - U | Topsides Unity | New | 100 | VABL-FL | VALVE BALL FLOATING FB CL 150 RF CS ASME B16.10 LG LEVER |  |  |  | Replica | TS023 | Design | 777-LPFG-2010 | A* | 3 | AC31 | ET | 28.8 | -15 | 90 | 0.75 | A | VAABABBA21AAE:BL02N | BL02N-A-0.75-D | D | Outdoor |  | SOFT | NC |  |  | AC31/VAABABBA21AAE:BL02N+BL2 | BL02N-A | BL02N-A | OK | BL2 | -29 | 150 | OK | 12 | Catalogue |  | Design | YARD |  |  | N/A | PEDWPRTS777002 |  | 13 | V | Valid for Procurement/Construction |  | False | SO17043
777-VABL-1084 | 777-VABL-1084 | True | PELSPRTS999002 - U | Topsides Unity | New | 100 | VABL-FL | VALVE BALL FLOATING FB CL 150 RF CS ASME B16.10 LG LEVER |  |  |  | Replica | TS023 | Design | 777-LPFG-2010 | A* | 3 | AC31 | ET | 28.8 | -15 | 90 | 0.75 | A | VAABABBA21AAE:BL02N | BL02N-A-0.75-D | D | Outdoor |  | SOFT | NC |  |  | AC31/VAABABBA21AAE:BL02N+BL2 | BL02N-A | BL02N-A | OK | BL2 | -29 | 150 | OK | 12 | Catalogue |  | Design | YARD |  |  | N/A | PEDWPRTS777002 |  | 13 | V | Valid for Procurement/Construction |  | False | SO17043
777-VABL-1086 | 777-VABL-1086 | True | PELSPRTS999002 - U | Topsides Unity | New | 100 | VABL-FL | VALVE BALL FLOATING FB CL 150 RF CS ASME B16.10 LG LEVER |  |  |  | Replica | TS023 | Design | 777-LPFG-2011 | A* | 4 | AC31 | ET | 28.8 | -15 | 90 | 1.5 | A | VAABABBA21AAH:BL02N | BL02N-A-1.5-D | D | Outdoor |  | SOFT | NO |  |  | AC31/VAABABBA21AAH:BL02N+BL2 | BL02N-A | BL02N-A | OK | BL2 | -29 | 150 | OK | 22 | Catalogue |  | Design | YARD |  |  | N/A | PEDWPRTS777002 |  | 9 | V | Valid for Procurement/Construction |  | False | SO17043
777-VABL-1087 | 777-VABL-1087 | True | PELSPRTS999002 - U | Topsides Unity | New | 100 | VABL-FL | VALVE BALL FLOATING FB CL 150 RF CS ASME B16.10 LG LEVER |  |  |  | Replica | TS023 | Design | 777-LPFG-2011 | A* | 4 | AC31 | ET | 28.8 | -15 | 90 | 1.5 | A | VAABABBA21AAH:BL02N | BL02N-A-1.5-D | D | Outdoor |  | SOFT | LO |  |  | AC31/VAABABBA21AAH:BL02N+BL2 | BL02N-A | BL02N-A | OK | BL2 | -29 | 150 | OK | 22 | Catalogue |  | Design | YARD |  |  | N/A | PEDWPRTS777002 |  | 9 | V | Valid for Procurement/Construction |  | False | SO17043
777-VABL-1099 | 777-VABL-1099 | True | PELSPRTS999002 - U | Topsides Unity | New | 100 | VABL-FL | VALVE BALL FLOATING FB CL 150 RF CS ASME B16.10 LG LEVER |  |  |  | Replica | TS023 | Design | 777-LPFG-2011 | A* | 4 | AC31 | ET | 28.8 | -15 | 90 | 2 | A | VAABABBA21AAJ:BL02N | BL02N-A-2-D | D | Outdoor |  | SOFT | NO |  |  | AC31/VAABABBA21AAJ:BL02N+BL2 | BL02N-A | BL02N-A | OK | BL2 | -29 | 150 | OK | 17 | Vendor |  | Design | SBM |  |  | N/A | PEDWPRTS777002 |  | 9 | V | Valid for Procurement/Construction |  | False | SO17043
777-VABL-1100 | 777-VABL-1100 | True | PELSPRTS999002 - U | Topsides Unity | New | 100 | VABL-FL | VALVE BALL FLOATING RB CL 300 RF LTCS ASME B16.10 LG LEVER |  |  |  | Replica | TS023 | Design | 777-LPFG-2008 | A* | 3 | BL31 | ET | 50 | -15 | 90 | 3 | B | VAAABBBD21AAL:BL11N | BL11N-B-3-D | D | Outdoor |  | SOFT | NO |  |  | BL31/VAAABBBD21AAL:BL11N+BL1 | BL11N-B | BL11N-B | OK | BL1 | -46 | 150 | OK | 36 | Catalogue |  | Design | SBM |  |  | N/A | PEDWPRTS777002 |  | 9 | V | Valid for Procurement/Construction |  | False | SO17043
777-VABL-1101 | 777-VABL-1101 | True | PELSPRTS999002 - U | Topsides Unity | New | 100 | VABL-FL | VALVE BALL TRUNNION RB CL 600 RF SS ASME B16.10 LG GEARBOX |  |  |  | Replica | TS023 | Design | 777-LPPG-2150 | V | 8 | DS30 |  | 42 | -46 | 80 | 8 | D | VABADBBE21CAR:BL51N | BL51N-D-8-A | A | Outdoor |  | SOFT | NO |  |  | DS30/VABADBBE21CAR:BL51N+BL1 | BL51N-D | BL51N-D | OK | BL1 | -46 | 150 | OK | 320 | Vendor |  | Design | SBM |  |  | N/A | PEDWPRTS777001 |  | 11 | V | Valid for Procurement/Construction |  | False | SO17043
777-VABL-1102 | 777-VABL-1102 | True | PELSPRTS999002 - U | Topsides Unity | New | 100 | VABL-FL | VALVE BALL FLOATING FB CL 600 RF SS ASME B16.10 LG LEVER |  |  |  | Replica | TS023 | Design | 777-LPPG-2150 | V | 8 | DS30 |  | 42 | -46 | 80 | 1.5 | D | VAABDBBE21AAH:BL52N | BL52N-D-1.5-A | A | Outdoor |  | SOFT | NC |  |  | DS30/VAABDBBE21AAH:BL52N+BL2 | BL52N-D | BL52N-D | OK | BL2 | -46 | 150 | OK | 26 | Catalogue |  | Design | SBM |  |  | N/A | PEDWPRTS777001 |  | 11 | V | Valid for Procurement/Construction |  | False | SO17043
777-VABL-1115 | 777-VABL-1115 | True | PELSPRTS999002 - U | Topsides Unity | New | 100 | VABL-FL | VALVE BALL TRUNNION FB CL 300 RF LTCS ASME B16.10 LG GEARBOX |  |  |  | Replica | TS023 | Design | 777-LPFG-2098 | A* | 10 | BL31 | ET | 16.6 | -46 | 80 | 10 | B | VABBBBBD21CAS:BL12N | BL12N-B-10-D-L | D | Outdoor | FB | SOFT | ILC |  |  | BL31/VABBBBBD21CAS:BL12N+BL2 | BL12N-B | BL12N-B | OK | BL2 | -46 | 150 | OK | 530 | Vendor |  | Design | SBM |  |  | N/A | PEDWPRTS777001 |  | 14 | V | Valid for Procurement/Construction |  | False | SO17043
777-VABL-1116 | 777-VABL-1116 | True | PELSPRTS999002 - U | Topsides Unity | New | 100 | VABL-FL | VALVE BALL TRUNNION FB CL 300 RF LTCS ASME B16.10 LG GEARBOX |  |  |  | Replica | TS023 | Design | 777-LPFG-2098 | A* | 10 | BL31 | ET | 16.6 | -46 | 80 | 10 | B | VABBBBBD21CAS:BL12N | BL12N-B-10-D-L | D | Outdoor | FB | SOFT | ILC |  |  | BL31/VABBBBBD21CAS:BL12N+BL2 | BL12N-B | BL12N-B | OK | BL2 | -46 | 150 | OK | 530 | Vendor |  | Design | SBM |  |  | N/A | PEDWPRTS777001 |  | 14 | V | Valid for Procurement/Construction |  | False | SO17043
777-VABL-1117 | 777-VABL-1117 | True | PELSPRTS999002 - U | Topsides Unity | New | 100 | VABL-FL | VALVE BALL FLOATING FB CL 300 RF LTCS ASME B16.10 LG LEVER |  |  |  | Replica | TS023 | Design | 777-LPFG-2098 | A* | 10 | BL31 | ET | 16.6 | -46 | 80 | 0.75 | B | VAABBBBD21AAE:BL12N | BL12N-B-0.75-D | D | Outdoor |  | SOFT | NC |  |  | BL31/VAABBBBD21AAE:BL12N+BL2 | BL12N-B | BL12N-B | OK | BL2 | -46 | 150 | OK | 14 | Catalogue |  | Design | SBM |  |  | N/A | PEDWPRTS777001 |  | 14 | V | Valid for Procurement/Construction |  | False | SO17043
777-VABL-1118 | 777-VABL-1118 | True | PELSPRTS999002 - U | Topsides Unity | New | 100 | VABL-FL | VALVE BALL TRUNNION FB CL 300 RF LTCS ASME B16.10 LG GEARBOX |  |  |  | Replica | TS023 | Design | 777-LPFG-2098 | A* | 10 | BL31 | ET | 16.6 | -46 | 80 | 10 | B | VABBBBBD21CAS:BL12N | BL12N-B-10-D-L | D | Outdoor | FB | SOFT | ILO |  |  | BL31/VABBBBBD21CAS:BL12N+BL2 | BL12N-B | BL12N-B | OK | BL2 | -46 | 150 | OK | 530 | Vendor |  | Design | SBM |  |  | N/A | PEDWPRTS777001 |  | 13 | V | Valid for Procurement/Construction |  | False | SO17043
777-VABL-1119 | 777-VABL-1119 | True | PELSPRTS999002 - U | Topsides Unity | New | 100 | VABL-FL | VALVE BALL TRUNNION FB CL 300 RF LTCS ASME B16.10 LG GEARBOX |  |  |  | Replica | TS023 | Design | 777-LPFG-2098 | A* | 10 | BL31 | ET | 16.6 | -46 | 80 | 10 | B | VABBBBBD21CAS:BL12N | BL12N-B-10-D-L | D | Outdoor | FB | SOFT | ILO | 777-SPVI-1001 |  | BL31/VABBBBBD21CAS:BL12N+BL2 | BL12N-B | BL12N-B | OK | BL2 | -46 | 150 | OK | 530 | Vendor |  | Design | SBM |  |  | N/A | PEDWPRTS777001 |  | 13 | V | Valid for Procurement/Construction |  | False | SO17043
777-VABL-1120 | 777-VABL-1120 | True | PELSPRTS999002 - U | Topsides Unity | New | 100 | VABL-FL | VALVE BALL FLOATING FB CL 300 RF LTCS ASME B16.10 LG LEVER |  |  |  | Replica | TS023 | Design | 777-LPFG-2098 | A* | 10 | BL31 | ET | 16.6 | -46 | 80 | 0.75 | B | VAABBBBD21AAE:BL12N | BL12N-B-0.75-D | D | Outdoor |  | SOFT | NC |  |  | BL31/VAABBBBD21AAE:BL12N+BL2 | BL12N-B | BL12N-B | OK | BL2 | -46 | 150 | OK | 14 | Catalogue |  | Design | SBM |  |  | N/A | PEDWPRTS777001 |  | 13 | V | Valid for Procurement/Construction |  | False | SO17043
777-VABL-1130 | 777-VABL-1130 | True | PELSPRTS999002 - U | Topsides Unity | New | 100 | VABL-FL | VALVE BALL FLOATING FB CL 600 RF SS ASME B16.10 LG LEVER |  |  |  | Replica | TS031 | Design | 777-LPFG-2031 | A* | 4 | DS30 |  | 50 | -46 | 90 | 1.5 | D | VAABDBBE21AAH:BL52N | BL52N-D-1.5-A | A | Outdoor |  | SOFT | NC |  |  | DS30/VAABDBBE21AAH:BL52N+BL2 | BL52N-D | BL52N-D | OK | BL2 | -46 | 150 | OK | 26 | Catalogue |  | Design | SBM |  |  | N/A | PEDWPRTS111002 |  | 9 | V | Valid for Procurement/Construction |  | False | SO17043
777-VABL-1132 | 777-VABL-1132 | True | PELSPRTS999002 - U | Topsides Unity | New | 100 | VABL-FL | VALVE BALL TRUNNION RB CL 600 RF SS ASME B16.10 LG LEVER |  |  |  | Replica | TS091 | Design | 777-LPFG-2031 | A* | 4 | DS30 |  | 50 | -46 | 90 | 4 | D | VABADBBE21AAN:BL51N | BL51N-D-4-A | A | Outdoor |  | SOFT | NO |  |  | DS30/VABADBBE21AAN:BL51N+BL1 | BL51N-D | BL51N-D | OK | BL1 | -46 | 150 | OK | 90 | Vendor |  | Design | SBM |  |  | N/A | PEDWPRTS111002 |  | 9 | V | Valid for Procurement/Construction |  | False | SO17043
777-VABL-1134 | 777-VABL-1134 | True | PELSPRTS999002 - U | Topsides Unity | New | 100 | VABL-FL | VALVE BALL FLOATING FB CL 600 RF SS ASME B16.10 LG LEVER |  |  |  | Replica | TS023 | Design | 777-LPFG-2059 | A* | 2 | DS30 | ET | 50 | -15 | 90 | 2 | D | VAABDBBE21AAJ:BL52N | BL52N-D-2-D | D | Outdoor |  | SOFT | NO |  |  | DS30/VAABDBBE21AAJ:BL52N+BL2 | BL52N-D | BL52N-D | OK | BL2 | -46 | 150 | OK | 42 | Vendor |  | Design | SBM |  |  | N/A | PEDWPRTS771062 |  | 9 | V | Valid for Procurement/Construction |  | False | SO17043
777-VABL-1135 | 777-VABL-1135 | True | PELSPRTS999002 - U | Topsides Unity | New | 100 | VABL-FL | VALVE BALL FLOATING FB CL 600 RF SS ASME B16.10 LG LEVER |  |  |  | Replica | TS023 | Design | 777-LPFG-2059 | A* | 2 | DS30 | ET | 50 | -15 | 90 | 1.5 | D | VAABDBBE21AAH:BL52N | BL52N-D-1.5-D | D | Outdoor |  | SOFT | NC |  |  | DS30/VAABDBBE21AAH:BL52N+BL2 | BL52N-D | BL52N-D | OK | BL2 | -46 | 150 | OK | 26 | Catalogue |  | Design | SBM |  |  | N/A | PEDWPRTS771062 |  | 9 | V | Valid for Procurement/Construction |  | False | SO17043
777-VABL-1137 | 777-VABL-1137 | True | PELSPRTS999002 - U | Topsides Unity | New | 100 | VABL-FL | VALVE BALL FLOATING FB CL 600 RF SS ASME B16.10 LG LEVER |  |  |  | Replica | TS031 | Design | 777-LPFG-2209 | A* | 4 | DS30 |  | 50 | -46 | 90 | 1.5 | D | VAABDBBE21AAH:BL52N | BL52N-D-1.5-A | A | Outdoor |  | SOFT | NC |  |  | DS30/VAABDBBE21AAH:BL52N+BL2 | BL52N-D | BL52N-D | OK | BL2 | -46 | 150 | OK | 26 | Catalogue |  | Design | SBM |  |  | N/A | PEDWPRTS111001 |  | 9 | V | Valid for Procurement/Construction |  | False | SO17043
777-VABL-1138 | 777-VABL-1138 | True | PELSPRTS999002 - U | Topsides Unity | New | 100 | VABL-FL | VALVE BALL TRUNNION RB CL 600 RF SS ASME B16.10 LG LEVER |  |  |  | Replica | TS091 | Design | 777-LPFG-2209 | A* | 4 | DS30 |  | 50 | -46 | 90 | 4 | D | VABADBBE21AAN:BL51N | BL51N-D-4-A | A | Outdoor |  | SOFT | NO |  |  | DS30/VABADBBE21AAN:BL51N+BL1 | BL51N-D | BL51N-D | OK | BL1 | -46 | 150 | OK | 90 | Vendor |  | Design | SBM |  |  | N/A | PEDWPRTS111001 |  | 9 | V | Valid for Procurement/Construction |  | False | SO17043
777-VABL-1142 | 777-VABL-1142 | True | PELSPRTS999002 - U | Topsides Unity | New | 100 | VABL-FL | VALVE BALL TRUNNION FB CL 10000 RTJ HIGH YIELD CS API 6A GEARBOX |  |  |  | Bespoke - API 6A Ball. VDS change (gas service). | TS011 | Design | 777-LPFG-2052 | A* | 4 | KL31 |  | 50 | -46 | 90 | 1.81 | K | VABBKCCB10CCA:BL81NG | BL81NG-K-1.81-A | A | Outdoor |  |  | NC |  |  | KL31/VABBKCCB10CCA:BL81NG+BL22 | BL81NG-K | BL81N-K | CHECK VDS Code | BL22 | -46 | 150 | OK | 135 | Vendor |  | Design | SBM |  |  | N/A | PEDWPRTS775001 |  | 9 | V | Valid for Procurement/Construction |  | False | SO17043
777-VABL-1143 | 777-VABL-1143 | True | PELSPRTS999002 - U | Topsides Unity | New | 100 | VABL-FL | VALVE BALL TRUNNION FB CL 10000 RTJ HIGH YIELD CS API 6A GEARBOX |  |  |  | Bespoke - VDS change (gas service) | TS011 | Design | 777-LPFG-2052 | A* | 4 | KL31 |  | 50 | -46 | 90 | 2.5 | K | VBBBKCCB10CCC:BL83NG | BL83NG-K-2.5-A | A | Outdoor |  |  | NC |  |  | KL31/VBBBKCCB10CCC:BL83NG+BL23 | BL83NG-K | BL81N-K | CHECK VDS Code | BL23 | -46 | 150 | OK | 320 | Vendor |  | Design | SBM |  |  | N/A | PEDWPRTS775001 |  | 9 | V | Valid for Procurement/Construction |  | False | SO17043
777-VABL-1145 | 777-VABL-1145 | True | PELSPRTS999002 - U | Topsides Unity | New | 100 | VABL-FL | VALVE BALL TRUNNION RB CL 600 RF SS ASME B16.10 LG GEARBOX |  |  |  | Replica | TS023 | Design | 777-LPPG-2150 | V | 8 | DS30 |  | 42 | -46 | 80 | 8 | D | VABADBBE21CAR:BL51N | BL51N-D-8-A | A | Outdoor |  | SOFT | NO |  |  | DS30/VABADBBE21CAR:BL51N+BL1 | BL51N-D | BL51N-D | OK | BL1 | -46 | 150 | OK | 320 | Vendor |  | Design | SBM |  |  | N/A | PEDWPRTS777001 |  | 11 | V | Valid for Procurement/Construction |  | False | SO17043
777-VABL-1146 | 777-VABL-1146 | True | PELSPRTS999002 - U | Topsides Unity | New | 100 | VABL-FL | VALVE BALL TRUNNION RB CL 600 RF SS ASME B16.10 LG GEARBOX |  |  |  | Replica | TS023 | Design | 777-LPPG-2150 | V | 8 | DS30 |  | 42 | -46 | 80 | 8 | D | VABADBBE21CAR:BL51N | BL51N-D-8-A | A | Outdoor |  | SOFT | NO |  |  | DS30/VABADBBE21CAR:BL51N+BL1 | BL51N-D | BL51N-D | OK | BL1 | -46 | 150 | OK | 320 | Vendor |  | Design | SBM |  |  | N/A | PEDWPRTS777001 |  | 11 | V | Valid for Procurement/Construction |  | False | SO17043
777-VABL-1147 | 777-VABL-1147 | True | PELSPRTS999002 - U | Topsides Unity | New | 100 | VABL-FL | VALVE BALL FLOATING FB CL 150 RF CS ASME B16.10 LG LEVER |  |  |  | Replica | TS023 | Design | 777-LPFG-2009 | A* | 6 | AC31 | ET | 27 | -15 | 90 | 0.75 | A | VAABABBA21AAE:BL02N | BL02N-A-0.75-D | D | Outdoor |  | SOFT | NC |  |  | AC31/VAABABBA21AAE:BL02N+BL2 | BL02N-A | BL02N-A | OK | BL2 | -29 | 150 | OK | 12 | Catalogue |  | Design | YARD |  |  | N/A | PEDWPRTS777002 |  | 9 | V | Valid for Procurement/Construction |  | False | SO17043
777-VABL-1148 | 777-VABL-1148 | True | PELSPRTS999002 - U | Topsides Unity | New | 100 | VABL-FL | VALVE BALL FLOATING FB CL 150 RF CS ASME B16.10 LG LEVER |  |  |  | Replica | TS023 | Design | 777-LPFG-2009 | A* | 6 | AC31 | ET | 27 | -15 | 90 | 1.5 | A | VAABABBA21AAH:BL02N | BL02N-A-1.5-D | D | Outdoor |  | SOFT | NC |  |  | AC31/VAABABBA21AAH:BL02N+BL2 | BL02N-A | BL02N-A | OK | BL2 | -29 | 150 | OK | 22 | Catalogue |  | Design | YARD |  |  | N/A | PEDWPRTS777002 |  | 9 | V | Valid for Procurement/Construction |  | False | SO17043
777-VABL-1149 | 777-VABL-1149 | True | PELSPRTS999002 - U | Topsides Unity | New | 100 | VABL-FL | VALVE BALL FLOATING FB CL 150 RF CS ASME B16.10 LG LEVER |  |  |  | Replica | TS023 | Design | 777-LPFG-2009 | A* | 6 | AC31 | ET | 27 | -15 | 90 | 1.5 | A | VAABABBA21AAH:BL02N | BL02N-A-1.5-D | D | Outdoor |  | SOFT | LO |  |  | AC31/VAABABBA21AAH:BL02N+BL2 | BL02N-A | BL02N-A | OK | BL2 | -29 | 150 | OK | 22 | Catalogue |  | Design | YARD |  |  | N/A | PEDWPRTS777002 |  | 9 | V | Valid for Procurement/Construction |  | False | SO17043
777-VABL-1469 | 777-VABL-1469 | True | PELSPRTS999002 - U | Topsides Unity | New | 100 | VABL-FL | VALVE BALL TRUNNION RB CL 300 RF LTCS ASME B16.10 LG GEARBOX |  |  |  | Replica | TS023 | Design | 777-LPFG-2007 | A* | 8 | BL31 | ET | 50 | -15 | 90 | 8 | B | VABABBBD21CAR:BL11N | BL11N-B-8-D | D | Outdoor |  | SOFT | LO |  |  | BL31/VABABBBD21CAR:BL11N+BL1 | BL11N-B | BL11N-B | OK | BL1 | -46 | 150 | OK | 20 | Vendor |  | Design | SBM |  |  | N/A | PEDWPRTS777002 |  | 9 | V | Valid for Procurement/Construction |  | False | SO17043
777-VABL-1470 | 777-VABL-1470 | True | PELSPRTS999002 - U | Topsides Unity | New | 100 | VABL-FL | VALVE BALL FLOATING FB CL 300 RF LTCS ASME B16.10 LG LEVER |  |  |  | Replica | TS023 | Design | 777-LPFG-2007 | A* | 8 | BL31 | ET | 50 | -15 | 90 | 1.5 | B | VAABBBBD21AAH:BL12N | BL12N-B-1.5-D | D | Outdoor |  | SOFT | NC |  |  | BL31/VAABBBBD21AAH:BL12N+BL2 | BL12N-B | BL12N-B | OK | BL2 | -46 | 150 | OK | 24 | Catalogue |  | Design | SBM |  |  | N/A | PEDWPRTS777002 |  | 9 | V | Valid for Procurement/Construction |  | False | SO17043
777-VABL-1471 | 777-VABL-1471 | True | PELSPRTS999002 - U | Topsides Unity | New | 100 | VABL-FL | VALVE BALL TRUNNION RB CL 300 RF LTCS ASME B16.10 LG GEARBOX |  |  |  | Replica | TS023 | Design | 777-LPFG-2007 | A* | 8 | BL31 | ET | 50 | -15 | 90 | 8 | B | VABABBBD21CAR:BL11N | BL11N-B-8-D | D | Outdoor |  | SOFT | LO |  |  | BL31/VABABBBD21CAR:BL11N+BL1 | BL11N-B | BL11N-B | OK | BL1 | -46 | 150 | OK | 20 | Vendor |  | Design | SBM |  |  | N/A | PEDWPRTS777002 |  | 9 | V | Valid for Procurement/Construction |  | False | SO17043
777-VABL-1472 | 777-VABL-1472 | True | PELSPRTS999002 - U | Topsides Unity | New | 100 | VABL-FL | VALVE BALL TRUNNION RB CL 300 RF LTCS ASME B16.10 LG GEARBOX |  |  |  | Replica | TS023 | Design | 777-LPFG-2007 | A* | 8 | BL31 | ET | 50 | -15 | 90 | 8 | B | VABABBBD21CAR:BL11N | BL11N-B-8-D | D | Outdoor |  | SOFT | LO |  |  | BL31/VABABBBD21CAR:BL11N+BL1 | BL11N-B | BL11N-B | OK | BL1 | -46 | 150 | OK | 20 | Vendor |  | Design | SBM |  |  | N/A | PEDWPRTS777002 |  | 9 | V | Valid for Procurement/Construction |  | False | SO17043
777-VABL-1475 | 777-VABL-1475 | True | PELSPRTS999002 - U | Topsides Unity | New | 100 | VABL-FL | VALVE BALL FLOATING FB CL 300 RF LTCS ASME B16.10 LG LEVER |  |  |  | Replica | TS023 | Design | 777-LPFG-2008 | A* | 3 | BL31 | ET | 50 | -15 | 90 | 1.5 | B | VAABBBBD21AAH:BL12N | BL12N-B-1.5-D | D | Outdoor |  | SOFT | NC |  |  | BL31/VAABBBBD21AAH:BL12N+BL2 | BL12N-B | BL12N-B | OK | BL2 | -46 | 150 | OK | 24 | Catalogue |  | Design | SBM |  |  | N/A | PEDWPRTS777002 |  | 9 | V | Valid for Procurement/Construction |  | False | SO17043
777-VABL-1486 | 777-VABL-1486 | True | PELSPRTS999002 - U | Topsides Unity | New | 100 | VABL-FL | VALVE BALL FLOATING FB CL 150 RF CS ASME B16.10 LG LEVER |  |  |  | Replica | TS023 | Design | 777-LPFG-2011 | A* | 4 | AC31 | ET | 28.8 | -15 | 90 | 0.75 | A | VAABABBA21AAE:BL02N | BL02N-A-0.75-D | D | Outdoor |  | SOFT | NC |  |  | AC31/VAABABBA21AAE:BL02N+BL2 | BL02N-A | BL02N-A | OK | BL2 | -29 | 150 | OK | 12 | Catalogue |  | Design | YARD |  |  | N/A | PEDWPRTS777002 |  | 9 | V | Valid for Procurement/Construction |  | False | SO17043
777-VABL-1487 | 777-VABL-1487 | True | PELSPRTS999002 - U | Topsides Unity | New | 100 | VABL-FL | VALVE BALL FLOATING FB CL 150 RF CS ASME B16.10 LG LEVER |  |  |  | Replica | TS023 | Design | 777-LPFG-2011 | A* | 4 | AC31 | ET | 28.8 | -15 | 90 | 0.75 | A | VAABABBA21AAE:BL02N | BL02N-A-0.75-D | D | Outdoor |  | SOFT | NC |  |  | AC31/VAABABBA21AAE:BL02N+BL2 | BL02N-A | BL02N-A | OK | BL2 | -29 | 150 | OK | 12 | Catalogue |  | Design | YARD |  |  | N/A | PEDWPRTS777002 |  | 9 | V | Valid for Procurement/Construction |  | False | SO17043
777-VABL-1495 | 777-VABL-1495 | True | PELSPRTS999002 - U | Topsides Unity | New | 100 | VABL-FL | VALVE BALL FLOATING FB CL 150 RF LTCS ASME B16.10 LG LEVER |  |  |  | Replica | TS091 | Design | 777-LPFG-2145 | A* | 2 | AC31 |  | 28 | -15 | 160 | 2 | A | VBABABBD21AAJ:BL108N | BL108N-A-2-B | B | Outdoor |  | METAL | NO |  |  | AC31/VBABABBD21AAJ:BL108N+BL5 | BL108N-A | BL108N-A | OK | BL5 | -46 | 200 | OK | 20 | Vendor |  | Design | SBM |  |  | N/A | PEDWPRTS776006 |  | 9 | V | Valid for Procurement/Construction |  | False | SO17043
777-VABL-1497 | 777-VABL-1497 | True | PELSPRTS999002 - U | Topsides Unity | New | 100 | VABL-FL | VALVE BALL FLOATING FB CL 150 RF LTCS ASME B16.10 LG LEVER |  |  |  | Replica | TS091 | Design | 777-LPFG-2145 | A* | 2 | AC31 |  | 28 | -15 | 160 | 2 | A | VBABABBD21AAJ:BL108N | BL108N-A-2-B | B | Outdoor |  | METAL | NO |  |  | AC31/VBABABBD21AAJ:BL108N+BL5 | BL108N-A | BL108N-A | OK | BL5 | -46 | 200 | OK | 20 | Vendor |  | Design | SBM |  |  | N/A | PEDWPRTS776006 |  | 9 | V | Valid for Procurement/Construction |  | False | SO17043
777-VABL-1504 | 777-VABL-1504 | True | PELSPRTS999002 - U | Topsides Unity | New | 100 | VABL-FL | VALVE BALL FLOATING FB CL 150 RF SS ASME B16.10 LG LEVER |  | TS-0035 |  | Replica | TS002 | Design | 777-LPFG-2151 | A* | 3 | AS34 |  | 20 | -46 | 160 | 2 | A | VBABABBE21AAJ:BL512N | BL512N-A-2-B | B | Outdoor |  | METAL | NO |  |  | AS34/VBABABBE21AAJ:BL512N+BL4 | BL512N-A | BL512N-A | OK | BL4 | -101 | 232 | OK | 28 | Catalogue |  | Design | SBM |  |  | N/A | PEDWPRTS776005 |  | 9 | V | Valid for Procurement/Construction |  | False | SO17043
777-VABL-1505 | 777-VABL-1505 | True | PELSPRTS999002 - U | Topsides Unity | New | 100 | VABL-FL | VALVE BALL FLOATING FB CL 150 RF LTCS ASME B16.10 LG LEVER |  | TS-0035 |  | Replica | TS091 | Design | 777-LPFG-2147 | A* | 2 | AC31 |  | 28 | -15 | 160 | 2 | A | VBABABBD21AAJ:BL108N | BL108N-A-2-B | B | Outdoor |  | METAL | NO |  |  | AC31/VBABABBD21AAJ:BL108N+BL5 | BL108N-A | BL108N-A | OK | BL5 | -46 | 200 | OK | 20 | Vendor |  | Design | SBM |  |  | N/A | PEDWPRTS776005 |  | 9 | V | Valid for Procurement/Construction |  | False | SO17043
777-VABL-1506 | 777-VABL-1506 | True | PELSPRTS999002 - U | Topsides Unity | New | 100 | VABL-FL | VALVE BALL FLOATING FB CL 150 RF LTCS ASME B16.10 LG LEVER |  |  |  | Replica | TS091 | Design | 777-LPFG-2147 | A* | 2 | AC31 |  | 28 | -15 | 160 | 2 | A | VBABABBD21AAJ:BL108N | BL108N-A-2-B | B | Outdoor |  | METAL | NO |  |  | AC31/VBABABBD21AAJ:BL108N+BL5 | BL108N-A | BL108N-A | OK | BL5 | -46 | 200 | OK | 20 | Vendor |  | Design | SBM |  |  | N/A | PEDWPRTS776005 |  | 9 | V | Valid for Procurement/Construction |  | False | SO17043
777-VABL-1507 | 777-VABL-1507 | True | PELSPRTS999002 - U | Topsides Unity | New | 100 | VABL-FL | VALVE BALL FLOATING FB CL 150 RF LTCS ASME B16.10 LG LEVER |  |  |  | Replica | TS002 | Design | 777-LPFG-2150 | A* | 2 | AC31 |  | 28 | -15 | 160 | 0.75 | A | VBABABBD21AAE:BL108N | BL108N-A-0.75-B | B | Outdoor |  | METAL | NC |  |  | AC31/VBABABBD21AAE:BL108N+BL5 | BL108N-A | BL108N-A | OK | BL5 | -46 | 200 | OK | 4.5 | Vendor |  | Design | SBM |  |  | N/A | PEDWPRTS776005 |  | 9 | V | Valid for Procurement/Construction |  | False | SO17043
777-VABL-1509 | 777-VABL-1509 | True | PELSPRTS999002 - U | Topsides Unity | New | 100 | VABL-FL | VALVE BALL FLOATING FB CL 150 RF LTCS ASME B16.10 LG LEVER |  |  |  | Replica | TS002 | Design | 777-LPFG-2150 | A* | 2 | AC31 |  | 28 | -15 | 160 | 2 | A | VBABABBD21AAJ:BL108N | BL108N-A-2-B | B | Outdoor |  | METAL | NO |  |  | AC31/VBABABBD21AAJ:BL108N+BL5 | BL108N-A | BL108N-A | OK | BL5 | -46 | 200 | OK | 20 | Vendor |  | Design | SBM |  |  | N/A | PEDWPRTS776005 |  | 9 | V | Valid for Procurement/Construction |  | False | SO17043
777-VABL-1510 | 777-VABL-1510 | True | PELSPRTS999002 - U | Topsides Unity | New | 100 | VABL-FL | VALVE BALL FLOATING FB CL 600 RF LTCS ASME B16.10 LG LEVER |  |  |  | Replica | TS023 | Design | 777-LPFG-2084 | A* | 0 | DL31 |  | 50 | -46 | 160 | 2 | D | VBABDBBD21AAJ:BL108N | BL108N-D-2-B | B | Outdoor |  | METAL | NC |  |  | DL31/VBABDBBD21AAJ:BL108N+BL6 | BL108N-D | BL108N-D | OK | BL6 | -46 | 200 | OK | 50 | Vendor |  | Design | SBM |  |  | N/A | PEDWPRTS777002 |  | 9 | V | Valid for Procurement/Construction |  | False | SO17043
777-VABL-1511 | 777-VABL-1511 | True | PELSPRTS999002 - U | Topsides Unity | New | 100 | VABL-FL | VALVE BALL FLOATING FB CL 300 RF LTCS ASME B16.10 LG LEVER |  |  | 10 | Replica | TS023 | Design | 777-LPPL-2005 | A* | 2 | BL31 |  | 16.6 | -46 | 80 | 1.5 | B | VAABBBBD21AAH:BL12N | BL12N-B-1.5-A | A | Outdoor |  | SOFT | LC |  |  | BL31/VAABBBBD21AAH:BL12N+BL2 | BL12N-B | BL12N-B | OK | BL2 | -46 | 150 | OK | 24 | Catalogue |  | Design | SBM |  |  | N/A | PEDWPRTS777001 |  | 9 | V | Valid for Procurement/Construction |  | False | SO17043
777-VABL-1512 | 777-VABL-1512 | True | PELSPRTS999002 - U | Topsides Unity | New | 100 | VABL-FL | VALVE BALL FLOATING FB CL 150 RF CS ASME B16.10 LG LEVER |  |  |  | Replica | TS091 | Design | 777-LPFG-2011 | A* | 4 | AC31 | ET | 28.8 | -15 | 90 | 1.5 | A | VAABABBA21AAH:BL02N | BL02N-A-1.5-D | D | Outdoor |  | SOFT | NO |  |  | AC31/VAABABBA21AAH:BL02N+BL2 | BL02N-A | BL02N-A | OK | BL2 | -29 | 150 | OK | 22 | Catalogue |  | Design | YARD |  |  | N/A | PEDWPRTS777004 |  | 9 | V | Valid for Procurement/Construction |  | False | SO17043
777-VABL-1513 | 777-VABL-1513 | True | PELSPRTS999002 - U | Topsides Unity | New | 100 | VABL-FL | VALVE BALL FLOATING FB CL 300 RF LTCS ASME B16.10 LG LEVER |  |  |  | Replica - Valve relocated on VEOLIA P&ID | TS061 | Diagrams | 777-LPFG-2007 | A* | 8 | BL31 | ET | 50 | -15 | 90 | 1.5 | B | VAABBBBD21AAH:BL12N | BL12N-B-1.5-D | D | Outdoor |  | SOFT | NC |  |  | BL31/VAABBBBD21AAH:BL12N+BL2 | BL12N-B | BL12N-B | OK | BL2 | -46 | 150 | OK | 24 | Catalogue |  | Design | SBM |  |  | N/A | PEDWPRTS126023_S40 |  |  | V | Valid for Procurement/Construction | Working | False | SO17043
777-VABL-1515 | 777-VABL-1515 | True | PELSPRTS999002 - U | Topsides Unity | New | 100 | VABL-FL | VALVE BALL FLOATING FB CL 600 RF SS ASME B16.10 LG LEVER |  |  |  | Replica | TS023 | Design | 777-LPPG-2150 | V | 8 | DS30 |  | 42 | -46 | 80 | 1.5 | D | VAABDBBE21AAH:BL52N | BL52N-D-1.5-A | A | Outdoor |  | SOFT | NC |  |  | DS30/VAABDBBE21AAH:BL52N+BL2 | BL52N-D | BL52N-D | OK | BL2 | -46 | 150 | OK | 26 | Catalogue |  | Design | SBM |  |  | N/A | PEDWPRTS777001 |  | 11 | V | Valid for Procurement/Construction |  | False | SO17043
777-VABL-1516 | 777-VABL-1516 | True | PELSPRTS999002 - U | Topsides Unity | New | 100 | VABL-FL | VALVE BALL FLOATING FB CL 300 RF LTCS ASME B16.10 LG LEVER |  |  |  | Replica | TS023 | Design | 777-LPPL-2005 | A* | 2 | BL31 |  | 16.6 | -46 | 80 | 1.5 | B | VAABBBBD21AAH:BL12N | BL12N-B-1.5-A | A | Outdoor |  | SOFT | NC |  |  | BL31/VAABBBBD21AAH:BL12N+BL2 | BL12N-B | BL12N-B | OK | BL2 | -46 | 150 | OK | 24 | Catalogue |  | Design | SBM |  |  | N/A | PEDWPRTS777001 |  | 9 | V | Valid for Procurement/Construction |  | False | SO17043
777-VABL-1517 | 777-VABL-1517 | True | PELSPRTS999002 - U | Topsides Unity | New | 100 | VABL-FL | VALVE BALL FLOATING FB CL 300 RF LTCS ASME B16.10 LG LEVER |  |  |  | Replica | TS023 | Design | 777-LPFG-2008 | A* | 3 | BL31 | ET | 50 | -15 | 90 | 1.5 | B | VAABBBBD21AAH:BL12N | BL12N-B-1.5-D | D | Outdoor |  | SOFT | NC |  |  | BL31/VAABBBBD21AAH:BL12N+BL2 | BL12N-B | BL12N-B | OK | BL2 | -46 | 150 | OK | 24 | Catalogue |  | Design | SBM |  |  | N/A | PEDWPRTS777002 |  | 9 | V | Valid for Procurement/Construction |  | False | SO17043
777-VABL-2001 | 777-VABL-2001 | True | PELSPRTS999002 - U | Topsides Unity | New | 100 | VABL-FL | VALVE BALL FLOATING FB CL 600 RF SS ASME B16.10 LG LEVER |  |  |  | Replica | TS031 | Design | 777-LPFG-2032 | A* | 4 | DS30 | ET | 50 | -46 | 90 | 1.5 | D | VAABDBBE21AAH:BL52N | BL52N-D-1.5-D | D | Outdoor |  | SOFT | NC |  |  | DS30/VAABDBBE21AAH:BL52N+BL2 | BL52N-D | BL52N-D | OK | BL2 | -46 | 150 | OK | 26 | Catalogue |  | Design | SBM |  |  | N/A | PEDWPRTS111001 |  | 9 | V | Valid for Procurement/Construction |  | False | SO17043
777-VABL-2002 | 777-VABL-2002 | True | PELSPRTS999002 - U | Topsides Unity | New | 100 | VABL-FL | VALVE BALL FLOATING FB CL 600 RF SS ASME B16.10 LG LEVER |  |  |  | Replica | TS031 | Design | 777-LPFG-2033 | A* | 4 | DS30 | ET | 50 | -46 | 90 | 1.5 | D | VAABDBBE21AAH:BL52N | BL52N-D-1.5-D | D | Outdoor |  | SOFT | NC |  |  | DS30/VAABDBBE21AAH:BL52N+BL2 | BL52N-D | BL52N-D | OK | BL2 | -46 | 150 | OK | 26 | Catalogue |  | Design | SBM |  |  | N/A | PEDWPRTS111002 |  | 9 | V | Valid for Procurement/Construction |  | False | SO17043
777-VABL-2112 | 777-VABL-2112 | True | PELSPRTS999002 - U | Topsides Unity | New | 100 | VABL-FL | VALVE BALL FLOATING FB CL 600 RF SS ASME B16.10 LG LEVER |  |  |  | Replica | TS023 | Design | 777-LPPG-2150 | V | 8 | DS30 |  | 42 | -46 | 80 | 1.5 | D | VAABDBBE21AAH:BL52N | BL52N-D-1.5-A | A | Outdoor |  | SOFT | NC |  |  | DS30/VAABDBBE21AAH:BL52N+BL2 | BL52N-D | BL52N-D | OK | BL2 | -46 | 150 | OK | 26 | Catalogue |  | Design | SBM |  |  | N/A | PEDWPRTS777001 |  | 11 | V | Valid for Procurement/Construction |  | False | SO17043
777-VABL-2113 | 777-VABL-2113 | True | PELSPRTS999002 - U | Topsides Unity | New | 100 | VABL-FL | VALVE BALL FLOATING FB CL 600 RF SS ASME B16.10 LG LEVER |  |  |  | Replica | TS023 | Design | 777-LPPG-2150 | V | 8 | DS30 |  | 42 | -46 | 80 | 1.5 | D | VAABDBBE21AAH:BL52N | BL52N-D-1.5-A | A | Outdoor |  | SOFT | NC |  |  | DS30/VAABDBBE21AAH:BL52N+BL2 | BL52N-D | BL52N-D | OK | BL2 | -46 | 150 | OK | 26 | Catalogue |  | Design | SBM |  |  | N/A | PEDWPRTS777001 |  | 11 | V | Valid for Procurement/Construction |  | False | SO17043
777-VABL-2115 | 777-VABL-2115 | True | PELSPRTS999002 - U | Topsides Unity | New | 100 | VABL-FL | VALVE BALL FLOATING FB CL 150 RF CS ASME B16.10 LG LEVER |  |  |  | Replica. RETAG FROM 771-VABL-2115 | TS023 | Design | 777-LPFG-2202 | V | 4 | AC31 |  | 27 | -15 | 90 | 4 | A | VAABABBA21AAN:BL02N | BL02N-A-4-A | A | Outdoor | FB | SOFT | LO |  |  | AC31/VAABABBA21AAN:BL02N+BL2 | BL02N-A | BL02N-A | OK | BL2 | -29 | 150 | OK | 53 | Vendor |  | Design | SBM |  |  | N/A | PEDWPRTS777002 |  |  | V | Valid for Procurement/Construction | Working | False | SO17043
777-VABL-2123 | 777-VABL-2123 | True | PELSPRTS999002 - U | Topsides Unity | New | 100 | VABL-FL | VALVE BALL TRUNNION FB CL 10000 RTJ HIGH YIELD CS API 6A GEARBOX |  | TS-0285 |  | Bespoke - API 6A Ball. VDS change (gas service). | TS011 | Design | 777-LPFG-2052 | A* | 4 | KL31 |  | 50 | -46 | 90 | 1.81 | K | VABBKCCB10CCA:BL81NG | BL81NG-K-1.81-A | A | Outdoor |  |  | NC |  |  | KL31/VABBKCCB10CCA:BL81NG+BL22 | BL81NG-K | BL81N-K | CHECK VDS Code | BL22 | -46 | 150 | OK | 135 | Vendor |  | Design | SBM |  |  | N/A | PEDWPRTS775001 |  | 9 | V | Valid for Procurement/Construction |  | False | SO17043
777-VABL-2124 | 777-VABL-2124 | True | PELSPRTS999002 - U | Topsides Unity | New | 100 | VABL-FL | VALVE BALL TRUNNION FB CL 10000 RTJ HIGH YIELD CS API 6A GEARBOX |  |  |  | Bespoke - API 6A Ball. VDS change (gas service). | TS011 | Design | 777-LPFG-2052 | A* | 4 | KL31 |  | 50 | -46 | 90 | 1.81 | K | VABBKCCB10CCA:BL81NG | BL81NG-K-1.81-A | A | Outdoor |  |  | NC |  |  | KL31/VABBKCCB10CCA:BL81NG+BL22 | BL81NG-K | BL81N-K | CHECK VDS Code | BL22 | -46 | 150 | OK | 135 | Vendor |  | Design | SBM |  |  | N/A | PEDWPRTS775001 |  | 9 | V | Valid for Procurement/Construction |  | False | SO17043
777-VABL-2125 | 777-VABL-2125 | True | PELSPRTS999002 - U | Topsides Unity | New | 100 | VABL-FL | VALVE BALL TRUNNION FB CL 10000 RTJ HIGH YIELD CS API 6A GEARBOX |  |  |  | Bespoke - VDS change (gas service) | TS011 | Design | 777-LPFG-2052 | A* | 4 | KL31 |  | 50 | -46 | 90 | 2.5 | K | VBBBKCCB10CCC:BL83NG | BL83NG-K-2.5-A | A | Outdoor |  |  | NC |  |  | KL31/VBBBKCCB10CCC:BL83NG+BL23 | BL83NG-K | BL81N-K | CHECK VDS Code | BL23 | -46 | 150 | OK | 320 | Vendor |  | Design | SBM |  |  | N/A | PEDWPRTS775001 |  | 9 | V | Valid for Procurement/Construction |  | False | SO17043
777-VABL-2126 | 777-VABL-2126 | True | PELSPRTS999002 - U | Topsides Unity | New | 100 | VABL-FL | VALVE BALL TRUNNION FB CL 10000 RTJ HIGH YIELD CS API 6A GEARBOX | 6 |  |  | Bespoke - API 6A Ball. VDS change (gas service). | TS011 | Design | 777-LPFG-2052 | A* | 4 | KL31 |  | 50 | -46 | 90 | 1.81 | K | VABBKCCB10CCA:BL81NG | BL81NG-K-1.81-A | A | Outdoor |  |  | NC |  |  | KL31/VABBKCCB10CCA:BL81NG+BL22 | BL81NG-K | BL81N-K | CHECK VDS Code | BL22 | -46 | 150 | OK | 135 | Vendor |  | Design | SBM |  |  | N/A | PEDWPRTS775001 |  | 9 | V | Valid for Procurement/Construction |  | False | SO17043
777-VABL-2127 | 777-VABL-2127 | True | PELSPRTS999002 - U | Topsides Unity | New | 100 | VABL-FL | VALVE BALL TRUNNION FB CL 10000 RTJ HIGH YIELD CS API 6A GEARBOX |  |  |  | Bespoke - VDS change (gas service) | TS011 | Design | 777-LPFG-2052 | A* | 4 | KL31 |  | 50 | -46 | 90 | 2.5 | K | VBBBKCCB10CCC:BL83NG | BL83NG-K-2.5-A | A | Outdoor |  |  | NC |  |  | KL31/VBBBKCCB10CCC:BL83NG+BL23 | BL83NG-K | BL81N-K | CHECK VDS Code | BL23 | -46 | 150 | OK | 320 | Vendor |  | Design | SBM |  |  | N/A | PEDWPRTS775001 |  | 9 | V | Valid for Procurement/Construction |  | False | SO17043
777-VABL-2128 | 777-VABL-2128 | True | PELSPRTS999002 - U | Topsides Unity | New | 100 | VABL-FL | VALVE BALL FLOATING FB CL 300 RF LTCS ASME B16.10 LG LEVER |  |  |  | Replica | TS023 | Design | 777-LPFG-2007 | A* | 8 | BL31 | ET | 50 | -15 | 90 | 1.5 | B | VAABBBBD21AAH:BL12N | BL12N-B-1.5-D | D | Outdoor |  | SOFT | NC |  |  | BL31/VAABBBBD21AAH:BL12N+BL2 | BL12N-B | BL12N-B | OK | BL2 | -46 | 150 | OK | 24 | Catalogue |  | Design | SBM |  |  | N/A | PEDWPRTS777002 |  | 9 | V | Valid for Procurement/Construction |  | False | SO17043
777-VABL-2129 | 777-VABL-2129 | True | PELSPRTS999002 - U | Topsides Unity | New | 100 | VABL-FL | VALVE BALL FLOATING FB CL 150 RF CS ASME B16.10 LG LEVER |  |  |  | Replica | TS023 | Design | 777-LPFG-2009 | A* | 6 | AC31 | ET | 27 | -15 | 90 | 1.5 | A | VAABABBA21AAH:BL02N | BL02N-A-1.5-D | D | Outdoor |  | SOFT | NC |  |  | AC31/VAABABBA21AAH:BL02N+BL2 | BL02N-A | BL02N-A | OK | BL2 | -29 | 150 | OK | 22 | Catalogue |  | Design | YARD |  |  | N/A | PEDWPRTS777002 |  | 9 | V | Valid for Procurement/Construction |  | False | SO17043
777-VABL-2130 | 777-VABL-2130 | True | PELSPRTS999002 - U | Topsides Unity | New | 100 | VABL-FL | VALVE BALL FLOATING FB CL 600 RF SS ASME B16.10 LG LEVER |  | TS-0100 |  | Bespoke | TS012 | Design | 777-LPDH-2093 | V | 1 | DS30 |  | 27.5 | -15 | 160 | 1 | D | VBABDBBE21AAF:BL512N | BL512N-D-1-B | B | Outdoor |  | METAL | NC |  |  | DS30/VBABDBBE21AAF:BL512N+BL4 | BL512N-D | BL512N-D | OK | BL4 | -101 | 232 | OK | 14 | Vendor |  | Design | SBM |  |  | N/A | PEDWPRTS775018 |  | 9 | V | Valid for Procurement/Construction |  | False | SO17043
777-VABL-2201 | 777-VABL-2201 | True | PELSPRTS999002 - U | Topsides Unity | New | 100 | VABL-FL | VALVE BALL FLOATING FB CL 600 RF SS ASME B16.10 LG LEVER |  |  |  | Replica | TS012 | Design | 777-LPFG-2455 | A* | 4 | DS30 | ET | 72 | -15 | 90 | 1.5 | D | VAABDBBE21AAH:BL52N | BL52N-D-1.5-D | D | Outdoor |  | SOFT | NC |  |  | DS30/VAABDBBE21AAH:BL52N+BL2 | BL52N-D | BL52N-D | OK | BL2 | -46 | 150 | OK | 26 | Catalogue |  | Design | SBM |  |  | N/A | PEDWPRTS775028 |  | 9 | V | Valid for Procurement/Construction |  | False | SO17043
777-VABL-2202 | 777-VABL-2202 | True | PELSPRTS999002 - U | Topsides Unity | New | 100 | VABL-FL | VALVE BALL TRUNNION RB CL 600 RF SS ASME B16.10 LG LEVER |  |  |  | Replica | TS032 | Design | 777-LPFG-2034 | A* | 4 | DS30 | ET | 50 | -46 | 90 | 4 | D | VABADBBE21AAN:BL51N | BL51N-D-4-D | D | Outdoor |  | SOFT | NO |  |  | DS30/VABADBBE21AAN:BL51N+BL1 | BL51N-D | BL51N-D | OK | BL1 | -46 | 150 | OK | 90 | Vendor |  | Design | SBM |  |  | N/A | PEDWPRTS111003 |  | 9 | V | Valid for Procurement/Construction |  | False | SO17043
777-VABL-2203 | 777-VABL-2203 | True | PELSPRTS999002 - U | Topsides Unity | New | 100 | VABL-FL | VALVE BALL TRUNNION RB CL 600 RF SS ASME B16.10 LG LEVER |  |  |  | Replica | TS012 | Design | 777-LPFG-2455 | A* | 4 | DS30 | ET | 72 | -15 | 90 | 4 | D | VABADBBE21AAN:BL51N | BL51N-D-4-D | D | Outdoor |  | SOFT | NO |  |  | DS30/VABADBBE21AAN:BL51N+BL1 | BL51N-D | BL51N-D | OK | BL1 | -46 | 150 | OK | 90 | Vendor |  | Design | SBM |  |  | N/A | PEDWPRTS775028 |  | 9 | V | Valid for Procurement/Construction |  | False | SO17043
777-VABL-2204 | 777-VABL-2204 | True | PELSPRTS999002 - U | Topsides Unity | New | 100 | VABL-FL | VALVE BALL FLOATING FB CL 600 RF SS ASME B16.10 LG LEVER |  |  |  | Replica | TS032 | Design | 777-LPFG-2041 | A* | 4 | DS30 |  | 50 | -46 | 90 | 1.5 | D | VAABDBBE21AAH:BL52N | BL52N-D-1.5-A | A | Outdoor |  | SOFT | NC |  |  | DS30/VAABDBBE21AAH:BL52N+BL2 | BL52N-D | BL52N-D | OK | BL2 | -46 | 150 | OK | 26 | Catalogue |  | Design | SBM |  |  | N/A | PEDWPRTS111004 |  | 9 | V | Valid for Procurement/Construction |  | False | SO17043
777-VABL-2205 | 777-VABL-2205 | True | PELSPRTS999002 - U | Topsides Unity | New | 100 | VABL-FL | VALVE BALL TRUNNION RB CL 600 RF SS ASME B16.10 LG LEVER |  |  |  | Replica | TS091 | Design | 777-LPFG-2041 | A* | 4 | DS30 |  | 50 | -46 | 90 | 4 | D | VABADBBE21AAN:BL51N | BL51N-D-4-A | A | Outdoor |  | SOFT | NO |  |  | DS30/VABADBBE21AAN:BL51N+BL1 | BL51N-D | BL51N-D | OK | BL1 | -46 | 150 | OK | 90 | Vendor |  | Design | SBM |  |  | N/A | PEDWPRTS111004 |  | 9 | V | Valid for Procurement/Construction |  | False | SO17043
777-VABL-2207 | 777-VABL-2207 | True | PELSPRTS999002 - U | Topsides Unity | New | 100 | VABL-FL | VALVE BALL FLOATING FB CL 600 RF SS ASME B16.10 LG LEVER |  |  |  | Replica | TS032 | Design | 777-LPFG-2210 | A* | 4 | DS30 |  | 50 | -46 | 90 | 1.5 | D | VAABDBBE21AAH:BL52N | BL52N-D-1.5-A | A | Outdoor |  | SOFT | NC |  |  | DS30/VAABDBBE21AAH:BL52N+BL2 | BL52N-D | BL52N-D | OK | BL2 | -46 | 150 | OK | 26 | Catalogue |  | Design | SBM |  |  | N/A | PEDWPRTS111003 |  | 9 | V | Valid for Procurement/Construction |  | False | SO17043
777-VABL-2208 | 777-VABL-2208 | True | PELSPRTS999002 - U | Topsides Unity | New | 100 | VABL-FL | VALVE BALL TRUNNION RB CL 600 RF SS ASME B16.10 LG LEVER |  |  |  | Replica | TS091 | Design | 777-LPFG-2210 | A* | 4 | DS30 |  | 50 | -46 | 90 | 4 | D | VABADBBE21AAN:BL51N | BL51N-D-4-A | A | Outdoor |  | SOFT | NO |  |  | DS30/VABADBBE21AAN:BL51N+BL1 | BL51N-D | BL51N-D | OK | BL1 | -46 | 150 | OK | 90 | Vendor |  | Design | SBM |  |  | N/A | PEDWPRTS111003 |  | 9 | V | Valid for Procurement/Construction |  | False | SO17043
777-VABL-2211 | 777-VABL-2211 | True | PELSPRTS999002 - U | Topsides Unity | New | 100 | VABL-FL | VALVE BALL FLOATING FB CL 600 RF SS ASME B16.10 LG LEVER |  |  |  | Replica | TS032 | Design | 777-LPFG-2034 | A* | 4 | DS30 | ET | 50 | -46 | 90 | 1.5 | D | VAABDBBE21AAH:BL52N | BL52N-D-1.5-D | D | Outdoor |  | SOFT | NC |  |  | DS30/VAABDBBE21AAH:BL52N+BL2 | BL52N-D | BL52N-D | OK | BL2 | -46 | 150 | OK | 26 | Catalogue |  | Design | SBM |  |  | N/A | PEDWPRTS111003 |  | 9 | V | Valid for Procurement/Construction |  | False | SO17043
777-VABL-2217 | 777-VABL-2217 | True | PELSPRTS999002 - U | Topsides Unity | New | 100 | VABL-FL | VALVE BALL FLOATING FB CL 150 RF CS ASME B16.10 LG LEVER |  |  |  | Replica | TS023 | Design | 777-LPFG-2009 | A* | 6 | AC31 | ET | 27 | -15 | 90 | 1.5 | A | VAABABBA21AAH:BL02N | BL02N-A-1.5-D | D | Outdoor |  | SOFT | NO |  |  | AC31/VAABABBA21AAH:BL02N+BL2 | BL02N-A | BL02N-A | OK | BL2 | -29 | 150 | OK | 22 | Catalogue |  | Design | YARD |  |  | N/A | PEDWPRTS777002 |  | 9 | V | Valid for Procurement/Construction |  | False | SO17043
777-VABL-2218 | 777-VABL-2218 | True | PELSPRTS999002 - U | Topsides Unity | New | 100 | VABL-FL | VALVE BALL FLOATING FB CL 150 RF CS ASME B16.10 LG LEVER |  |  |  | Replica | TS023 | Design | 777-LPFG-2009 | A* | 6 | AC31 | ET | 27 | -15 | 90 | 0.75 | A | VAABABBA21AAE:BL02N | BL02N-A-0.75-D | D | Outdoor |  | SOFT | NC |  |  | AC31/VAABABBA21AAE:BL02N+BL2 | BL02N-A | BL02N-A | OK | BL2 | -29 | 150 | OK | 12 | Catalogue |  | Design | YARD |  |  | N/A | PEDWPRTS777002 |  | 9 | V | Valid for Procurement/Construction |  | False | SO17043
777-VABL-2220 | 777-VABL-2220 | True | PELSPRTS999002 - U | Topsides Unity | New | 100 | VABL-FL | VALVE BALL FLOATING FB CL 300 RF DSS ASME B16.10 LG LEVER |  |  |  | Replica | TS003 | Design | 777-LPFG-2062 | A* | 2 | BD3A | ET | 50 | -46 | 125 | 0.75 | B | VAABBBBF21AAE:BL22N | BL22N-B-0.75-D | D | Outdoor |  | SOFT | NC |  |  | BD3A/VAABBBBF21AAE:BL22N+BL2 | BL22N-B | BL22N-B | OK | BL2 | -46 | 150 | OK | 14 | Catalogue |  | Design | SBM |  |  | N/A | PEDWPRTS124002 |  | 9 | V | Valid for Procurement/Construction |  | False | SO17043
777-VABL-2221 | 777-VABL-2221 | True | PELSPRTS999002 - U | Topsides Unity | New | 100 | VABL-FL | VALVE BALL FLOATING FB CL 300 RF DSS ASME B16.10 LG LEVER |  |  |  | Replica | TS003 | Design | 777-LPFG-2062 | A* | 2 | BD3A | ET | 50 | -46 | 125 | 2 | B | VAABBBBF21AAJ:BL22N | BL22N-B-2-D | D | Outdoor |  | SOFT | NO |  |  | BD3A/VAABBBBF21AAJ:BL22N+BL2 | BL22N-B | BL22N-B | OK | BL2 | -46 | 150 | OK | 26 | Catalogue |  | Design | SBM |  |  | N/A | PEDWPRTS124002 |  | 9 | V | Valid for Procurement/Construction |  | False | SO17043
777-VABL-2222 | 777-VABL-2222 | True | PELSPRTS999002 - U | Topsides Unity | New | 100 | VABL-FL | VALVE BALL FLOATING FB CL 300 RF DSS ASME B16.10 LG LEVER |  |  |  | Replica | TS003 | Design | 777-LPFG-2062 | A* | 2 | BD3A | ET | 50 | -46 | 125 | 0.75 | B | VAABBBBF21AAE:BL22N | BL22N-B-0.75-D | D | Outdoor |  | SOFT | NC |  |  | BD3A/VAABBBBF21AAE:BL22N+BL2 | BL22N-B | BL22N-B | OK | BL2 | -46 | 150 | OK | 14 | Catalogue |  | Design | SBM |  |  | N/A | PEDWPRTS124002 |  | 9 | V | Valid for Procurement/Construction |  | False | SO17043
777-VABL-2223 | 777-VABL-2223 | True | PELSPRTS999002 - U | Topsides Unity | New | 100 | VABL-FL | VALVE BALL TRUNNION RB CL 600 RF SS ASME B16.10 LG LEVER |  |  |  | Replica | TS032 | Design | 777-LPFG-2035 | A* | 4 | DS30 | ET | 50 | -46 | 90 | 4 | D | VABADBBE21AAN:BL51N | BL51N-D-4-D | D | Outdoor |  | SOFT | NO |  |  | DS30/VABADBBE21AAN:BL51N+BL1 | BL51N-D | BL51N-D | OK | BL1 | -46 | 150 | OK | 90 | Vendor |  | Design | SBM |  |  | N/A | PEDWPRTS111004 |  | 9 | V | Valid for Procurement/Construction |  | False | SO17043
777-VABL-2224 | 777-VABL-2224 | True | PELSPRTS999002 - U | Topsides Unity | New | 100 | VABL-FL | VALVE BALL FLOATING FB CL 600 RF SS ASME B16.10 LG LEVER |  |  |  | Replica | TS032 | Design | 777-LPFG-2035 | A* | 4 | DS30 | ET | 50 | -46 | 90 | 1.5 | D | VAABDBBE21AAH:BL52N | BL52N-D-1.5-D | D | Outdoor |  | SOFT | NC |  |  | DS30/VAABDBBE21AAH:BL52N+BL2 | BL52N-D | BL52N-D | OK | BL2 | -46 | 150 | OK | 26 | Catalogue |  | Design | SBM |  |  | N/A | PEDWPRTS111004 |  | 9 | V | Valid for Procurement/Construction |  | False | SO17043
777-VABL-2225 | 777-VABL-2225 | True | PELSPRTS999002 - U | Topsides Unity | New | 100 | VABL-FL | VALVE BALL FLOATING FB CL 300 RF DSS ASME B16.10 LG LEVER |  |  |  | Replica | TS003 | Design | 777-LPFG-2062 | A* | 2 | BD3A | ET | 50 | -46 | 125 | 2 | B | VAABBBBF21AAJ:BL22N | BL22N-B-2-D | D | Outdoor |  | SOFT | NO |  |  | BD3A/VAABBBBF21AAJ:BL22N+BL2 | BL22N-B | BL22N-B | OK | BL2 | -46 | 150 | OK | 26 | Catalogue |  | Design | SBM |  |  | N/A | PEDWPRTS124002 |  | 9 | V | Valid for Procurement/Construction |  | False | SO17043
777-VABL-2226 | 777-VABL-2226 | True | PELSPRTS999002 - U | Topsides Unity | New | 100 | VABL-FL | VALVE BALL TRUNNION FB CL 10000 RTJ HIGH YIELD CS API 6A GEARBOX |  |  |  | Bespoke - VDS change (gas service) | TS011 | Design | 777-LPFG-2036 | A* | 4 | KL31 |  | 16.6 | -46 | 80 | 2.5 | K | VABBKCCB10CCC:BL81NG | BL81NG-K-2.5-A | A | Outdoor |  |  | NC |  |  | KL31/VABBKCCB10CCC:BL81NG+BL22 | BL81NG-K | BL81N-K | CHECK VDS Code | BL22 | -46 | 150 | OK | 320 | Vendor |  | Design | SBM |  |  | N/A | PEDWPRTS775001 |  | 9 | V | Valid for Procurement/Construction |  | False | SO17043
777-VABL-2227 | 777-VABL-2227 | True | PELSPRTS999002 - U | Topsides Unity | New | 100 | VABL-FL | VALVE BALL TRUNNION FB CL 10000 RTJ HIGH YIELD CS API 6A GEARBOX |  |  |  | Bespoke - VDS change (gas service) | TS011 | Design | 777-LPFG-2036 | A* | 4 | KL31 |  | 16.6 | -46 | 80 | 2.5 | K | VABBKCCB10CCC:BL81NG | BL81NG-K-2.5-A | A | Outdoor |  |  | NC |  |  | KL31/VABBKCCB10CCC:BL81NG+BL22 | BL81NG-K | BL81N-K | CHECK VDS Code | BL22 | -46 | 150 | OK | 320 | Vendor |  | Design | SBM |  |  | N/A | PEDWPRTS775001 |  | 9 | V | Valid for Procurement/Construction |  | False | SO17043
777-VABL-2228 | 777-VABL-2228 | True | PELSPRTS999002 - U | Topsides Unity | New | 100 | VABL-FL | VALVE BALL TRUNNION FB CL 10000 RTJ HIGH YIELD CS API 6A GEARBOX |  |  |  | Bespoke - API 6A Ball. VDS change (gas service). | TS011 | Design | 777-LPFG-2036 | A* | 4 | KL31 |  | 16.6 | -46 | 80 | 1.81 | K | VABBKCCB10CCA:BL81NG | BL81NG-K-1.81-A | A | Outdoor |  |  | NC |  |  | KL31/VABBKCCB10CCA:BL81NG+BL22 | BL81NG-K | BL81N-K | CHECK VDS Code | BL22 | -46 | 150 | OK | 135 | Vendor |  | Design | SBM |  |  | N/A | PEDWPRTS775001 |  | 9 | V | Valid for Procurement/Construction |  | False | SO17043
777-VABL-2229 | 777-VABL-2229 | True | PELSPRTS999002 - U | Topsides Unity | New | 100 | VABL-FL | VALVE BALL TRUNNION FB CL 1500 RTJ LTCS ASME B16.10 LG LEVER |  |  |  | Replica | TS023 | Design | 772-LPFG-2012 | A* | 8 | EL31 |  | 39.9 | -46 | 80 | 2 | F | VABBFCCD21AAJ:BL12N | BL12N-F-2-A | A | Outdoor |  | SOFT | NC |  |  | EL31/VABBFCCD21AAJ:BL12N+BL2 | BL12N-F | BL12N-F | OK | BL2 | -46 | 150 | OK | 63 | Vendor |  | Design | SBM |  |  | N/A | PEDWPRTS777001 |  | 9 | V | Valid for Procurement/Construction |  | False | SO17043
777-VABL-2230 | 777-VABL-2230 | True | PELSPRTS999002 - U | Topsides Unity | New | 100 | VABL-FL | VALVE BALL FLOATING FB CL 600 RF SS ASME B16.10 LG LEVER |  | TS-0100 |  | Bespoke | TS012 | Design | 777-LPDH-2493 | A* | 1 | DS30 |  | 27.5 | -15 | 160 | 1 | D | VBABDBBE21AAF:BL512N | BL512N-D-1-B | B | Outdoor |  | METAL | NC |  |  | DS30/VBABDBBE21AAF:BL512N+BL4 | BL512N-D | BL512N-D | OK | BL4 | -101 | 232 | OK | 14 | Vendor |  | Design | SBM |  |  | N/A | PEDWPRTS775028 |  | 9 | V | Valid for Procurement/Construction |  | False | SO17043
777-VABL-2235 | 777-VABL-2235 | True | PELSPRTS999002 - U | Topsides Unity | New | 100 | VABL-FL | VALVE BALL FLOATING FB CL 600 RF LTCS ASME B16.10 LG LEVER |  |  |  | Replica | TS023 | Design | 777-LPFG-2084 | A* | 0 | DL31 |  | 50 | -46 | 160 | 2 | D | VBABDBBD21AAJ:BL108N | BL108N-D-2-B | B | Outdoor |  | METAL | NC |  |  | DL31/VBABDBBD21AAJ:BL108N+BL6 | BL108N-D | BL108N-D | OK | BL6 | -46 | 200 | OK | 50 | Vendor |  | Design | SBM |  |  | N/A | PEDWPRTS777002 |  | 9 | V | Valid for Procurement/Construction |  | False | SO17043
777-VABL-2236 | 777-VABL-2236 | True | PELSPRTS999002 - U | Topsides Unity | New | 100 | VABL-FL | VALVE BALL FLOATING FB CL 300 RF LTCS ASME B16.10 LG LEVER |  |  |  | Replica | TS031 | Diagrams | 777-LPFG-2022 | A* | 8 | BL31 | ET | 50 | -15 | 90 | 1.5 | B | VAABBBBD21AAH:BL12N | BL12N-B-1.5-D | D | Outdoor |  | SOFT | NC |  |  | BL31/VAABBBBD21AAH:BL12N+BL2 | BL12N-B | BL12N-B | OK | BL2 | -46 | 150 | OK | 24 | Catalogue |  | Design | SBM |  |  | N/A | PEDWPRTS777004 |  | 9 | V | Valid for Procurement/Construction |  | False | SO17043
777-VABL-2237 | 777-VABL-2237 | True | PELSPRTS999002 - U | Topsides Unity | New | 100 | VABL-FL | VALVE BALL FLOATING FB CL 150 RF LTCS ASME B16.10 LG LEVER |  | TS-0250 |  | Replica | TS091 | Diagrams | 777-LPFG-2147 | A* | 2 | AC31 |  | 28 | -15 | 160 | 0.75 | A | VBABABBD21AAE:BL108N | BL108N-A-0.75-B | B | Outdoor |  | METAL | NC |  |  | AC31/VBABABBD21AAE:BL108N+BL5 | BL108N-A | BL108N-A | OK | BL5 | -46 | 200 | OK | 4.5 | Vendor |  | Design | SBM |  |  | N/A | PEDWPRTS776005 |  | 9 | V | Valid for Procurement/Construction |  | False | SO17043
777-VABL-2238 | 777-VABL-2238 | True | PELSPRTS999002 - U | Topsides Unity | New | 100 | VABL-FL | VALVE BALL FLOATING FB CL 150 RF LTCS ASME B16.10 LG LEVER |  |  |  | Replica | TS091 | Diagrams | 777-LPFG-2145 | A* | 2 | AC31 |  | 28 | -15 | 160 | 0.75 | A | VBABABBD21AAE:BL108N | BL108N-A-0.75-B | B | Outdoor |  | METAL | NC |  |  | AC31/VBABABBD21AAE:BL108N+BL5 | BL108N-A | BL108N-A | OK | BL5 | -46 | 200 | OK | 4.5 | Vendor |  | Design | SBM |  |  | N/A | PEDWPRTS776006 |  | 9 | V | Valid for Procurement/Construction |  | False | SO17043
777-VABL-3002 | 777-VABL-3002 | True | PELSPRTS999002 - P | Topsides Prosperity | New | 100 | VABL-FL | VALVE BALL FLOATING FB CL 300 RF LTCS ASME B16.10 LG LEVER |  |  |  | Bespoke | TS023 | Diagrams | 777-LPPL-2598 | A* | 3 | BL31 |  | 16.6 | -46 | 80 | 0.75 | B | VAABBBBD21AAE:BL12N | BL12N-B-0.75-A | A | Outdoor |  | SOFT | NC |  |  | BL31/VAABBBBD21AAE:BL12N+BL2 | BL12N-B | BL12N-B | OK | BL2 | -46 | 150 | OK | 14 | Catalogue |  | Design | SBM |  |  | N/A | PEDWPRTS777001 |  |  | V | Valid for Procurement/Construction | Working | False | SO17043
777-VABL-3003 | 777-VABL-3003 | True | PELSPRTS999002 - P | Topsides Prosperity | New | 100 | VABL-FL | VALVE BALL FLOATING FB CL 300 RF LTCS ASME B16.10 LG LEVER |  |  |  | Bespoke | TS023 | Diagrams | 777-LPPL-2598 | A* | 3 | BL31 |  | 16.6 | -46 | 80 | 0.75 | B | VAABBBBD21AAE:BL12N | BL12N-B-0.75-A | A | Outdoor |  | SOFT | NC |  |  | BL31/VAABBBBD21AAE:BL12N+BL2 | BL12N-B | BL12N-B | OK | BL2 | -46 | 150 | OK | 14 | Catalogue |  | Design | SBM |  |  | N/A | PEDWPRTS777001 |  |  | V | Valid for Procurement/Construction | Working | False | SO17043
777-VACH-1001 | 777-VACH-1001 | True | PELSPRTS999002 - U | Topsides Unity | New | 100 | VACH-FL | VALVE CHECK DUAL PLATE RF CL 300 LTCS API 594 |  |  |  | Replica | TS023 | Design | 777-LPPL-2005 | A* | 2 | BL31 |  | 16.6 | -46 | 80 | 2 | B | VFA0BBBD120AJ:CH12N | CH12N-B-2-A | A | Outdoor |  |  | NO |  |  | BL31/VFA0BBBD120AJ:CH12N+CH2 | CH12N-B | CH12N-B | OK | CH2 | -46 | 204 | OK | 16 | Vendor |  | Design | SBM |  |  | N/A | PEDWPRTS777001 |  | 9 | V | Valid for Procurement/Construction |  | False | SO17043
777-VACH-1002 | 777-VACH-1002 | True | PELSPRTS999002 - U | Topsides Unity | New | 100 | VACH-FL | VALVE CHECK DUAL PLATE RF CL 600 SS API 594 |  |  |  | Replica | TS023 | Design | 777-LPPG-2150 | V | 8 | DS30 |  | 42 | -46 | 80 | 8 | D | VFA0DBBE120AR:CH52N | CH52N-D-8-A | A | Outdoor |  |  | NO |  |  | DS30/VFA0DBBE120AR:CH52N+CH2 | CH52N-D | CH52N-D | OK | CH2 | -46 | 204 | OK | 142 | Catalogue |  | Design | SBM |  |  | N/A | PEDWPRTS777001 |  | 11 | V | Valid for Procurement/Construction |  | False | SO17043
777-VACH-1010 | 777-VACH-1010 | True | PELSPRTS999002 - U | Topsides Unity | New | 100 | VACH-FL | VALVE CHECK DUAL PLATE RF CL 300 LTCS API 594 |  |  |  | Replica | TS001 | Design | 777-LPPL-2005 | A* | 2 | BL31 |  | 16.6 | -46 | 80 | 2 | B | VFA0BBBD120AJ:CH12N | CH12N-B-2-A | A | Outdoor |  |  | NO |  |  | BL31/VFA0BBBD120AJ:CH12N+CH2 | CH12N-B | CH12N-B | OK | CH2 | -46 | 204 | OK | 16 | Vendor |  | Design | SBM |  |  | N/A | PEDWPRTS662003 |  | 9 | V | Valid for Procurement/Construction |  | False | SO17043
777-VACH-1011 | 777-VACH-1011 | True | PELSPRTS999002 - U | Topsides Unity | New | 100 | VACH-FL | VALVE CHECK DUAL PLATE RF CL 150 CS API 594 |  |  |  | Replica | TS091 | Design | 777-LPFG-2145 | A* | 2 | AC31 |  | 28 | -15 | 160 | 2 | A | VFA0ABBA120AJ:CH02N | CH02N-A-2-B | B | Outdoor |  |  | NO |  |  | AC31/VFA0ABBA120AJ:CH02N+CH2 | CH02N-A | CH02N-A | OK | CH2 | -29 | 204 | OK | 12 | Vendor |  | Design | SBM |  |  | N/A | PEDWPRTS776006 |  | 9 | V | Valid for Procurement/Construction |  | False | SO17043
777-VACH-1012 | 777-VACH-1012 | True | PELSPRTS999002 - U | Topsides Unity | New | 100 | VACH-FL | VALVE CHECK DUAL PLATE RF CL 150 CS API 594 |  |  |  | Replica | TS002 | Design | 777-LPFG-2150 | A* | 2 | AC31 |  | 28 | -15 | 160 | 2 | A | VFA0ABBA120AJ:CH02N | CH02N-A-2-B | B | Outdoor |  |  | NO |  |  | AC31/VFA0ABBA120AJ:CH02N+CH2 | CH02N-A | CH02N-A | OK | CH2 | -29 | 204 | OK | 12 | Vendor |  | Design | SBM |  |  | N/A | PEDWPRTS776005 |  | 9 | V | Valid for Procurement/Construction |  | False | SO17043
777-VACH-1013 | 777-VACH-1013 | True | PELSPRTS999002 - U | Topsides Unity | New | 100 | VACH-FL | VALVE CHECK DUAL PLATE RF CL 150 CS API 594 |  |  |  | Replica | TS091 | Design | 777-LPFG-2147 | A* | 2 | AC31 |  | 28 | -15 | 160 | 2 | A | VFA0ABBA120AJ:CH02N | CH02N-A-2-B | B | Outdoor |  |  | NO |  |  | AC31/VFA0ABBA120AJ:CH02N+CH2 | CH02N-A | CH02N-A | OK | CH2 | -29 | 204 | OK | 12 | Vendor |  | Design | SBM |  |  | N/A | PEDWPRTS776005 |  | 9 | V | Valid for Procurement/Construction |  | False | SO17043
777-VACH-1014 | 777-VACH-1014 | True | PELSPRTS999002 - U | Topsides Unity | New | 100 | VACH-FL | VALVE CHECK DUAL PLATE RF CL 600 SS API 594 |  |  | 2 | Replica | TS023 | Design | 777-LPFG-2059 | A* | 2 | DS30 | ET | 50 | -15 | 90 | 2 | D | VFA0DBBE120AJ:CH52N | CH52N-D-2-D | D | Outdoor |  |  | NO |  |  | DS30/VFA0DBBE120AJ:CH52N+CH2 | CH52N-D | CH52N-D | OK | CH2 | -46 | 204 | OK | 16 | Vendor |  | Design | SBM |  |  | N/A | PEDWPRTS771062 |  | 9 | V | Valid for Procurement/Construction |  | False | SO17043
777-VACH-1019 | 777-VACH-1019 | True | PELSPRTS999002 - U | Topsides Unity | New | 100 | VACH-FL | VALVE CHECK DUAL PLATE RTJ CL 10000 HIGH YIELD CS MANU STD |  |  |  | Bespoke - VDS change (gas service) | TS011 | Design | 777-LPFG-2052 | A* | 4 | KL31 |  | 50 | -46 | 90 | 2.5 | K | VFA0KCCBZZ0CC:CH82NG | CH82NG-K-2.5-A | A | Outdoor |  |  | NO |  |  | KL31/VFA0KCCBZZ0CC:CH82NG+CH13 | CH82NG-K | CH81N-K | CHECK VDS Code | CH13 | -46 | 160 | OK | 31 | Vendor |  | Design | SBM |  |  | N/A | PEDWPRTS775001 |  | 9 | V | Valid for Procurement/Construction |  | False | SO17043
777-VADB-1007 | 777-VADB-1007 | True | PELSPRTS999002 - U | Topsides Unity | New | 100 | VADB-FL | VALVE DOUBLE BLOCK & BLEED RB RF CL 300 LTCS MANU STD LEVER |  |  |  | Replica | TS023 | Design | 777-LPPL-2004 | A* | 3 | BL31 |  | 16.6 | -46 | 80 | 2 | B | VGAABBBDZZAAJ:DB12N | DB12N-B-2-A | A | Outdoor |  | SOFT | NO | 777-LPPL-2004_PEDWPRTS777001/B-08 |  | BL31/VGAABBBDZZAAJ:DB12N+DB3 | DB12N-B | DB12N-B | OK | DB3 | -46 | 150 | OK | 26 | Vendor |  | Design | SBM |  |  | N/A | PEDWPRTS777001 |  | 9 | V | Valid for Procurement/Construction |  | False | SO17043
777-VADB-1008 | 777-VADB-1008 | True | PELSPRTS999002 - U | Topsides Unity | New | 100 | VADB-FL | VALVE DOUBLE BLOCK & BLEED RB RF CL 300 LTCS MANU STD LEVER |  |  |  | Replica | TS023 | Design | 777-LPPL-2004 | A* | 3 | BL31 |  | 16.6 | -46 | 80 | 2 | B | VGAABBBDZZAAJ:DB12N | DB12N-B-2-A | A | Outdoor |  | SOFT | NO | 777-LPPL-2004_PEDWPRTS777001/B-09 |  | BL31/VGAABBBDZZAAJ:DB12N+DB3 | DB12N-B | DB12N-B | OK | DB3 | -46 | 150 | OK | 26 | Vendor |  | Design | SBM |  |  | N/A | PEDWPRTS777001 |  | 9 | V | Valid for Procurement/Construction |  | False | SO17043
777-VADB-1009 | 777-VADB-1009 | True | PELSPRTS999002 - U | Topsides Unity | New | 100 | VADB-FL | VALVE DOUBLE BLOCK & BLEED RB RF CL 300 LTCS MANU STD LEVER |  |  |  | Replica | TS023 | Design | 777-LPPL-2005 | A* | 2 | BL31 |  | 16.6 | -46 | 80 | 2 | B | VGAABBBDZZAAJ:DB12N | DB12N-B-2-A | A | Outdoor |  | SOFT | NO | 777-LPPL-2005_PEDWPRTS777001/B-04 |  | BL31/VGAABBBDZZAAJ:DB12N+DB3 | DB12N-B | DB12N-B | OK | DB3 | -46 | 150 | OK | 26 | Vendor |  | Design | SBM |  |  | N/A | PEDWPRTS777001 |  | 9 | V | Valid for Procurement/Construction |  | False | SO17043
777-VADB-1010 | 777-VADB-1010 | True | PELSPRTS999002 - U | Topsides Unity | New | 100 | VADB-FL | VALVE DOUBLE BLOCK & BLEED RB RF CL 300 LTCS MANU STD LEVER |  |  |  | Replica | TS023 | Design | 777-LPPL-2005 | A* | 2 | BL31 |  | 16.6 | -46 | 80 | 2 | B | VGAABBBDZZAAJ:DB12N | DB12N-B-2-A | A | Outdoor |  | SOFT | NC | 777-LPPL-2005_PEDWPRTS777001/B-08 |  | BL31/VGAABBBDZZAAJ:DB12N+DB3 | DB12N-B | DB12N-B | OK | DB3 | -46 | 150 | OK | 26 | Vendor |  | Design | SBM |  |  | N/A | PEDWPRTS777001 |  | 9 | V | Valid for Procurement/Construction |  | False | SO17043
777-VADB-1011 | 777-VADB-1011 | True | PELSPRTS999002 - U | Topsides Unity | New | 100 | VADB-FL | VALVE DOUBLE BLOCK & BLEED RB RF CL 300 LTCS MANU STD LEVER |  |  |  | Replica | TS023 | Design | 777-LPPL-2005 | A* | 2 | BL31 |  | 16.6 | -46 | 80 | 2 | B | VGAABBBDZZAAJ:DB12N | DB12N-B-2-A | A | Outdoor |  | SOFT | NO |  |  | BL31/VGAABBBDZZAAJ:DB12N+DB3 | DB12N-B | DB12N-B | OK | DB3 | -46 | 150 | OK | 26 | Vendor |  | Design | SBM |  |  | N/A | PEDWPRTS777001 |  | 9 | V | Valid for Procurement/Construction |  | False | SO17043
777-VADB-1033 | 777-VADB-1033 | True | PELSPRTS999002 - U | Topsides Unity | New | 100 | VADB-FL | VALVE DOUBLE BLOCK & BLEED RB RF CL 300 LTCS MANU STD LEVER |  |  |  | Replica | TS023 | Design | 777-LPPG-2085 | A* | 0 | BL31 |  | 16.6 | -46 | 80 | 3 | B | VGAABBBDZZAAL:DB12N | DB12N-B-3-A | A | Outdoor |  | SOFT | LO | 777-LPPG-2085_PEDWPRTS777001/B-06 |  | BL31/VGAABBBDZZAAL:DB12N+DB3 | DB12N-B | DB12N-B | OK | DB3 | -46 | 150 | OK | 39 | Vendor |  | Design | SBM |  |  | N/A | PEDWPRTS777001 |  | 9 | V | Valid for Procurement/Construction |  | False | SO17043
777-VADB-1034 | 777-VADB-1034 | True | PELSPRTS999002 - U | Topsides Unity | New | 100 | VADB-FL | VALVE DOUBLE BLOCK & BLEED RB RF CL 300 LTCS MANU STD LEVER |  |  |  | Replica | TS023 | Design | 777-LPPG-2085 | A* | 0 | BL31 |  | 16.6 | -46 | 80 | 3 | B | VGAABBBDZZAAL:DB12N | DB12N-B-3-A | A | Outdoor |  | SOFT | LO | 777-LPPG-2085_PEDWPRTS777001/B-07 |  | BL31/VGAABBBDZZAAL:DB12N+DB3 | DB12N-B | DB12N-B | OK | DB3 | -46 | 150 | OK | 39 | Vendor |  | Design | SBM |  |  | N/A | PEDWPRTS777001 |  | 9 | V | Valid for Procurement/Construction |  | False | SO17043
777-VADB-1035 | 777-VADB-1035 | True | PELSPRTS999002 - U | Topsides Unity | New | 100 | VADB-FL | VALVE DOUBLE BLOCK & BLEED RB RF CL 300 LTCS MANU STD LEVER |  |  |  | Replica | TS023 | Design | 777-LPFG-2003 | A* | 8 | BL31 |  | 16.6 | -46 | 80 | 2 | B | VGAABBBDZZAAJ:DB12N | DB12N-B-2-A | A | Outdoor |  | SOFT | NO |  |  | BL31/VGAABBBDZZAAJ:DB12N+DB3 | DB12N-B | DB12N-B | OK | DB3 | -46 | 150 | OK | 26 | Vendor |  | Design | SBM |  |  | N/A | PEDWPRTS777001 |  | 9 | V | Valid for Procurement/Construction |  | False | SO17043
777-VADB-1037 | 777-VADB-1037 | True | PELSPRTS999002 - U | Topsides Unity | New | 100 | VADB-FL | VALVE DOUBLE BLOCK & BLEED RB RF CL 300 LTCS MANU STD LEVER |  |  |  | Replica | TS023 | Design | 777-LPPG-2085 | A* | 0 | BL31 |  | 16.6 | -46 | 80 | 3 | B | VGAABBBDZZAAL:DB12N | DB12N-B-3-A | A | Outdoor |  | SOFT | LO |  |  | BL31/VGAABBBDZZAAL:DB12N+DB3 | DB12N-B | DB12N-B | OK | DB3 | -46 | 150 | OK | 39 | Vendor |  | Design | SBM |  |  | N/A | PEDWPRTS777001 |  | 9 | V | Valid for Procurement/Construction |  | False | SO17043
777-VADB-1039 | 777-VADB-1039 | True | PELSPRTS999002 - U | Topsides Unity | New | 100 | VADB-FL | VALVE DOUBLE BLOCK & BLEED RB RF CL 600 SS MANU STD LEVER |  |  |  | Replica | TS031 | Design | 777-LPFG-2099 | A* | 4 | DS30 | ET | 50 | -46 | 90 | 1.5 | D | VGAADBBEZZAAH:DB52N | DB52N-D-1.5-D | D | Outdoor |  | SOFT | NO | 777-PDT-0101 |  | DS30/VGAADBBEZZAAH:DB52N+DB3 | DB52N-D | DB52N-D | OK | DB3 | -46 | 150 | OK | 18 | Vendor |  | Design | SBM |  |  | N/A | PEDWPRTS111001 |  | 9 | V | Valid for Procurement/Construction |  | False | SO17043
777-VADB-1040 | 777-VADB-1040 | True | PELSPRTS999002 - U | Topsides Unity | New | 100 | VADB-FL | VALVE DOUBLE BLOCK & BLEED RB RF CL 600 SS MANU STD LEVER |  |  |  | Replica | TS031 | Design | 777-LPFG-2032 | A* | 4 | DS30 | ET | 50 | -46 | 90 | 1.5 | D | VGAADBBEZZAAH:DB52N | DB52N-D-1.5-D | D | Outdoor |  | SOFT | NO | 777-PDT-0101 |  | DS30/VGAADBBEZZAAH:DB52N+DB3 | DB52N-D | DB52N-D | OK | DB3 | -46 | 150 | OK | 18 | Vendor |  | Design | SBM |  |  | N/A | PEDWPRTS111001 |  | 9 | V | Valid for Procurement/Construction |  | False | SO17043
777-VADB-1041 | 777-VADB-1041 | True | PELSPRTS999002 - U | Topsides Unity | New | 100 | VADB-FL | VALVE DOUBLE BLOCK & BLEED RB RF CL 600 SS MANU STD LEVER |  |  |  | Replica | TS012 | Design | 777-LPFG-2996 | A* | 2 | DS30 | ET | 72 | -15 | 90 | 1.5 | D | VGAADBBEZZAAH:DB52N | DB52N-D-1.5-D | D | Outdoor |  | SOFT | NO | 777-PDT-3001 |  | DS30/VGAADBBEZZAAH:DB52N+DB3 | DB52N-D | DB52N-D | OK | DB3 | -46 | 150 | OK | 18 | Vendor |  | Design | SBM |  |  | N/A | PEDWPRTS775018 |  | 9 | V | Valid for Procurement/Construction |  | False | SO17043
777-VADB-1042 | 777-VADB-1042 | True | PELSPRTS999002 - U | Topsides Unity | New | 100 | VADB-FL | VALVE DOUBLE BLOCK & BLEED RB RF CL 600 SS MANU STD LEVER |  |  |  | Replica | TS012 | Design | 777-LPFG-2155 | A* | 4 | DS30 | ET | 72 | -15 | 90 | 1.5 | D | VGAADBBEZZAAH:DB52N | DB52N-D-1.5-D | D | Outdoor |  | SOFT | NO | 777-PDT-3001 |  | DS30/VGAADBBEZZAAH:DB52N+DB3 | DB52N-D | DB52N-D | OK | DB3 | -46 | 150 | OK | 18 | Vendor |  | Design | SBM |  |  | N/A | PEDWPRTS775018 |  | 9 | V | Valid for Procurement/Construction |  | False | SO17043
777-VADB-1046 | 777-VADB-1046 | True | PELSPRTS999002 - U | Topsides Unity | New | 100 | VADB-FL | VALVE DOUBLE BLOCK & BLEED RB RF CL 600 SS MANU STD LEVER |  |  |  | Replica | TS031 | Design | 777-LPFG-2033 | A* | 4 | DS30 | ET | 50 | -46 | 90 | 1.5 | D | VGAADBBEZZAAH:DB52N | DB52N-D-1.5-D | D | Outdoor |  | SOFT | NO | 777-PDT-0201 |  | DS30/VGAADBBEZZAAH:DB52N+DB3 | DB52N-D | DB52N-D | OK | DB3 | -46 | 150 | OK | 18 | Vendor |  | Design | SBM |  |  | N/A | PEDWPRTS111002 |  | 9 | V | Valid for Procurement/Construction |  | False | SO17043
777-VADB-1048 | 777-VADB-1048 | True | PELSPRTS999002 - U | Topsides Unity | New | 100 | VADB-FL | VALVE DOUBLE BLOCK & BLEED RB RF CL 600 SS MANU STD LEVER |  |  |  | Replica | TS031 | Design | 777-LPFG-2088 | A* | 4 | DS30 | ET | 50 | -46 | 90 | 1.5 | D | VGAADBBEZZAAH:DB52N | DB52N-D-1.5-D | D | Outdoor |  | SOFT | NO | 777-PDT-0201 |  | DS30/VGAADBBEZZAAH:DB52N+DB3 | DB52N-D | DB52N-D | OK | DB3 | -46 | 150 | OK | 18 | Vendor |  | Design | SBM |  |  | N/A | PEDWPRTS111002 |  | 9 | V | Valid for Procurement/Construction |  | False | SO17043
777-VADB-1051 | 777-VADB-1051 | True | PELSPRTS999002 - U | Topsides Unity | New | 100 | VADB-FL | VALVE DOUBLE BLOCK & BLEED RB RF CL 600 SS MANU STD LEVER |  |  |  | Replica | TS032 | Design | 777-LPFG-2199 | A* | 4 | DS30 | ET | 50 | -46 | 90 | 1.5 | D | VGAADBBEZZAAH:DB52N | DB52N-D-1.5-D | D | Outdoor |  | SOFT | NO |  |  | DS30/VGAADBBEZZAAH:DB52N+DB3 | DB52N-D | DB52N-D | OK | DB3 | -46 | 150 | OK | 18 | Vendor |  | Design | SBM |  |  | N/A | PEDWPRTS111003 |  | 9 | V | Valid for Procurement/Construction |  | False | SO17043
777-VADB-1052 | 777-VADB-1052 | True | PELSPRTS999002 - U | Topsides Unity | New | 100 | VADB-FL | VALVE DOUBLE BLOCK & BLEED RB RF CL 600 SS MANU STD LEVER |  |  |  | Replica | TS032 | Design | 777-LPFG-2034 | A* | 4 | DS30 | ET | 50 | -46 | 90 | 1.5 | D | VGAADBBEZZAAH:DB52N | DB52N-D-1.5-D | D | Outdoor |  | SOFT | NO |  |  | DS30/VGAADBBEZZAAH:DB52N+DB3 | DB52N-D | DB52N-D | OK | DB3 | -46 | 150 | OK | 18 | Vendor |  | Design | SBM |  |  | N/A | PEDWPRTS111003 |  | 9 | V | Valid for Procurement/Construction |  | False | SO17043
777-VADB-1053 | 777-VADB-1053 | True | PELSPRTS999002 - U | Topsides Unity | New | 100 | VADB-FL | VALVE DOUBLE BLOCK & BLEED RB RF CL 600 SS MANU STD LEVER |  |  |  | Replica | TS012 | Design | 777-LPFG-2496 | A* | 2 | DS30 | ET | 72 | -15 | 90 | 1.5 | D | VGAADBBEZZAAH:DB52N | DB52N-D-1.5-D | D | Outdoor |  | SOFT | NO | 777-PDT-3101 |  | DS30/VGAADBBEZZAAH:DB52N+DB3 | DB52N-D | DB52N-D | OK | DB3 | -46 | 150 | OK | 18 | Vendor |  | Design | SBM |  |  | N/A | PEDWPRTS775028 |  | 9 | V | Valid for Procurement/Construction |  | False | SO17043
777-VADB-1054 | 777-VADB-1054 | True | PELSPRTS999002 - U | Topsides Unity | New | 100 | VADB-FL | VALVE DOUBLE BLOCK & BLEED RB RF CL 600 SS MANU STD LEVER |  |  |  | Replica | TS012 | Design | 777-LPFG-2455 | A* | 4 | DS30 | ET | 72 | -15 | 90 | 1.5 | D | VGAADBBEZZAAH:DB52N | DB52N-D-1.5-D | D | Outdoor |  | SOFT | NO | 777-PDT-3101 |  | DS30/VGAADBBEZZAAH:DB52N+DB3 | DB52N-D | DB52N-D | OK | DB3 | -46 | 150 | OK | 18 | Vendor |  | Design | SBM |  |  | N/A | PEDWPRTS775028 |  | 9 | V | Valid for Procurement/Construction |  | False | SO17043
777-VADB-1055 | 777-VADB-1055 | True | PELSPRTS999002 - U | Topsides Unity | New | 100 | VADB-FL | VALVE DOUBLE BLOCK & BLEED RB RF CL 600 SS MANU STD LEVER |  |  |  | Replica | TS032 | Design | 777-LPFG-2035 | A* | 4 | DS30 | ET | 50 | -46 | 90 | 1.5 | D | VGAADBBEZZAAH:DB52N | DB52N-D-1.5-D | D | Outdoor |  | SOFT | NO | 777-PDT-0401 777-P-0401 |  | DS30/VGAADBBEZZAAH:DB52N+DB3 | DB52N-D | DB52N-D | OK | DB3 | -46 | 150 | OK | 18 | Vendor |  | Design | SBM |  |  | N/A | PEDWPRTS111004 |  | 9 | V | Valid for Procurement/Construction |  | False | SO17043
777-VADB-1056 | 777-VADB-1056 | True | PELSPRTS999002 - U | Topsides Unity | New | 100 | VADB-FL | VALVE DOUBLE BLOCK & BLEED RB RF CL 600 SS MANU STD LEVER |  |  |  | Replica | TS032 | Design | 777-LPFG-2188 | A* | 4 | DS30 | ET | 50 | -46 | 90 | 1.5 | D | VGAADBBEZZAAH:DB52N | DB52N-D-1.5-D | D | Outdoor |  | SOFT | NO | 777-PDT-0401 777-P-0401 |  | DS30/VGAADBBEZZAAH:DB52N+DB3 | DB52N-D | DB52N-D | OK | DB3 | -46 | 150 | OK | 18 | Vendor |  | Design | SBM |  |  | N/A | PEDWPRTS111004 |  | 9 | V | Valid for Procurement/Construction |  | False | SO17043
777-VAGL-1001 | 777-VAGL-1001 | True | PELSPRTS999002 - U | Topsides Unity | New | 100 | VAGL-FL | VALVE GLOBE PLUG-TYPE DISC RF CL 300 LTCS ASME B16.10 HANDWHEEL |  |  |  | Replica | TS023 | Design | 777-LPPL-2005 | A* | 2 | BL31 |  | 16.6 | -46 | 80 | 2 | B | VEA0BBBD20BAJ:GL11N | GL11N-B-2-A | A | Outdoor |  |  | NC |  |  | BL31/VEA0BBBD20BAJ:GL11N+GL1 | GL11N-B | GL11N-B | OK | GL1 | -46 | 204 | OK | 28 | Vendor |  | Design | SBM |  |  | N/A | PEDWPRTS777001 |  | 9 | V | Valid for Procurement/Construction |  | False | SO17043
777-VAGL-1007 | 777-VAGL-1007 | True | PELSPRTS999002 - U | Topsides Unity | New | 100 | VAGL-FL | VALVE GLOBE PLUG-TYPE DISC RF CL 150 CS ASME B16.10 HANDWHEEL |  |  |  | Replica | TS091 | Design | 777-LPFG-2145 | A* | 2 | AC31 |  | 28 | -15 | 160 | 2 | A | VEA0ABBA20BAJ:GL01N | GL01N-A-2-B | B | Outdoor |  |  | NO |  |  | AC31/VEA0ABBA20BAJ:GL01N+GL1 | GL01N-A | GL01N-A | OK | GL1 | -29 | 204 | OK | 22 | Vendor |  | Design | SBM |  |  | N/A | PEDWPRTS776006 |  | 9 | V | Valid for Procurement/Construction |  | False | SO17043
777-VAGL-1008 | 777-VAGL-1008 | True | PELSPRTS999002 - U | Topsides Unity | New | 100 | VAGL-FL | VALVE GLOBE PLUG-TYPE DISC RF CL 150 SS ASME B16.10 HANDWHEEL |  | TS-0035 |  | Replica | TS002 | Design | 777-LPFG-2151 | A* | 3 | AS34 |  | 20 | -46 | 160 | 2 | A | VEA0ABBE20BAJ:GL91N | GL91N-A-2-B | B | Outdoor |  |  | NO |  |  | AS34/VEA0ABBE20BAJ:GL91N+GL1 | GL91N-A | GL91N-A | OK | GL1 | -101 | 204 | OK | 30 | Vendor |  | Design | SBM |  |  | N/A | PEDWPRTS776005 |  | 9 | V | Valid for Procurement/Construction |  | False | SO17043
777-VAGL-1009 | 777-VAGL-1009 | True | PELSPRTS999002 - U | Topsides Unity | New | 100 | VAGL-FL | VALVE GLOBE PLUG-TYPE DISC RF CL 150 CS ASME B16.10 HANDWHEEL |  | TS-0035 |  | Replica | TS091 | Design | 777-LPFG-2147 | A* | 2 | AC31 |  | 28 | -15 | 160 | 2 | A | VEA0ABBA20BAJ:GL01N | GL01N-A-2-B | B | Outdoor |  |  | NO |  |  | AC31/VEA0ABBA20BAJ:GL01N+GL1 | GL01N-A | GL01N-A | OK | GL1 | -29 | 204 | OK | 22 | Vendor |  | Design | SBM |  |  | N/A | PEDWPRTS776005 |  | 9 | V | Valid for Procurement/Construction |  | False | SO17043
777-VAGL-1011 | 777-VAGL-1011 | True | PELSPRTS999002 - U | Topsides Unity | New | 100 | VAGL-FL | VALVE GLOBE PLUG-TYPE DISC RF CL 600 LTCS ASME B16.10 HANDWHEEL |  |  |  | Replica | TS023 | Design | 777-LPFG-2084 | A* | 0 | DL31 |  | 50 | -46 | 160 | 2 | D | VEA0DBBD20BAJ:GL11N | GL11N-D-2-B | B | Outdoor |  |  | NC |  |  | DL31/VEA0DBBD20BAJ:GL11N+GL1 | GL11N-D | GL11N-D | OK | GL1 | -46 | 204 | OK | 36 | Vendor |  | Design | SBM |  |  | N/A | PEDWPRTS777002 |  | 9 | V | Valid for Procurement/Construction |  | False | SO17043
777-VAGL-1012 | 777-VAGL-1012 | True | PELSPRTS999002 - U | Topsides Unity | New | 100 | VAGL-FL | VALVE GLOBE PLUG-TYPE DISC RF CL 600 SS ASME B16.10 HANDWHEEL |  |  |  | Replica | TS012 | Design | 777-LPVA-2014 | A* | 2 | DS30 |  | 72 | -15 | 100 | 2 | D | VEA0DBBE20BAJ:GL51N | GL51N-D-2-B | B | Outdoor |  |  | NO |  |  | DS30/VEA0DBBE20BAJ:GL51N+GL1 | GL51N-D | GL51N-D | OK | GL1 | -46 | 204 | OK | 36 | Vendor |  | Design | SBM |  |  | N/A | PEDWPRTS775018 |  | 9 | V | Valid for Procurement/Construction |  | False | SO17043
777-VAGL-1013 | 777-VAGL-1013 | True | PELSPRTS999002 - U | Topsides Unity | New | 100 | VAGL-FL | VALVE GLOBE PLUG-TYPE DISC RF CL 600 SS ASME B16.10 HANDWHEEL |  |  |  | Replica | TS012 | Design | 777-LPVA-2414 | A* | 2 | DS30 |  | 72 | -15 | 100 | 2 | D | VEA0DBBE20BAJ:GL51N | GL51N-D-2-B | B | Outdoor |  |  | NO |  |  | DS30/VEA0DBBE20BAJ:GL51N+GL1 | GL51N-D | GL51N-D | OK | GL1 | -46 | 204 | OK | 36 | Vendor |  | Design | SBM |  |  | N/A | PEDWPRTS775028 |  | 9 | V | Valid for Procurement/Construction |  | False | SO17043
777-VAGL-1017 | 777-VAGL-1017 | True | PELSPRTS999002 - U | Topsides Unity | New | 100 | VAGL-FL | VALVE GLOBE PLUG-TYPE DISC RF CL 600 LTCS ASME B16.10 HANDWHEEL |  |  |  | Replica | TS023 | Design | 777-LPFG-2084 | A* | 0 | DL31 |  | 50 | -46 | 160 | 2 | D | VEA0DBBD20BAJ:GL11N | GL11N-D-2-B | B | Outdoor |  |  | NC |  |  | DL31/VEA0DBBD20BAJ:GL11N+GL1 | GL11N-D | GL11N-D | OK | GL1 | -46 | 204 | OK | 36 | Vendor |  | Design | SBM |  |  | N/A | PEDWPRTS777002 |  | 9 | V | Valid for Procurement/Construction |  | False | SO17043
777-VAGL-2000 | 777-VAGL-2000 | True | PELSPRTS999002 - U | Topsides Unity | New | 100 | VAGL-FL | VALVE GLOBE PLUG-TYPE DISC RF CL 300 LTCS ASME B16.10 HANDWHEEL |  |  |  | Replica | TS023 | Design | 777-LPPL-2005 | A* | 2 | BL31 |  | 16.6 | -46 | 80 | 1.5 | B | VEA0BBBD20BAH:GL11N | GL11N-B-1.5-A | A | Outdoor |  |  | NC |  |  | BL31/VEA0BBBD20BAH:GL11N+GL1 | GL11N-B | GL11N-B | OK | GL1 | -46 | 204 | OK | 13 | Catalogue |  | Design | SBM |  |  | N/A | PEDWPRTS777001 |  | 9 | V | Valid for Procurement/Construction |  | False | SO17043
777-VAGL-2001 | 777-VAGL-2001 | True | PELSPRTS999002 - U | Topsides Unity | New | 100 | VAGL-FL | VALVE GLOBE PLUG-TYPE DISC RF CL 600 SS ASME B16.10 HANDWHEEL |  |  |  | Replica | TS023 | Design | 777-LPPG-2150 | V | 8 | DS30 |  | 42 | -46 | 80 | 1.5 | D | VEA0DBBE20BAH:GL51N | GL51N-D-1.5-A | A | Outdoor |  |  | NC |  |  | DS30/VEA0DBBE20BAH:GL51N+GL1 | GL51N-D | GL51N-D | OK | GL1 | -46 | 204 | OK | 15 | Vendor |  | Design | SBM |  |  | N/A | PEDWPRTS777001 |  | 11 | V | Valid for Procurement/Construction |  | False | SO17043