## DBV_ManualValve
Tag Number | Linked Tag In Diagrams | Diagrams Tag Identical | Specification | Sequential Number Scope | Tag Status | Status To Commit | PID Symbol Name | Description | Hold | MOC | Notes | Remarks | Location Code | Location Source | Line Tag Number | Status value Reference | Line Size [in] | PMC | Insulation Code | Operating Temperature [degC] | Min Design Temperature [degC] | Max Design Temperature [degC] | Valve Size | Valve Rating | Commodity Code | Bulk Identifier | Paint System | Environment | Bore | Seat | Locking Integrity Level | Accessories | Valve Tracing Code | SPREF | VDSCode | Proposed VDS | VDS Check | Stype | VDS MinTemperature [degC] | VDS Max Temperature [degC] | Temperature Chk | Dry Weight [kg] | Dry Weight Source | FToF Dimension [mm] | FToF Dimension Source | Scope Of Supply | PO Number | Bulk Identifier Extension | Product Code | P&ID | Vendor Drawing | Object Version Value | Life Cycle Status | Life Cycle Status Description | Object Status Value | Confirmed 'Taken' | Project Number
110-VABL-1003 | 110-VABL-1003 | True | PELSPRTS999002 - U | Topsides Unity | New | 100 | VABL-FL | VALVE BALL FLOATING FB CL 600 RF DSS ASME B16.10 LG LEVER |  |  |  | Replica | TS001 | Design | 110-LPGN-2104 | A* | 2 | DD3A |  | 98.9 | -46 | 125 | 0.75 | D | VAABDBBF21AAE:BL22N | BL22N-D-0.75-B | B | Outdoor |  | SOFT | NC |  |  | DD3A/VAABDBBF21AAE:BL22N+BL2 | BL22N-D | BL22N-D | OK | BL2 | -46 | 150 | OK | 16 | Catalogue |  | Design | SBM |  |  | N/A | PEDWPRTS662002 |  | 9 | V | Valid for Procurement/Construction |  | False | 17043
110-VABL-1004 | 110-VABL-1004 | True | PELSPRTS999002 - U | Topsides Unity | New | 100 | VABL-FL | VALVE BALL FLOATING FB CL 600 RF DSS ASME B16.10 LG LEVER |  |  |  | Replica | TS001 | Design | 110-LPGN-2104 | A* | 2 | DD3A |  | 98.9 | -46 | 125 | 0.75 | D | VAABDBBF21AAE:BL22N | BL22N-D-0.75-B | B | Outdoor |  | SOFT | NC |  |  | DD3A/VAABDBBF21AAE:BL22N+BL2 | BL22N-D | BL22N-D | OK | BL2 | -46 | 150 | OK | 16 | Catalogue |  | Design | SBM |  |  | N/A | PEDWPRTS662002 |  | 9 | V | Valid for Procurement/Construction |  | False | 17043
110-VABL-1005 | 110-VABL-1005 | True | PELSPRTS999002 - U | Topsides Unity | New | 100 | VABL-FL | VALVE BALL FLOATING FB CL 600 RF DSS ASME B16.10 LG LEVER |  |  |  | Replica | TS001 | Design | 110-LPGN-2104 | A* | 2 | DD3A |  | 98.9 | -46 | 125 | 0.75 | D | VAABDBBF21AAE:BL22N | BL22N-D-0.75-B | B | Outdoor |  | SOFT | NC |  |  | DD3A/VAABDBBF21AAE:BL22N+BL2 | BL22N-D | BL22N-D | OK | BL2 | -46 | 150 | OK | 16 | Catalogue |  | Design | SBM |  |  | N/A | PEDWPRTS662002 |  | 9 | V | Valid for Procurement/Construction |  | False | 17043
110-VABL-1006 | 110-VABL-1006 | True | PELSPRTS999002 - U | Topsides Unity | New | 100 | VABL-FL | VALVE BALL FLOATING FB CL 600 RF DSS ASME B16.10 LG LEVER |  |  |  | Replica | TS001 | Design | 110-LPGN-2109 | A* | 2 | DD3A |  | 98.6 | -46 | 125 | 0.75 | D | VAABDBBF21AAE:BL22N | BL22N-D-0.75-B | B | Outdoor |  | SOFT | NC |  |  | DD3A/VAABDBBF21AAE:BL22N+BL2 | BL22N-D | BL22N-D | OK | BL2 | -46 | 150 | OK | 16 | Catalogue |  | Design | SBM |  |  | N/A | PEDWPRTS662001 |  | 9 | V | Valid for Procurement/Construction |  | False | 17043
110-VABL-1007 | 110-VABL-1007 | True | PELSPRTS999002 - U | Topsides Unity | New | 100 | VABL-FL | VALVE BALL FLOATING FB CL 600 RF DSS ASME B16.10 LG LEVER |  |  |  | Replica | TS001 | Design | 110-LPGN-2109 | A* | 2 | DD3A |  | 98.6 | -46 | 125 | 0.75 | D | VAABDBBF21AAE:BL22N | BL22N-D-0.75-B | B | Outdoor |  | SOFT | NC |  |  | DD3A/VAABDBBF21AAE:BL22N+BL2 | BL22N-D | BL22N-D | OK | BL2 | -46 | 150 | OK | 16 | Catalogue |  | Design | SBM |  |  | N/A | PEDWPRTS662001 |  | 9 | V | Valid for Procurement/Construction |  | False | 17043
110-VABL-1008 | 110-VABL-1008 | True | PELSPRTS999002 - U | Topsides Unity | New | 100 | VABL-FL | VALVE BALL FLOATING FB CL 600 RF DSS ASME B16.10 LG LEVER |  |  |  | Replica | TS001 | Design | 110-LPGN-2109 | A* | 2 | DD3A |  | 98.6 | -46 | 125 | 0.75 | D | VAABDBBF21AAE:BL22N | BL22N-D-0.75-B | B | Outdoor |  | SOFT | NC |  |  | DD3A/VAABDBBF21AAE:BL22N+BL2 | BL22N-D | BL22N-D | OK | BL2 | -46 | 150 | OK | 16 | Catalogue |  | Design | SBM |  |  | N/A | PEDWPRTS662001 |  | 9 | V | Valid for Procurement/Construction |  | False | 17043
110-VABL-1009 | 110-VABL-1009 | True | PELSPRTS999002 - U | Topsides Unity | New | 100 | VABL-FL | VALVE BALL FLOATING FB CL 150 RF DSS ASME B16.10 LG LEVER |  |  |  | Replica | TS002 | Design | 110-LPGN-2106 | A* | 2 | AD3A |  | 90 | -15 | 125 | 0.75 | A | VAABABBF21AAE:BL22N | BL22N-A-0.75-B | B | Outdoor |  | SOFT | NC |  |  | AD3A/VAABABBF21AAE:BL22N+BL2 | BL22N-A | BL22N-A | OK | BL2 | -46 | 150 | OK | 3.5 | Vendor |  | Design | SBM |  |  | N/A | PEDWPRTS662006 |  | 9 | V | Valid for Procurement/Construction |  | False | 17043
110-VABL-1010 | 110-VABL-1010 | True | PELSPRTS999002 - U | Topsides Unity | New | 100 | VABL-FL | VALVE BALL FLOATING FB CL 150 RF DSS ASME B16.10 LG LEVER |  |  |  | Replica | TS002 | Design | 110-LPGN-2106 | A* | 2 | AD3A |  | 90 | -15 | 125 | 0.75 | A | VAABABBF21AAE:BL22N | BL22N-A-0.75-B | B | Outdoor |  | SOFT | NC |  |  | AD3A/VAABABBF21AAE:BL22N+BL2 | BL22N-A | BL22N-A | OK | BL2 | -46 | 150 | OK | 3.5 | Vendor |  | Design | SBM |  |  | N/A | PEDWPRTS662006 |  | 9 | V | Valid for Procurement/Construction |  | False | 17043
110-VABL-1015 | 110-VABL-1015 | True | PELSPRTS999002 - U | Topsides Unity | New | 100 | VABL-FL | VALVE BALL FLOATING FB CL 150 RF CS ASME B16.10 LG LEVER |  |  |  | Replica | TS002 | Design | 110-LPGN-2108 | A* | 2 | AC32 |  | 84.1 | -15 | 125 | 0.75 | A | VAABABBA21AAE:BL02N | BL02N-A-0.75-B | B | Outdoor |  | SOFT | NC |  |  | AC32/VAABABBA21AAE:BL02N+BL2 | BL02N-A | BL02N-A | OK | BL2 | -29 | 150 | OK | 12 | Catalogue |  | Design | YARD |  |  | N/A | PEDWPRTS662007 |  | 9 | V | Valid for Procurement/Construction |  | False | 17043
110-VABL-1025 | 110-VABL-1025 | True | PELSPRTS999002 - U | Topsides Unity | New | 100 | VABL-FL | VALVE BALL FLOATING FB CL 150 RF CS ASME B16.10 LG LEVER |  |  |  | Replica | TS130 | Diagrams | 110-LPGN-2217 | A* | 2 | AC3E |  | 33.9 | -15 | 65 | 0.75 | A | VAABABBA21AAE:BL02 | BL02-A-0.75-A | A | Outdoor |  | SOFT | NC |  |  | AC3E/VAABABBA21AAE:BL02+BL2 | BL02-A | BL02-A | OK | BL2 | -29 | 150 | OK | 12 | Catalogue |  | Design | YARD |  |  | N/A | PEDWPRTS666001 |  | 9 | V | Valid for Procurement/Construction |  | False | 17043
110-VABL-1026 | 110-VABL-1026 | True | PELSPRTS999002 - U | Topsides Unity | New | 100 | VABL-FL | VALVE BALL FLOATING FB CL 150 RF CS ASME B16.10 LG LEVER |  |  |  | Replica | TS130 | Diagrams | 110-LPGN-2217 | A* | 2 | AC3E |  | 33.9 | -15 | 65 | 2 | A | VAABABBA21AAJ:BL02 | BL02-A-2-A | A | Outdoor |  | SOFT | NO |  |  | AC3E/VAABABBA21AAJ:BL02+BL2 | BL02-A | BL02-A | OK | BL2 | -29 | 150 | OK | 17 | Vendor |  | Design | SBM |  |  | N/A | PEDWPRTS666001 |  | 9 | V | Valid for Procurement/Construction |  | False | 17043
110-VABL-1030 | 110-VABL-1030 | True | PELSPRTS999002 - U | Topsides Unity | New | 100 | VABL-FL | VALVE BALL FLOATING FB CL 600 RF DSS ASME B16.10 LG LEVER |  |  |  | Replica | TS001 | Design | 110-LPGN-2104 | A* | 2 | DD3A |  | 98.9 | -46 | 125 | 2 | D | VAABDBBF21AAJ:BL22N | BL22N-D-2-B | B | Outdoor |  | SOFT | LC |  |  | DD3A/VAABDBBF21AAJ:BL22N+BL2 | BL22N-D | BL22N-D | OK | BL2 | -46 | 150 | OK | 42 | Vendor |  | Design | SBM |  |  | N/A | PEDWPRTS662002 |  | 9 | V | Valid for Procurement/Construction |  | False | 17043
110-VABL-1031 | 110-VABL-1031 | True | PELSPRTS999002 - U | Topsides Unity | New | 100 | VABL-FL | VALVE BALL FLOATING FB CL 600 RF DSS ASME B16.10 LG LEVER |  |  |  | Replica | TS001 | Design | 110-LPGN-2104 | A* | 2 | DD3A |  | 98.9 | -46 | 125 | 2 | D | VAABDBBF21AAJ:BL22N | BL22N-D-2-B | B | Outdoor |  | SOFT | LC |  |  | DD3A/VAABDBBF21AAJ:BL22N+BL2 | BL22N-D | BL22N-D | OK | BL2 | -46 | 150 | OK | 42 | Vendor |  | Design | SBM |  |  | N/A | PEDWPRTS662002 |  | 9 | V | Valid for Procurement/Construction |  | False | 17043
110-VABL-1032 | 110-VABL-1032 | True | PELSPRTS999002 - U | Topsides Unity | New | 100 | VABL-FL | VALVE BALL FLOATING FB CL 600 RF DSS ASME B16.10 LG LEVER |  |  |  | Replica | TS001 | Design | 110-LPGN-2104 | A* | 2 | DD3A |  | 98.9 | -46 | 125 | 0.75 | D | VAABDBBF21AAE:BL22N | BL22N-D-0.75-B | B | Outdoor |  | SOFT | NC |  |  | DD3A/VAABDBBF21AAE:BL22N+BL2 | BL22N-D | BL22N-D | OK | BL2 | -46 | 150 | OK | 16 | Catalogue |  | Design | SBM |  |  | N/A | PEDWPRTS662002 |  | 9 | V | Valid for Procurement/Construction |  | False | 17043
110-VABL-1033 | 110-VABL-1033 | True | PELSPRTS999002 - U | Topsides Unity | New | 100 | VABL-FL | VALVE BALL FLOATING FB CL 150 RF DSS ASME B16.10 LG LEVER |  |  |  | Replica | TS002 | Design | 110-LPGN-2106 | A* | 2 | AD3A |  | 90 | -15 | 125 | 2 | A | VAABABBF21AAJ:BL22N | BL22N-A-2-B | B | Outdoor |  | SOFT | LC |  |  | AD3A/VAABABBF21AAJ:BL22N+BL2 | BL22N-A | BL22N-A | OK | BL2 | -46 | 150 | OK | 28 | Catalogue |  | Design | SBM |  |  | N/A | PEDWPRTS662006 |  | 9 | V | Valid for Procurement/Construction |  | False | 17043
110-VABL-1034 | 110-VABL-1034 | True | PELSPRTS999002 - U | Topsides Unity | New | 100 | VABL-FL | VALVE BALL FLOATING FB CL 150 RF DSS ASME B16.10 LG LEVER |  |  |  | Replica | TS002 | Design | 110-LPGN-2106 | A* | 2 | AD3A |  | 90 | -15 | 125 | 2 | A | VAABABBF21AAJ:BL22N | BL22N-A-2-B | B | Outdoor |  | SOFT | NC |  |  | AD3A/VAABABBF21AAJ:BL22N+BL2 | BL22N-A | BL22N-A | OK | BL2 | -46 | 150 | OK | 28 | Catalogue |  | Design | SBM |  |  | N/A | PEDWPRTS662006 |  | 9 | V | Valid for Procurement/Construction |  | False | 17043
110-VABL-1036 | 110-VABL-1036 | True | PELSPRTS999002 - U | Topsides Unity | New | 100 | VABL-FL | VALVE BALL FLOATING FB CL 600 RF DSS ASME B16.10 LG LEVER |  |  |  | Replica | TS001 | Design | 110-LPGN-2109 | A* | 2 | DD3A |  | 98.6 | -46 | 125 | 0.75 | D | VAABDBBF21AAE:BL22N | BL22N-D-0.75-B | B | Outdoor |  | SOFT | NC |  |  | DD3A/VAABDBBF21AAE:BL22N+BL2 | BL22N-D | BL22N-D | OK | BL2 | -46 | 150 | OK | 16 | Catalogue |  | Design | SBM |  |  | N/A | PEDWPRTS662001 |  | 9 | V | Valid for Procurement/Construction |  | False | 17043
110-VABL-1037 | 110-VABL-1037 | True | PELSPRTS999002 - U | Topsides Unity | New | 100 | VABL-FL | VALVE BALL FLOATING FB CL 600 RF DSS ASME B16.10 LG LEVER |  |  |  | Replica | TS001 | Design | 110-LPGN-2109 | A* | 2 | DD3A |  | 98.6 | -46 | 125 | 2 | D | VAABDBBF21AAJ:BL22N | BL22N-D-2-B | B | Outdoor |  | SOFT | LC |  |  | DD3A/VAABDBBF21AAJ:BL22N+BL2 | BL22N-D | BL22N-D | OK | BL2 | -46 | 150 | OK | 42 | Vendor |  | Design | SBM |  |  | N/A | PEDWPRTS662001 |  | 9 | V | Valid for Procurement/Construction |  | False | 17043
110-VABL-1038 | 110-VABL-1038 | True | PELSPRTS999002 - U | Topsides Unity | New | 100 | VABL-FL | VALVE BALL FLOATING FB CL 600 RF DSS ASME B16.10 LG LEVER |  |  |  | Replica | TS001 | Design | 110-LPGN-2109 | A* | 2 | DD3A |  | 98.6 | -46 | 125 | 2 | D | VAABDBBF21AAJ:BL22N | BL22N-D-2-B | B | Outdoor |  | SOFT | LC |  |  | DD3A/VAABDBBF21AAJ:BL22N+BL2 | BL22N-D | BL22N-D | OK | BL2 | -46 | 150 | OK | 42 | Vendor |  | Design | SBM |  |  | N/A | PEDWPRTS662001 |  | 9 | V | Valid for Procurement/Construction |  | False | 17043
110-VABL-1046 | 110-VABL-1046 | True | PELSPRTS999002 - U | Topsides Unity | New | 100 | VABL-FL | VALVE BALL FLOATING FB CL 150 RF CS ASME B16.10 LG LEVER |  | TS-0035 |  | Replica | TS002 | Design | 110-LPGN-2108 | A* | 2 | AC32 |  | 84.1 | -15 | 125 | 2 | A | VAABABBA21AAJ:BL02N | BL02N-A-2-B | B | Outdoor |  | SOFT | NC |  |  | AC32/VAABABBA21AAJ:BL02N+BL2 | BL02N-A | BL02N-A | OK | BL2 | -29 | 150 | OK | 17 | Vendor |  | Design | SBM |  |  | N/A | PEDWPRTS662007 |  | 9 | V | Valid for Procurement/Construction |  | False | 17043
110-VABL-1047 | 110-VABL-1047 | True | PELSPRTS999002 - U | Topsides Unity | New | 100 | VABL-FL | VALVE BALL FLOATING FB CL 150 RF CS ASME B16.10 LG LEVER |  |  |  | Replica | TS002 | Design | 110-LPGN-2108 | A* | 2 | AC32 |  | 84.1 | -15 | 125 | 0.75 | A | VAABABBA21AAE:BL02N | BL02N-A-0.75-B | B | Outdoor |  | SOFT | NC |  |  | AC32/VAABABBA21AAE:BL02N+BL2 | BL02N-A | BL02N-A | OK | BL2 | -29 | 150 | OK | 12 | Catalogue |  | Design | YARD |  |  | N/A | PEDWPRTS662007 |  | 9 | V | Valid for Procurement/Construction |  | False | 17043
110-VABL-1048 | 110-VABL-1048 | True | PELSPRTS999002 - U | Topsides Unity | New | 100 | VABL-FL | VALVE BALL FLOATING FB CL 150 RF CS ASME B16.10 LG LEVER |  |  |  | Replica | TS002 | Design | 110-LPGN-2108 | A* | 2 | AC32 |  | 84.1 | -15 | 125 | 2 | A | VAABABBA21AAJ:BL02N | BL02N-A-2-B | B | Outdoor |  | SOFT | LC |  |  | AC32/VAABABBA21AAJ:BL02N+BL2 | BL02N-A | BL02N-A | OK | BL2 | -29 | 150 | OK | 17 | Vendor |  | Design | SBM |  |  | N/A | PEDWPRTS662007 |  | 9 | V | Valid for Procurement/Construction |  | False | 17043
110-VABL-1049 | 110-VABL-1049 | True | PELSPRTS999002 - U | Topsides Unity | New | 100 | VABL-FL | VALVE BALL FLOATING FB CL 150 RF CS ASME B16.10 LG LEVER |  |  |  | Replica | TS002 | Design | 110-LPGN-2108 | A* | 2 | AC32 |  | 84.1 | -15 | 125 | 0.75 | A | VAABABBA21AAE:BL02N | BL02N-A-0.75-B | B | Outdoor |  | SOFT | NO |  |  | AC32/VAABABBA21AAE:BL02N+BL2 | BL02N-A | BL02N-A | OK | BL2 | -29 | 150 | OK | 12 | Catalogue |  | Design | YARD |  |  | N/A | PEDWPRTS662007 |  | 9 | V | Valid for Procurement/Construction |  | False | 17043
110-VABL-1050 | 110-VABL-1050 | True | PELSPRTS999002 - U | Topsides Unity | New | 100 | VABL-FL | VALVE BALL FLOATING FB CL 150 RF DSS ASME B16.10 LG LEVER |  |  |  | Replica | TS002 | Design | 110-LPGN-2106 | A* | 2 | AD3A |  | 90 | -15 | 125 | 0.75 | A | VAABABBF21AAE:BL22N | BL22N-A-0.75-B | B | Outdoor |  | SOFT | NC |  |  | AD3A/VAABABBF21AAE:BL22N+BL2 | BL22N-A | BL22N-A | OK | BL2 | -46 | 150 | OK | 3.5 | Vendor |  | Design | SBM |  |  | N/A | PEDWPRTS662006 |  | 9 | V | Valid for Procurement/Construction |  | False | 17043
110-VABL-1056 | 110-VABL-1056 | True | PELSPRTS999002 - U | Topsides Unity | New | 100 | VABL-FL | VALVE BALL FLOATING RB CL 150 RF CS ASME B16.10 LG LEVER |  |  |  | Replica | TS151 | Design | 110-LPGN-2011 | A* | 3 | AC3E |  | 33.9 | -15 | 65 | 3 | A | VAAAABBA21AAL:BL01 | BL01-A-3-A | A | Outdoor |  | SOFT | NO |  |  | AC3E/VAAAABBA21AAL:BL01+BL1 | BL01-A | BL01-A | OK | BL1 | -29 | 150 | OK | 20 | Vendor |  | Design | SBM |  |  | N/A | PEDWPRTS110002 |  | 9 | V | Valid for Procurement/Construction |  | False | 17043
110-VABL-1057 | 110-VABL-1057 | True | PELSPRTS999002 - U | Topsides Unity | New | 100 | VABL-FL | VALVE BALL FLOATING FB CL 150 RF CS ASME B16.10 LG LEVER |  |  |  | Replica | TS151 | Design | 110-LPGN-2011 | A* | 3 | AC3E |  | 33.9 | -15 | 65 | 1.5 | A | VAABABBA21AAH:BL02 | BL02-A-1.5-A | A | Outdoor |  | SOFT | NC |  |  | AC3E/VAABABBA21AAH:BL02+BL2 | BL02-A | BL02-A | OK | BL2 | -29 | 150 | OK | 22 | Catalogue |  | Design | YARD |  |  | N/A | PEDWPRTS110002 |  | 9 | V | Valid for Procurement/Construction |  | False | 17043
110-VABL-1061 | 110-VABL-1061 | True | PELSPRTS999002 - U | Topsides Unity | New | 100 | VABL-FL | VALVE BALL FLOATING FB CL 150 RF DSS ASME B16.10 LG LEVER |  |  | 1 | Replica | TS003 | Design | 124-LPFG-2119 | A* | 2 | AD3A |  | 55 | -15 | 125 | 2 | A | VAABABBF21AAJ:BL22N | BL22N-A-2-B | B | Outdoor |  | SOFT | NC |  |  | AD3A/VAABABBF21AAJ:BL22N+BL2 | BL22N-A | BL22N-A | OK | BL2 | -46 | 150 | OK | 28 | Catalogue |  | Design | SBM |  |  | N/A | PEDWPRTS124005 |  | 9 | V | Valid for Procurement/Construction |  | False | 17043
110-VABL-1145 | 110-VABL-1145 | True | PELSPRTS999002 - U | Topsides Unity | New | 100 | VABL-FL | VALVE BALL FLOATING FB CL 150 RF CS ASME B16.10 LG LEVER |  |  |  | Replica | TS151 | Design | 110-LPGN-2213 | A* | 2 | AC3E |  | 33.9 | -15 | 65 | 0.75 | A | VAABABBA21AAE:BL02 | BL02-A-0.75-A | A | Outdoor |  | SOFT | NC |  |  | AC3E/VAABABBA21AAE:BL02+BL2 | BL02-A | BL02-A | OK | BL2 | -29 | 150 | OK | 12 | Catalogue |  | Design | YARD |  |  | N/A | PEDWPRTS110002 |  | 9 | V | Valid for Procurement/Construction |  | False | 17043
110-VABL-1154 | 110-VABL-1154 | True | PELSPRTS999002 - U | Topsides Unity | New | 100 | VABL-FL | VALVE BALL FLOATING FB CL 150 RF LTCS ASME B16.10 LG LEVER |  |  |  | Replica | TS091 | Design | 110-LPGN-2404 | A* | 2 | AC3E |  | 33.9 | -15 | 160 | 2 | A | VBABABBD21AAJ:BL108N | BL108N-A-2-B | B | Outdoor |  | METAL | NO |  |  | AC3E/VBABABBD21AAJ:BL108N+BL5 | BL108N-A | BL108N-A | OK | BL5 | -46 | 200 | OK | 20 | Vendor |  | Design | SBM |  |  | N/A | PEDWPRTS776006 |  | 9 | V | Valid for Procurement/Construction |  | False | 17043
110-VABL-1155 | 110-VABL-1155 | True | PELSPRTS999002 - U | Topsides Unity | New | 100 | VABL-FL | VALVE BALL FLOATING FB CL 150 RF LTCS ASME B16.10 LG LEVER |  |  |  | Replica | TS091 | Design | 110-LPGN-2404 | A* | 2 | AC3E |  | 33.9 | -15 | 160 | 0.75 | A | VBABABBD21AAE:BL108N | BL108N-A-0.75-B | B | Outdoor |  | METAL | NC |  |  | AC3E/VBABABBD21AAE:BL108N+BL5 | BL108N-A | BL108N-A | OK | BL5 | -46 | 200 | OK | 4.5 | Vendor |  | Design | SBM |  |  | N/A | PEDWPRTS776006 |  | 9 | V | Valid for Procurement/Construction |  | False | 17043
110-VABL-1159 | 110-VABL-1159 | True | PELSPRTS999002 - U | Topsides Unity | New | 100 | VABL-FL | VALVE BALL FLOATING FB CL 150 RF CS ASME B16.10 LG LEVER |  |  |  | Replica | TS152 | Design | 110-LPGN-2227 | A* | 2 | AC3E |  | 33.9 | -15 | 65 | 2 | A | VAABABBA21AAJ:BL02 | BL02-A-2-A | A | Outdoor |  | SOFT | NO |  |  | AC3E/VAABABBA21AAJ:BL02+BL2 | BL02-A | BL02-A | OK | BL2 | -29 | 150 | OK | 17 | Vendor |  | Design | SBM |  |  | N/A | PEDWPRTS128001 |  | 9 | V | Valid for Procurement/Construction |  | False | 17043
110-VABL-1160 | 110-VABL-1160 | True | PELSPRTS999002 - U | Topsides Unity | New | 100 | VABL-FL | VALVE BALL FLOATING FB CL 150 RF CS ASME B16.10 LG LEVER |  |  |  | Replica | TS152 | Design | 110-LPGN-2227 | A* | 2 | AC3E |  | 33.9 | -15 | 65 | 1.5 | A | VAABABBA21AAH:BL02 | BL02-A-1.5-A | A | Outdoor |  | SOFT | NC |  |  | AC3E/VAABABBA21AAH:BL02+BL2 | BL02-A | BL02-A | OK | BL2 | -29 | 150 | OK | 22 | Catalogue |  | Design | YARD |  |  | N/A | PEDWPRTS128001 |  | 9 | V | Valid for Procurement/Construction |  | False | 17043
110-VABL-1161 | 110-VABL-1161 | True | PELSPRTS999002 - U | Topsides Unity | New | 100 | VABL-FL | VALVE BALL FLOATING FB CL 150 RF CS ASME B16.10 LG LEVER |  |  |  | Replica | TS152 | Design | 110-LPGN-2227 | A* | 2 | AC3E |  | 33.9 | -15 | 65 | 2 | A | VAABABBA21AAJ:BL02 | BL02-A-2-A | A | Outdoor |  | SOFT | NO |  |  | AC3E/VAABABBA21AAJ:BL02+BL2 | BL02-A | BL02-A | OK | BL2 | -29 | 150 | OK | 17 | Vendor |  | Design | SBM |  |  | N/A | PEDWPRTS128001 |  | 9 | V | Valid for Procurement/Construction |  | False | 17043
110-VABL-1162 | 110-VABL-1162 | True | PELSPRTS999002 - U | Topsides Unity | New | 100 | VABL-FL | VALVE BALL FLOATING FB CL 150 RF CS ASME B16.10 LG LEVER |  |  |  | Replica | TS152 | Design | 110-LPGN-2220 | A* | 2 | AC3E |  | 33.9 | -15 | 65 | 2 | A | VAABABBA21AAJ:BL02 | BL02-A-2-A | A | Outdoor |  | SOFT | NO |  |  | AC3E/VAABABBA21AAJ:BL02+BL2 | BL02-A | BL02-A | OK | BL2 | -29 | 150 | OK | 17 | Vendor |  | Design | SBM |  |  | N/A | PEDWPRTS128004 |  | 9 | V | Valid for Procurement/Construction |  | False | 17043
110-VABL-1163 | 110-VABL-1163 | True | PELSPRTS999002 - U | Topsides Unity | New | 100 | VABL-FL | VALVE BALL FLOATING FB CL 150 RF CS ASME B16.10 LG LEVER |  |  |  | Replica | TS152 | Design | 110-LPGN-2220 | A* | 2 | AC3E |  | 33.9 | -15 | 65 | 1.5 | A | VAABABBA21AAH:BL02 | BL02-A-1.5-A | A | Outdoor |  | SOFT | NC |  |  | AC3E/VAABABBA21AAH:BL02+BL2 | BL02-A | BL02-A | OK | BL2 | -29 | 150 | OK | 22 | Catalogue |  | Design | YARD |  |  | N/A | PEDWPRTS128004 |  | 9 | V | Valid for Procurement/Construction |  | False | 17043
110-VABL-1164 | 110-VABL-1164 | True | PELSPRTS999002 - U | Topsides Unity | New | 100 | VABL-FL | VALVE BALL FLOATING FB CL 150 RF CS ASME B16.10 LG LEVER |  |  |  | Replica | TS152 | Diagrams | 110-LPGN-2220 | A* | 2 | AC3E |  | 33.9 | -15 | 65 | 2 | A | VAABABBA21AAJ:BL02 | BL02-A-2-A | A | Outdoor |  | SOFT | NO |  |  | AC3E/VAABABBA21AAJ:BL02+BL2 | BL02-A | BL02-A | OK | BL2 | -29 | 150 | OK | 17 | Vendor |  | Design | SBM |  |  | N/A | PEDWPRTS128004 |  | 9 | V | Valid for Procurement/Construction |  | False | 17043
110-VABL-1165 | 110-VABL-1165 | True | PELSPRTS999002 - U | Topsides Unity | New | 100 | VABL-FL | VALVE BALL FLOATING FB CL 150 RF CS ASME B16.10 LG LEVER |  |  |  | Replica | TS152 | Design | 110-LPGN-2219 | A* | 2 | AC3E |  | 33.9 | -15 | 65 | 2 | A | VAABABBA21AAJ:BL02 | BL02-A-2-A | A | Outdoor |  | SOFT | NO |  |  | AC3E/VAABABBA21AAJ:BL02+BL2 | BL02-A | BL02-A | OK | BL2 | -29 | 150 | OK | 17 | Vendor |  | Design | SBM |  |  | N/A | PEDWPRTS128007 |  | 9 | V | Valid for Procurement/Construction |  | False | 17043
110-VABL-1166 | 110-VABL-1166 | True | PELSPRTS999002 - U | Topsides Unity | New | 100 | VABL-FL | VALVE BALL FLOATING FB CL 150 RF CS ASME B16.10 LG LEVER |  |  |  | Replica | TS152 | Design | 110-LPGN-2219 | A* | 2 | AC3E |  | 33.9 | -15 | 65 | 1.5 | A | VAABABBA21AAH:BL02 | BL02-A-1.5-A | A | Outdoor |  | SOFT | NC |  |  | AC3E/VAABABBA21AAH:BL02+BL2 | BL02-A | BL02-A | OK | BL2 | -29 | 150 | OK | 22 | Catalogue |  | Design | YARD |  |  | N/A | PEDWPRTS128007 |  | 9 | V | Valid for Procurement/Construction |  | False | 17043
110-VABL-1167 | 110-VABL-1167 | True | PELSPRTS999002 - U | Topsides Unity | New | 100 | VABL-FL | VALVE BALL FLOATING FB CL 150 RF LTCS ASME B16.10 LG LEVER |  |  |  | Replica | TS002 | Design | 110-LPGN-2402 | A* | 2 | AC3E |  | 33.9 | -15 | 160 | 2 | A | VBABABBD21AAJ:BL108N | BL108N-A-2-B | B | Outdoor |  | METAL | NO |  |  | AC3E/VBABABBD21AAJ:BL108N+BL5 | BL108N-A | BL108N-A | OK | BL5 | -46 | 200 | OK | 20 | Vendor |  | Design | SBM |  |  | N/A | PEDWPRTS776005 |  | 9 | V | Valid for Procurement/Construction |  | False | 17043
110-VABL-1168 | 110-VABL-1168 | True | PELSPRTS999002 - U | Topsides Unity | New | 100 | VABL-FL | VALVE BALL FLOATING FB CL 150 RF LTCS ASME B16.10 LG LEVER |  |  |  | Replica | TS091 | Design | 110-LPGN-2401 | A* | 2 | AC3E |  | 33.9 | -15 | 160 | 2 | A | VBABABBD21AAJ:BL108N | BL108N-A-2-B | B | Outdoor |  | METAL | NO |  |  | AC3E/VBABABBD21AAJ:BL108N+BL5 | BL108N-A | BL108N-A | OK | BL5 | -46 | 200 | OK | 20 | Vendor |  | Design | SBM |  |  | N/A | PEDWPRTS776005 |  | 9 | V | Valid for Procurement/Construction |  | False | 17043
110-VABL-1169 | 110-VABL-1169 | True | PELSPRTS999002 - U | Topsides Unity | New | 100 | VABL-FL | VALVE BALL FLOATING FB CL 150 RF LTCS ASME B16.10 LG LEVER |  |  |  | Replica | TS002 | Design | 110-LPGN-2402 | A* | 2 | AC3E |  | 33.9 | -15 | 160 | 0.75 | A | VBABABBD21AAE:BL108N | BL108N-A-0.75-B | B | Outdoor |  | METAL | NC |  |  | AC3E/VBABABBD21AAE:BL108N+BL5 | BL108N-A | BL108N-A | OK | BL5 | -46 | 200 | OK | 4.5 | Vendor |  | Design | SBM |  |  | N/A | PEDWPRTS776005 |  | 9 | V | Valid for Procurement/Construction |  | False | 17043
110-VABL-1170 | 110-VABL-1170 | True | PELSPRTS999002 - U | Topsides Unity | New | 100 | VABL-FL | VALVE BALL FLOATING FB CL 150 RF LTCS ASME B16.10 LG LEVER |  |  |  | Replica | TS091 | Design | 110-LPGN-2401 | A* | 2 | AC3E |  | 33.9 | -15 | 160 | 0.75 | A | VBABABBD21AAE:BL108N | BL108N-A-0.75-B | B | Outdoor |  | METAL | NC |  |  | AC3E/VBABABBD21AAE:BL108N+BL5 | BL108N-A | BL108N-A | OK | BL5 | -46 | 200 | OK | 4.5 | Vendor |  | Design | SBM |  |  | N/A | PEDWPRTS776005 |  | 9 | V | Valid for Procurement/Construction |  | False | 17043
110-VABL-1172 | 110-VABL-1172 | True | PELSPRTS999002 - U | Topsides Unity | New | 100 | VABL-FL | VALVE BALL FLOATING FB CL 150 RF CS ASME B16.10 LG LEVER |  |  |  | Replica | TS152 | Design | 110-LPGN-2240 | A* | 2 | AC3E |  | 33.9 | -15 | 65 | 1.5 | A | VAABABBA21AAH:BL02 | BL02-A-1.5-A | A | Outdoor |  | SOFT | NC |  |  | AC3E/VAABABBA21AAH:BL02+BL2 | BL02-A | BL02-A | OK | BL2 | -29 | 150 | OK | 22 | Catalogue |  | Design | YARD |  |  | N/A | PEDWPRTS128017 |  | 9 | V | Valid for Procurement/Construction |  | False | 17043
110-VABL-1173 | 110-VABL-1173 | True | PELSPRTS999002 - U | Topsides Unity | New | 100 | VABL-FL | VALVE BALL FLOATING FB CL 150 RF LTCS ASME B16.10 LG LEVER |  | TS-0334 |  | Replica | TS002 | Design | 110-LPGN-2402 | A* | 2 | AC3E |  | 33.9 | -15 | 160 | 2 | A | VBABABBD21AAJ:BL108N | BL108N-A-2-B | B | Outdoor |  | METAL | NO |  |  | AC3E/VBABABBD21AAJ:BL108N+BL5 | BL108N-A | BL108N-A | OK | BL5 | -46 | 200 | OK | 20 | Vendor |  | Design | SBM |  |  | N/A | PEDWPRTS776005 |  | 9 | V | Valid for Procurement/Construction |  | False | 17043
110-VABL-1174 | 110-VABL-1174 | True | PELSPRTS999002 - U | Topsides Unity | New | 100 | VABL-FL | VALVE BALL FLOATING FB CL 150 RF LTCS ASME B16.10 LG LEVER |  |  |  | Replica | TS091 | Design | 110-LPGN-2404 | A* | 2 | AC3E |  | 33.9 | -15 | 160 | 2 | A | VBABABBD21AAJ:BL108N | BL108N-A-2-B | B | Outdoor |  | METAL | NO |  |  | AC3E/VBABABBD21AAJ:BL108N+BL5 | BL108N-A | BL108N-A | OK | BL5 | -46 | 200 | OK | 20 | Vendor |  | Design | SBM |  |  | N/A | PEDWPRTS776006 |  | 9 | V | Valid for Procurement/Construction |  | False | 17043
110-VABL-1175 | 110-VABL-1175 | True | PELSPRTS999002 - U | Topsides Unity | New | 100 | VABL-FL | VALVE BALL FLOATING FB CL 150 RF CS ASME B16.10 LG LEVER |  |  | 8 | Replica | TS001 | Design | 110-LPGN-2101 | A* | 2 | AC3E |  | 33.9 | -15 | 65 | 2 | A | VAABABBA21AAJ:BL02 | BL02-A-2-A | A | Outdoor |  | SOFT | NO |  |  | AC3E/VAABABBA21AAJ:BL02+BL2 | BL02-A | BL02-A | OK | BL2 | -29 | 150 | OK | 17 | Vendor |  | Design | SBM |  |  | N/A | PEDWPRTS662001 |  | 9 | V | Valid for Procurement/Construction |  | False | 17043
110-VABL-1176 | 110-VABL-1176 | True | PELSPRTS999002 - U | Topsides Unity | New | 100 | VABL-FL | VALVE BALL FLOATING FB CL 150 RF CS ASME B16.10 LG LEVER |  |  |  | Replica | TS152 | Design | 110-LPGN-2230 | A* | 2 | AC3E |  | 33.9 | -15 | 65 | 2 | A | VAABABBA21AAJ:BL02 | BL02-A-2-A | A | Outdoor |  | SOFT | NO |  |  | AC3E/VAABABBA21AAJ:BL02+BL2 | BL02-A | BL02-A | OK | BL2 | -29 | 150 | OK | 17 | Vendor |  | Design | SBM |  |  | N/A | PEDWPRTS128019 |  | 9 | V | Valid for Procurement/Construction |  | False | 17043
110-VABL-1202 | 110-VABL-1202 | True | PELSPRTS999002 - U | Topsides Unity | New | 100 | VABL-FL | VALVE BALL FLOATING FB CL 150 RF CS ASME B16.10 LG LEVER |  |  |  | Replica | TS151 | Design | 110-LPGN-2213 | A* | 2 | AC3E |  | 33.9 | -15 | 65 | 2 | A | VAABABBA21AAJ:BL02 | BL02-A-2-A | A | Outdoor | FB | SOFT | LO |  |  | AC3E/VAABABBA21AAJ:BL02+BL2 | BL02-A | BL02-A | OK | BL2 | -29 | 150 | OK | 17 | Vendor |  | Design | SBM |  |  | N/A | PEDWPRTS110002 |  | 9 | V | Valid for Procurement/Construction |  | False | 17043
110-VABL-1203 | 110-VABL-1203 | True | PELSPRTS999002 - U | Topsides Unity | New | 100 | VABL-FL | VALVE BALL FLOATING RB CL 150 RF CS ASME B16.10 LG LEVER |  |  |  | Replica | TS151 | Design | 110-LPGN-2002 | A* | 3 | AC3E |  | 33.9 | -15 | 65 | 3 | A | VAAAABBA21AAL:BL01 | BL01-A-3-A | A | Outdoor |  | SOFT | NO |  |  | AC3E/VAAAABBA21AAL:BL01+BL1 | BL01-A | BL01-A | OK | BL1 | -29 | 150 | OK | 20 | Vendor |  | Design | SBM |  |  | N/A | PEDWPRTS110002 |  | 9 | V | Valid for Procurement/Construction |  | False | 17043
110-VABL-1204 | 110-VABL-1204 | True | PELSPRTS999002 - U | Topsides Unity | New | 100 | VABL-FL | VALVE BALL FLOATING FB CL 150 RF CS ASME B16.10 LG LEVER |  |  |  | Replica | TS151 | Design | 110-LPGN-2900 | A* | 0 | AC3E |  | 33.9 | -15 | 65 | 2 | A | VAABABBA21AAJ:BL02 | BL02-A-2-A | A | Outdoor |  | SOFT | NC |  |  | AC3E/VAABABBA21AAJ:BL02+BL2 | BL02-A | BL02-A | OK | BL2 | -29 | 150 | OK | 17 | Vendor |  | Design | SBM |  |  | N/A | PEDWPRTS110002 |  | 9 | V | Valid for Procurement/Construction |  | False | 17043
110-VABL-1210 | 110-VABL-1210 | True | PELSPRTS999002 - U | Topsides Unity | New | 100 | VABL-FL | VALVE BALL FLOATING FB CL 150 RF CS ASME B16.10 LG LEVER |  |  |  | Replica | TS091 | Design | 110-LPGN-2002 | A* | 3 | AC3E |  | 33.9 | -15 | 65 | 1.5 | A | VAABABBA21AAH:BL02 | BL02-A-1.5-A | A | Outdoor |  | SOFT | NO | 110-PT-2205 |  | AC3E/VAABABBA21AAH:BL02+BL2 | BL02-A | BL02-A | OK | BL2 | -29 | 150 | OK | 22 | Catalogue |  | Design | YARD |  |  | N/A | PEDWPRTS110001 |  | 9 | V | Valid for Procurement/Construction |  | False | 17043
110-VABL-1219 | 110-VABL-1219 | True | PELSPRTS999002 - U | Topsides Unity | New | 100 | VABL-FL | VALVE BALL FLOATING FB CL 150 RF CS ASME B16.10 LG LEVER |  |  |  | Replica | TS151 | Design | 110-LPGN-2002 | A* | 3 | AC3E |  | 33.9 | -15 | 65 | 1.5 | A | VAABABBA21AAH:BL02 | BL02-A-1.5-A | A | Outdoor |  | SOFT | LO |  |  | AC3E/VAABABBA21AAH:BL02+BL2 | BL02-A | BL02-A | OK | BL2 | -29 | 150 | OK | 22 | Catalogue |  | Design | YARD |  |  | N/A | PEDWPRTS110002 |  | 9 | V | Valid for Procurement/Construction |  | False | 17043
110-VABL-1220 | 110-VABL-1220 | True | PELSPRTS999002 - U | Topsides Unity | New | 100 | VABL-FL | VALVE BALL FLOATING FB CL 150 RF CS ASME B16.10 LG LEVER |  |  |  | Replica | TS151 | Diagrams | 110-LPGN-2007 | A* | 2 | AC3E |  | 33.9 | -15 | 65 | 2 | A | VAABABBA21AAJ:BL02 | BL02-A-2-A | A | Outdoor |  | SOFT | NC |  |  | AC3E/VAABABBA21AAJ:BL02+BL2 | BL02-A | BL02-A | OK | BL2 | -29 | 150 | OK | 17 | Vendor |  | Design | SBM |  |  | N/A | PEDWPRTS110002 |  | 9 | V | Valid for Procurement/Construction |  | False | 17043
110-VABL-1221 | 110-VABL-1221 | True | PELSPRTS999002 - U | Topsides Unity | New | 100 | VABL-FL | VALVE BALL FLOATING FB CL 150 RF CS ASME B16.10 LG LEVER |  |  |  | Replica | TS151 | Diagrams | 110-LPGN-2008 | A* | 2 | AC3E |  | 33.9 | -15 | 65 | 2 | A | VAABABBA21AAJ:BL02 | BL02-A-2-A | A | Outdoor |  | SOFT | NC |  |  | AC3E/VAABABBA21AAJ:BL02+BL2 | BL02-A | BL02-A | OK | BL2 | -29 | 150 | OK | 17 | Vendor |  | Design | SBM |  |  | N/A | PEDWPRTS110002 |  | 9 | V | Valid for Procurement/Construction |  | False | 17043
110-VABL-1222 | 110-VABL-1222 | True | PELSPRTS999002 - U | Topsides Unity | New | 100 | VABL-FL | VALVE BALL FLOATING FB CL 150 RF LTCS ASME B16.10 LG LEVER |  |  |  | Replica | TS091 | Design | 110-LPGN-2404 | A* | 2 | AC3E |  | 33.9 | -15 | 160 | 1.5 | A | VBABABBD21AAH:BL108N | BL108N-A-1.5-B | B | Outdoor |  | METAL | NC |  |  | AC3E/VBABABBD21AAH:BL108N+BL5 | BL108N-A | BL108N-A | OK | BL5 | -46 | 200 | OK | 22 | Catalogue |  | Design | SBM |  |  | N/A | PEDWPRTS776006 |  | 9 | V | Valid for Procurement/Construction |  | False | 17043
110-VABL-1223 | 110-VABL-1223 | True | PELSPRTS999002 - U | Topsides Unity | New | 100 | VABL-FL | VALVE BALL FLOATING FB CL 150 RF LTCS ASME B16.10 LG LEVER |  |  |  | Replica | TS002 | Design | 110-LPGN-2402 | A* | 2 | AC3E |  | 33.9 | -15 | 160 | 1.5 | A | VBABABBD21AAH:BL108N | BL108N-A-1.5-B | B | Outdoor |  | METAL | NC |  |  | AC3E/VBABABBD21AAH:BL108N+BL5 | BL108N-A | BL108N-A | OK | BL5 | -46 | 200 | OK | 22 | Catalogue |  | Design | SBM |  |  | N/A | PEDWPRTS776005 |  | 9 | V | Valid for Procurement/Construction |  | False | 17043
110-VABL-1224 | 110-VABL-1224 | True | PELSPRTS999002 - U | Topsides Unity | New | 100 | VABL-FL | VALVE BALL FLOATING FB CL 150 RF LTCS ASME B16.10 LG LEVER |  |  |  | Replica | TS091 | Design | 110-LPGN-2401 | A* | 2 | AC3E |  | 33.9 | -15 | 160 | 1.5 | A | VBABABBD21AAH:BL108N | BL108N-A-1.5-B | B | Outdoor |  | METAL | NC |  |  | AC3E/VBABABBD21AAH:BL108N+BL5 | BL108N-A | BL108N-A | OK | BL5 | -46 | 200 | OK | 22 | Catalogue |  | Design | SBM |  |  | N/A | PEDWPRTS776005 |  | 9 | V | Valid for Procurement/Construction |  | False | 17043
110-VABL-1231 | 110-VABL-1231 | True | PELSPRTS999002 - U | Topsides Unity | New | 100 | VABL-FL | VALVE BALL FLOATING RB CL 150 RF CS ASME B16.10 LG LEVER |  |  |  | Replica | TS151 | Design | 110-LPGN-2011 | A* | 3 | AC3E |  | 33.9 | -15 | 65 | 3 | A | VAAAABBA21AAL:BL01 | BL01-A-3-A | A | Outdoor |  | SOFT | NO |  |  | AC3E/VAAAABBA21AAL:BL01+BL1 | BL01-A | BL01-A | OK | BL1 | -29 | 150 | OK | 20 | Vendor |  | Design | SBM |  |  | N/A | PEDWPRTS110002 |  | 9 | V | Valid for Procurement/Construction |  | False | 17043
110-VABL-1240 | 110-VABL-1240 | True | PELSPRTS999002 - U | Topsides Unity | New | 100 | VABL-FL | VALVE BALL FLOATING FB CL 150 RF CS ASME B16.10 LG LEVER |  |  |  | Replica | TS091 | Diagrams | 110-LPGN-2587 | A* | 1 | AC3E |  | 33.9 | -15 | 65 | 1 | A | VAABABBA21AAF:BL02 | BL02-A-1-A | A | Outdoor |  | SOFT | NO |  |  | AC3E/VAABABBA21AAF:BL02+BL2 | BL02-A | BL02-A | OK | BL2 | -29 | 150 | OK | 18 | Catalogue |  | Design | YARD |  |  | N/A | PEDWPRTS999303 |  | 9 | V | Valid for Procurement/Construction |  | False | 17043
110-VABL-1241 | 110-VABL-1241 | True | PELSPRTS999002 - U | Topsides Unity | New | 100 | VABL-FL | VALVE BALL FLOATING FB CL 150 RF CS ASME B16.10 LG LEVER |  |  |  | Replica | TS153 | Design | 110-LPGN-2257 | A* | 1 | AC3E |  | 33.9 | -15 | 65 | 1 | A | VAABABBA21AAF:BL02 | BL02-A-1-A | A | Outdoor |  | SOFT | NO |  |  | AC3E/VAABABBA21AAF:BL02+BL2 | BL02-A | BL02-A | OK | BL2 | -29 | 150 | OK | 18 | Catalogue |  | Design | YARD |  |  | N/A | PEDWPRTS999303 |  | 9 | V | Valid for Procurement/Construction |  | False | 17043
110-VABL-1243 | 110-VABL-1243 | True | PELSPRTS999002 - U | Topsides Unity | New | 100 | VABL-FL | VALVE BALL FLOATING FB CL 150 RF CS ASME B16.10 LG LEVER |  |  |  | Replica | TS151 | Diagrams | 110-LPGN-2249 | A* | 1 | AC3E |  | 33.9 | -15 | 65 | 1 | A | VAABABBA21AAF:BL02 | BL02-A-1-A | A | Outdoor |  | SOFT | NO |  |  | AC3E/VAABABBA21AAF:BL02+BL2 | BL02-A | BL02-A | OK | BL2 | -29 | 150 | OK | 18 | Catalogue |  | Design | YARD |  |  | N/A | PEDWPRTS999303 |  | 9 | V | Valid for Procurement/Construction |  | False | 17043
110-VABL-1244 | 110-VABL-1244 | True | PELSPRTS999002 - U | Topsides Unity | New | 100 | VABL-FL | VALVE BALL FLOATING FB CL 150 RF CS ASME B16.10 LG LEVER |  |  |  | Replica | TS051 | Design | 110-LPGN-2242 | A* | 2 | AC3E |  | 33.9 | -15 | 65 | 1 | A | VAABABBA21AAF:BL02 | BL02-A-1-A | A | Outdoor |  | SOFT | NO |  |  | AC3E/VAABABBA21AAF:BL02+BL2 | BL02-A | BL02-A | OK | BL2 | -29 | 150 | OK | 18 | Catalogue |  | Design | YARD |  |  | N/A | PEDWPRTS999303 |  | 9 | V | Valid for Procurement/Construction |  | False | 17043
110-VABL-1245 | 110-VABL-1245 | True | PELSPRTS999002 - U | Topsides Unity | New | 100 | VABL-FL | VALVE BALL FLOATING FB CL 150 RF CS ASME B16.10 LG LEVER |  |  |  | Replica | TS051 | Design | 110-LPGN-2242 | A* | 2 | AC3E |  | 33.9 | -15 | 65 | 1 | A | VAABABBA21AAF:BL02 | BL02-A-1-A | A | Outdoor |  | SOFT | NO |  |  | AC3E/VAABABBA21AAF:BL02+BL2 | BL02-A | BL02-A | OK | BL2 | -29 | 150 | OK | 18 | Catalogue |  | Design | YARD |  |  | N/A | PEDWPRTS999303 |  | 9 | V | Valid for Procurement/Construction |  | False | 17043
110-VABL-1247 | 110-VABL-1247 | True | PELSPRTS999002 - U | Topsides Unity | New | 100 | VABL-FL | VALVE BALL FLOATING FB CL 150 RF CS ASME B16.10 LG LEVER |  |  |  | Replica | TS011 | Diagrams | 110-LPGN-2247 | A* | 2 | AC3E |  | 33.9 | -15 | 65 | 1 | A | VAABABBA21AAF:BL02 | BL02-A-1-A | A | Outdoor |  | SOFT | NO |  |  | AC3E/VAABABBA21AAF:BL02+BL2 | BL02-A | BL02-A | OK | BL2 | -29 | 150 | OK | 18 | Catalogue |  | Design | YARD |  |  | N/A | PEDWPRTS999302 |  | 9 | V | Valid for Procurement/Construction |  | False | 17043
110-VABL-1248 | 110-VABL-1248 | True | PELSPRTS999002 - U | Topsides Unity | New | 100 | VABL-FL | VALVE BALL FLOATING FB CL 150 RF CS ASME B16.10 LG LEVER |  |  |  | Replica | TS011 | Diagrams | 110-LPGN-2247 | A* | 2 | AC3E |  | 33.9 | -15 | 65 | 1 | A | VAABABBA21AAF:BL02 | BL02-A-1-A | A | Outdoor |  | SOFT | NO |  |  | AC3E/VAABABBA21AAF:BL02+BL2 | BL02-A | BL02-A | OK | BL2 | -29 | 150 | OK | 18 | Catalogue |  | Design | YARD |  |  | N/A | PEDWPRTS999302 |  | 9 | V | Valid for Procurement/Construction |  | False | 17043
110-VABL-1249 | 110-VABL-1249 | True | PELSPRTS999002 - U | Topsides Unity | New | 100 | VABL-FL | VALVE BALL FLOATING FB CL 150 RF CS ASME B16.10 LG LEVER |  |  |  | Replica | TS011 | Diagrams | 110-LPGN-2247 | A* | 2 | AC3E |  | 33.9 | -15 | 65 | 1 | A | VAABABBA21AAF:BL02 | BL02-A-1-A | A | Outdoor |  | SOFT | NO |  |  | AC3E/VAABABBA21AAF:BL02+BL2 | BL02-A | BL02-A | OK | BL2 | -29 | 150 | OK | 18 | Catalogue |  | Design | YARD |  |  | N/A | PEDWPRTS999302 |  | 9 | V | Valid for Procurement/Construction |  | False | 17043
110-VABL-1250 | 110-VABL-1250 | True | PELSPRTS999002 - U | Topsides Unity | New | 100 | VABL-FL | VALVE BALL FLOATING FB CL 150 RF CS ASME B16.10 LG LEVER |  | TS-0351 |  | Replica | TS023 | Diagrams | 110-LPGN-2248 | A* | 2 | AC3E |  | 33.9 | -15 | 65 | 1 | A | VAABABBA21AAF:BL02 | BL02-A-1-A | A | Outdoor |  | SOFT | NO |  |  | AC3E/VAABABBA21AAF:BL02+BL2 | BL02-A | BL02-A | OK | BL2 | -29 | 150 | OK | 18 | Catalogue |  | Design | YARD |  |  | N/A | PEDWPRTS999302 |  | 9 | V | Valid for Procurement/Construction |  | False | 17043
110-VABL-1251 | 110-VABL-1251 | True | PELSPRTS999002 - U | Topsides Unity | New | 100 | VABL-FL | VALVE BALL FLOATING FB CL 150 RF CS ASME B16.10 LG LEVER |  |  |  | Replica | TS023 | Diagrams | 110-LPGN-2248 | A* | 2 | AC3E |  | 33.9 | -15 | 65 | 1 | A | VAABABBA21AAF:BL02 | BL02-A-1-A | A | Outdoor |  | SOFT | NO |  |  | AC3E/VAABABBA21AAF:BL02+BL2 | BL02-A | BL02-A | OK | BL2 | -29 | 150 | OK | 18 | Catalogue |  | Design | YARD |  |  | N/A | PEDWPRTS999302 |  | 9 | V | Valid for Procurement/Construction |  | False | 17043
110-VABL-1252 | 110-VABL-1252 | True | PELSPRTS999002 - U | Topsides Unity | New | 100 | VABL-FL | VALVE BALL FLOATING FB CL 150 RF CS ASME B16.10 LG LEVER |  |  |  | Replica | TS023 | Diagrams | 110-LPGN-2248 | A* | 2 | AC3E |  | 33.9 | -15 | 65 | 1 | A | VAABABBA21AAF:BL02 | BL02-A-1-A | A | Outdoor |  | SOFT | NO |  |  | AC3E/VAABABBA21AAF:BL02+BL2 | BL02-A | BL02-A | OK | BL2 | -29 | 150 | OK | 18 | Catalogue |  | Design | YARD |  |  | N/A | PEDWPRTS999302 |  | 9 | V | Valid for Procurement/Construction |  | False | 17043
110-VABL-1253 | 110-VABL-1253 | True | PELSPRTS999002 - U | Topsides Unity | New | 100 | VABL-FL | VALVE BALL FLOATING FB CL 150 RF CS ASME B16.10 LG LEVER |  | TS-0351 |  | Replica | TS023 | Diagrams | 110-LPGN-2248 | A* | 2 | AC3E |  | 33.9 | -15 | 65 | 1 | A | VAABABBA21AAF:BL02 | BL02-A-1-A | A | Outdoor |  | SOFT | NO |  |  | AC3E/VAABABBA21AAF:BL02+BL2 | BL02-A | BL02-A | OK | BL2 | -29 | 150 | OK | 18 | Catalogue |  | Design | YARD |  |  | N/A | PEDWPRTS999302 |  | 9 | V | Valid for Procurement/Construction |  | False | 17043
110-VABL-1254 | 110-VABL-1254 | True | PELSPRTS999002 - U | Topsides Unity | New | 100 | VABL-FL | VALVE BALL FLOATING FB CL 150 RF CS ASME B16.10 LG LEVER |  |  |  | Replica | TS032 | Diagrams | 110-LPGN-2250 | A* | 2 | AC3E |  | 33.9 | -15 | 65 | 1 | A | VAABABBA21AAF:BL02 | BL02-A-1-A | A | Outdoor |  | SOFT | NO |  |  | AC3E/VAABABBA21AAF:BL02+BL2 | BL02-A | BL02-A | OK | BL2 | -29 | 150 | OK | 18 | Catalogue |  | Design | YARD |  |  | N/A | PEDWPRTS999302 |  | 9 | V | Valid for Procurement/Construction |  | False | 17043
110-VABL-1255 | 110-VABL-1255 | True | PELSPRTS999002 - U | Topsides Unity | New | 100 | VABL-FL | VALVE BALL FLOATING FB CL 150 RF CS ASME B16.10 LG LEVER |  |  |  | Replica | TS032 | Diagrams | 110-LPGN-2250 | A* | 2 | AC3E |  | 33.9 | -15 | 65 | 1 | A | VAABABBA21AAF:BL02 | BL02-A-1-A | A | Outdoor |  | SOFT | NO |  |  | AC3E/VAABABBA21AAF:BL02+BL2 | BL02-A | BL02-A | OK | BL2 | -29 | 150 | OK | 18 | Catalogue |  | Design | YARD |  |  | N/A | PEDWPRTS999302 |  | 9 | V | Valid for Procurement/Construction |  | False | 17043
110-VABL-1256 | 110-VABL-1256 | True | PELSPRTS999002 - U | Topsides Unity | New | 100 | VABL-FL | VALVE BALL FLOATING FB CL 150 RF CS ASME B16.10 LG LEVER |  |  |  | Replica | TS031 | Diagrams | 110-LPGN-2271 | A* | 2 | AC3E |  | 33.9 | -15 | 65 | 1 | A | VAABABBA21AAF:BL02 | BL02-A-1-A | A | Outdoor |  | SOFT | NO |  |  | AC3E/VAABABBA21AAF:BL02+BL2 | BL02-A | BL02-A | OK | BL2 | -29 | 150 | OK | 18 | Catalogue |  | Design | YARD |  |  | N/A | PEDWPRTS999302 |  | 9 | V | Valid for Procurement/Construction |  | False | 17043
110-VABL-1257 | 110-VABL-1257 | True | PELSPRTS999002 - U | Topsides Unity | New | 100 | VABL-FL | VALVE BALL FLOATING FB CL 150 RF CS ASME B16.10 LG LEVER |  |  |  | Replica | TS031 | Diagrams | 110-LPGN-2271 | A* | 2 | AC3E |  | 33.9 | -15 | 65 | 1 | A | VAABABBA21AAF:BL02 | BL02-A-1-A | A | Outdoor |  | SOFT | NO |  |  | AC3E/VAABABBA21AAF:BL02+BL2 | BL02-A | BL02-A | OK | BL2 | -29 | 150 | OK | 18 | Catalogue |  | Design | YARD |  |  | N/A | PEDWPRTS999302 |  | 9 | V | Valid for Procurement/Construction |  | False | 17043
110-VABL-1258 | 110-VABL-1258 | True | PELSPRTS999002 - U | Topsides Unity | New | 100 | VABL-FL | VALVE BALL FLOATING FB CL 150 RF CS ASME B16.10 LG LEVER |  |  |  | Replica | IG170 | Design | 110-LPGN-2280 | A* | 1 | AC3E |  | 33.9 | -15 | 65 | 1 | A | VAABABBA21AAF:BL02 | BL02-A-1-A | A | Outdoor |  | SOFT | NO |  |  | AC3E/VAABABBA21AAF:BL02+BL2 | BL02-A | BL02-A | OK | BL2 | -29 | 150 | OK | 18 | Catalogue |  | Design | YARD |  |  | N/A | PEDWPRTS999302 |  | 9 | V | Valid for Procurement/Construction |  | False | 17043
110-VABL-1259 | 110-VABL-1259 | True | PELSPRTS999002 - U | Topsides Unity | New | 100 | VABL-FL | VALVE BALL FLOATING FB CL 150 RF CS ASME B16.10 LG LEVER |  |  |  | Replica | TS001 | Diagrams | 110-LPGN-2254 | A* | 2 | AC3E |  | 33.9 | -15 | 65 | 1 | A | VAABABBA21AAF:BL02 | BL02-A-1-A | A | Outdoor |  | SOFT | NO |  |  | AC3E/VAABABBA21AAF:BL02+BL2 | BL02-A | BL02-A | OK | BL2 | -29 | 150 | OK | 18 | Catalogue |  | Design | YARD |  |  | N/A | PEDWPRTS999301 |  | 9 | V | Valid for Procurement/Construction |  | False | 17043
110-VABL-1260 | 110-VABL-1260 | True | PELSPRTS999002 - U | Topsides Unity | New | 100 | VABL-FL | VALVE BALL FLOATING FB CL 150 RF CS ASME B16.10 LG LEVER |  |  |  | Replica | TS001 | Diagrams | 110-LPGN-2254 | A* | 2 | AC3E |  | 33.9 | -15 | 65 | 1 | A | VAABABBA21AAF:BL02 | BL02-A-1-A | A | Outdoor |  | SOFT | NO |  |  | AC3E/VAABABBA21AAF:BL02+BL2 | BL02-A | BL02-A | OK | BL2 | -29 | 150 | OK | 18 | Catalogue |  | Design | YARD |  |  | N/A | PEDWPRTS999301 |  | 9 | V | Valid for Procurement/Construction |  | False | 17043
110-VABL-1261 | 110-VABL-1261 | True | PELSPRTS999002 - U | Topsides Unity | New | 100 | VABL-FL | VALVE BALL FLOATING FB CL 150 RF CS ASME B16.10 LG LEVER |  |  |  | Replica | TS001 | Diagrams | 110-LPGN-2254 | A* | 2 | AC3E |  | 33.9 | -15 | 65 | 1 | A | VAABABBA21AAF:BL02 | BL02-A-1-A | A | Outdoor |  | SOFT | NO |  |  | AC3E/VAABABBA21AAF:BL02+BL2 | BL02-A | BL02-A | OK | BL2 | -29 | 150 | OK | 18 | Catalogue |  | Design | YARD |  |  | N/A | PEDWPRTS999301 |  | 9 | V | Valid for Procurement/Construction |  | False | 17043
110-VABL-1262 | 110-VABL-1262 | True | PELSPRTS999002 - U | Topsides Unity | New | 100 | VABL-FL | VALVE BALL FLOATING FB CL 150 RF CS ASME B16.10 LG LEVER |  |  |  | Replica | TS001 | Diagrams | 110-LPGN-2254 | A* | 2 | AC3E |  | 33.9 | -15 | 65 | 1 | A | VAABABBA21AAF:BL02 | BL02-A-1-A | A | Outdoor |  | SOFT | NO |  |  | AC3E/VAABABBA21AAF:BL02+BL2 | BL02-A | BL02-A | OK | BL2 | -29 | 150 | OK | 18 | Catalogue |  | Design | YARD |  |  | N/A | PEDWPRTS999301 |  | 9 | V | Valid for Procurement/Construction |  | False | 17043
110-VABL-1263 | 110-VABL-1263 | True | PELSPRTS999002 - U | Topsides Unity | New | 100 | VABL-FL | VALVE BALL FLOATING FB CL 150 RF CS ASME B16.10 LG LEVER |  |  |  | Replica | TS002 | Diagrams | 110-LPGN-2110 | A* | 2 | AC3E |  | 33.9 | -15 | 65 | 1 | A | VAABABBA21AAF:BL02 | BL02-A-1-A | A | Outdoor |  | SOFT | NO |  |  | AC3E/VAABABBA21AAF:BL02+BL2 | BL02-A | BL02-A | OK | BL2 | -29 | 150 | OK | 18 | Catalogue |  | Design | YARD |  |  | N/A | PEDWPRTS999301 |  | 9 | V | Valid for Procurement/Construction |  | False | 17043
110-VABL-1264 | 110-VABL-1264 | True | PELSPRTS999002 - U | Topsides Unity | New | 100 | VABL-FL | VALVE BALL FLOATING FB CL 150 RF CS ASME B16.10 LG LEVER |  |  |  | Replica | TS002 | Diagrams | 110-LPGN-2110 | A* | 2 | AC3E |  | 33.9 | -15 | 65 | 1 | A | VAABABBA21AAF:BL02 | BL02-A-1-A | A | Outdoor |  | SOFT | NO |  |  | AC3E/VAABABBA21AAF:BL02+BL2 | BL02-A | BL02-A | OK | BL2 | -29 | 150 | OK | 18 | Catalogue |  | Design | YARD |  |  | N/A | PEDWPRTS999301 |  | 9 | V | Valid for Procurement/Construction |  | False | 17043
110-VABL-1265 | 110-VABL-1265 | True | PELSPRTS999002 - U | Topsides Unity | New | 100 | VABL-FL | VALVE BALL FLOATING FB CL 150 RF CS ASME B16.10 LG LEVER |  |  |  | Replica | TS002 | Diagrams | 110-LPGN-2110 | A* | 2 | AC3E |  | 33.9 | -15 | 65 | 1 | A | VAABABBA21AAF:BL02 | BL02-A-1-A | A | Outdoor |  | SOFT | NO |  |  | AC3E/VAABABBA21AAF:BL02+BL2 | BL02-A | BL02-A | OK | BL2 | -29 | 150 | OK | 18 | Catalogue |  | Design | YARD |  |  | N/A | PEDWPRTS999301 |  | 9 | V | Valid for Procurement/Construction |  | False | 17043
110-VABL-1266 | 110-VABL-1266 | True | PELSPRTS999002 - U | Topsides Unity | New | 100 | VABL-FL | VALVE BALL FLOATING FB CL 150 RF CS ASME B16.10 LG LEVER |  |  |  | Replica | TS002 | Diagrams | 110-LPGN-2110 | A* | 2 | AC3E |  | 33.9 | -15 | 65 | 1 | A | VAABABBA21AAF:BL02 | BL02-A-1-A | A | Outdoor |  | SOFT | NO |  |  | AC3E/VAABABBA21AAF:BL02+BL2 | BL02-A | BL02-A | OK | BL2 | -29 | 150 | OK | 18 | Catalogue |  | Design | YARD |  |  | N/A | PEDWPRTS999301 |  | 9 | V | Valid for Procurement/Construction |  | False | 17043
110-VABL-1267 | 110-VABL-1267 | True | PELSPRTS999002 - U | Topsides Unity | New | 100 | VABL-FL | VALVE BALL FLOATING FB CL 150 RF CS ASME B16.10 LG LEVER |  |  |  | Replica | TS012 | Design | 110-LPGN-2269 | A* | 2 | AC3E |  | 33.9 | -15 | 65 | 1 | A | VAABABBA21AAF:BL02 | BL02-A-1-A | A | Outdoor |  | SOFT | NO |  |  | AC3E/VAABABBA21AAF:BL02+BL2 | BL02-A | BL02-A | OK | BL2 | -29 | 150 | OK | 18 | Catalogue |  | Design | YARD |  |  | N/A | PEDWPRTS999301 |  | 9 | V | Valid for Procurement/Construction |  | False | 17043
110-VABL-1268 | 110-VABL-1268 | True | PELSPRTS999002 - U | Topsides Unity | New | 100 | VABL-FL | VALVE BALL FLOATING FB CL 150 RF CS ASME B16.10 LG LEVER |  |  |  | Replica | TS012 | Design | 110-LPGN-2269 | A* | 2 | AC3E |  | 33.9 | -15 | 65 | 1 | A | VAABABBA21AAF:BL02 | BL02-A-1-A | A | Outdoor |  | SOFT | NO |  |  | AC3E/VAABABBA21AAF:BL02+BL2 | BL02-A | BL02-A | OK | BL2 | -29 | 150 | OK | 18 | Catalogue |  | Design | YARD |  |  | N/A | PEDWPRTS999301 |  | 9 | V | Valid for Procurement/Construction |  | False | 17043
110-VABL-1269 | 110-VABL-1269 | True | PELSPRTS999002 - U | Topsides Unity | New | 100 | VABL-FL | VALVE BALL FLOATING FB CL 150 RF CS ASME B16.10 LG LEVER |  |  |  | Replica | TS012 | Design | 110-LPGN-2269 | A* | 2 | AC3E |  | 33.9 | -15 | 65 | 1 | A | VAABABBA21AAF:BL02 | BL02-A-1-A | A | Outdoor |  | SOFT | NO |  |  | AC3E/VAABABBA21AAF:BL02+BL2 | BL02-A | BL02-A | OK | BL2 | -29 | 150 | OK | 18 | Catalogue |  | Design | YARD |  |  | N/A | PEDWPRTS999301 |  | 9 | V | Valid for Procurement/Construction |  | False | 17043
110-VABL-1270 | 110-VABL-1270 | True | PELSPRTS999002 - U | Topsides Unity | New | 100 | VABL-FL | VALVE BALL FLOATING FB CL 150 RF CS ASME B16.10 LG LEVER |  |  |  | Replica | TS012 | Design | 110-LPGN-2269 | A* | 2 | AC3E |  | 33.9 | -15 | 65 | 1 | A | VAABABBA21AAF:BL02 | BL02-A-1-A | A | Outdoor |  | SOFT | NO |  |  | AC3E/VAABABBA21AAF:BL02+BL2 | BL02-A | BL02-A | OK | BL2 | -29 | 150 | OK | 18 | Catalogue |  | Design | YARD |  |  | N/A | PEDWPRTS999301 |  | 9 | V | Valid for Procurement/Construction |  | False | 17043
110-VABL-1271 | 110-VABL-1271 | True | PELSPRTS999002 - U | Topsides Unity | New | 100 | VABL-FL | VALVE BALL FLOATING FB CL 150 RF CS ASME B16.10 LG LEVER |  |  |  | Replica | TS003 | Design | 110-LPGN-2252 | A* | 2 | AC3E |  | 33.9 | -15 | 65 | 1 | A | VAABABBA21AAF:BL02 | BL02-A-1-A | A | Outdoor |  | SOFT | NO |  |  | AC3E/VAABABBA21AAF:BL02+BL2 | BL02-A | BL02-A | OK | BL2 | -29 | 150 | OK | 18 | Catalogue |  | Design | YARD |  |  | N/A | PEDWPRTS999304 |  | 9 | V | Valid for Procurement/Construction |  | False | 17043
110-VABL-1272 | 110-VABL-1272 | True | PELSPRTS999002 - U | Topsides Unity | New | 100 | VABL-FL | VALVE BALL FLOATING FB CL 150 RF CS ASME B16.10 LG LEVER |  |  |  | Replica | TS003 | Design | 110-LPGN-2252 | A* | 2 | AC3E |  | 33.9 | -15 | 65 | 1 | A | VAABABBA21AAF:BL02 | BL02-A-1-A | A | Outdoor |  | SOFT | NO |  |  | AC3E/VAABABBA21AAF:BL02+BL2 | BL02-A | BL02-A | OK | BL2 | -29 | 150 | OK | 18 | Catalogue |  | Design | YARD |  |  | N/A | PEDWPRTS999304 |  | 9 | V | Valid for Procurement/Construction |  | False | 17043
110-VABL-1273 | 110-VABL-1273 | True | PELSPRTS999002 - U | Topsides Unity | New | 100 | VABL-FL | VALVE BALL FLOATING FB CL 150 RF CS ASME B16.10 LG LEVER |  |  |  | Replica | TS003 | Design | 110-LPGN-2252 | A* | 2 | AC3E |  | 33.9 | -15 | 65 | 1 | A | VAABABBA21AAF:BL02 | BL02-A-1-A | A | Outdoor |  | SOFT | NO |  |  | AC3E/VAABABBA21AAF:BL02+BL2 | BL02-A | BL02-A | OK | BL2 | -29 | 150 | OK | 18 | Catalogue |  | Design | YARD |  |  | N/A | PEDWPRTS999304 |  | 9 | V | Valid for Procurement/Construction |  | False | 17043
110-VABL-1274 | 110-VABL-1274 | True | PELSPRTS999002 - U | Topsides Unity | New | 100 | VABL-FL | VALVE BALL FLOATING FB CL 150 RF CS ASME B16.10 LG LEVER |  |  |  | Replica | TS041 | Design | 110-LPGN-2258 | A* | 2 | AC3E |  | 33.9 | -15 | 65 | 1 | A | VAABABBA21AAF:BL02 | BL02-A-1-A | A | Outdoor |  | SOFT | NO |  |  | AC3E/VAABABBA21AAF:BL02+BL2 | BL02-A | BL02-A | OK | BL2 | -29 | 150 | OK | 18 | Catalogue |  | Design | YARD |  |  | N/A | PEDWPRTS999304 |  | 9 | V | Valid for Procurement/Construction |  | False | 17043
110-VABL-1275 | 110-VABL-1275 | True | PELSPRTS999002 - U | Topsides Unity | New | 100 | VABL-FL | VALVE BALL FLOATING FB CL 150 RF CS ASME B16.10 LG LEVER |  |  |  | Replica | TS041 | Design | 110-LPGN-2258 | A* | 2 | AC3E |  | 33.9 | -15 | 65 | 1 | A | VAABABBA21AAF:BL02 | BL02-A-1-A | A | Outdoor |  | SOFT | NO |  |  | AC3E/VAABABBA21AAF:BL02+BL2 | BL02-A | BL02-A | OK | BL2 | -29 | 150 | OK | 18 | Catalogue |  | Design | YARD |  |  | N/A | PEDWPRTS999304 |  | 9 | V | Valid for Procurement/Construction |  | False | 17043
110-VABL-1276 | 110-VABL-1276 | True | PELSPRTS999002 - U | Topsides Unity | New | 100 | VABL-FL | VALVE BALL FLOATING FB CL 150 RF CS ASME B16.10 LG LEVER |  |  |  | Replica | TS041 | Design | 110-LPGN-2258 | A* | 2 | AC3E |  | 33.9 | -15 | 65 | 1 | A | VAABABBA21AAF:BL02 | BL02-A-1-A | A | Outdoor |  | SOFT | NO |  |  | AC3E/VAABABBA21AAF:BL02+BL2 | BL02-A | BL02-A | OK | BL2 | -29 | 150 | OK | 18 | Catalogue |  | Design | YARD |  |  | N/A | PEDWPRTS999304 |  | 9 | V | Valid for Procurement/Construction |  | False | 17043
110-VABL-1277 | 110-VABL-1277 | True | PELSPRTS999002 - U | Topsides Unity | New | 100 | VABL-FL | VALVE BALL FLOATING FB CL 150 RF CS ASME B16.10 LG LEVER |  |  |  | Replica | TS152 | Diagrams | 110-LPGN-2251 | A* | 2 | AC3E |  | 33.9 | -15 | 65 | 1 | A | VAABABBA21AAF:BL02 | BL02-A-1-A | A | Outdoor |  | SOFT | NO |  |  | AC3E/VAABABBA21AAF:BL02+BL2 | BL02-A | BL02-A | OK | BL2 | -29 | 150 | OK | 18 | Catalogue |  | Design | YARD |  |  | N/A | PEDWPRTS999304 |  | 9 | V | Valid for Procurement/Construction |  | False | 17043
110-VABL-1278 | 110-VABL-1278 | True | PELSPRTS999002 - U | Topsides Unity | New | 100 | VABL-FL | VALVE BALL FLOATING FB CL 150 RF CS ASME B16.10 LG LEVER |  |  |  | Replica | TS152 | Diagrams | 110-LPGN-2251 | A* | 2 | AC3E |  | 33.9 | -15 | 65 | 1 | A | VAABABBA21AAF:BL02 | BL02-A-1-A | A | Outdoor |  | SOFT | NO |  |  | AC3E/VAABABBA21AAF:BL02+BL2 | BL02-A | BL02-A | OK | BL2 | -29 | 150 | OK | 18 | Catalogue |  | Design | YARD |  |  | N/A | PEDWPRTS999304 |  | 9 | V | Valid for Procurement/Construction |  | False | 17043
110-VABL-1279 | 110-VABL-1279 | True | PELSPRTS999002 - U | Topsides Unity | New | 100 | VABL-FL | VALVE BALL FLOATING FB CL 150 RF CS ASME B16.10 LG LEVER |  |  |  | Replica | TS001 | Design | 110-LPGN-2212 | A* | 3 | AC3E |  | 33.9 | -15 | 65 | 3 | A | VAABABBA21AAL:BL02 | BL02-A-3-A-L | A | Outdoor | FB | SOFT | ILO | 110-SPVI-1001 |  | AC3E/VAABABBA21AAL:BL02+BL2 | BL02-A | BL02-A | OK | BL2 | -29 | 150 | OK | 32 | Catalogue |  | Design | SBM |  |  | N/A | PEDWPRTS662002 |  | 14 | V | Valid for Procurement/Construction |  | False | 17043
110-VABL-1280 | 110-VABL-1280 | True | PELSPRTS999002 - U | Topsides Unity | New | 100 | VABL-FL | VALVE BALL FLOATING FB CL 150 RF CS ASME B16.10 LG LEVER |  |  |  | Replica | TS001 | Design | 110-LPGN-2212 | A* | 3 | AC3E |  | 33.9 | -15 | 65 | 0.75 | A | VAABABBA21AAE:BL02 | BL02-A-0.75-A | A | Outdoor |  | SOFT | NC |  |  | AC3E/VAABABBA21AAE:BL02+BL2 | BL02-A | BL02-A | OK | BL2 | -29 | 150 | OK | 12 | Catalogue |  | Design | YARD |  |  | N/A | PEDWPRTS662002 |  | 13 | V | Valid for Procurement/Construction |  | False | 17043
110-VABL-1281 | 110-VABL-1281 | True | PELSPRTS999002 - U | Topsides Unity | New | 100 | VABL-FL | VALVE BALL FLOATING FB CL 150 RF CS ASME B16.10 LG LEVER |  |  |  | Replica | TS001 | Design | 110-LPGN-2212 | A* | 3 | AC3E |  | 33.9 | -15 | 65 | 3 | A | VAABABBA21AAL:BL02 | BL02-A-3-A-L | A | Outdoor | FB | SOFT | ILC | 110-SPVI-1002 |  | AC3E/VAABABBA21AAL:BL02+BL2 | BL02-A | BL02-A | OK | BL2 | -29 | 150 | OK | 32 | Catalogue |  | Design | SBM |  |  | N/A | PEDWPRTS662002 |  | 14 | V | Valid for Procurement/Construction |  | False | 17043
110-VABL-1282 | 110-VABL-1282 | True | PELSPRTS999002 - U | Topsides Unity | New | 100 | VABL-FL | VALVE BALL FLOATING FB CL 150 RF CS ASME B16.10 LG LEVER |  |  |  | Replica | TS001 | Design | 110-LPGN-2212 | A* | 3 | AC3E |  | 33.9 | -15 | 65 | 0.75 | A | VAABABBA21AAE:BL02 | BL02-A-0.75-A | A | Outdoor |  | SOFT | NC |  |  | AC3E/VAABABBA21AAE:BL02+BL2 | BL02-A | BL02-A | OK | BL2 | -29 | 150 | OK | 12 | Catalogue |  | Design | YARD |  |  | N/A | PEDWPRTS662002 |  | 13 | V | Valid for Procurement/Construction |  | False | 17043
110-VABL-1283 | 110-VABL-1283 | True | PELSPRTS999002 - U | Topsides Unity | New | 100 | VABL-FL | VALVE BALL FLOATING FB CL 150 RF LTCS ASME B16.10 LG LEVER |  |  |  | Replica | TS091 | Design | 110-LPGN-2404 | A* | 2 | AC3E |  | 33.9 | -15 | 160 | 2 | A | VBABABBD21AAJ:BL108N | BL108N-A-2-B | B | Outdoor |  | METAL | LC |  |  | AC3E/VBABABBD21AAJ:BL108N+BL5 | BL108N-A | BL108N-A | OK | BL5 | -46 | 200 | OK | 20 | Vendor |  | Design | SBM |  |  | N/A | PEDWPRTS776006 |  | 9 | V | Valid for Procurement/Construction |  | False | 17043
110-VABL-1284 | 110-VABL-1284 | True | PELSPRTS999002 - U | Topsides Unity | New | 100 | VABL-FL | VALVE BALL FLOATING FB CL 150 RF CS ASME B16.10 LG LEVER |  |  |  | Replica | TS152 | Design | 110-LPGN-2219 | A* | 2 | AC3E |  | 33.9 | -15 | 65 | 2 | A | VAABABBA21AAJ:BL02 | BL02-A-2-A | A | Outdoor |  | SOFT | NO |  |  | AC3E/VAABABBA21AAJ:BL02+BL2 | BL02-A | BL02-A | OK | BL2 | -29 | 150 | OK | 17 | Vendor |  | Design | SBM |  |  | N/A | PEDWPRTS128007 |  | 9 | V | Valid for Procurement/Construction |  | False | 17043
110-VABL-1285 | 110-VABL-1285 | True | PELSPRTS999002 - U | Topsides Unity | New | 100 | VABL-FL | VALVE BALL FLOATING FB CL 150 RF CS ASME B16.10 LG LEVER |  |  |  | Replica | TS152 | Design | 110-LPGN-2240 | A* | 2 | AC3E |  | 33.9 | -15 | 65 | 2 | A | VAABABBA21AAJ:BL02 | BL02-A-2-A | A | Outdoor |  | SOFT | NO |  |  | AC3E/VAABABBA21AAJ:BL02+BL2 | BL02-A | BL02-A | OK | BL2 | -29 | 150 | OK | 17 | Vendor |  | Design | SBM |  |  | N/A | PEDWPRTS128017 |  | 9 | V | Valid for Procurement/Construction |  | False | 17043
110-VABL-1286 | 110-VABL-1286 | True | PELSPRTS999002 - U | Topsides Unity | New | 100 | VABL-FL | VALVE BALL FLOATING FB CL 150 RF CS ASME B16.10 LG LEVER |  |  |  | Replica | TS152 | Design | 110-LPGN-2230 | A* | 2 | AC3E |  | 33.9 | -15 | 65 | 2 | A | VAABABBA21AAJ:BL02 | BL02-A-2-A | A | Outdoor |  | SOFT | NO |  |  | AC3E/VAABABBA21AAJ:BL02+BL2 | BL02-A | BL02-A | OK | BL2 | -29 | 150 | OK | 17 | Vendor |  | Design | SBM |  |  | N/A | PEDWPRTS128019 |  | 9 | V | Valid for Procurement/Construction |  | False | 17043
110-VABL-1287 | 110-VABL-1287 | True | PELSPRTS999002 - U | Topsides Unity | New | 100 | VABL-FL | VALVE BALL FLOATING FB CL 150 RF LTCS ASME B16.10 LG LEVER |  |  |  | Replica | TS002 | Design | 110-LPGN-2402 | A* | 2 | AC3E |  | 33.9 | -15 | 160 | 2 | A | VBABABBD21AAJ:BL108N | BL108N-A-2-B | B | Outdoor |  | METAL | LC |  |  | AC3E/VBABABBD21AAJ:BL108N+BL5 | BL108N-A | BL108N-A | OK | BL5 | -46 | 200 | OK | 20 | Vendor |  | Design | SBM |  |  | N/A | PEDWPRTS776005 |  | 9 | V | Valid for Procurement/Construction |  | False | 17043
110-VABL-2003 | 110-VABL-2003 | True | PELSPRTS999002 - U | Topsides Unity | New | 100 | VABL-FL | VALVE BALL FLOATING FB CL 150 RF LTCS ASME B16.10 LG LEVER |  |  |  | Replica | TS002 | Design | 110-LPGN-2402 | A* | 2 | AC3E |  | 33.9 | -15 | 160 | 2 | A | VBABABBD21AAJ:BL108N | BL108N-A-2-B | B | Outdoor |  | METAL | NO |  |  | AC3E/VBABABBD21AAJ:BL108N+BL5 | BL108N-A | BL108N-A | OK | BL5 | -46 | 200 | OK | 20 | Vendor |  | Design | SBM |  |  | N/A | PEDWPRTS776005 |  | 9 | V | Valid for Procurement/Construction |  | False | 17043
110-VABL-2004 | 110-VABL-2004 | True | PELSPRTS999002 - U | Topsides Unity | New | 100 | VABL-FL | VALVE BALL FLOATING FB CL 150 RF LTCS ASME B16.10 LG LEVER |  |  |  | Replica | TS002 | Design | 110-LPGN-2402 | A* | 2 | AC3E |  | 33.9 | -15 | 160 | 1.5 | A | VBABABBD21AAH:BL108N | BL108N-A-1.5-B | B | Outdoor |  | METAL | NC |  |  | AC3E/VBABABBD21AAH:BL108N+BL5 | BL108N-A | BL108N-A | OK | BL5 | -46 | 200 | OK | 22 | Catalogue |  | Design | SBM |  |  | N/A | PEDWPRTS776005 |  | 9 | V | Valid for Procurement/Construction |  | False | 17043
110-VABL-2005 | 110-VABL-2005 | True | PELSPRTS999002 - U | Topsides Unity | New | 100 | VABL-FL | VALVE BALL FLOATING FB CL 150 RF LTCS ASME B16.10 LG LEVER |  |  |  | Replica | TS091 | Design | 110-LPGN-2404 | A* | 2 | AC3E |  | 33.9 | -15 | 160 | 2 | A | VBABABBD21AAJ:BL108N | BL108N-A-2-B | B | Outdoor |  | METAL | NO |  |  | AC3E/VBABABBD21AAJ:BL108N+BL5 | BL108N-A | BL108N-A | OK | BL5 | -46 | 200 | OK | 20 | Vendor |  | Design | SBM |  |  | N/A | PEDWPRTS776006 |  | 9 | V | Valid for Procurement/Construction |  | False | 17043
110-VABL-2007 | 110-VABL-2007 | True | PELSPRTS999002 - U | Topsides Unity | New | 100 | VABL-FL | VALVE BALL FLOATING FB CL 150 RF CS ASME B16.10 LG LEVER |  |  |  | Replica | TS152 | Design | 110-LPGN-2225 | A* | 2 | AC3E |  | 33.9 | -15 | 65 | 2 | A | VAABABBA21AAJ:BL02 | BL02-A-2-A | A | Outdoor |  | SOFT | NO |  |  | AC3E/VAABABBA21AAJ:BL02+BL2 | BL02-A | BL02-A | OK | BL2 | -29 | 150 | OK | 17 | Vendor |  | Design | SBM |  |  | N/A | PEDWPRTS128013 |  | 9 | V | Valid for Procurement/Construction |  | False | 17043
110-VABL-2008 | 110-VABL-2008 | True | PELSPRTS999002 - U | Topsides Unity | New | 100 | VABL-FL | VALVE BALL FLOATING FB CL 150 RF CS ASME B16.10 LG LEVER |  |  |  | Replica | TS152 | Design | 110-LPGN-2225 | A* | 2 | AC3E |  | 33.9 | -15 | 65 | 1.5 | A | VAABABBA21AAH:BL02 | BL02-A-1.5-A | A | Outdoor |  | SOFT | NC |  |  | AC3E/VAABABBA21AAH:BL02+BL2 | BL02-A | BL02-A | OK | BL2 | -29 | 150 | OK | 22 | Catalogue |  | Design | YARD |  |  | N/A | PEDWPRTS128013 |  | 9 | V | Valid for Procurement/Construction |  | False | 17043
110-VABL-2009 | 110-VABL-2009 | True | PELSPRTS999002 - U | Topsides Unity | New | 100 | VABL-FL | VALVE BALL FLOATING FB CL 150 RF CS ASME B16.10 LG LEVER |  |  |  | Replica | TS152 | Design | 110-LPGN-2225 | A* | 2 | AC3E |  | 33.9 | -15 | 65 | 2 | A | VAABABBA21AAJ:BL02 | BL02-A-2-A | A | Outdoor |  | SOFT | NO |  |  | AC3E/VAABABBA21AAJ:BL02+BL2 | BL02-A | BL02-A | OK | BL2 | -29 | 150 | OK | 17 | Vendor |  | Design | SBM |  |  | N/A | PEDWPRTS128013 |  | 9 | V | Valid for Procurement/Construction |  | False | 17043
110-VABL-2010 | 110-VABL-2010 | True | PELSPRTS999002 - U | Topsides Unity | New | 100 | VABL-FL | VALVE BALL FLOATING FB CL 150 RF SS ASME B16.10 LG LEVER |  |  |  | Replica | TS152 | Design | 128-LPCC-2182 | A* | 2 | AS3A |  | 33.9 | -15 | 65 | 2 | A | VAABABBE21AAJ:BL508N | BL508N-A-2-A | A | Outdoor |  | SOFT | NO |  |  | AS3A/VAABABBE21AAJ:BL508N+BL7 | BL508N-A | BL508N-A | OK | BL7 | -29 | 150 | OK | 28 | Catalogue |  | Design | SBM |  |  | N/A | PEDWPRTS128004 |  | 9 | V | Valid for Procurement/Construction |  | False | 17043
110-VABL-2011 | 110-VABL-2011 | True | PELSPRTS999002 - U | Topsides Unity | New | 100 | VABL-FL | VALVE BALL FLOATING FB CL 150 RF SS ASME B16.10 LG LEVER |  |  |  | Replica | TS152 | Design | 128-LPCJ-2126 | A* | 2 | AS3A |  | 33.9 | -15 | 65 | 2 | A | VAABABBE21AAJ:BL508N | BL508N-A-2-A | A | Outdoor |  | SOFT | NO |  |  | AS3A/VAABABBE21AAJ:BL508N+BL7 | BL508N-A | BL508N-A | OK | BL7 | -29 | 150 | OK | 28 | Catalogue |  | Design | SBM |  |  | N/A | PEDWPRTS128007 |  | 9 | V | Valid for Procurement/Construction |  | False | 17043
110-VABL-2012 | 110-VABL-2012 | True | PELSPRTS999002 - U | Topsides Unity | New | 100 | VABL-FL | VALVE BALL FLOATING FB CL 150 RF CS ASME B16.10 LG LEVER |  |  |  | Replica | TS152 | Design | 110-LPGN-2230 | A* | 2 | AC3E |  | 33.9 | -15 | 65 | 2 | A | VAABABBA21AAJ:BL02 | BL02-A-2-A | A | Outdoor |  | SOFT | NC |  |  | AC3E/VAABABBA21AAJ:BL02+BL2 | BL02-A | BL02-A | OK | BL2 | -29 | 150 | OK | 17 | Vendor |  | Design | SBM |  |  | N/A | PEDWPRTS128019 |  | 9 | V | Valid for Procurement/Construction |  | False | 17043
110-VABL-2013 | 110-VABL-2013 | True | PELSPRTS999002 - U | Topsides Unity | New | 100 | VABL-FL | VALVE BALL FLOATING FB CL 150 RF CS ASME B16.10 LG LEVER |  |  |  | Replica | TS151 | Design | 110-LPGN-2002 | A* | 3 | AC3E |  | 33.9 | -15 | 65 | 1.5 | A | VAABABBA21AAH:BL02 | BL02-A-1.5-A | A | Outdoor |  | SOFT | NC |  |  | AC3E/VAABABBA21AAH:BL02+BL2 | BL02-A | BL02-A | OK | BL2 | -29 | 150 | OK | 22 | Catalogue |  | Design | YARD |  |  | N/A | PEDWPRTS110002 |  | 9 | V | Valid for Procurement/Construction |  | False | 17043
110-VABL-2014 | 110-VABL-2014 | True | PELSPRTS999002 - U | Topsides Unity | New | 100 | VABL-FL | VALVE BALL FLOATING FB CL 150 RF CS ASME B16.10 LG LEVER |  |  |  | Replica | TS011 | Diagrams | 110-LPGN-2247 | A* | 2 | AC3E |  | 33.9 | -15 | 65 | 1 | A | VAABABBA21AAF:BL02 | BL02-A-1-A | A | Outdoor |  | SOFT | NO |  |  | AC3E/VAABABBA21AAF:BL02+BL2 | BL02-A | BL02-A | OK | BL2 | -29 | 150 | OK | 18 | Catalogue |  | Design | YARD |  |  | N/A | PEDWPRTS999302 |  | 9 | V | Valid for Procurement/Construction |  | False | 17043
110-VABL-3000 | 110-VABL-3000 | True | PELSPRTS999002 - P | Topsides Prosperity | New | 100 | VABL-FL | VALVE BALL FLOATING FB CL 600 RF DSS ASME B16.10 LG LEVER |  |  |  | Bespoke | TS152 | Diagrams | 110-LPGN-2291 | A* | 2 | DD3A |  | 98.6 | -15 | 125 | 0.75 | D | VAABDBBF21AAE:BL22N | BL22N-D-0.75-B | B | Outdoor |  | SOFT | NC |  |  | DD3A/VAABDBBF21AAE:BL22N+BL2 | BL22N-D | BL22N-D | OK | BL2 | -46 | 150 | OK | 16 | Catalogue |  | Design | SBM |  |  | N/A | PEDWPRTS124016 |  | 9 | V | Valid for Procurement/Construction |  | False | 17043
110-VABL-3001 | 110-VABL-3001 | True | PELSPRTS999002 - P | Topsides Prosperity | New | 100 | VABL-FL | VALVE BALL FLOATING FB CL 600 RF DSS ASME B16.10 LG LEVER |  |  |  | Bespoke | TS152 | Diagrams | 110-LPGN-2291 | A* | 2 | DD3A |  | 98.6 | -15 | 125 | 0.75 | D | VAABDBBF21AAE:BL22N | BL22N-D-0.75-B | B | Outdoor |  | SOFT | NC |  |  | DD3A/VAABDBBF21AAE:BL22N+BL2 | BL22N-D | BL22N-D | OK | BL2 | -46 | 150 | OK | 16 | Catalogue |  | Design | SBM |  |  | N/A | PEDWPRTS124016 |  | 9 | V | Valid for Procurement/Construction |  | False | 17043
110-VABL-3002 | 110-VABL-3002 | True | PELSPRTS999002 - P | Topsides Prosperity | New | 100 | VABL-FL | VALVE BALL FLOATING FB CL 600 RF DSS ASME B16.10 LG LEVER |  |  |  | Bespoke | TS152 | Diagrams | 110-LPGN-2291 | A* | 2 | DD3A |  | 98.6 | -15 | 125 | 2 | D | VAABDBBF21AAJ:BL22N | BL22N-D-2-B | B | Outdoor |  | SOFT | LC |  |  | DD3A/VAABDBBF21AAJ:BL22N+BL2 | BL22N-D | BL22N-D | OK | BL2 | -46 | 150 | OK | 42 | Vendor |  | Design | SBM |  |  | N/A | PEDWPRTS124016 |  | 9 | V | Valid for Procurement/Construction |  | False | 17043
110-VABL-3003 | 110-VABL-3003 | True | PELSPRTS999002 - P | Topsides Prosperity | New | 100 | VABL-FL | VALVE BALL FLOATING FB CL 600 RF DSS ASME B16.10 LG LEVER |  |  |  | Bespoke | TS152 | Diagrams | 110-LPGN-2291 | A* | 2 | DD3A |  | 98.6 | -15 | 125 | 0.75 | D | VAABDBBF21AAE:BL22N | BL22N-D-0.75-B | B | Outdoor |  | SOFT | NC |  |  | DD3A/VAABDBBF21AAE:BL22N+BL2 | BL22N-D | BL22N-D | OK | BL2 | -46 | 150 | OK | 16 | Catalogue |  | Design | SBM |  |  | N/A | PEDWPRTS124016 |  | 9 | V | Valid for Procurement/Construction |  | False | 17043
110-VABL-3004 | 110-VABL-3004 | True | PELSPRTS999002 - P | Topsides Prosperity | New | 100 | VABL-FL | VALVE BALL FLOATING FB CL 600 RF DSS ASME B16.10 LG LEVER |  |  |  | Bespoke | TS152 | Diagrams | 110-LPGN-2291 | A* | 2 | DD3A |  | 98.6 | -15 | 125 | 2 | D | VAABDBBF21AAJ:BL22N | BL22N-D-2-B | B | Outdoor |  | SOFT | LC |  |  | DD3A/VAABDBBF21AAJ:BL22N+BL2 | BL22N-D | BL22N-D | OK | BL2 | -46 | 150 | OK | 42 | Vendor |  | Design | SBM |  |  | N/A | PEDWPRTS124016 |  | 9 | V | Valid for Procurement/Construction |  | False | 17043
110-VABL-3005 | 110-VABL-3005 | True | PELSPRTS999002 - P | Topsides Prosperity | New | 100 | VABL-FL | VALVE BALL FLOATING FB CL 600 RF DSS ASME B16.10 LG LEVER |  |  |  | Bespoke | TS152 | Diagrams | 110-LPGN-2999 | A* | 2 | DD3A |  | 33.9 | -15 | 65 | 2 | D | VAABDBBF21AAJ:BL22N | BL22N-D-2-A | A | Outdoor |  | SOFT | NO |  |  | DD3A/VAABDBBF21AAJ:BL22N+BL2 | BL22N-D | BL22N-D | OK | BL2 | -46 | 150 | OK | 42 | Vendor |  | Design | SBM |  |  | N/A | PEDWPRTS124017 |  | 9 | V | Valid for Procurement/Construction |  | False | 17043
110-VABL-3006 | 110-VABL-3006 | True | PELSPRTS999002 - P | Topsides Prosperity | New | 100 | VABL-FL | VALVE BALL FLOATING FB CL 600 RF DSS ASME B16.10 LG LEVER |  |  |  | Bespoke | TS152 | Diagrams | 110-LPGN-2999 | A* | 2 | DD3A |  | 33.9 | -15 | 65 | 2 | D | VAABDBBF21AAJ:BL22N | BL22N-D-2-A | A | Outdoor |  | SOFT | NO |  |  | DD3A/VAABDBBF21AAJ:BL22N+BL2 | BL22N-D | BL22N-D | OK | BL2 | -46 | 150 | OK | 42 | Vendor |  | Design | SBM |  |  | N/A | PEDWPRTS124017 |  | 9 | V | Valid for Procurement/Construction |  | False | 17043
110-VABL-3007 | 110-VABL-3007 | True | PELSPRTS999002 - P | Topsides Prosperity | New | 100 | VABL-FL | VALVE BALL FLOATING FB CL 600 RF DSS ASME B16.10 LG LEVER |  |  |  | Bespoke | TS152 | Diagrams | 110-LPGN-2999 | A* | 2 | DD3A |  | 33.9 | -15 | 65 | 0.75 | D | VAABDBBF21AAE:BL22N | BL22N-D-0.75-A | A | Outdoor |  | SOFT | NC |  |  | DD3A/VAABDBBF21AAE:BL22N+BL2 | BL22N-D | BL22N-D | OK | BL2 | -46 | 150 | OK | 16 | Catalogue |  | Design | SBM |  |  | N/A | PEDWPRTS124017 |  | 9 | V | Valid for Procurement/Construction |  | False | 17043
110-VABL-3008 | 110-VABL-3008 | True | PELSPRTS999002 - P | Topsides Prosperity | New | 100 | VABL-FL | VALVE BALL FLOATING FB CL 150 RF CS ASME B16.10 LG LEVER |  | TS-0465 |  | Bespoke | TS152 | Diagrams | 110-LPGN-2251 | A* | 2 | AC3E |  | 33.9 | -15 | 65 | 1 | A | VAABABBA21AAF:BL02 | BL02-A-1-A | A | Outdoor |  | SOFT | NO |  |  | AC3E/VAABABBA21AAF:BL02+BL2 | BL02-A | BL02-A | OK | BL2 | -29 | 150 | OK | 18 | Catalogue |  | Design | YARD |  |  | N/A | PEDWPRTS999304 |  |  | V | Valid for Procurement/Construction | Working | False | 17043
110-VABL-3009 | 110-VABL-3009 | True | PELSPRTS999002 - P | Topsides Prosperity | New | 100 | VABL-FL | VALVE BALL FLOATING FB CL 150 RF CS ASME B16.10 LG LEVER |  | TS-0575 |  | Bespoke | TS152 | Diagrams | 110-LPGN-2251 | A* | 2 | AC3E |  | 33.9 | -15 | 65 | 1 | A | VAABABBA21AAF:BL02 | BL02-A-1-A | A | Outdoor |  | SOFT | NO |  |  | AC3E/VAABABBA21AAF:BL02+BL2 | BL02-A | BL02-A | OK | BL2 | -29 | 150 | OK | 18 | Catalogue |  | Design | YARD |  |  | N/A | PEDWPRTS999304 |  |  | V | Valid for Procurement/Construction | Working | False | 17043
110-VABL-3010 | 110-VABL-3010 | True | PELSPRTS999002 - P | Topsides Prosperity | New | 100 | VABL-FL | VALVE BALL FLOATING FB CL 150 RF CS ASME B16.10 LG LEVER |  |  |  | Bespoke. MOC-TS-0304 | TS051 | Diagrams | 110-LPGN-2242 | A* | 2 | AC3E |  | 33.9 | -15 | 65 | 1 | A | VAABABBA21AAF:BL02 | BL02-A-1-A | A | Outdoor |  | SOFT | NO |  |  | AC3E/VAABABBA21AAF:BL02+BL2 | BL02-A | BL02-A | OK | BL2 | -29 | 150 | OK | 18 | Catalogue |  | Design | YARD |  |  | N/A | PEDWPRTS999303 |  |  | V | Valid for Procurement/Construction | Working | False | 17043
110-VABL-5001 | 110-VABL-5001 | True | PELSPIVE999001 - U | Vessel Unity | New | 100 | VABL-FL | VALVE BALL FLOATING FB CL 150 RF CS ASME B16.10 LG LEVER |  |  |  | Replica. Non NACE VDS | VE200 | Design | 110-LPGN-0023 | A* | 2 | AC3E |  | 45 | 0 | 65 | 2 | A | VAABABBA21AAJ:BL02 | BL02-A-2-A | A | Outdoor |  | SOFT | NC |  |  | AC3E/VAABABBA21AAJ:BL02+BL2 | BL02-A | BL02-A | OK | BL2 | -29 | 150 | OK | 17 | Vendor |  | Design | SBM |  |  | N/A | PEDWMAVE664011 |  | 9 | V | Valid for Procurement/Construction |  | False | 17043
110-VABL-5002 | 110-VABL-5002 | True | PELSPIVE999001 - U | Vessel Unity | New | 100 | VABL-FL | VALVE BALL FLOATING FB CL 150 RF CS ASME B16.10 LG LEVER |  |  |  | Replica. Non NACE VDS | VE200 | Design | 110-LPGN-0023 | A* | 2 | AC3E |  | 45 | 0 | 65 | 0.5 | A | VAABABBA21AAD:BL02 | BL02-A-0.5-A | A | Outdoor |  | SOFT | NC |  |  | AC3E/VAABABBA21AAD:BL02+BL2 | BL02-A | BL02-A | OK | BL2 | -29 | 150 | OK | 10 | Catalogue |  | Design | YARD |  |  | N/A | PEDWMAVE664011 |  | 9 | V | Valid for Procurement/Construction |  | False | 17043
110-VABL-5003 | 110-VABL-5003 | True | PELSPIVE999001 - U | Vessel Unity | New | 100 | VABL-FL | VALVE BALL FLOATING FB CL 150 RF CS ASME B16.10 LG LEVER |  |  |  | Replica. Non NACE VDS | TS170 | Design | 110-LPGN-0021 | A* | 2 | AC3E |  | 45 | 0 | 65 | 2 | A | VAABABBA21AAJ:BL02 | BL02-A-2-A | A | Outdoor |  | SOFT | NC |  |  | AC3E/VAABABBA21AAJ:BL02+BL2 | BL02-A | BL02-A | OK | BL2 | -29 | 150 | OK | 17 | Vendor |  | Design | SBM |  |  | N/A | PEDWMAVE664011 |  | 9 | V | Valid for Procurement/Construction |  | False | 17043
110-VABL-5004 | 110-VABL-5004 | True | PELSPIVE999001 - U | Vessel Unity | New | 100 | VABL-FL | VALVE BALL FLOATING FB CL 150 RF CS ASME B16.10 LG LEVER |  |  |  | Replica. Non NACE VDS | TS170 | Design | 110-LPGN-0021 | A* | 2 | AC3E |  | 45 | 0 | 65 | 0.5 | A | VAABABBA21AAD:BL02 | BL02-A-0.5-A | A | Outdoor |  | SOFT | NC |  |  | AC3E/VAABABBA21AAD:BL02+BL2 | BL02-A | BL02-A | OK | BL2 | -29 | 150 | OK | 10 | Catalogue |  | Design | YARD |  |  | N/A | PEDWMAVE664011 |  | 9 | V | Valid for Procurement/Construction |  | False | 17043
110-VABL-5005 | 110-VABL-5005 | True | PELSPIVE999001 - U | Vessel Unity | New | 100 | VABL-FL | VALVE BALL FLOATING FB CL 150 RF CS ASME B16.10 LG LEVER |  |  |  | Replica. Non NACE VDS | TS170 | Design | 110-LPGN-0024 | A | 2 | AC3E |  | 45 | 0 | 65 | 2 | A | VAABABBA21AAJ:BL02 | BL02-A-2-A | A | Outdoor |  | SOFT | NC |  |  | AC3E/VAABABBA21AAJ:BL02+BL2 | BL02-A | BL02-A | OK | BL2 | -29 | 150 | OK | 17 | Vendor |  | Design | SBM |  |  | N/A | PEDWMAVE664011 |  | 9 | V | Valid for Procurement/Construction |  | False | 17043
110-VABL-5006 | 110-VABL-5006 | True | PELSPIVE999001 - U | Vessel Unity | New | 100 | VABL-FL | VALVE BALL FLOATING FB CL 150 FF COPPER ASME B16.10 LG LEVER |  |  |  | Replica | VE200 | Design | 110-LPGN-0017 | A | 2 | AE7N |  | 45 | 0 | 65 | 2 | A | VAABAAAV21AAJ:BL33 | BL33-A-2-A | A | Outdoor |  | SOFT | NO |  |  | AE7N/VAABAAAV21AAJ:BL33+BL5 | BL33-A | BL33-A | OK | BL5 | -29 | 150 | OK | 13 | Vendor |  | Design | SBM |  |  | N/A | PEDWMAVE118041_S02 |  | 9 | V | Valid for Procurement/Construction |  | False | 17043
110-VABL-5009 | 110-VABL-5009 | True | PELSPIVE999001 - U | Vessel Unity | New | 100 | VABL-FL | VALVE BALL FLOATING FB CL 150 FF COPPER ASME B16.10 LG LEVER |  |  |  | Replica | VE200 | Diagrams | 110-LPGN-0052 | A* | 2 | AE7N |  | 45 | 0 | 65 | 2 | A | VAABAAAV21AAJ:BL33 | BL33-A-2-A | A | Outdoor | FB | SOFT | NO |  |  | AE7N/VAABAAAV21AAJ:BL33+BL5 | BL33-A | BL33-A | OK | BL5 | -29 | 150 | OK | 13 | Vendor |  | Design | SBM |  |  | N/A | PEDWMAVE118041_S02 |  | 9 | V | Valid for Procurement/Construction |  | False | 17043
110-VACH-1003 | 110-VACH-1003 | True | PELSPRTS999002 - U | Topsides Unity | New | 100 | VACH-FL | VALVE CHECK DUAL PLATE RF CL 600 DSS API 594 |  |  | 7 | Replica | TS001 | Design | 110-LPGN-2104 | A* | 2 | DD3A |  | 98.9 | -46 | 125 | 2 | D | VFA0DBBF120AJ:CH22N | CH22N-D-2-B | B | Outdoor |  |  | NO |  |  | DD3A/VFA0DBBF120AJ:CH22N+CH2 | CH22N-D | CH22N-D | OK | CH2 | -46 | 204 | OK | 16 | Vendor |  | Design | SBM |  |  | N/A | PEDWPRTS662002 |  | 9 | V | Valid for Procurement/Construction |  | False | 17043
110-VACH-1004 | 110-VACH-1004 | True | PELSPRTS999002 - U | Topsides Unity | New | 100 | VACH-FL | VALVE CHECK DUAL PLATE RF CL 150 DSS API 594 |  |  |  | Replica | TS002 | Design | 110-LPGN-2106 | A* | 2 | AD3A |  | 90 | -15 | 125 | 2 | A | VFA0ABBF120AJ:CH22N | CH22N-A-2-B | B | Outdoor |  |  | NO |  |  | AD3A/VFA0ABBF120AJ:CH22N+CH2 | CH22N-A | CH22N-A | OK | CH2 | -46 | 204 | OK | 5 | Vendor |  | Design | SBM |  |  | N/A | PEDWPRTS662006 |  | 9 | V | Valid for Procurement/Construction |  | False | 17043
110-VACH-1006 | 110-VACH-1006 | True | PELSPRTS999002 - U | Topsides Unity | New | 100 | VACH-FL | VALVE CHECK DUAL PLATE RF CL 600 DSS API 594 |  |  |  | Replica | TS001 | Design | 110-LPGN-2109 | A* | 2 | DD3A |  | 98.6 | -46 | 125 | 2 | D | VFA0DBBF120AJ:CH22N | CH22N-D-2-B | B | Outdoor |  |  | NO |  |  | DD3A/VFA0DBBF120AJ:CH22N+CH2 | CH22N-D | CH22N-D | OK | CH2 | -46 | 204 | OK | 16 | Vendor |  | Design | SBM |  |  | N/A | PEDWPRTS662001 |  | 9 | V | Valid for Procurement/Construction |  | False | 17043
110-VACH-1009 | 110-VACH-1009 | True | PELSPRTS999002 - U | Topsides Unity | New | 100 | VACH-FL | VALVE CHECK DUAL PLATE RF CL 150 CS API 594 |  |  |  | Replica | TS002 | Design | 110-LPGN-2108 | A* | 2 | AC32 |  | 84.1 | -15 | 125 | 2 | A | VFA0ABBA120AJ:CH02N | CH02N-A-2-B | B | Outdoor |  |  | NO |  |  | AC32/VFA0ABBA120AJ:CH02N+CH2 | CH02N-A | CH02N-A | OK | CH2 | -29 | 204 | OK | 12 | Vendor |  | Design | SBM |  |  | N/A | PEDWPRTS662007 |  | 9 | V | Valid for Procurement/Construction |  | False | 17043
110-VACH-1017 | 110-VACH-1017 | True | PELSPRTS999002 - U | Topsides Unity | New | 100 | VACH-FL | VALVE CHECK DUAL PLATE RF CL 150 CS API 594 |  |  |  | Replica | TS091 | Design | 110-LPGN-2404 | A* | 2 | AC3E |  | 33.9 | -15 | 160 | 2 | A | VFA0ABBA120AJ:CH02 | CH02-A-2-B | B | Outdoor |  |  | NO |  |  | AC3E/VFA0ABBA120AJ:CH02+CH2 | CH02-A | CH02-A | OK | CH2 | -29 | 204 | OK | 12 | Vendor |  | Design | SBM |  |  | N/A | PEDWPRTS776006 |  | 9 | V | Valid for Procurement/Construction |  | False | 17043
110-VACH-1031 | 110-VACH-1031 | True | PELSPRTS999002 - U | Topsides Unity | New | 100 | VACH-FL | VALVE CHECK DUAL PLATE RF CL 150 CS API 594 |  |  |  | Replica | TS002 | Design | 110-LPGN-2402 | A* | 2 | AC3E |  | 33.9 | -15 | 160 | 2 | A | VFA0ABBA120AJ:CH02 | CH02-A-2-B | B | Outdoor |  |  | NO |  |  | AC3E/VFA0ABBA120AJ:CH02+CH2 | CH02-A | CH02-A | OK | CH2 | -29 | 204 | OK | 12 | Vendor |  | Design | SBM |  |  | N/A | PEDWPRTS776005 |  | 9 | V | Valid for Procurement/Construction |  | False | 17043
110-VACH-1032 | 110-VACH-1032 | True | PELSPRTS999002 - U | Topsides Unity | New | 100 | VACH-FL | VALVE CHECK DUAL PLATE RF CL 150 CS API 594 |  |  |  | Replica | TS091 | Design | 110-LPGN-2401 | A* | 2 | AC3E |  | 33.9 | -15 | 160 | 2 | A | VFA0ABBA120AJ:CH02 | CH02-A-2-B | B | Outdoor |  |  | NO |  |  | AC3E/VFA0ABBA120AJ:CH02+CH2 | CH02-A | CH02-A | OK | CH2 | -29 | 204 | OK | 12 | Vendor |  | Design | SBM |  |  | N/A | PEDWPRTS776005 |  | 9 | V | Valid for Procurement/Construction |  | False | 17043
110-VACH-1038 | 110-VACH-1038 | True | PELSPRTS999002 - U | Topsides Unity | New | 100 | VACH-FL | VALVE CHECK DUAL PLATE RF CL 150 CS API 594 |  |  |  | Replica | TS152 | Design | 110-LPGN-2227 | A* | 2 | AC3E |  | 33.9 | -15 | 65 | 2 | A | VFA0ABBA120AJ:CH02 | CH02-A-2-A | A | Outdoor |  |  | NO |  |  | AC3E/VFA0ABBA120AJ:CH02+CH2 | CH02-A | CH02-A | OK | CH2 | -29 | 204 | OK | 12 | Vendor |  | Design | SBM |  |  | N/A | PEDWPRTS128001 |  | 9 | V | Valid for Procurement/Construction |  | False | 17043
110-VACH-1039 | 110-VACH-1039 | True | PELSPRTS999002 - U | Topsides Unity | New | 100 | VACH-FL | VALVE CHECK DUAL PLATE RF CL 150 CS API 594 |  |  |  | Replica | TS152 | Design | 110-LPGN-2220 | A* | 2 | AC3E |  | 33.9 | -15 | 65 | 2 | A | VFA0ABBA120AJ:CH02 | CH02-A-2-A | A | Outdoor |  |  | NO |  |  | AC3E/VFA0ABBA120AJ:CH02+CH2 | CH02-A | CH02-A | OK | CH2 | -29 | 204 | OK | 12 | Vendor |  | Design | SBM |  |  | N/A | PEDWPRTS128004 |  | 9 | V | Valid for Procurement/Construction |  | False | 17043
110-VACH-1040 | 110-VACH-1040 | True | PELSPRTS999002 - U | Topsides Unity | New | 100 | VACH-FL | VALVE CHECK PISTON RF CL 150 CS ISO 15761 |  |  |  | Replica | TS091 | Diagrams | 110-LPGN-2587 | A* | 1 | AC3E |  | 33.9 | -15 | 65 | 1 | A | VFC0ABBA400AF:CH01 | CH01-A-1-A | A | Outdoor |  |  | NO |  |  | AC3E/VFC0ABBA400AF:CH01+CH1 | CH01-A | CH01-A | OK | CH1 | -29 | 204 | OK | 5.2 | Catalogue |  | Design | YARD |  |  | N/A | PEDWPRTS999303 |  | 9 | V | Valid for Procurement/Construction |  | False | 17043
110-VACH-1041 | 110-VACH-1041 | True | PELSPRTS999002 - U | Topsides Unity | New | 100 | VACH-FL | VALVE CHECK PISTON RF CL 150 CS ISO 15761 |  |  |  | Replica | TS153 | Design | 110-LPGN-2257 | A* | 1 | AC3E |  | 33.9 | -15 | 65 | 1 | A | VFC0ABBA400AF:CH01 | CH01-A-1-A | A | Outdoor |  |  | NO |  |  | AC3E/VFC0ABBA400AF:CH01+CH1 | CH01-A | CH01-A | OK | CH1 | -29 | 204 | OK | 5.2 | Catalogue |  | Design | YARD |  |  | N/A | PEDWPRTS999303 |  | 9 | V | Valid for Procurement/Construction |  | False | 17043
110-VACH-1042 | 110-VACH-1042 | True | PELSPRTS999002 - U | Topsides Unity | New | 100 | VACH-FL | VALVE CHECK DUAL PLATE RF CL 150 CS API 594 |  |  |  | Replica | TS152 | Design | 110-LPGN-2240 | A* | 2 | AC3E |  | 33.9 | -15 | 65 | 2 | A | VFA0ABBA120AJ:CH02 | CH02-A-2-A | A | Outdoor |  |  | NO |  |  | AC3E/VFA0ABBA120AJ:CH02+CH2 | CH02-A | CH02-A | OK | CH2 | -29 | 204 | OK | 12 | Vendor |  | Design | SBM |  |  | N/A | PEDWPRTS128017 |  | 9 | V | Valid for Procurement/Construction |  | False | 17043
110-VACH-1043 | 110-VACH-1043 | True | PELSPRTS999002 - U | Topsides Unity | New | 100 | VACH-FL | VALVE CHECK PISTON RF CL 150 CS ISO 15761 |  |  |  | Replica | TS151 | Diagrams | 110-LPGN-2249 | A* | 1 | AC3E |  | 33.9 | -15 | 65 | 1 | A | VFC0ABBA400AF:CH01 | CH01-A-1-A | A | Outdoor |  |  | NO |  |  | AC3E/VFC0ABBA400AF:CH01+CH1 | CH01-A | CH01-A | OK | CH1 | -29 | 204 | OK | 5.2 | Catalogue |  | Design | YARD |  |  | N/A | PEDWPRTS999303 |  | 9 | V | Valid for Procurement/Construction |  | False | 17043
110-VACH-1044 | 110-VACH-1044 | True | PELSPRTS999002 - U | Topsides Unity | New | 100 | VACH-FL | VALVE CHECK PISTON RF CL 150 CS ISO 15761 |  |  |  | Replica | TS051 | Design | 110-LPGN-2242 | A* | 2 | AC3E |  | 33.9 | -15 | 65 | 1 | A | VFC0ABBA400AF:CH01 | CH01-A-1-A | A | Outdoor |  |  | NO |  |  | AC3E/VFC0ABBA400AF:CH01+CH1 | CH01-A | CH01-A | OK | CH1 | -29 | 204 | OK | 5.2 | Catalogue |  | Design | YARD |  |  | N/A | PEDWPRTS999303 |  | 9 | V | Valid for Procurement/Construction |  | False | 17043
110-VACH-1045 | 110-VACH-1045 | True | PELSPRTS999002 - U | Topsides Unity | New | 100 | VACH-FL | VALVE CHECK PISTON RF CL 150 CS ISO 15761 |  |  |  | Replica | TS051 | Design | 110-LPGN-2242 | A* | 2 | AC3E |  | 33.9 | -15 | 65 | 1 | A | VFC0ABBA400AF:CH01 | CH01-A-1-A | A | Outdoor |  |  | NO |  |  | AC3E/VFC0ABBA400AF:CH01+CH1 | CH01-A | CH01-A | OK | CH1 | -29 | 204 | OK | 5.2 | Catalogue |  | Design | YARD |  |  | N/A | PEDWPRTS999303 |  | 9 | V | Valid for Procurement/Construction |  | False | 17043
110-VACH-1047 | 110-VACH-1047 | True | PELSPRTS999002 - U | Topsides Unity | New | 100 | VACH-FL | VALVE CHECK PISTON RF CL 150 CS ISO 15761 |  |  |  | Replica | TS011 | Diagrams | 110-LPGN-2247 | A* | 2 | AC3E |  | 33.9 | -15 | 65 | 1 | A | VFC0ABBA400AF:CH01 | CH01-A-1-A | A | Outdoor |  |  | NO |  |  | AC3E/VFC0ABBA400AF:CH01+CH1 | CH01-A | CH01-A | OK | CH1 | -29 | 204 | OK | 5.2 | Catalogue |  | Design | YARD |  |  | N/A | PEDWPRTS999302 |  | 9 | V | Valid for Procurement/Construction |  | False | 17043
110-VACH-1048 | 110-VACH-1048 | True | PELSPRTS999002 - U | Topsides Unity | New | 100 | VACH-FL | VALVE CHECK PISTON RF CL 150 CS ISO 15761 |  |  |  | Replica | TS011 | Diagrams | 110-LPGN-2247 | A* | 2 | AC3E |  | 33.9 | -15 | 65 | 1 | A | VFC0ABBA400AF:CH01 | CH01-A-1-A | A | Outdoor |  |  | NO |  |  | AC3E/VFC0ABBA400AF:CH01+CH1 | CH01-A | CH01-A | OK | CH1 | -29 | 204 | OK | 5.2 | Catalogue |  | Design | YARD |  |  | N/A | PEDWPRTS999302 |  | 9 | V | Valid for Procurement/Construction |  | False | 17043
110-VACH-1049 | 110-VACH-1049 | True | PELSPRTS999002 - U | Topsides Unity | New | 100 | VACH-FL | VALVE CHECK PISTON RF CL 150 CS ISO 15761 |  |  |  | Replica | TS011 | Diagrams | 110-LPGN-2247 | A* | 2 | AC3E |  | 33.9 | -15 | 65 | 1 | A | VFC0ABBA400AF:CH01 | CH01-A-1-A | A | Outdoor |  |  | NO |  |  | AC3E/VFC0ABBA400AF:CH01+CH1 | CH01-A | CH01-A | OK | CH1 | -29 | 204 | OK | 5.2 | Catalogue |  | Design | YARD |  |  | N/A | PEDWPRTS999302 |  | 9 | V | Valid for Procurement/Construction |  | False | 17043
110-VACH-1054 | 110-VACH-1054 | True | PELSPRTS999002 - U | Topsides Unity | New | 100 | VACH-FL | VALVE CHECK PISTON RF CL 150 CS ISO 15761 |  |  |  | Replica | TS032 | Diagrams | 110-LPGN-2250 | A* | 2 | AC3E |  | 33.9 | -15 | 65 | 1 | A | VFC0ABBA400AF:CH01 | CH01-A-1-A | A | Outdoor |  |  | NO |  |  | AC3E/VFC0ABBA400AF:CH01+CH1 | CH01-A | CH01-A | OK | CH1 | -29 | 204 | OK | 5.2 | Catalogue |  | Design | YARD |  |  | N/A | PEDWPRTS999302 |  | 9 | V | Valid for Procurement/Construction |  | False | 17043
110-VACH-1055 | 110-VACH-1055 | True | PELSPRTS999002 - U | Topsides Unity | New | 100 | VACH-FL | VALVE CHECK PISTON RF CL 150 CS ISO 15761 |  |  |  | Replica | TS032 | Diagrams | 110-LPGN-2250 | A* | 2 | AC3E |  | 33.9 | -15 | 65 | 1 | A | VFC0ABBA400AF:CH01 | CH01-A-1-A | A | Outdoor |  |  | NO |  |  | AC3E/VFC0ABBA400AF:CH01+CH1 | CH01-A | CH01-A | OK | CH1 | -29 | 204 | OK | 5.2 | Catalogue |  | Design | YARD |  |  | N/A | PEDWPRTS999302 |  | 9 | V | Valid for Procurement/Construction |  | False | 17043
110-VACH-1056 | 110-VACH-1056 | True | PELSPRTS999002 - U | Topsides Unity | New | 100 | VACH-FL | VALVE CHECK PISTON RF CL 150 CS ISO 15761 |  |  |  | Replica | TS031 | Diagrams | 110-LPGN-2271 | A* | 2 | AC3E |  | 33.9 | -15 | 65 | 1 | A | VFC0ABBA400AF:CH01 | CH01-A-1-A | A | Outdoor |  |  | NO |  |  | AC3E/VFC0ABBA400AF:CH01+CH1 | CH01-A | CH01-A | OK | CH1 | -29 | 204 | OK | 5.2 | Catalogue |  | Design | YARD |  |  | N/A | PEDWPRTS999302 |  | 9 | V | Valid for Procurement/Construction |  | False | 17043
110-VACH-1057 | 110-VACH-1057 | True | PELSPRTS999002 - U | Topsides Unity | New | 100 | VACH-FL | VALVE CHECK PISTON RF CL 150 CS ISO 15761 |  |  |  | Replica | TS031 | Diagrams | 110-LPGN-2271 | A* | 2 | AC3E |  | 33.9 | -15 | 65 | 1 | A | VFC0ABBA400AF:CH01 | CH01-A-1-A | A | Outdoor |  |  | NO |  |  | AC3E/VFC0ABBA400AF:CH01+CH1 | CH01-A | CH01-A | OK | CH1 | -29 | 204 | OK | 5.2 | Catalogue |  | Design | YARD |  |  | N/A | PEDWPRTS999302 |  | 9 | V | Valid for Procurement/Construction |  | False | 17043
110-VACH-1058 | 110-VACH-1058 | True | PELSPRTS999002 - U | Topsides Unity | New | 100 | VACH-FL | VALVE CHECK PISTON RF CL 150 CS ISO 15761 |  |  |  | Replica | IG170 | Design | 110-LPGN-2280 | A* | 1 | AC3E |  | 33.9 | -15 | 65 | 1 | A | VFC0ABBA400AF:CH01 | CH01-A-1-A | A | Outdoor |  |  | NO |  |  | AC3E/VFC0ABBA400AF:CH01+CH1 | CH01-A | CH01-A | OK | CH1 | -29 | 204 | OK | 5.2 | Catalogue |  | Design | YARD |  |  | N/A | PEDWPRTS999302 |  | 9 | V | Valid for Procurement/Construction |  | False | 17043
110-VACH-1059 | 110-VACH-1059 | True | PELSPRTS999002 - U | Topsides Unity | New | 100 | VACH-FL | VALVE CHECK PISTON RF CL 150 CS ISO 15761 |  |  |  | Replica | TS001 | Diagrams | 110-LPGN-2254 | A* | 2 | AC3E |  | 33.9 | -15 | 65 | 1 | A | VFC0ABBA400AF:CH01 | CH01-A-1-A | A | Outdoor |  |  | NO |  |  | AC3E/VFC0ABBA400AF:CH01+CH1 | CH01-A | CH01-A | OK | CH1 | -29 | 204 | OK | 5.2 | Catalogue |  | Design | YARD |  |  | N/A | PEDWPRTS999301 |  | 9 | V | Valid for Procurement/Construction |  | False | 17043
110-VACH-1060 | 110-VACH-1060 | True | PELSPRTS999002 - U | Topsides Unity | New | 100 | VACH-FL | VALVE CHECK PISTON RF CL 150 CS ISO 15761 |  |  |  | Replica | TS001 | Diagrams | 110-LPGN-2254 | A* | 2 | AC3E |  | 33.9 | -15 | 65 | 1 | A | VFC0ABBA400AF:CH01 | CH01-A-1-A | A | Outdoor |  |  | NO |  |  | AC3E/VFC0ABBA400AF:CH01+CH1 | CH01-A | CH01-A | OK | CH1 | -29 | 204 | OK | 5.2 | Catalogue |  | Design | YARD |  |  | N/A | PEDWPRTS999301 |  | 9 | V | Valid for Procurement/Construction |  | False | 17043
110-VACH-1061 | 110-VACH-1061 | True | PELSPRTS999002 - U | Topsides Unity | New | 100 | VACH-FL | VALVE CHECK PISTON RF CL 150 CS ISO 15761 |  |  |  | Replica | TS001 | Diagrams | 110-LPGN-2254 | A* | 2 | AC3E |  | 33.9 | -15 | 65 | 1 | A | VFC0ABBA400AF:CH01 | CH01-A-1-A | A | Outdoor |  |  | NO |  |  | AC3E/VFC0ABBA400AF:CH01+CH1 | CH01-A | CH01-A | OK | CH1 | -29 | 204 | OK | 5.2 | Catalogue |  | Design | YARD |  |  | N/A | PEDWPRTS999301 |  | 9 | V | Valid for Procurement/Construction |  | False | 17043
110-VACH-1062 | 110-VACH-1062 | True | PELSPRTS999002 - U | Topsides Unity | New | 100 | VACH-FL | VALVE CHECK PISTON RF CL 150 CS ISO 15761 |  |  |  | Replica | TS001 | Diagrams | 110-LPGN-2254 | A* | 2 | AC3E |  | 33.9 | -15 | 65 | 1 | A | VFC0ABBA400AF:CH01 | CH01-A-1-A | A | Outdoor |  |  | NO |  |  | AC3E/VFC0ABBA400AF:CH01+CH1 | CH01-A | CH01-A | OK | CH1 | -29 | 204 | OK | 5.2 | Catalogue |  | Design | YARD |  |  | N/A | PEDWPRTS999301 |  | 9 | V | Valid for Procurement/Construction |  | False | 17043
110-VACH-1063 | 110-VACH-1063 | True | PELSPRTS999002 - U | Topsides Unity | New | 100 | VACH-FL | VALVE CHECK PISTON RF CL 150 CS ISO 15761 |  |  |  | Replica | TS002 | Diagrams | 110-LPGN-2110 | A* | 2 | AC3E |  | 33.9 | -15 | 65 | 1 | A | VFC0ABBA400AF:CH01 | CH01-A-1-A | A | Outdoor |  |  | NO |  |  | AC3E/VFC0ABBA400AF:CH01+CH1 | CH01-A | CH01-A | OK | CH1 | -29 | 204 | OK | 5.2 | Catalogue |  | Design | YARD |  |  | N/A | PEDWPRTS999301 |  | 9 | V | Valid for Procurement/Construction |  | False | 17043
110-VACH-1064 | 110-VACH-1064 | True | PELSPRTS999002 - U | Topsides Unity | New | 100 | VACH-FL | VALVE CHECK PISTON RF CL 150 CS ISO 15761 |  |  |  | Replica | TS002 | Diagrams | 110-LPGN-2110 | A* | 2 | AC3E |  | 33.9 | -15 | 65 | 1 | A | VFC0ABBA400AF:CH01 | CH01-A-1-A | A | Outdoor |  |  | NO |  |  | AC3E/VFC0ABBA400AF:CH01+CH1 | CH01-A | CH01-A | OK | CH1 | -29 | 204 | OK | 5.2 | Catalogue |  | Design | YARD |  |  | N/A | PEDWPRTS999301 |  | 9 | V | Valid for Procurement/Construction |  | False | 17043
110-VACH-1065 | 110-VACH-1065 | True | PELSPRTS999002 - U | Topsides Unity | New | 100 | VACH-FL | VALVE CHECK PISTON RF CL 150 CS ISO 15761 |  |  |  | Replica | TS002 | Diagrams | 110-LPGN-2110 | A* | 2 | AC3E |  | 33.9 | -15 | 65 | 1 | A | VFC0ABBA400AF:CH01 | CH01-A-1-A | A | Outdoor |  |  | NO |  |  | AC3E/VFC0ABBA400AF:CH01+CH1 | CH01-A | CH01-A | OK | CH1 | -29 | 204 | OK | 5.2 | Catalogue |  | Design | YARD |  |  | N/A | PEDWPRTS999301 |  | 9 | V | Valid for Procurement/Construction |  | False | 17043
110-VACH-1066 | 110-VACH-1066 | True | PELSPRTS999002 - U | Topsides Unity | New | 100 | VACH-FL | VALVE CHECK PISTON RF CL 150 CS ISO 15761 |  |  |  | Replica | TS002 | Diagrams | 110-LPGN-2110 | A* | 2 | AC3E |  | 33.9 | -15 | 65 | 1 | A | VFC0ABBA400AF:CH01 | CH01-A-1-A | A | Outdoor |  |  | NO |  |  | AC3E/VFC0ABBA400AF:CH01+CH1 | CH01-A | CH01-A | OK | CH1 | -29 | 204 | OK | 5.2 | Catalogue |  | Design | YARD |  |  | N/A | PEDWPRTS999301 |  | 9 | V | Valid for Procurement/Construction |  | False | 17043
110-VACH-1067 | 110-VACH-1067 | True | PELSPRTS999002 - U | Topsides Unity | New | 100 | VACH-FL | VALVE CHECK PISTON RF CL 150 CS ISO 15761 |  |  |  | Replica | TS012 | Design | 110-LPGN-2269 | A* | 2 | AC3E |  | 33.9 | -15 | 65 | 1 | A | VFC0ABBA400AF:CH01 | CH01-A-1-A | A | Outdoor |  |  | NO |  |  | AC3E/VFC0ABBA400AF:CH01+CH1 | CH01-A | CH01-A | OK | CH1 | -29 | 204 | OK | 5.2 | Catalogue |  | Design | YARD |  |  | N/A | PEDWPRTS999301 |  | 9 | V | Valid for Procurement/Construction |  | False | 17043
110-VACH-1068 | 110-VACH-1068 | True | PELSPRTS999002 - U | Topsides Unity | New | 100 | VACH-FL | VALVE CHECK PISTON RF CL 150 CS ISO 15761 |  |  |  | Replica | TS012 | Design | 110-LPGN-2269 | A* | 2 | AC3E |  | 33.9 | -15 | 65 | 1 | A | VFC0ABBA400AF:CH01 | CH01-A-1-A | A | Outdoor |  |  | NO |  |  | AC3E/VFC0ABBA400AF:CH01+CH1 | CH01-A | CH01-A | OK | CH1 | -29 | 204 | OK | 5.2 | Catalogue |  | Design | YARD |  |  | N/A | PEDWPRTS999301 |  | 9 | V | Valid for Procurement/Construction |  | False | 17043
110-VACH-1069 | 110-VACH-1069 | True | PELSPRTS999002 - U | Topsides Unity | New | 100 | VACH-FL | VALVE CHECK PISTON RF CL 150 CS ISO 15761 |  |  |  | Replica | TS012 | Design | 110-LPGN-2269 | A* | 2 | AC3E |  | 33.9 | -15 | 65 | 1 | A | VFC0ABBA400AF:CH01 | CH01-A-1-A | A | Outdoor |  |  | NO |  |  | AC3E/VFC0ABBA400AF:CH01+CH1 | CH01-A | CH01-A | OK | CH1 | -29 | 204 | OK | 5.2 | Catalogue |  | Design | YARD |  |  | N/A | PEDWPRTS999301 |  | 9 | V | Valid for Procurement/Construction |  | False | 17043
110-VACH-1070 | 110-VACH-1070 | True | PELSPRTS999002 - U | Topsides Unity | New | 100 | VACH-FL | VALVE CHECK PISTON RF CL 150 CS ISO 15761 |  |  |  | Replica | TS012 | Design | 110-LPGN-2269 | A* | 2 | AC3E |  | 33.9 | -15 | 65 | 1 | A | VFC0ABBA400AF:CH01 | CH01-A-1-A | A | Outdoor |  |  | NO |  |  | AC3E/VFC0ABBA400AF:CH01+CH1 | CH01-A | CH01-A | OK | CH1 | -29 | 204 | OK | 5.2 | Catalogue |  | Design | YARD |  |  | N/A | PEDWPRTS999301 |  | 9 | V | Valid for Procurement/Construction |  | False | 17043
110-VACH-1071 | 110-VACH-1071 | True | PELSPRTS999002 - U | Topsides Unity | New | 100 | VACH-FL | VALVE CHECK PISTON RF CL 150 CS ISO 15761 |  |  |  | Replica | TS003 | Design | 110-LPGN-2252 | A* | 2 | AC3E |  | 33.9 | -15 | 65 | 1 | A | VFC0ABBA400AF:CH01 | CH01-A-1-A | A | Outdoor |  |  | NO |  |  | AC3E/VFC0ABBA400AF:CH01+CH1 | CH01-A | CH01-A | OK | CH1 | -29 | 204 | OK | 5.2 | Catalogue |  | Design | YARD |  |  | N/A | PEDWPRTS999304 |  | 9 | V | Valid for Procurement/Construction |  | False | 17043
110-VACH-1072 | 110-VACH-1072 | True | PELSPRTS999002 - U | Topsides Unity | New | 100 | VACH-FL | VALVE CHECK PISTON RF CL 150 CS ISO 15761 |  |  |  | Replica | TS003 | Design | 110-LPGN-2252 | A* | 2 | AC3E |  | 33.9 | -15 | 65 | 1 | A | VFC0ABBA400AF:CH01 | CH01-A-1-A | A | Outdoor |  |  | NO |  |  | AC3E/VFC0ABBA400AF:CH01+CH1 | CH01-A | CH01-A | OK | CH1 | -29 | 204 | OK | 5.2 | Catalogue |  | Design | YARD |  |  | N/A | PEDWPRTS999304 |  | 9 | V | Valid for Procurement/Construction |  | False | 17043
110-VACH-1073 | 110-VACH-1073 | True | PELSPRTS999002 - U | Topsides Unity | New | 100 | VACH-FL | VALVE CHECK PISTON RF CL 150 CS ISO 15761 |  |  |  | Replica | TS003 | Design | 110-LPGN-2252 | A* | 2 | AC3E |  | 33.9 | -15 | 65 | 1 | A | VFC0ABBA400AF:CH01 | CH01-A-1-A | A | Outdoor |  |  | NO |  |  | AC3E/VFC0ABBA400AF:CH01+CH1 | CH01-A | CH01-A | OK | CH1 | -29 | 204 | OK | 5.2 | Catalogue |  | Design | YARD |  |  | N/A | PEDWPRTS999304 |  | 9 | V | Valid for Procurement/Construction |  | False | 17043
110-VACH-1074 | 110-VACH-1074 | True | PELSPRTS999002 - U | Topsides Unity | New | 100 | VACH-FL | VALVE CHECK PISTON RF CL 150 CS ISO 15761 |  |  |  | Replica | TS041 | Design | 110-LPGN-2258 | A* | 2 | AC3E |  | 33.9 | -15 | 65 | 1 | A | VFC0ABBA400AF:CH01 | CH01-A-1-A | A | Outdoor |  |  | NO |  |  | AC3E/VFC0ABBA400AF:CH01+CH1 | CH01-A | CH01-A | OK | CH1 | -29 | 204 | OK | 5.2 | Catalogue |  | Design | YARD |  |  | N/A | PEDWPRTS999304 |  | 9 | V | Valid for Procurement/Construction |  | False | 17043
110-VACH-1075 | 110-VACH-1075 | True | PELSPRTS999002 - U | Topsides Unity | New | 100 | VACH-FL | VALVE CHECK PISTON RF CL 150 CS ISO 15761 |  |  |  | Replica | TS041 | Design | 110-LPGN-2258 | A* | 2 | AC3E |  | 33.9 | -15 | 65 | 1 | A | VFC0ABBA400AF:CH01 | CH01-A-1-A | A | Outdoor |  |  | NO |  |  | AC3E/VFC0ABBA400AF:CH01+CH1 | CH01-A | CH01-A | OK | CH1 | -29 | 204 | OK | 5.2 | Catalogue |  | Design | YARD |  |  | N/A | PEDWPRTS999304 |  | 9 | V | Valid for Procurement/Construction |  | False | 17043
110-VACH-1076 | 110-VACH-1076 | True | PELSPRTS999002 - U | Topsides Unity | New | 100 | VACH-FL | VALVE CHECK PISTON RF CL 150 CS ISO 15761 |  |  |  | Replica | TS041 | Design | 110-LPGN-2258 | A* | 2 | AC3E |  | 33.9 | -15 | 65 | 1 | A | VFC0ABBA400AF:CH01 | CH01-A-1-A | A | Outdoor |  |  | NO |  |  | AC3E/VFC0ABBA400AF:CH01+CH1 | CH01-A | CH01-A | OK | CH1 | -29 | 204 | OK | 5.2 | Catalogue |  | Design | YARD |  |  | N/A | PEDWPRTS999304 |  | 9 | V | Valid for Procurement/Construction |  | False | 17043
110-VACH-1077 | 110-VACH-1077 | True | PELSPRTS999002 - U | Topsides Unity | New | 100 | VACH-FL | VALVE CHECK PISTON RF CL 150 CS ISO 15761 |  |  |  | Replica | TS152 | Diagrams | 110-LPGN-2251 | A* | 2 | AC3E |  | 33.9 | -15 | 65 | 1 | A | VFC0ABBA400AF:CH01 | CH01-A-1-A | A | Outdoor |  |  | NO |  |  | AC3E/VFC0ABBA400AF:CH01+CH1 | CH01-A | CH01-A | OK | CH1 | -29 | 204 | OK | 5.2 | Catalogue |  | Design | YARD |  |  | N/A | PEDWPRTS999304 |  | 9 | V | Valid for Procurement/Construction |  | False | 17043
110-VACH-1078 | 110-VACH-1078 | True | PELSPRTS999002 - U | Topsides Unity | New | 100 | VACH-FL | VALVE CHECK PISTON RF CL 150 CS ISO 15761 |  |  |  | Replica | TS152 | Diagrams | 110-LPGN-2251 | A* | 2 | AC3E |  | 33.9 | -15 | 65 | 1 | A | VFC0ABBA400AF:CH01 | CH01-A-1-A | A | Outdoor |  |  | NO |  |  | AC3E/VFC0ABBA400AF:CH01+CH1 | CH01-A | CH01-A | OK | CH1 | -29 | 204 | OK | 5.2 | Catalogue |  | Design | YARD |  |  | N/A | PEDWPRTS999304 |  | 9 | V | Valid for Procurement/Construction |  | False | 17043
110-VACH-1083 | 110-VACH-1083 | True | PELSPRTS999002 - U | Topsides Unity | New | 100 | VACH-FL | VALVE CHECK DUAL PLATE RF CL 150 CS API 594 |  |  |  | Replica | TS152 | Design | 110-LPGN-2219 | A* | 2 | AC3E |  | 33.9 | -15 | 65 | 2 | A | VFA0ABBA120AJ:CH02 | CH02-A-2-A | A | Outdoor |  |  | NO |  |  | AC3E/VFA0ABBA120AJ:CH02+CH2 | CH02-A | CH02-A | OK | CH2 | -29 | 204 | OK | 12 | Vendor |  | Design | SBM |  |  | N/A | PEDWPRTS128007 |  | 9 | V | Valid for Procurement/Construction |  | False | 17043
110-VACH-1084 | 110-VACH-1084 | True | PELSPRTS999002 - U | Topsides Unity | New | 100 | VACH-FL | VALVE CHECK DUAL PLATE RF CL 150 CS API 594 |  |  |  | Replica | TS152 | Design | 110-LPGN-2225 | A* | 2 | AC3E |  | 33.9 | -15 | 65 | 2 | A | VFA0ABBA120AJ:CH02 | CH02-A-2-A | A | Outdoor |  |  | NO |  |  | AC3E/VFA0ABBA120AJ:CH02+CH2 | CH02-A | CH02-A | OK | CH2 | -29 | 204 | OK | 12 | Vendor |  | Design | SBM |  |  | N/A | PEDWPRTS128013 |  | 9 | V | Valid for Procurement/Construction |  | False | 17043
110-VACH-1085 | 110-VACH-1085 | True | PELSPRTS999002 - U | Topsides Unity | New | 100 | VACH-FL | VALVE CHECK DUAL PLATE RF CL 150 CS API 594 |  |  |  | Replica | TS152 | Design | 110-LPGN-2230 | A* | 2 | AC3E |  | 33.9 | -15 | 65 | 2 | A | VFA0ABBA120AJ:CH02 | CH02-A-2-A | A | Outdoor |  |  | NO |  |  | AC3E/VFA0ABBA120AJ:CH02+CH2 | CH02-A | CH02-A | OK | CH2 | -29 | 204 | OK | 12 | Vendor |  | Design | SBM |  |  | N/A | PEDWPRTS128019 |  | 9 | V | Valid for Procurement/Construction |  | False | 17043
110-VACH-1250 | 110-VACH-1250 | True | PELSPRTS999002 - U | Topsides Unity | New | 100 | VACH-FL | VALVE CHECK PISTON RF CL 150 CS ISO 15761 |  |  |  | Replica | TS023 | Diagrams | 110-LPGN-2248 | A* | 2 | AC3E |  | 33.9 | -15 | 65 | 1 | A | VFC0ABBA400AF:CH01 | CH01-A-1-A | A | Outdoor |  |  | NO |  |  | AC3E/VFC0ABBA400AF:CH01+CH1 | CH01-A | CH01-A | OK | CH1 | -29 | 204 | OK | 5.2 | Catalogue |  | Design | YARD |  |  | N/A | PEDWPRTS999302 |  | 9 | V | Valid for Procurement/Construction |  | False | 17043
110-VACH-1251 | 110-VACH-1251 | True | PELSPRTS999002 - U | Topsides Unity | New | 100 | VACH-FL | VALVE CHECK PISTON RF CL 150 CS ISO 15761 |  |  |  | Replica | TS023 | Diagrams | 110-LPGN-2248 | A* | 2 | AC3E |  | 33.9 | -15 | 65 | 1 | A | VFC0ABBA400AF:CH01 | CH01-A-1-A | A | Outdoor |  |  | NO |  |  | AC3E/VFC0ABBA400AF:CH01+CH1 | CH01-A | CH01-A | OK | CH1 | -29 | 204 | OK | 5.2 | Catalogue |  | Design | YARD |  |  | N/A | PEDWPRTS999302 |  | 9 | V | Valid for Procurement/Construction |  | False | 17043
110-VACH-1252 | 110-VACH-1252 | True | PELSPRTS999002 - U | Topsides Unity | New | 100 | VACH-FL | VALVE CHECK PISTON RF CL 150 CS ISO 15761 |  |  |  | Replica | TS023 | Diagrams | 110-LPGN-2248 | A* | 2 | AC3E |  | 33.9 | -15 | 65 | 1 | A | VFC0ABBA400AF:CH01 | CH01-A-1-A | A | Outdoor |  |  | NO |  |  | AC3E/VFC0ABBA400AF:CH01+CH1 | CH01-A | CH01-A | OK | CH1 | -29 | 204 | OK | 5.2 | Catalogue |  | Design | YARD |  |  | N/A | PEDWPRTS999302 |  | 9 | V | Valid for Procurement/Construction |  | False | 17043
110-VACH-1253 | 110-VACH-1253 | True | PELSPRTS999002 - U | Topsides Unity | New | 100 | VACH-FL | VALVE CHECK PISTON RF CL 150 CS ISO 15761 |  |  |  | Replica | TS023 | Diagrams | 110-LPGN-2248 | A* | 2 | AC3E |  | 33.9 | -15 | 65 | 1 | A | VFC0ABBA400AF:CH01 | CH01-A-1-A | A | Outdoor |  |  | NO |  |  | AC3E/VFC0ABBA400AF:CH01+CH1 | CH01-A | CH01-A | OK | CH1 | -29 | 204 | OK | 5.2 | Catalogue |  | Design | YARD |  |  | N/A | PEDWPRTS999302 |  | 9 | V | Valid for Procurement/Construction |  | False | 17043
110-VACH-1254 | 110-VACH-1254 | True | PELSPRTS999002 - U | Topsides Unity | New | 100 | VACH-FL | VALVE CHECK PISTON RF CL 150 CS ISO 15761 |  |  |  | Replica | TS011 | Diagrams | 110-LPGN-2247 | A* | 2 | AC3E |  | 33.9 | -15 | 65 | 1 | A | VFC0ABBA400AF:CH01 | CH01-A-1-A | A | Outdoor |  |  | NO |  |  | AC3E/VFC0ABBA400AF:CH01+CH1 | CH01-A | CH01-A | OK | CH1 | -29 | 204 | OK | 5.2 | Catalogue |  | Design | YARD |  |  | N/A | PEDWPRTS999302 |  | 9 | V | Valid for Procurement/Construction |  | False | 17043
110-VACH-3001 | 110-VACH-3001 | True | PELSPRTS999002 - P | Topsides Prosperity | New | 100 | VACH-FL | VALVE CHECK DUAL PLATE RF CL 600 DSS API 594 |  |  |  | Bespoke | TS152 | Diagrams | 110-LPGN-2291 | A* | 2 | DD3A |  | 98.6 | -15 | 125 | 2 | D | VFA0DBBF120AJ:CH22N | CH22N-D-2-B | B | Outdoor |  |  | NO |  |  | DD3A/VFA0DBBF120AJ:CH22N+CH2 | CH22N-D | CH22N-D | OK | CH2 | -46 | 204 | OK | 16 | Vendor |  | Design | SBM |  |  | N/A | PEDWPRTS124016 |  | 9 | V | Valid for Procurement/Construction |  | False | 17043
110-VACH-3002 | 110-VACH-3002 | True | PELSPRTS999002 - P | Topsides Prosperity | New | 100 | VACH-FL | VALVE CHECK DUAL PLATE RF CL 600 DSS API 594 |  |  |  | Bespoke | TS152 | Diagrams | 110-LPGN-2999 | A* | 2 | DD3A |  | 33.9 | -15 | 65 | 2 | D | VFA0DBBF120AJ:CH22N | CH22N-D-2-A | A | Outdoor |  |  | NO |  |  | DD3A/VFA0DBBF120AJ:CH22N+CH2 | CH22N-D | CH22N-D | OK | CH2 | -46 | 204 | OK | 16 | Vendor |  | Design | SBM |  |  | N/A | PEDWPRTS124017 |  | 9 | V | Valid for Procurement/Construction |  | False | 17043
110-VACH-3003 | 110-VACH-3003 | True | PELSPRTS999002 - P | Topsides Prosperity | New | 100 | VACH-FL | VALVE CHECK PISTON RF CL 150 CS ISO 15761 |  |  |  | Bespoke | TS152 | Diagrams | 110-LPGN-2251 | A* | 2 | AC3E |  | 33.9 | -15 | 65 | 1 | A | VFC0ABBA400AF:CH01 | CH01-A-1-A | A | Outdoor |  |  | NO |  |  | AC3E/VFC0ABBA400AF:CH01+CH1 | CH01-A | CH01-A | OK | CH1 | -29 | 204 | OK | 5.2 | Catalogue |  | Design | YARD |  |  | N/A | PEDWPRTS999304 |  |  | V | Valid for Procurement/Construction | Working | False | 17043
110-VACH-3005 | 110-VACH-3005 | True | PELSPRTS999002 - P | Topsides Prosperity | New | 100 | VACH-FL | VALVE CHECK PISTON RF CL 150 CS ISO 15761 |  |  |  | Bespoke. MOC-TS-0304 | TS051 | Diagrams | 110-LPGN-2242 | A* | 2 | AC3E |  | 33.9 | -15 | 65 | 1 | A | VFC0ABBA400AF:CH01 | CH01-A-1-A | A | Outdoor |  |  | NO |  |  | AC3E/VFC0ABBA400AF:CH01+CH1 | CH01-A | CH01-A | OK | CH1 | -29 | 204 | OK | 5.2 | Catalogue |  | Design | YARD |  |  | N/A | PEDWPRTS999303 |  |  | V | Valid for Procurement/Construction | Working | False | 17043
110-VACH-3009 | 110-VACH-3009 | True | PELSPRTS999002 - P | Topsides Prosperity | New | 100 | VACH-FL | VALVE CHECK PISTON RF CL 150 CS ISO 15761 |  |  |  | Bespoke | TS152 | Diagrams | 110-LPGN-2251 | A* | 2 | AC3E |  | 33.9 | -15 | 65 | 1 | A | VFC0ABBA400AF:CH01 | CH01-A-1-A | A | Outdoor |  |  | NO |  |  | AC3E/VFC0ABBA400AF:CH01+CH1 | CH01-A | CH01-A | OK | CH1 | -29 | 204 | OK | 5.2 | Catalogue |  | Design | YARD |  |  | N/A | PEDWPRTS999304 |  |  | V | Valid for Procurement/Construction | Working | False | 17043
110-VAGL-1001 | 110-VAGL-1001 | True | PELSPRTS999002 - U | Topsides Unity | New | 100 | VAGL-FL | VALVE GLOBE PLUG-TYPE DISC RF CL 150 CS ASME B16.10 HANDWHEEL |  |  |  | Replica | TS151 | Design | 110-LPGN-2213 | A* | 2 | AC3E |  | 33.9 | -15 | 65 | 2 | A | VEA0ABBA20BAJ:GL01 | GL01-A-2-A | A | Outdoor |  |  | NC |  |  | AC3E/VEA0ABBA20BAJ:GL01+GL1 | GL01-A | GL01-A | OK | GL1 | -29 | 204 | OK | 19 | Vendor |  | Design | SBM |  |  | N/A | PEDWPRTS110002 |  | 9 | V | Valid for Procurement/Construction |  | False | 17043
110-VAGL-1002 | 110-VAGL-1002 | True | PELSPRTS999002 - U | Topsides Unity | New | 100 | VAGL-FL | VALVE GLOBE PLUG-TYPE DISC RF CL 150 CS ASME B16.10 HANDWHEEL |  |  |  | Replica | TS002 | Design | 110-LPGN-2402 | A* | 2 | AC3E |  | 33.9 | -15 | 160 | 2 | A | VEA0ABBA20BAJ:GL01 | GL01-A-2-B | B | Outdoor |  |  | NC |  |  | AC3E/VEA0ABBA20BAJ:GL01+GL1 | GL01-A | GL01-A | OK | GL1 | -29 | 204 | OK | 19 | Vendor |  | Design | SBM |  |  | N/A | PEDWPRTS776005 |  | 9 | V | Valid for Procurement/Construction |  | False | 17043
110-VAGL-1003 | 110-VAGL-1003 | True | PELSPRTS999002 - U | Topsides Unity | New | 100 | VAGL-FL | VALVE GLOBE PLUG-TYPE DISC RF CL 150 CS ASME B16.10 HANDWHEEL |  |  |  | Replica | TS091 | Design | 110-LPGN-2404 | A* | 2 | AC3E |  | 33.9 | -15 | 160 | 2 | A | VEA0ABBA20BAJ:GL01 | GL01-A-2-B | B | Outdoor |  |  | NC |  |  | AC3E/VEA0ABBA20BAJ:GL01+GL1 | GL01-A | GL01-A | OK | GL1 | -29 | 204 | OK | 19 | Vendor |  | Design | SBM |  |  | N/A | PEDWPRTS776006 |  | 9 | V | Valid for Procurement/Construction |  | False | 17043
113-VABL-1001 | 113-VABL-1001 | True | PELSPRTS999002 - U | Topsides Unity | New | 100 | VABL-FL | VALVE BALL FLOATING RB CL 600 RF SS ASME B16.10 LG LEVER |  |  |  | Replica | TS031 | Design | 113-LPDN-2925 | A* | 3 | DS30 |  | 33.9 | -15 | 90 | 3 | D | VAAADBBE21AAL:BL51N | BL51N-D-3-A | A | Outdoor |  | SOFT | NC |  |  | DS30/VAAADBBE21AAL:BL51N+BL1 | BL51N-D | BL51N-D | OK | BL1 | -46 | 150 | OK | 51.7 | Vendor |  | Design | SBM |  |  | N/A | PEDWPRTS111001 |  | 9 | V | Valid for Procurement/Construction |  | False | 17043
113-VABL-1002 | 113-VABL-1002 | True | PELSPRTS999002 - U | Topsides Unity | New | 100 | VABL-FL | VALVE BALL FLOATING RB CL 600 RF SS ASME B16.10 LG LEVER |  |  |  | Replica | TS031 | Design | 113-LPDN-2891 | A* | 3 | DS30 |  | 33.9 | -15 | 90 | 3 | D | VAAADBBE21AAL:BL51N | BL51N-D-3-A | A | Outdoor |  | SOFT | NC |  |  | DS30/VAAADBBE21AAL:BL51N+BL1 | BL51N-D | BL51N-D | OK | BL1 | -46 | 150 | OK | 51.7 | Vendor |  | Design | SBM |  |  | N/A | PEDWPRTS111002 |  | 9 | V | Valid for Procurement/Construction |  | False | 17043
113-VABL-1015 | 113-VABL-1015 | True | PELSPRTS999002 - U | Topsides Unity | New | 100 | VABL-FL | VALVE BALL FLOATING FB CL 150 RF SS ASME B16.10 LG LEVER |  |  |  | Replica | TS130 | Diagrams | 113-LPDH-2725 | A* | 0 | AS3A |  | 33.9 | 0 | 65 | 2 | A | VAABABBE21AAJ:BL52 | BL52-A-2-A | A | Outdoor |  | SOFT | NC |  |  | AS3A/VAABABBE21AAJ:BL52+BL2 | BL52-A | BL52-A | OK | BL2 | -46 | 150 | OK | 17 | Vendor |  | Design | SBM |  |  | N/A | PEDWPRTS666001 |  | 9 | V | Valid for Procurement/Construction |  | False | 17043
113-VABL-1017 | 113-VABL-1017 | True | PELSPRTS999002 - U | Topsides Unity | New | 100 | VABL-FL | VALVE BALL FLOATING FB CL 150 RF SS ASME B16.10 LG LEVER |  |  |  | Replica | TS130 | Diagrams | 113-LPDH-2721 | A* | 2 | AS3A |  | 33.9 | 0 | 65 | 2 | A | VAABABBE21AAJ:BL52 | BL52-A-2-A | A | Outdoor |  | SOFT | NC |  |  | AS3A/VAABABBE21AAJ:BL52+BL2 | BL52-A | BL52-A | OK | BL2 | -46 | 150 | OK | 17 | Vendor |  | Design | SBM |  |  | N/A | PEDWPRTS666001 |  | 9 | V | Valid for Procurement/Construction |  | False | 17043
113-VABL-1018 | 113-VABL-1018 | True | PELSPRTS999002 - U | Topsides Unity | New | 100 | VABL-FL | VALVE BALL FLOATING FB CL 150 RF SS ASME B16.10 LG LEVER |  |  |  | Replica | TS130 | Diagrams | 113-LPDH-2725 | A* | 0 | AS3A |  | 33.9 | 0 | 65 | 2 | A | VAABABBE21AAJ:BL52 | BL52-A-2-A | A | Outdoor |  | SOFT | NO |  |  | AS3A/VAABABBE21AAJ:BL52+BL2 | BL52-A | BL52-A | OK | BL2 | -46 | 150 | OK | 17 | Vendor |  | Design | SBM |  |  | N/A | PEDWPRTS666001 |  | 9 | V | Valid for Procurement/Construction |  | False | 17043
113-VABL-1019 | 113-VABL-1019 | True | PELSPRTS999002 - U | Topsides Unity | New | 100 | VABL-FL | VALVE BALL FLOATING FB CL 150 RF SS ASME B16.10 LG LEVER |  |  |  | Replica | TS130 | Diagrams | 113-LPDH-2725 | A* | 0 | AS3A |  | 33.9 | 0 | 65 | 2 | A | VAABABBE21AAJ:BL52 | BL52-A-2-A | A | Outdoor |  | SOFT | NO |  |  | AS3A/VAABABBE21AAJ:BL52+BL2 | BL52-A | BL52-A | OK | BL2 | -46 | 150 | OK | 17 | Vendor |  | Design | SBM |  |  | N/A | PEDWPRTS666001 |  | 9 | V | Valid for Procurement/Construction |  | False | 17043
113-VABL-1021 | 113-VABL-1021 | True | PELSPRTS999002 - U | Topsides Unity | New | 100 | VABL-FL | VALVE BALL FLOATING FB CL 150 RF SS ASME B16.10 LG LEVER |  |  |  | Replica | TS130 | Diagrams | 113-LPDH-2725 | A* | 0 | AS3A |  | 33.9 | 0 | 65 | 0.75 | A | VAABABBE21AAE:BL52 | BL52-A-0.75-A | A | Outdoor |  | SOFT | NC |  |  | AS3A/VAABABBE21AAE:BL52+BL2 | BL52-A | BL52-A | OK | BL2 | -46 | 150 | OK | 12 | Catalogue |  | Design | SBM |  |  | N/A | PEDWPRTS666001 |  | 9 | V | Valid for Procurement/Construction |  | False | 17043
113-VABL-1022 | 113-VABL-1022 | True | PELSPRTS999002 - U | Topsides Unity | New | 100 | VABL-FL | VALVE BALL FLOATING FB CL 150 RF SS ASME B16.10 LG LEVER |  |  |  | Replica | TS130 | Diagrams | 113-LPDH-2725 | A* | 0 | AS3A |  | 33.9 | 0 | 65 | 0.75 | A | VAABABBE21AAE:BL52 | BL52-A-0.75-A | A | Outdoor |  | SOFT | NC |  |  | AS3A/VAABABBE21AAE:BL52+BL2 | BL52-A | BL52-A | OK | BL2 | -46 | 150 | OK | 12 | Catalogue |  | Design | SBM |  |  | N/A | PEDWPRTS666001 |  | 9 | V | Valid for Procurement/Construction |  | False | 17043
113-VABL-1080 | 113-VABL-1080 | True | PELSPRTS999002 - U | Topsides Unity | New | 100 | VABL-FL | VALVE BALL FLOATING RB CL 150 RF CS ASME B16.10 LG LEVER |  |  |  | Replica | VE200 | Design | 113-LPDC-2655 | A* | 3 | AC31 |  | 33.9 | -15 | 125 | 3 | A | VAAAABBA21AAL:BL01N | BL01N-A-3-B | B | Outdoor |  | SOFT | NO |  |  | AC31/VAAAABBA21AAL:BL01N+BL1 | BL01N-A | BL01N-A | OK | BL1 | -29 | 150 | OK | 20 | Vendor |  | Design | SBM |  |  | N/A | PEDWPRTS113017 |  | 9 | V | Valid for Procurement/Construction |  | False | 17043
113-VABL-1081 | 113-VABL-1081 | True | PELSPRTS999002 - U | Topsides Unity | New | 100 | VABL-FL | VALVE BALL FLOATING FB CL 150 RF CS ASME B16.10 LG LEVER |  |  |  | Replica | VE200 | Design | 113-LPDC-2655 | A* | 3 | AC31 |  | 33.9 | -15 | 125 | 1.5 | A | VAABABBA21AAH:BL02N | BL02N-A-1.5-B | B | Outdoor |  | SOFT | NC |  |  | AC31/VAABABBA21AAH:BL02N+BL2 | BL02N-A | BL02N-A | OK | BL2 | -29 | 150 | OK | 22 | Catalogue |  | Design | YARD |  |  | N/A | PEDWPRTS113017 |  | 9 | V | Valid for Procurement/Construction |  | False | 17043
113-VABL-1082 | 113-VABL-1082 | True | PELSPRTS999002 - U | Topsides Unity | New | 100 | VABL-FL | VALVE BALL FLOATING FB CL 150 RF CS ASME B16.10 LG LEVER |  |  |  | Replica | VE200 | Design | 113-LPDC-2656 | A* | 2 | AC31 |  | 33.9 | -15 | 125 | 2 | A | VAABABBA21AAJ:BL02N | BL02N-A-2-B | B | Outdoor |  | SOFT | NO |  |  | AC31/VAABABBA21AAJ:BL02N+BL2 | BL02N-A | BL02N-A | OK | BL2 | -29 | 150 | OK | 17 | Vendor |  | Design | SBM |  |  | N/A | PEDWPRTS113017 |  | 9 | V | Valid for Procurement/Construction |  | False | 17043
113-VABL-1083 | 113-VABL-1083 | True | PELSPRTS999002 - U | Topsides Unity | New | 100 | VABL-FL | VALVE BALL FLOATING FB CL 150 RF CS ASME B16.10 LG LEVER |  |  |  | Replica | VE200 | Design | 113-LPDC-2656 | A* | 2 | AC31 |  | 33.9 | -15 | 125 | 0.75 | A | VAABABBA21AAE:BL02N | BL02N-A-0.75-B | B | Outdoor |  | SOFT | NC |  |  | AC31/VAABABBA21AAE:BL02N+BL2 | BL02N-A | BL02N-A | OK | BL2 | -29 | 150 | OK | 12 | Catalogue |  | Design | YARD |  |  | N/A | PEDWPRTS113017 |  | 9 | V | Valid for Procurement/Construction |  | False | 17043
113-VABL-1084 | 113-VABL-1084 | True | PELSPRTS999002 - U | Topsides Unity | New | 100 | VABL-FL | VALVE BALL FLOATING RB CL 150 RF CS ASME B16.10 LG LEVER |  |  |  | Replica | VE200 | Design | 113-LPDC-2657 | A* | 3 | AC31 |  | 33.9 | -15 | 125 | 3 | A | VAAAABBA21AAL:BL01N | BL01N-A-3-B | B | Outdoor |  | SOFT | NO |  |  | AC31/VAAAABBA21AAL:BL01N+BL1 | BL01N-A | BL01N-A | OK | BL1 | -29 | 150 | OK | 20 | Vendor |  | Design | SBM |  |  | N/A | PEDWPRTS113017 |  | 9 | V | Valid for Procurement/Construction |  | False | 17043
113-VABL-1085 | 113-VABL-1085 | True | PELSPRTS999002 - U | Topsides Unity | New | 100 | VABL-FL | VALVE BALL FLOATING FB CL 150 RF CS ASME B16.10 LG LEVER |  |  |  | Replica | VE200 | Design | 113-LPDC-2657 | A* | 3 | AC31 |  | 33.9 | -15 | 125 | 1.5 | A | VAABABBA21AAH:BL02N | BL02N-A-1.5-B | B | Outdoor |  | SOFT | NC |  |  | AC31/VAABABBA21AAH:BL02N+BL2 | BL02N-A | BL02N-A | OK | BL2 | -29 | 150 | OK | 22 | Catalogue |  | Design | YARD |  |  | N/A | PEDWPRTS113017 |  | 9 | V | Valid for Procurement/Construction |  | False | 17043
113-VABL-1086 | 113-VABL-1086 | True | PELSPRTS999002 - U | Topsides Unity | New | 100 | VABL-FL | VALVE BALL FLOATING FB CL 150 RF CS ASME B16.10 LG LEVER |  |  |  | Replica | VE200 | Design | 113-LPDC-2658 | A* | 2 | AC31 |  | 33.9 | -15 | 125 | 2 | A | VAABABBA21AAJ:BL02N | BL02N-A-2-B | B | Outdoor |  | SOFT | NO |  |  | AC31/VAABABBA21AAJ:BL02N+BL2 | BL02N-A | BL02N-A | OK | BL2 | -29 | 150 | OK | 17 | Vendor |  | Design | SBM |  |  | N/A | PEDWPRTS113017 |  | 9 | V | Valid for Procurement/Construction |  | False | 17043
113-VABL-1087 | 113-VABL-1087 | True | PELSPRTS999002 - U | Topsides Unity | New | 100 | VABL-FL | VALVE BALL FLOATING FB CL 150 RF CS ASME B16.10 LG LEVER |  |  |  | Replica | VE200 | Design | 113-LPDC-2658 | A* | 2 | AC31 |  | 33.9 | -15 | 125 | 0.75 | A | VAABABBA21AAE:BL02N | BL02N-A-0.75-B | B | Outdoor |  | SOFT | NC |  |  | AC31/VAABABBA21AAE:BL02N+BL2 | BL02N-A | BL02N-A | OK | BL2 | -29 | 150 | OK | 12 | Catalogue |  | Design | YARD |  |  | N/A | PEDWPRTS113017 |  | 9 | V | Valid for Procurement/Construction |  | False | 17043
113-VABL-1088 | 113-VABL-1088 | True | PELSPRTS999002 - U | Topsides Unity | New | 100 | VABL-FL | VALVE BALL FLOATING FB CL 150 RF CS ASME B16.10 LG LEVER |  |  |  | Replica. MOC-TS-0543 | VE200 | Design | 113-LPDC-2652 | A* | 0 | AC31 |  | 33.9 | -15 | 125 | 2 | A | VAABABBA21AAJ:BL02N | BL02N-A-2-D | D | Outdoor |  | SOFT | NC |  | ET | AC31/VAABABBA21AAJ:BL02N+BL2 | BL02N-A | BL02N-A | OK | BL2 | -29 | 150 | OK | 17 | Vendor |  | Design | SBM |  |  | N/A | PEDWPRTS113016 |  | 11 | V | Valid for Procurement/Construction |  | False | 17043
113-VABL-1089 | 113-VABL-1089 | True | PELSPRTS999002 - U | Topsides Unity | New | 100 | VABL-FL | VALVE BALL FLOATING FB CL 150 RF CS ASME B16.10 LG LEVER |  |  |  | Replica | VE200 | Design | 113-LPDC-2651 | A* | 3 | AC31 | ET | 33.9 | -15 | 125 | 0.75 | A | VAABABBA21AAE:BL02N | BL02N-A-0.75-D | D | Outdoor |  | SOFT | NC |  |  | AC31/VAABABBA21AAE:BL02N+BL2 | BL02N-A | BL02N-A | OK | BL2 | -29 | 150 | OK | 12 | Catalogue |  | Design | YARD |  |  | N/A | PEDWPRTS113016 |  | 9 | V | Valid for Procurement/Construction |  | False | 17043
113-VABL-1090 | 113-VABL-1090 | True | PELSPRTS999002 - U | Topsides Unity | New | 100 | VABL-FL | VALVE BALL FLOATING FB CL 150 RF CS ASME B16.10 LG LEVER |  |  |  | Replica | VE200 | Design | 113-LPDC-2651 | A* | 3 | AC31 | ET | 33.9 | -15 | 125 | 0.75 | A | VAABABBA21AAE:BL02N | BL02N-A-0.75-D | D | Outdoor |  | SOFT | NC |  |  | AC31/VAABABBA21AAE:BL02N+BL2 | BL02N-A | BL02N-A | OK | BL2 | -29 | 150 | OK | 12 | Catalogue |  | Design | YARD |  |  | N/A | PEDWPRTS113016 |  | 9 | V | Valid for Procurement/Construction |  | False | 17043
113-VABL-1091 | 113-VABL-1091 | True | PELSPRTS999002 - U | Topsides Unity | New | 100 | VABL-FL | VALVE BALL FLOATING FB CL 150 RF CS ASME B16.10 LG LEVER |  | VE-0368 |  | Replica | VE200 | Design | 113-LPDC-2651 | A* | 3 | AC31 | ET | 33.9 | -15 | 125 | 2 | A | VAABABBA21AAJ:BL02N | BL02N-A-2-D | D | Outdoor |  | SOFT | NO |  |  | AC31/VAABABBA21AAJ:BL02N+BL2 | BL02N-A | BL02N-A | OK | BL2 | -29 | 150 | OK | 17 | Vendor |  | Design | SBM |  |  | N/A | PEDWPRTS113016 |  | 9 | V | Valid for Procurement/Construction |  | False | 17043
113-VABL-1092 | 113-VABL-1092 | True | PELSPRTS999002 - U | Topsides Unity | New | 100 | VABL-FL | VALVE BALL FLOATING RB CL 150 RF CS ASME B16.10 LG LEVER |  | VE-0368 |  | Replica | VE200 | Design | 113-LPDC-2651 | A* | 3 | AC31 | ET | 33.9 | -15 | 125 | 3 | A | VAAAABBA21AAL:BL01N | BL01N-A-3-D | D | Outdoor |  | SOFT | NO |  |  | AC31/VAAAABBA21AAL:BL01N+BL1 | BL01N-A | BL01N-A | OK | BL1 | -29 | 150 | OK | 20 | Vendor |  | Design | SBM |  |  | N/A | PEDWPRTS113016 |  | 9 | V | Valid for Procurement/Construction |  | False | 17043
113-VABL-1093 | 113-VABL-1093 | True | PELSPRTS999002 - U | Topsides Unity | New | 100 | VABL-FL | VALVE BALL FLOATING RB CL 150 RF CS ASME B16.10 LG LEVER |  | VE-0368 |  | Replica | VE200 | Design | 113-LPDC-2651 | A* | 3 | AC31 | ET | 33.9 | -15 | 125 | 3 | A | VAAAABBA21AAL:BL01N | BL01N-A-3-D | D | Outdoor |  | SOFT | NO |  |  | AC31/VAAAABBA21AAL:BL01N+BL1 | BL01N-A | BL01N-A | OK | BL1 | -29 | 150 | OK | 20 | Vendor |  | Design | SBM |  |  | N/A | PEDWPRTS113016 |  | 9 | V | Valid for Procurement/Construction |  | False | 17043
113-VABL-1094 | 113-VABL-1094 | True | PELSPRTS999002 - U | Topsides Unity | New | 100 | VABL-FL | VALVE BALL FLOATING FB CL 150 RF CS ASME B16.10 LG LEVER |  | VE-0368 |  | Replica | VE200 | Design | 113-LPDC-2651 | A* | 3 | AC31 | ET | 33.9 | -15 | 125 | 2 | A | VAABABBA21AAJ:BL02N | BL02N-A-2-D | D | Outdoor |  | SOFT | NO |  |  | AC31/VAABABBA21AAJ:BL02N+BL2 | BL02N-A | BL02N-A | OK | BL2 | -29 | 150 | OK | 17 | Vendor |  | Design | SBM |  |  | N/A | PEDWPRTS113016 |  | 10 | V | Valid for Procurement/Construction |  | False | 17043
113-VABL-1095 | 113-VABL-1095 | True | PELSPRTS999002 - U | Topsides Unity | New | 100 | VABL-FL | VALVE BALL FLOATING RB CL 150 RF CS ASME B16.10 LG LEVER |  | VE-0368 |  | Replica | VE200 | Design | 113-LPDC-2652 | A* | 0 | AC31 |  | 33.9 | -15 | 125 | 3 | A | VAAAABBA21AAL:BL01N | BL01N-A-3-B | B | Outdoor |  | SOFT | LO |  |  | AC31/VAAAABBA21AAL:BL01N+BL1 | BL01N-A | BL01N-A | OK | BL1 | -29 | 150 | OK | 20 | Vendor |  | Design | SBM |  |  | N/A | PEDWPRTS113016 |  | 9 | V | Valid for Procurement/Construction |  | False | 17043
113-VABL-1096 | 113-VABL-1096 | True | PELSPRTS999002 - U | Topsides Unity | New | 100 | VABL-FL | VALVE BALL FLOATING RB CL 150 RF CS ASME B16.10 LG LEVER |  | VE-0368 |  | Replica. MOC-TS-0543 | VE200 | Design | 113-LPDC-2652 | A* | 0 | AC31 |  | 33.9 | -15 | 125 | 3 | A | VAAAABBA21AAL:BL01N | BL01N-A-3-D | D | Outdoor |  | SOFT | LO |  | ET | AC31/VAAAABBA21AAL:BL01N+BL1 | BL01N-A | BL01N-A | OK | BL1 | -29 | 150 | OK | 20 | Vendor |  | Design | SBM |  |  | N/A | PEDWPRTS113016 |  | 11 | V | Valid for Procurement/Construction |  | False | 17043
113-VABL-1097 | 113-VABL-1097 | True | PELSPRTS999002 - U | Topsides Unity | New | 100 | VABL-FL | VALVE BALL FLOATING FB CL 150 RF CS ASME B16.10 LG LEVER |  |  |  | Replica | VE200 | Design | 113-LPDC-2653 | A* | 3 | AC31 |  | 33.9 | -15 | 125 | 1.5 | A | VAABABBA21AAH:BL02N | BL02N-A-1.5-B | B | Outdoor |  | SOFT | NC |  |  | AC31/VAABABBA21AAH:BL02N+BL2 | BL02N-A | BL02N-A | OK | BL2 | -29 | 150 | OK | 22 | Catalogue |  | Design | YARD |  |  | N/A | PEDWPRTS113016 |  | 9 | V | Valid for Procurement/Construction |  | False | 17043
113-VABL-1098 | 113-VABL-1098 | True | PELSPRTS999002 - U | Topsides Unity | New | 100 | VABL-FL | VALVE BALL FLOATING FB CL 150 RF CS ASME B16.10 LG LEVER |  |  |  | Replica | VE200 | Design | 113-LPDC-2651 | A* | 3 | AC31 | ET | 33.9 | -15 | 125 | 0.75 | A | VAABABBA21AAE:BL02N | BL02N-A-0.75-D | D | Outdoor |  | SOFT | NO |  |  | AC31/VAABABBA21AAE:BL02N+BL2 | BL02N-A | BL02N-A | OK | BL2 | -29 | 150 | OK | 12 | Catalogue |  | Design | YARD |  |  | N/A | PEDWPRTS113016 |  | 9 | V | Valid for Procurement/Construction |  | False | 17043
113-VABL-1099 | 113-VABL-1099 | True | PELSPRTS999002 - U | Topsides Unity | New | 100 | VABL-FL | VALVE BALL FLOATING FB CL 150 RF CS ASME B16.10 LG LEVER |  |  |  | Replica | VE200 | Design | 113-LPDC-2651 | A* | 3 | AC31 | ET | 33.9 | -15 | 125 | 0.75 | A | VAABABBA21AAE:BL02N | BL02N-A-0.75-D | D | Outdoor |  | SOFT | NO |  |  | AC31/VAABABBA21AAE:BL02N+BL2 | BL02N-A | BL02N-A | OK | BL2 | -29 | 150 | OK | 12 | Catalogue |  | Design | YARD |  |  | N/A | PEDWPRTS113016 |  | 9 | V | Valid for Procurement/Construction |  | False | 17043
113-VABL-1100 | 113-VABL-1100 | True | PELSPRTS999002 - U | Topsides Unity | New | 100 | VABL-FL | VALVE BALL FLOATING FB CL 150 RF CS ASME B16.10 LG LEVER |  |  |  | Replica | VE200 | Design | 113-LPDC-2651 | A* | 3 | AC31 | ET | 33.9 | -15 | 125 | 0.75 | A | VAABABBA21AAE:BL02N | BL02N-A-0.75-D | D | Outdoor |  | SOFT | NO |  |  | AC31/VAABABBA21AAE:BL02N+BL2 | BL02N-A | BL02N-A | OK | BL2 | -29 | 150 | OK | 12 | Catalogue |  | Design | YARD |  |  | N/A | PEDWPRTS113016 |  | 9 | V | Valid for Procurement/Construction |  | False | 17043
113-VABL-1101 | 113-VABL-1101 | True | PELSPRTS999002 - U | Topsides Unity | New | 100 | VABL-FL | VALVE BALL FLOATING FB CL 150 RF CS ASME B16.10 LG LEVER |  |  |  | Replica | VE200 | Design | 113-LPDC-2651 | A* | 3 | AC31 | ET | 33.9 | -15 | 125 | 0.75 | A | VAABABBA21AAE:BL02N | BL02N-A-0.75-D | D | Outdoor |  | SOFT | NO |  |  | AC31/VAABABBA21AAE:BL02N+BL2 | BL02N-A | BL02N-A | OK | BL2 | -29 | 150 | OK | 12 | Catalogue |  | Design | YARD |  |  | N/A | PEDWPRTS113016 |  | 9 | V | Valid for Procurement/Construction |  | False | 17043
113-VABL-1102 | 113-VABL-1102 | True | PELSPRTS999002 - U | Topsides Unity | New | 100 | VABL-FL | VALVE BALL FLOATING FB CL 150 RF CS ASME B16.10 LG LEVER |  |  |  | Replica | VE200 | Design | 113-LPDC-2651 | A* | 3 | AC31 | ET | 33.9 | -15 | 125 | 0.75 | A | VAABABBA21AAE:BL02N | BL02N-A-0.75-D | D | Outdoor |  | SOFT | NC |  |  | AC31/VAABABBA21AAE:BL02N+BL2 | BL02N-A | BL02N-A | OK | BL2 | -29 | 150 | OK | 12 | Catalogue |  | Design | YARD |  |  | N/A | PEDWPRTS113016 |  | 9 | V | Valid for Procurement/Construction |  | False | 17043
113-VABL-1103 | 113-VABL-1103 | True | PELSPRTS999002 - U | Topsides Unity | New | 100 | VABL-FL | VALVE BALL FLOATING FB CL 150 RF CS ASME B16.10 LG LEVER |  |  |  | Replica | VE200 | Design | 113-LPDC-2651 | A* | 3 | AC31 | ET | 33.9 | -15 | 125 | 0.75 | A | VAABABBA21AAE:BL02N | BL02N-A-0.75-D | D | Outdoor |  | SOFT | NC |  |  | AC31/VAABABBA21AAE:BL02N+BL2 | BL02N-A | BL02N-A | OK | BL2 | -29 | 150 | OK | 12 | Catalogue |  | Design | YARD |  |  | N/A | PEDWPRTS113016 |  | 9 | V | Valid for Procurement/Construction |  | False | 17043
113-VABL-1104 | 113-VABL-1104 | True | PELSPRTS999002 - U | Topsides Unity | New | 100 | VABL-FL | VALVE BALL FLOATING FB CL 150 RF CS ASME B16.10 LG LEVER |  |  |  | Replica | VE200 | Design | 113-LPDC-2651 | A* | 3 | AC31 | ET | 33.9 | -15 | 125 | 0.75 | A | VAABABBA21AAE:BL02N | BL02N-A-0.75-D | D | Outdoor |  | SOFT | NC |  |  | AC31/VAABABBA21AAE:BL02N+BL2 | BL02N-A | BL02N-A | OK | BL2 | -29 | 150 | OK | 12 | Catalogue |  | Design | YARD |  |  | N/A | PEDWPRTS113016 |  | 9 | V | Valid for Procurement/Construction |  | False | 17043
113-VABL-1105 | 113-VABL-1105 | True | PELSPRTS999002 - U | Topsides Unity | New | 100 | VABL-FL | VALVE BALL FLOATING FB CL 150 RF CS ASME B16.10 LG LEVER |  |  |  | Replica | VE200 | Design | 113-LPDC-2651 | A* | 3 | AC31 | ET | 33.9 | -15 | 125 | 0.75 | A | VAABABBA21AAE:BL02N | BL02N-A-0.75-D | D | Outdoor |  | SOFT | NC |  |  | AC31/VAABABBA21AAE:BL02N+BL2 | BL02N-A | BL02N-A | OK | BL2 | -29 | 150 | OK | 12 | Catalogue |  | Design | YARD |  |  | N/A | PEDWPRTS113016 |  | 9 | V | Valid for Procurement/Construction |  | False | 17043
113-VABL-1106 | 113-VABL-1106 | True | PELSPRTS999002 - U | Topsides Unity | New | 100 | VABL-FL | VALVE BALL FLOATING FB CL 150 RF DSS ASME B16.10 LG LEVER |  |  |  | Replica | TS003 | Design | 113-LPDC-2644 | A* | 2 | AD3A |  | 33.9 | -15 | 125 | 1.5 | A | VAABABBF21AAH:BL22N | BL22N-A-1.5-B | B | Outdoor |  | SOFT | NO |  |  | AD3A/VAABABBF21AAH:BL22N+BL2 | BL22N-A | BL22N-A | OK | BL2 | -46 | 150 | OK | 11 | Vendor |  | Design | SBM |  |  | N/A | PEDWPRTS113018 |  | 9 | V | Valid for Procurement/Construction |  | False | 17043
113-VABL-1107 | 113-VABL-1107 | True | PELSPRTS999002 - U | Topsides Unity | New | 100 | VABL-FL | VALVE BALL FLOATING FB CL 150 RF DSS ASME B16.10 LG LEVER |  |  |  | Replica | TS003 | Design | 113-LPDC-2644 | A* | 2 | AD3A |  | 33.9 | -15 | 125 | 2 | A | VAABABBF21AAJ:BL22N | BL22N-A-2-B | B | Outdoor |  | SOFT | NO |  |  | AD3A/VAABABBF21AAJ:BL22N+BL2 | BL22N-A | BL22N-A | OK | BL2 | -46 | 150 | OK | 28 | Catalogue |  | Design | SBM |  |  | N/A | PEDWPRTS113018 |  | 9 | V | Valid for Procurement/Construction |  | False | 17043
113-VABL-1108 | 113-VABL-1108 | True | PELSPRTS999002 - U | Topsides Unity | New | 100 | VABL-FL | VALVE BALL FLOATING FB CL 150 RF DSS ASME B16.10 LG LEVER |  |  |  | Replica | TS003 | Design | 113-LPDC-2642 | A* | 2 | AD3A |  | 33.9 | -15 | 125 | 1.5 | A | VAABABBF21AAH:BL22N | BL22N-A-1.5-B | B | Outdoor |  | SOFT | NO |  |  | AD3A/VAABABBF21AAH:BL22N+BL2 | BL22N-A | BL22N-A | OK | BL2 | -46 | 150 | OK | 11 | Vendor |  | Design | SBM |  |  | N/A | PEDWPRTS113018 |  | 9 | V | Valid for Procurement/Construction |  | False | 17043
113-VABL-1109 | 113-VABL-1109 | True | PELSPRTS999002 - U | Topsides Unity | New | 100 | VABL-FL | VALVE BALL FLOATING FB CL 150 RF DSS ASME B16.10 LG LEVER |  |  |  | Replica | TS003 | Design | 113-LPDC-2642 | A* | 2 | AD3A |  | 33.9 | -15 | 125 | 2 | A | VAABABBF21AAJ:BL22N | BL22N-A-2-B | B | Outdoor |  | SOFT | NO |  |  | AD3A/VAABABBF21AAJ:BL22N+BL2 | BL22N-A | BL22N-A | OK | BL2 | -46 | 150 | OK | 28 | Catalogue |  | Design | SBM |  |  | N/A | PEDWPRTS113018 |  | 9 | V | Valid for Procurement/Construction |  | False | 17043
113-VABL-1111 | 113-VABL-1111 | True | PELSPRTS999002 - U | Topsides Unity | New | 100 | VABL-FL | VALVE BALL FLOATING RB CL 150 RF CS ASME B16.10 LG LEVER |  |  |  | Replica | VE200 | Design | 113-LPDC-2652 | A* | 0 | AC31 |  | 33.9 | -15 | 125 | 3 | A | VAAAABBA21AAL:BL01N | BL01N-A-3-B | B | Outdoor |  | SOFT | NO |  |  | AC31/VAAAABBA21AAL:BL01N+BL1 | BL01N-A | BL01N-A | OK | BL1 | -29 | 150 | OK | 20 | Vendor |  | Design | SBM |  |  | N/A | PEDWPRTS113016 |  | 9 | V | Valid for Procurement/Construction |  | False | 17043
113-VABL-1135 | 113-VABL-1135 | True | PELSPRTS999002 - U | Topsides Unity | New | 100 | VABL-FL | VALVE BALL FLOATING RB CL 150 RF CS ASME B16.10 LG LEVER |  |  |  | Replica | VE200 | Design | 113-LPDC-2652 | A* | 0 | AC31 |  | 33.9 | -15 | 125 | 3 | A | VAAAABBA21AAL:BL01N | BL01N-A-3-B | B | Outdoor |  | SOFT | NC |  |  | AC31/VAAAABBA21AAL:BL01N+BL1 | BL01N-A | BL01N-A | OK | BL1 | -29 | 150 | OK | 20 | Vendor |  | Design | SBM |  |  | N/A | PEDWPRTS113016 |  | 9 | V | Valid for Procurement/Construction |  | False | 17043
113-VABL-1141 | 113-VABL-1141 | True | PELSPRTS999002 - U | Topsides Unity | New | 100 | VABL-FL | VALVE BALL FLOATING RB CL 150 FF COPPER ASME B16.10 LG LEVER |  |  |  | Replica | MS510 | Diagrams | 113-LPDH-2972 | V | 3 | AE3N |  | 33.9 | 0 | 65 | 3 | A | VAAAAAAV21AAL:BL31 | BL31-A-3-A | A | Outdoor |  | SOFT | NO |  |  | AE3N/VAAAAAAV21AAL:BL31+BL3 | BL31-A | BL31-A | OK | BL3 | -29 | 150 | OK | 26 | Vendor |  | Design | SBM |  |  | N/A | PEDWPRTS113019 |  | 9 | V | Valid for Procurement/Construction |  | False | 17043
113-VABL-1142 | 113-VABL-1142 | True | PELSPRTS999002 - U | Topsides Unity | New | 100 | VABL-FL | VALVE BALL FLOATING RB CL 150 FF COPPER ASME B16.10 LG LEVER |  |  |  | Replica | MS510 | Diagrams | 113-LPDH-2052 | A | 3 | AE3N |  | 33.9 | 0 | 65 | 3 | A | VAAAAAAV21AAL:BL31 | BL31-A-3-A | A | Outdoor |  | SOFT | NO |  |  | AE3N/VAAAAAAV21AAL:BL31+BL3 | BL31-A | BL31-A | OK | BL3 | -29 | 150 | OK | 26 | Vendor |  | Design | SBM |  |  | N/A | PEDWPRTS113019 |  | 9 | V | Valid for Procurement/Construction |  | False | 17043
113-VABL-1143 | 113-VABL-1143 | True | PELSPRTS999002 - U | Topsides Unity | New | 100 | VABL-FL | VALVE BALL FLOATING RB CL 150 FF COPPER ASME B16.10 LG LEVER |  |  |  | Replica | MS510 | Diagrams | 113-LPDH-2973 | V | 3 | AE3N |  | 33.9 | 0 | 65 | 3 | A | VAAAAAAV21AAL:BL31 | BL31-A-3-A | A | Outdoor |  | SOFT | NO |  |  | AE3N/VAAAAAAV21AAL:BL31+BL3 | BL31-A | BL31-A | OK | BL3 | -29 | 150 | OK | 26 | Vendor |  | Design | SBM |  |  | N/A | PEDWPRTS113019 |  | 9 | V | Valid for Procurement/Construction |  | False | 17043
113-VABL-1162 | 113-VABL-1162 | True | PELSPRTS999002 - U | Topsides Unity | New | 100 | VABL-FL | VALVE BALL FLOATING FB CL 150 FF COPPER ASME B16.10 LG LEVER |  |  |  | Replica | MS510 | Diagrams | 113-LPDH-2972 | V | 3 | AE3N |  | 33.9 | 0 | 65 | 1.5 | A | VAABAAAV21AAH:BL33 | BL33-A-1.5-A | A | Outdoor |  | SOFT | NC |  |  | AE3N/VAABAAAV21AAH:BL33+BL5 | BL33-A | BL33-A | OK | BL5 | -29 | 150 | OK | 7.8 | Vendor |  | Design | SBM |  |  | N/A | PEDWPRTS113019 |  | 9 | V | Valid for Procurement/Construction |  | False | 17043
113-VABL-1163 | 113-VABL-1163 | True | PELSPRTS999002 - U | Topsides Unity | New | 100 | VABL-FL | VALVE BALL FLOATING FB CL 150 FF COPPER ASME B16.10 LG LEVER |  |  |  | Replica | MS510 | Diagrams | 113-LPDH-2052 | A | 3 | AE3N |  | 33.9 | 0 | 65 | 1.5 | A | VAABAAAV21AAH:BL33 | BL33-A-1.5-A | A | Outdoor |  | SOFT | NC |  |  | AE3N/VAABAAAV21AAH:BL33+BL5 | BL33-A | BL33-A | OK | BL5 | -29 | 150 | OK | 7.8 | Vendor |  | Design | SBM |  |  | N/A | PEDWPRTS113019 |  | 9 | V | Valid for Procurement/Construction |  | False | 17043
113-VABL-1167 | 113-VABL-1167 | True | PELSPRTS999002 - U | Topsides Unity | New | 100 | VABL-FL | VALVE BALL FLOATING FB CL 150 RF DSS ASME B16.10 LG LEVER |  |  |  | Replica | TS003 | Design | 113-LPDC-2643 | A* | 2 | AD3A |  | 33.9 | -15 | 125 | 2 | A | VAABABBF21AAJ:BL22N | BL22N-A-2-B | B | Outdoor |  | SOFT | NO |  |  | AD3A/VAABABBF21AAJ:BL22N+BL2 | BL22N-A | BL22N-A | OK | BL2 | -46 | 150 | OK | 28 | Catalogue |  | Design | SBM |  |  | N/A | PEDWPRTS113018 |  | 9 | V | Valid for Procurement/Construction |  | False | 17043
113-VABL-1168 | 113-VABL-1168 | True | PELSPRTS999002 - U | Topsides Unity | New | 100 | VABL-FL | VALVE BALL FLOATING FB CL 150 RF DSS ASME B16.10 LG LEVER |  |  |  | Replica | TS003 | Design | 113-LPDC-2643 | A* | 2 | AD3A |  | 33.9 | -15 | 125 | 1.5 | A | VAABABBF21AAH:BL22N | BL22N-A-1.5-B | B | Outdoor |  | SOFT | NO |  |  | AD3A/VAABABBF21AAH:BL22N+BL2 | BL22N-A | BL22N-A | OK | BL2 | -46 | 150 | OK | 11 | Vendor |  | Design | SBM |  |  | N/A | PEDWPRTS113018 |  | 9 | V | Valid for Procurement/Construction |  | False | 17043
113-VABL-1175 | 113-VABL-1175 | True | PELSPRTS999002 - U | Topsides Unity | New | 100 | VABL-FL | VALVE BALL FLOATING FB CL 600 RF DSS ASME B16.10 LG LEVER |  |  |  | Replica | TS001 | Design | 113-LPDC-2049 | A* | 2 | DD3A |  | 33.9 | -15 | 125 | 2 | D | VAABDBBF21AAJ:BL22N | BL22N-D-2-B | B | Outdoor |  | SOFT | NO |  |  | DD3A/VAABDBBF21AAJ:BL22N+BL2 | BL22N-D | BL22N-D | OK | BL2 | -46 | 150 | OK | 42 | Vendor |  | Design | SBM |  |  | N/A | PEDWPRTS113028 |  | 9 | V | Valid for Procurement/Construction |  | False | 17043
113-VABL-1176 | 113-VABL-1176 | True | PELSPRTS999002 - U | Topsides Unity | New | 100 | VABL-FL | VALVE BALL FLOATING FB CL 600 RF DSS ASME B16.10 LG LEVER |  |  |  | Replica | TS001 | Design | 113-LPDC-2088 | A* | 2 | DD3A |  | 33.9 | -15 | 125 | 2 | D | VAABDBBF21AAJ:BL22N | BL22N-D-2-B | B | Outdoor |  | SOFT | NO |  |  | DD3A/VAABDBBF21AAJ:BL22N+BL2 | BL22N-D | BL22N-D | OK | BL2 | -46 | 150 | OK | 42 | Vendor |  | Design | SBM |  |  | N/A | PEDWPRTS113028 |  | 9 | V | Valid for Procurement/Construction |  | False | 17043
113-VABL-1177 | 113-VABL-1177 | True | PELSPRTS999002 - U | Topsides Unity | New | 100 | VABL-FL | VALVE BALL FLOATING FB CL 600 RF DSS ASME B16.10 LG LEVER |  |  |  | Replica | TS001 | Design | 113-LPDC-2048 | A* | 2 | DD3A |  | 33.9 | -15 | 125 | 2 | D | VAABDBBF21AAJ:BL22N | BL22N-D-2-B | B | Outdoor |  | SOFT | NO |  |  | DD3A/VAABDBBF21AAJ:BL22N+BL2 | BL22N-D | BL22N-D | OK | BL2 | -46 | 150 | OK | 42 | Vendor |  | Design | SBM |  |  | N/A | PEDWPRTS113028 |  | 9 | V | Valid for Procurement/Construction |  | False | 17043
113-VABL-1178 | 113-VABL-1178 | True | PELSPRTS999002 - U | Topsides Unity | New | 100 | VABL-FL | VALVE BALL FLOATING FB CL 150 FF COPPER ASME B16.10 LG LEVER |  |  |  | Replica | MS510 | Diagrams | 113-LPDH-2973 | V | 3 | AE3N |  | 33.9 | 0 | 65 | 1.5 | A | VAABAAAV21AAH:BL33 | BL33-A-1.5-A | A | Outdoor |  | SOFT | NC |  |  | AE3N/VAABAAAV21AAH:BL33+BL5 | BL33-A | BL33-A | OK | BL5 | -29 | 150 | OK | 7.8 | Vendor |  | Design | SBM |  |  | N/A | PEDWPRTS113019 |  | 9 | V | Valid for Procurement/Construction |  | False | 17043
113-VABL-1199 | 113-VABL-1199 | True | PELSPRTS999002 - U | Topsides Unity | New | 100 | VABL-FL | VALVE BALL FLOATING RB CL 150 RF CS ASME B16.10 LG LEVER |  |  |  | Replica | VE200 | Design | 113-LPDC-2667 | A* | 3 | AC31 |  | 33.9 | -15 | 125 | 3 | A | VAAAABBA21AAL:BL01N | BL01N-A-3-B | B | Outdoor |  | SOFT | NO |  |  | AC31/VAAAABBA21AAL:BL01N+BL1 | BL01N-A | BL01N-A | OK | BL1 | -29 | 150 | OK | 20 | Vendor |  | Design | SBM |  |  | N/A | PEDWPRTS113027 |  | 9 | V | Valid for Procurement/Construction |  | False | 17043
113-VABL-1200 | 113-VABL-1200 | True | PELSPRTS999002 - U | Topsides Unity | New | 100 | VABL-FL | VALVE BALL FLOATING RB CL 150 RF CS ASME B16.10 LG LEVER |  |  |  | Replica | VE200 | Design | 113-LPDC-2665 | A* | 3 | AC31 |  | 33.9 | -15 | 125 | 3 | A | VAAAABBA21AAL:BL01N | BL01N-A-3-B | B | Outdoor |  | SOFT | NO |  |  | AC31/VAAAABBA21AAL:BL01N+BL1 | BL01N-A | BL01N-A | OK | BL1 | -29 | 150 | OK | 20 | Vendor |  | Design | SBM |  |  | N/A | PEDWPRTS113027 |  | 9 | V | Valid for Procurement/Construction |  | False | 17043
113-VABL-1201 | 113-VABL-1201 | True | PELSPRTS999002 - U | Topsides Unity | New | 100 | VABL-FL | VALVE BALL FLOATING FB CL 150 RF CS ASME B16.10 LG LEVER |  |  |  | Replica | VE200 | Design | 113-LPDC-2668 | A* | 2 | AC31 |  | 33.9 | -15 | 125 | 0.75 | A | VAABABBA21AAE:BL02N | BL02N-A-0.75-B | B | Outdoor |  | SOFT | NC |  |  | AC31/VAABABBA21AAE:BL02N+BL2 | BL02N-A | BL02N-A | OK | BL2 | -29 | 150 | OK | 12 | Catalogue |  | Design | YARD |  |  | N/A | PEDWPRTS113027 |  | 9 | V | Valid for Procurement/Construction |  | False | 17043
113-VABL-1202 | 113-VABL-1202 | True | PELSPRTS999002 - U | Topsides Unity | New | 100 | VABL-FL | VALVE BALL FLOATING FB CL 150 RF CS ASME B16.10 LG LEVER |  |  |  | Replica | VE200 | Design | 113-LPDC-2666 | A* | 2 | AC31 |  | 33.9 | -15 | 125 | 0.75 | A | VAABABBA21AAE:BL02N | BL02N-A-0.75-B | B | Outdoor |  | SOFT | NC |  |  | AC31/VAABABBA21AAE:BL02N+BL2 | BL02N-A | BL02N-A | OK | BL2 | -29 | 150 | OK | 12 | Catalogue |  | Design | YARD |  |  | N/A | PEDWPRTS113027 |  | 9 | V | Valid for Procurement/Construction |  | False | 17043
113-VABL-1203 | 113-VABL-1203 | True | PELSPRTS999002 - U | Topsides Unity | New | 100 | VABL-FL | VALVE BALL FLOATING FB CL 150 RF CS ASME B16.10 LG LEVER |  |  |  | Replica | VE200 | Design | 113-LPDC-2666 | A* | 2 | AC31 |  | 33.9 | -15 | 125 | 2 | A | VAABABBA21AAJ:BL02N | BL02N-A-2-B | B | Outdoor |  | SOFT | NO |  |  | AC31/VAABABBA21AAJ:BL02N+BL2 | BL02N-A | BL02N-A | OK | BL2 | -29 | 150 | OK | 17 | Vendor |  | Design | SBM |  |  | N/A | PEDWPRTS113027 |  | 9 | V | Valid for Procurement/Construction |  | False | 17043
113-VABL-1204 | 113-VABL-1204 | True | PELSPRTS999002 - U | Topsides Unity | New | 100 | VABL-FL | VALVE BALL FLOATING FB CL 150 RF CS ASME B16.10 LG LEVER |  |  |  | Replica | VE200 | Design | 113-LPDC-2668 | A* | 2 | AC31 |  | 33.9 | -15 | 125 | 2 | A | VAABABBA21AAJ:BL02N | BL02N-A-2-B | B | Outdoor |  | SOFT | NO |  |  | AC31/VAABABBA21AAJ:BL02N+BL2 | BL02N-A | BL02N-A | OK | BL2 | -29 | 150 | OK | 17 | Vendor |  | Design | SBM |  |  | N/A | PEDWPRTS113027 |  | 9 | V | Valid for Procurement/Construction |  | False | 17043
113-VABL-1205 | 113-VABL-1205 | True | PELSPRTS999002 - U | Topsides Unity | New | 100 | VABL-FL | VALVE BALL FLOATING FB CL 150 RF CS ASME B16.10 LG LEVER |  |  |  | Replica | VE200 | Design | 113-LPDC-2667 | A* | 3 | AC31 |  | 33.9 | -15 | 125 | 1.5 | A | VAABABBA21AAH:BL02N | BL02N-A-1.5-B | B | Outdoor |  | SOFT | NC |  |  | AC31/VAABABBA21AAH:BL02N+BL2 | BL02N-A | BL02N-A | OK | BL2 | -29 | 150 | OK | 22 | Catalogue |  | Design | YARD |  |  | N/A | PEDWPRTS113027 |  | 9 | V | Valid for Procurement/Construction |  | False | 17043
113-VABL-1206 | 113-VABL-1206 | True | PELSPRTS999002 - U | Topsides Unity | New | 100 | VABL-FL | VALVE BALL FLOATING FB CL 150 RF CS ASME B16.10 LG LEVER |  |  |  | Replica | VE200 | Design | 113-LPDC-2665 | A* | 3 | AC31 |  | 33.9 | -15 | 125 | 1.5 | A | VAABABBA21AAH:BL02N | BL02N-A-1.5-B | B | Outdoor |  | SOFT | NC |  |  | AC31/VAABABBA21AAH:BL02N+BL2 | BL02N-A | BL02N-A | OK | BL2 | -29 | 150 | OK | 22 | Catalogue |  | Design | YARD |  |  | N/A | PEDWPRTS113027 |  | 9 | V | Valid for Procurement/Construction |  | False | 17043
113-VABL-1207 | 113-VABL-1207 | True | PELSPRTS999002 - U | Topsides Unity | New | 100 | VABL-FL | VALVE BALL FLOATING FB CL 150 RF CS ASME B16.10 LG LEVER |  |  |  | Replica | VE200 | Design | 113-LPDN-2301 | A* | 2 | AC3H |  | 33.9 | 0 | 60 | 2 | A | VAABABBA21AAJ:BL02 | BL02-A-2-A | A | Outdoor |  | SOFT | NC |  |  | AC3H/VAABABBA21AAJ:BL02+BL2 | BL02-A | BL02-A | OK | BL2 | -29 | 150 | OK | 17 | Vendor |  | Design | SBM |  |  | N/A | PEDWPRTS122001 |  | 9 | V | Valid for Procurement/Construction |  | False | 17043
113-VABL-1244 | 113-VABL-1244 | True | PELSPRTS999002 - U | Topsides Unity | New | 100 | VABL-FL | VALVE BALL FLOATING FB CL 150 RF CS ASME B16.10 LG LEVER |  |  |  | Replica | VE200 | Design | 113-LPDC-2661 | A* | 3 | AC31 | ET | 33.9 | -15 | 125 | 0.75 | A | VAABABBA21AAE:BL02N | BL02N-A-0.75-D | D | Outdoor |  | SOFT | NO |  |  | AC31/VAABABBA21AAE:BL02N+BL2 | BL02N-A | BL02N-A | OK | BL2 | -29 | 150 | OK | 12 | Catalogue |  | Design | YARD |  |  | N/A | PEDWPRTS113026 |  | 9 | V | Valid for Procurement/Construction |  | False | 17043
113-VABL-1245 | 113-VABL-1245 | True | PELSPRTS999002 - U | Topsides Unity | New | 100 | VABL-FL | VALVE BALL FLOATING FB CL 150 RF CS ASME B16.10 LG LEVER |  |  |  | Replica | VE200 | Design | 113-LPDC-2661 | A* | 3 | AC31 | ET | 33.9 | -15 | 125 | 0.75 | A | VAABABBA21AAE:BL02N | BL02N-A-0.75-D | D | Outdoor |  | SOFT | NO |  |  | AC31/VAABABBA21AAE:BL02N+BL2 | BL02N-A | BL02N-A | OK | BL2 | -29 | 150 | OK | 12 | Catalogue |  | Design | YARD |  |  | N/A | PEDWPRTS113026 |  | 9 | V | Valid for Procurement/Construction |  | False | 17043
113-VABL-1246 | 113-VABL-1246 | True | PELSPRTS999002 - U | Topsides Unity | New | 100 | VABL-FL | VALVE BALL FLOATING FB CL 150 RF CS ASME B16.10 LG LEVER |  |  |  | Replica | VE200 | Design | 113-LPDC-2661 | A* | 3 | AC31 | ET | 33.9 | -15 | 125 | 0.75 | A | VAABABBA21AAE:BL02N | BL02N-A-0.75-D | D | Outdoor |  | SOFT | NC |  |  | AC31/VAABABBA21AAE:BL02N+BL2 | BL02N-A | BL02N-A | OK | BL2 | -29 | 150 | OK | 12 | Catalogue |  | Design | YARD |  |  | N/A | PEDWPRTS113026 |  | 9 | V | Valid for Procurement/Construction |  | False | 17043
113-VABL-1247 | 113-VABL-1247 | True | PELSPRTS999002 - U | Topsides Unity | New | 100 | VABL-FL | VALVE BALL FLOATING FB CL 150 RF CS ASME B16.10 LG LEVER |  |  |  | Replica | VE200 | Design | 113-LPDC-2661 | A* | 3 | AC31 | ET | 33.9 | -15 | 125 | 0.75 | A | VAABABBA21AAE:BL02N | BL02N-A-0.75-D | D | Outdoor |  | SOFT | NC |  |  | AC31/VAABABBA21AAE:BL02N+BL2 | BL02N-A | BL02N-A | OK | BL2 | -29 | 150 | OK | 12 | Catalogue |  | Design | YARD |  |  | N/A | PEDWPRTS113026 |  | 9 | V | Valid for Procurement/Construction |  | False | 17043
113-VABL-1248 | 113-VABL-1248 | True | PELSPRTS999002 - U | Topsides Unity | New | 100 | VABL-FL | VALVE BALL FLOATING FB CL 150 RF CS ASME B16.10 LG LEVER |  |  |  | Replica | VE200 | Design | 113-LPDC-2661 | A* | 3 | AC31 | ET | 33.9 | -15 | 125 | 0.75 | A | VAABABBA21AAE:BL02N | BL02N-A-0.75-D | D | Outdoor |  | SOFT | NO |  |  | AC31/VAABABBA21AAE:BL02N+BL2 | BL02N-A | BL02N-A | OK | BL2 | -29 | 150 | OK | 12 | Catalogue |  | Design | YARD |  |  | N/A | PEDWPRTS113026 |  | 9 | V | Valid for Procurement/Construction |  | False | 17043
113-VABL-1249 | 113-VABL-1249 | True | PELSPRTS999002 - U | Topsides Unity | New | 100 | VABL-FL | VALVE BALL FLOATING FB CL 150 RF CS ASME B16.10 LG LEVER |  |  |  | Replica | VE200 | Design | 113-LPDC-2661 | A* | 3 | AC31 | ET | 33.9 | -15 | 125 | 0.75 | A | VAABABBA21AAE:BL02N | BL02N-A-0.75-D | D | Outdoor |  | SOFT | NO |  |  | AC31/VAABABBA21AAE:BL02N+BL2 | BL02N-A | BL02N-A | OK | BL2 | -29 | 150 | OK | 12 | Catalogue |  | Design | YARD |  |  | N/A | PEDWPRTS113026 |  | 9 | V | Valid for Procurement/Construction |  | False | 17043
113-VABL-1250 | 113-VABL-1250 | True | PELSPRTS999002 - U | Topsides Unity | New | 100 | VABL-FL | VALVE BALL FLOATING FB CL 150 RF CS ASME B16.10 LG LEVER |  |  |  | Replica | VE200 | Design | 113-LPDC-2661 | A* | 3 | AC31 | ET | 33.9 | -15 | 125 | 0.75 | A | VAABABBA21AAE:BL02N | BL02N-A-0.75-D | D | Outdoor |  | SOFT | NC |  |  | AC31/VAABABBA21AAE:BL02N+BL2 | BL02N-A | BL02N-A | OK | BL2 | -29 | 150 | OK | 12 | Catalogue |  | Design | YARD |  |  | N/A | PEDWPRTS113026 |  | 9 | V | Valid for Procurement/Construction |  | False | 17043
113-VABL-1251 | 113-VABL-1251 | True | PELSPRTS999002 - U | Topsides Unity | New | 100 | VABL-FL | VALVE BALL FLOATING FB CL 150 RF CS ASME B16.10 LG LEVER |  |  |  | Replica | VE200 | Design | 113-LPDC-2661 | A* | 3 | AC31 | ET | 33.9 | -15 | 125 | 0.75 | A | VAABABBA21AAE:BL02N | BL02N-A-0.75-D | D | Outdoor |  | SOFT | NC |  |  | AC31/VAABABBA21AAE:BL02N+BL2 | BL02N-A | BL02N-A | OK | BL2 | -29 | 150 | OK | 12 | Catalogue |  | Design | YARD |  |  | N/A | PEDWPRTS113026 |  | 9 | V | Valid for Procurement/Construction |  | False | 17043
113-VABL-1252 | 113-VABL-1252 | True | PELSPRTS999002 - U | Topsides Unity | New | 100 | VABL-FL | VALVE BALL FLOATING RB CL 150 RF CS ASME B16.10 LG LEVER |  |  |  | Replica | VE200 | Design | 113-LPDC-2662 | A* | 0 | AC31 |  | 33.9 | -15 | 125 | 3 | A | VAAAABBA21AAL:BL01N | BL01N-A-3-B | B | Outdoor |  | SOFT | NC |  |  | AC31/VAAAABBA21AAL:BL01N+BL1 | BL01N-A | BL01N-A | OK | BL1 | -29 | 150 | OK | 20 | Vendor |  | Design | SBM |  |  | N/A | PEDWPRTS113026 |  | 9 | V | Valid for Procurement/Construction |  | False | 17043
113-VABL-1253 | 113-VABL-1253 | True | PELSPRTS999002 - U | Topsides Unity | New | 100 | VABL-FL | VALVE BALL FLOATING FB CL 150 RF CS ASME B16.10 LG LEVER |  |  |  | Replica. MOC-TS-0543 | VE200 | Design | 113-LPDC-2662 | A* | 0 | AC31 |  | 33.9 | -15 | 125 | 2 | A | VAABABBA21AAJ:BL02N | BL02N-A-2-D | D | Outdoor |  | SOFT | NC |  | ET | AC31/VAABABBA21AAJ:BL02N+BL2 | BL02N-A | BL02N-A | OK | BL2 | -29 | 150 | OK | 17 | Vendor |  | Design | SBM |  |  | N/A | PEDWPRTS113026 |  | 11 | V | Valid for Procurement/Construction |  | False | 17043
113-VABL-1254 | 113-VABL-1254 | True | PELSPRTS999002 - U | Topsides Unity | New | 100 | VABL-FL | VALVE BALL FLOATING FB CL 150 RF CS ASME B16.10 LG LEVER |  | VE-0368 |  | Replica | VE200 | Design | 113-LPDC-2661 | A* | 3 | AC31 | ET | 33.9 | -15 | 125 | 2 | A | VAABABBA21AAJ:BL02N | BL02N-A-2-D | D | Outdoor |  | SOFT | NO |  |  | AC31/VAABABBA21AAJ:BL02N+BL2 | BL02N-A | BL02N-A | OK | BL2 | -29 | 150 | OK | 17 | Vendor |  | Design | SBM |  |  | N/A | PEDWPRTS113026 |  | 9 | V | Valid for Procurement/Construction |  | False | 17043
113-VABL-1255 | 113-VABL-1255 | True | PELSPRTS999002 - U | Topsides Unity | New | 100 | VABL-FL | VALVE BALL FLOATING FB CL 150 RF CS ASME B16.10 LG LEVER |  |  |  | Replica | VE200 | Design | 113-LPDC-2661 | A* | 3 | AC31 | ET | 33.9 | -15 | 125 | 0.75 | A | VAABABBA21AAE:BL02N | BL02N-A-0.75-D | D | Outdoor |  | SOFT | NC |  |  | AC31/VAABABBA21AAE:BL02N+BL2 | BL02N-A | BL02N-A | OK | BL2 | -29 | 150 | OK | 12 | Catalogue |  | Design | YARD |  |  | N/A | PEDWPRTS113026 |  | 9 | V | Valid for Procurement/Construction |  | False | 17043
113-VABL-1256 | 113-VABL-1256 | True | PELSPRTS999002 - U | Topsides Unity | New | 100 | VABL-FL | VALVE BALL FLOATING FB CL 150 RF CS ASME B16.10 LG LEVER |  |  |  | Replica | VE200 | Design | 113-LPDC-2661 | A* | 3 | AC31 | ET | 33.9 | -15 | 125 | 0.75 | A | VAABABBA21AAE:BL02N | BL02N-A-0.75-D | D | Outdoor |  | SOFT | NC |  |  | AC31/VAABABBA21AAE:BL02N+BL2 | BL02N-A | BL02N-A | OK | BL2 | -29 | 150 | OK | 12 | Catalogue |  | Design | YARD |  |  | N/A | PEDWPRTS113026 |  | 9 | V | Valid for Procurement/Construction |  | False | 17043
113-VABL-1257 | 113-VABL-1257 | True | PELSPRTS999002 - U | Topsides Unity | New | 100 | VABL-FL | VALVE BALL FLOATING RB CL 150 RF CS ASME B16.10 LG LEVER |  | VE-0368 |  | Replica | VE200 | Design | 113-LPDC-2661 | A* | 3 | AC31 | ET | 33.9 | -15 | 125 | 3 | A | VAAAABBA21AAL:BL01N | BL01N-A-3-D | D | Outdoor |  | SOFT | NO |  |  | AC31/VAAAABBA21AAL:BL01N+BL1 | BL01N-A | BL01N-A | OK | BL1 | -29 | 150 | OK | 20 | Vendor |  | Design | SBM |  |  | N/A | PEDWPRTS113026 |  | 9 | V | Valid for Procurement/Construction |  | False | 17043
113-VABL-1258 | 113-VABL-1258 | True | PELSPRTS999002 - U | Topsides Unity | New | 100 | VABL-FL | VALVE BALL FLOATING RB CL 150 RF CS ASME B16.10 LG LEVER |  | VE-0368 |  | Replica | VE200 | Design | 113-LPDC-2661 | A* | 3 | AC31 | ET | 33.9 | -15 | 125 | 3 | A | VAAAABBA21AAL:BL01N | BL01N-A-3-D | D | Outdoor |  | SOFT | NO |  |  | AC31/VAAAABBA21AAL:BL01N+BL1 | BL01N-A | BL01N-A | OK | BL1 | -29 | 150 | OK | 20 | Vendor |  | Design | SBM |  |  | N/A | PEDWPRTS113026 |  | 9 | V | Valid for Procurement/Construction |  | False | 17043
113-VABL-1259 | 113-VABL-1259 | True | PELSPRTS999002 - U | Topsides Unity | New | 100 | VABL-FL | VALVE BALL FLOATING RB CL 150 RF CS ASME B16.10 LG LEVER |  |  |  | Replica | VE200 | Design | 113-LPDC-2662 | A* | 0 | AC31 |  | 33.9 | -15 | 125 | 3 | A | VAAAABBA21AAL:BL01N | BL01N-A-3-B | B | Outdoor |  | SOFT | NO |  |  | AC31/VAAAABBA21AAL:BL01N+BL1 | BL01N-A | BL01N-A | OK | BL1 | -29 | 150 | OK | 20 | Vendor |  | Design | SBM |  |  | N/A | PEDWPRTS113026 |  | 9 | V | Valid for Procurement/Construction |  | False | 17043
113-VABL-1260 | 113-VABL-1260 | True | PELSPRTS999002 - U | Topsides Unity | New | 100 | VABL-FL | VALVE BALL FLOATING RB CL 150 RF CS ASME B16.10 LG LEVER |  | VE-0368 |  | Replica | VE200 | Design | 113-LPDC-2662 | A* | 0 | AC31 |  | 33.9 | -15 | 125 | 3 | A | VAAAABBA21AAL:BL01N | BL01N-A-3-B | B | Outdoor |  | SOFT | LO |  |  | AC31/VAAAABBA21AAL:BL01N+BL1 | BL01N-A | BL01N-A | OK | BL1 | -29 | 150 | OK | 20 | Vendor |  | Design | SBM |  |  | N/A | PEDWPRTS113026 |  | 9 | V | Valid for Procurement/Construction |  | False | 17043
113-VABL-1261 | 113-VABL-1261 | True | PELSPRTS999002 - U | Topsides Unity | New | 100 | VABL-FL | VALVE BALL FLOATING RB CL 150 RF CS ASME B16.10 LG LEVER |  | VE-0368 |  | Replica. MOC-TS-0543 | VE200 | Design | 113-LPDC-2662 | A* | 0 | AC31 |  | 33.9 | -15 | 125 | 3 | A | VAAAABBA21AAL:BL01N | BL01N-A-3-D | D | Outdoor |  | SOFT | LO |  | ET | AC31/VAAAABBA21AAL:BL01N+BL1 | BL01N-A | BL01N-A | OK | BL1 | -29 | 150 | OK | 20 | Vendor |  | Design | SBM |  |  | N/A | PEDWPRTS113026 |  | 11 | V | Valid for Procurement/Construction |  | False | 17043
113-VABL-1262 | 113-VABL-1262 | True | PELSPRTS999002 - U | Topsides Unity | New | 100 | VABL-FL | VALVE BALL FLOATING FB CL 150 RF CS ASME B16.10 LG LEVER |  |  |  | Replica | VE200 | Design | 113-LPDC-2663 | A* | 3 | AC31 |  | 33.9 | -15 | 125 | 1.5 | A | VAABABBA21AAH:BL02N | BL02N-A-1.5-B | B | Outdoor |  | SOFT | NC |  |  | AC31/VAABABBA21AAH:BL02N+BL2 | BL02N-A | BL02N-A | OK | BL2 | -29 | 150 | OK | 22 | Catalogue |  | Design | YARD |  |  | N/A | PEDWPRTS113026 |  | 9 | V | Valid for Procurement/Construction |  | False | 17043
113-VABL-1301 | 113-VABL-1301 | True | PELSPRTS999002 - U | Topsides Unity | New | 100 | VABL-FL | VALVE BALL FLOATING RB CL 600 RF SS ASME B16.10 LG LEVER |  |  |  | Replica | TS032 | Design | 113-LPDN-2943 | A* | 3 | DS30 |  | 33.9 | -15 | 90 | 3 | D | VAAADBBE21AAL:BL51N | BL51N-D-3-A | A | Outdoor |  | SOFT | NC |  |  | DS30/VAAADBBE21AAL:BL51N+BL1 | BL51N-D | BL51N-D | OK | BL1 | -46 | 150 | OK | 51.7 | Vendor |  | Design | SBM |  |  | N/A | PEDWPRTS111003 |  | 9 | V | Valid for Procurement/Construction |  | False | 17043
113-VABL-1310 | 113-VABL-1310 | True | PELSPRTS999002 - U | Topsides Unity | New | 100 | VABL-FL | VALVE BALL FLOATING FB CL 150 RF CS ASME B16.10 LG LEVER |  |  |  | Replica | VE200 | Design | 113-LPDN-2311 | A* | 2 | AC3H |  | 33.9 | 0 | 60 | 2 | A | VAABABBA21AAJ:BL02 | BL02-A-2-A | A | Outdoor |  | SOFT | NC |  |  | AC3H/VAABABBA21AAJ:BL02+BL2 | BL02-A | BL02-A | OK | BL2 | -29 | 150 | OK | 17 | Vendor |  | Design | SBM |  |  | N/A | PEDWPRTS122002 |  | 9 | V | Valid for Procurement/Construction |  | False | 17043
113-VABL-1311 | 113-VABL-1311 | True | PELSPRTS999002 - U | Topsides Unity | New | 100 | VABL-FL | VALVE BALL FLOATING FB CL 150 RF CS ASME B16.10 LG LEVER |  |  |  | Replica | VE200 | Design | 113-LPDN-2321 | A* | 2 | AC3H |  | 33.9 | 0 | 60 | 2 | A | VAABABBA21AAJ:BL02 | BL02-A-2-A | A | Outdoor |  | SOFT | NC |  |  | AC3H/VAABABBA21AAJ:BL02+BL2 | BL02-A | BL02-A | OK | BL2 | -29 | 150 | OK | 17 | Vendor |  | Design | SBM |  |  | N/A | PEDWPRTS122003 |  | 9 | V | Valid for Procurement/Construction |  | False | 17043
113-VABL-1312 | 113-VABL-1312 | True | PELSPRTS999002 - U | Topsides Unity | New | 100 | VABL-FL | VALVE BALL FLOATING FB CL 150 RF CS ASME B16.10 LG LEVER |  |  |  | Replica | VE200 | Design | 113-LPDN-2331 | A* | 2 | AC3H |  | 33.9 | 0 | 60 | 2 | A | VAABABBA21AAJ:BL02 | BL02-A-2-A | A | Outdoor |  | SOFT | NC |  |  | AC3H/VAABABBA21AAJ:BL02+BL2 | BL02-A | BL02-A | OK | BL2 | -29 | 150 | OK | 17 | Vendor |  | Design | SBM |  |  | N/A | PEDWPRTS122004 |  | 9 | V | Valid for Procurement/Construction |  | False | 17043
113-VABL-1314 | 113-VABL-1314 | True | PELSPRTS999002 - U | Topsides Unity | New | 100 | VABL-FL | VALVE BALL FLOATING FB CL 150 RF DSS ASME B16.10 LG LEVER |  |  |  | Replica | TS003 | Design | 113-LPDC-2644 | A* | 2 | AD3A |  | 33.9 | -15 | 125 | 0.75 | A | VAABABBF21AAE:BL22N | BL22N-A-0.75-B | B | Outdoor |  | SOFT | NO |  |  | AD3A/VAABABBF21AAE:BL22N+BL2 | BL22N-A | BL22N-A | OK | BL2 | -46 | 150 | OK | 3.5 | Vendor |  | Design | SBM |  |  | N/A | PEDWPRTS113018 |  | 9 | V | Valid for Procurement/Construction |  | False | 17043
113-VABL-1315 | 113-VABL-1315 | True | PELSPRTS999002 - U | Topsides Unity | New | 100 | VABL-FL | VALVE BALL FLOATING FB CL 150 RF DSS ASME B16.10 LG LEVER |  |  |  | Replica | TS003 | Design | 113-LPDC-2643 | A* | 2 | AD3A |  | 33.9 | -15 | 125 | 0.75 | A | VAABABBF21AAE:BL22N | BL22N-A-0.75-B | B | Outdoor |  | SOFT | NO |  |  | AD3A/VAABABBF21AAE:BL22N+BL2 | BL22N-A | BL22N-A | OK | BL2 | -46 | 150 | OK | 3.5 | Vendor |  | Design | SBM |  |  | N/A | PEDWPRTS113018 |  | 9 | V | Valid for Procurement/Construction |  | False | 17043
113-VABL-1316 | 113-VABL-1316 | True | PELSPRTS999002 - U | Topsides Unity | New | 100 | VABL-FL | VALVE BALL FLOATING FB CL 150 RF DSS ASME B16.10 LG LEVER |  |  |  | Replica | TS003 | Design | 113-LPDC-2642 | A* | 2 | AD3A |  | 33.9 | -15 | 125 | 0.75 | A | VAABABBF21AAE:BL22N | BL22N-A-0.75-B | B | Outdoor |  | SOFT | NO |  |  | AD3A/VAABABBF21AAE:BL22N+BL2 | BL22N-A | BL22N-A | OK | BL2 | -46 | 150 | OK | 3.5 | Vendor |  | Design | SBM |  |  | N/A | PEDWPRTS113018 |  | 9 | V | Valid for Procurement/Construction |  | False | 17043
113-VABL-1323 | 113-VABL-1323 | True | PELSPRTS999002 - U | Topsides Unity | New | 100 | VABL-FL | VALVE BALL FLOATING RB CL 150 RF DSS ASME B16.10 LG LEVER |  |  |  | Replica | TS003 | Design | 113-LPDC-2001 | A* | 3 | AD3A |  | 33.9 | -15 | 125 | 3 | A | VAAAABBF21AAL:BL21N | BL21N-A-3-B | B | Outdoor |  | SOFT | NC |  |  | AD3A/VAAAABBF21AAL:BL21N+BL1 | BL21N-A | BL21N-A | OK | BL1 | -46 | 150 | OK | 27 | Catalogue |  | Design | SBM |  |  | N/A | PEDWPRTS124002 |  | 9 | V | Valid for Procurement/Construction |  | False | 17043
113-VABL-1324 | 113-VABL-1324 | True | PELSPRTS999002 - U | Topsides Unity | New | 100 | VABL-FL | VALVE BALL FLOATING FB CL 150 RF DSS ASME B16.10 LG LEVER |  |  |  | Replica | TS003 | Design | 113-LPDC-2001 | A* | 3 | AD3A |  | 33.9 | -15 | 125 | 0.75 | A | VAABABBF21AAE:BL22N | BL22N-A-0.75-B | B | Outdoor |  | SOFT | NC |  |  | AD3A/VAABABBF21AAE:BL22N+BL2 | BL22N-A | BL22N-A | OK | BL2 | -46 | 150 | OK | 3.5 | Vendor |  | Design | SBM |  |  | N/A | PEDWPRTS124002 |  | 9 | V | Valid for Procurement/Construction |  | False | 17043
113-VABL-1325 | 113-VABL-1325 | True | PELSPRTS999002 - U | Topsides Unity | New | 100 | VABL-FL | VALVE BALL FLOATING RB CL 150 RF DSS ASME B16.10 LG LEVER |  |  |  | Replica | TS003 | Design | 113-LPDC-2001 | A* | 3 | AD3A |  | 33.9 | -15 | 125 | 3 | A | VAAAABBF21AAL:BL21N | BL21N-A-3-B | B | Outdoor |  | SOFT | NC |  |  | AD3A/VAAAABBF21AAL:BL21N+BL1 | BL21N-A | BL21N-A | OK | BL1 | -46 | 150 | OK | 27 | Catalogue |  | Design | SBM |  |  | N/A | PEDWPRTS124002 |  | 9 | V | Valid for Procurement/Construction |  | False | 17043
113-VABL-1326 | 113-VABL-1326 | True | PELSPRTS999002 - U | Topsides Unity | New | 100 | VABL-FL | VALVE BALL FLOATING FB CL 150 RF DSS ASME B16.10 LG LEVER |  |  |  | Replica | TS003 | Design | 113-LPDC-2001 | A* | 3 | AD3A |  | 33.9 | -15 | 125 | 0.75 | A | VAABABBF21AAE:BL22N | BL22N-A-0.75-B | B | Outdoor |  | SOFT | NC |  |  | AD3A/VAABABBF21AAE:BL22N+BL2 | BL22N-A | BL22N-A | OK | BL2 | -46 | 150 | OK | 3.5 | Vendor |  | Design | SBM |  |  | N/A | PEDWPRTS124002 |  | 9 | V | Valid for Procurement/Construction |  | False | 17043
113-VABL-1327 | 113-VABL-1327 | True | PELSPRTS999002 - U | Topsides Unity | New | 100 | VABL-FL | VALVE BALL FLOATING FB CL 150 RF DSS ASME B16.10 LG LEVER |  |  |  | Replica | TS003 | Design | 113-LPDC-2002 | A* | 3 | AD3A |  | 33.9 | -15 | 125 | 0.75 | A | VAABABBF21AAE:BL22N | BL22N-A-0.75-B | B | Outdoor |  | SOFT | NC |  |  | AD3A/VAABABBF21AAE:BL22N+BL2 | BL22N-A | BL22N-A | OK | BL2 | -46 | 150 | OK | 3.5 | Vendor |  | Design | SBM |  |  | N/A | PEDWPRTS124005 |  | 9 | V | Valid for Procurement/Construction |  | False | 17043
113-VABL-1328 | 113-VABL-1328 | True | PELSPRTS999002 - U | Topsides Unity | New | 100 | VABL-FL | VALVE BALL FLOATING RB CL 150 RF DSS ASME B16.10 LG LEVER |  |  |  | Replica | TS003 | Design | 113-LPDC-2002 | A* | 3 | AD3A |  | 33.9 | -15 | 125 | 3 | A | VAAAABBF21AAL:BL21N | BL21N-A-3-B | B | Outdoor |  | SOFT | NC |  |  | AD3A/VAAAABBF21AAL:BL21N+BL1 | BL21N-A | BL21N-A | OK | BL1 | -46 | 150 | OK | 27 | Catalogue |  | Design | SBM |  |  | N/A | PEDWPRTS124005 |  | 9 | V | Valid for Procurement/Construction |  | False | 17043
113-VABL-1329 | 113-VABL-1329 | True | PELSPRTS999002 - U | Topsides Unity | New | 100 | VABL-FL | VALVE BALL FLOATING FB CL 150 RF DSS ASME B16.10 LG LEVER |  |  |  | Replica | TS003 | Design | 113-LPDC-2102 | A* | 2 | AD3A |  | 33.9 | -15 | 65 | 0.75 | A | VAABABBF21AAE:BL22N | BL22N-A-0.75-A | A | Outdoor |  | SOFT | NC |  |  | AD3A/VAABABBF21AAE:BL22N+BL2 | BL22N-A | BL22N-A | OK | BL2 | -46 | 150 | OK | 3.5 | Vendor |  | Design | SBM |  |  | N/A | PEDWPRTS124003 |  | 9 | V | Valid for Procurement/Construction |  | False | 17043
113-VABL-1330 | 113-VABL-1330 | True | PELSPRTS999002 - U | Topsides Unity | New | 100 | VABL-FL | VALVE BALL FLOATING FB CL 150 RF DSS ASME B16.10 LG LEVER |  |  |  | Replica | TS003 | Design | 113-LPDC-2102 | A* | 2 | AD3A |  | 33.9 | -15 | 65 | 2 | A | VAABABBF21AAJ:BL22N | BL22N-A-2-A | A | Outdoor |  | SOFT | NC |  |  | AD3A/VAABABBF21AAJ:BL22N+BL2 | BL22N-A | BL22N-A | OK | BL2 | -46 | 150 | OK | 28 | Catalogue |  | Design | SBM |  |  | N/A | PEDWPRTS124003 |  | 9 | V | Valid for Procurement/Construction |  | False | 17043
113-VABL-1331 | 113-VABL-1331 | True | PELSPRTS999002 - U | Topsides Unity | New | 100 | VABL-FL | VALVE BALL FLOATING FB CL 150 RF DSS ASME B16.10 LG LEVER |  |  |  | Replica | TS003 | Design | 113-LPDC-2102 | A* | 2 | AD3A |  | 33.9 | -15 | 65 | 0.75 | A | VAABABBF21AAE:BL22N | BL22N-A-0.75-A | A | Outdoor |  | SOFT | NC |  |  | AD3A/VAABABBF21AAE:BL22N+BL2 | BL22N-A | BL22N-A | OK | BL2 | -46 | 150 | OK | 3.5 | Vendor |  | Design | SBM |  |  | N/A | PEDWPRTS124003 |  | 9 | V | Valid for Procurement/Construction |  | False | 17043
113-VABL-1332 | 113-VABL-1332 | True | PELSPRTS999002 - U | Topsides Unity | New | 100 | VABL-FL | VALVE BALL FLOATING FB CL 150 RF DSS ASME B16.10 LG LEVER |  |  |  | Replica | TS003 | Design | 113-LPDC-2102 | A* | 2 | AD3A |  | 33.9 | -15 | 65 | 2 | A | VAABABBF21AAJ:BL22N | BL22N-A-2-A | A | Outdoor |  | SOFT | NC |  |  | AD3A/VAABABBF21AAJ:BL22N+BL2 | BL22N-A | BL22N-A | OK | BL2 | -46 | 150 | OK | 28 | Catalogue |  | Design | SBM |  |  | N/A | PEDWPRTS124003 |  | 9 | V | Valid for Procurement/Construction |  | False | 17043
113-VABL-1333 | 113-VABL-1333 | True | PELSPRTS999002 - U | Topsides Unity | New | 100 | VABL-FL | VALVE BALL FLOATING FB CL 600 RF DSS ASME B16.10 LG LEVER |  |  |  | Replica | TS001 | Diagrams | 113-LPDC-2453 | A* | 4 | DD3A |  | 33.9 | -15 | 125 | 0.75 | D | VAABDBBF21AAE:BL22N | BL22N-D-0.75-B | B | Outdoor |  | SOFT | NC |  |  | DD3A/VAABDBBF21AAE:BL22N+BL2 | BL22N-D | BL22N-D | OK | BL2 | -46 | 150 | OK | 16 | Catalogue |  | Design | SBM |  |  | N/A | PEDWPRTS662001 |  | 9 | V | Valid for Procurement/Construction |  | False | 17043
113-VABL-1334 | 113-VABL-1334 | True | PELSPRTS999002 - U | Topsides Unity | New | 100 | VABL-FL | VALVE BALL TRUNNION RB CL 600 RF DSS ASME B16.10 LG LEVER |  |  |  | Replica | TS001 | Diagrams | 113-LPDC-2453 | A* | 4 | DD3A |  | 33.9 | -15 | 125 | 4 | D | VABADBBF21AAN:BL21N | BL21N-D-4-B | B | Outdoor |  | SOFT | NC |  |  | DD3A/VABADBBF21AAN:BL21N+BL1 | BL21N-D | BL21N-D | OK | BL1 | -46 | 150 | OK | 90 | Vendor |  | Design | SBM |  |  | N/A | PEDWPRTS662001 |  | 9 | V | Valid for Procurement/Construction |  | False | 17043
113-VABL-1335 | 113-VABL-1335 | True | PELSPRTS999002 - U | Topsides Unity | New | 100 | VABL-FL | VALVE BALL FLOATING FB CL 600 RF DSS ASME B16.10 LG LEVER |  |  |  | Replica | TS001 | Diagrams | 113-LPDC-2454 | A* | 4 | DD3A |  | 33.9 | -15 | 125 | 0.75 | D | VAABDBBF21AAE:BL22N | BL22N-D-0.75-B | B | Outdoor |  | SOFT | NC |  |  | DD3A/VAABDBBF21AAE:BL22N+BL2 | BL22N-D | BL22N-D | OK | BL2 | -46 | 150 | OK | 16 | Catalogue |  | Design | SBM |  |  | N/A | PEDWPRTS662002 |  | 9 | V | Valid for Procurement/Construction |  | False | 17043
113-VABL-1336 | 113-VABL-1336 | True | PELSPRTS999002 - U | Topsides Unity | New | 100 | VABL-FL | VALVE BALL TRUNNION RB CL 600 RF DSS ASME B16.10 LG LEVER |  |  |  | Replica | TS001 | Diagrams | 113-LPDC-2454 | A* | 4 | DD3A |  | 33.9 | -15 | 125 | 4 | D | VABADBBF21AAN:BL21N | BL21N-D-4-B | B | Outdoor |  | SOFT | NC |  |  | DD3A/VABADBBF21AAN:BL21N+BL1 | BL21N-D | BL21N-D | OK | BL1 | -46 | 150 | OK | 90 | Vendor |  | Design | SBM |  |  | N/A | PEDWPRTS662002 |  | 9 | V | Valid for Procurement/Construction |  | False | 17043
113-VABL-1337 | 113-VABL-1337 | True | PELSPRTS999002 - U | Topsides Unity | New | 100 | VABL-FL | VALVE BALL FLOATING FB CL 150 RF CS ASME B16.10 LG LEVER |  |  |  | Replica | TS002 | Design | 113-LPDC-2932 | A* | 2 | AC32 |  | 33.9 | -15 | 125 | 2 | A | VAABABBA21AAJ:BL02N | BL02N-A-2-B | B | Outdoor |  | SOFT | NO |  |  | AC32/VAABABBA21AAJ:BL02N+BL2 | BL02N-A | BL02N-A | OK | BL2 | -29 | 150 | OK | 17 | Vendor |  | Design | SBM |  |  | N/A | PEDWPRTS113029 |  | 9 | V | Valid for Procurement/Construction |  | False | 17043
113-VABL-1338 | 113-VABL-1338 | True | PELSPRTS999002 - U | Topsides Unity | New | 100 | VABL-FL | VALVE BALL FLOATING FB CL 150 RF CS ASME B16.10 LG LEVER |  |  |  | Replica | TS002 | Design | 113-LPDC-2932 | A* | 2 | AC32 |  | 33.9 | -15 | 125 | 1.5 | A | VAABABBA21AAH:BL02N | BL02N-A-1.5-B | B | Outdoor |  | SOFT | NO |  |  | AC32/VAABABBA21AAH:BL02N+BL2 | BL02N-A | BL02N-A | OK | BL2 | -29 | 150 | OK | 22 | Catalogue |  | Design | YARD |  |  | N/A | PEDWPRTS113029 |  | 9 | V | Valid for Procurement/Construction |  | False | 17043
113-VABL-1339 | 113-VABL-1339 | True | PELSPRTS999002 - U | Topsides Unity | New | 100 | VABL-FL | VALVE BALL FLOATING FB CL 150 RF CS ASME B16.10 LG LEVER |  |  |  | Replica | TS002 | Design | 113-LPDC-2932 | A* | 2 | AC32 |  | 33.9 | -15 | 125 | 0.75 | A | VAABABBA21AAE:BL02N | BL02N-A-0.75-B | B | Outdoor |  | SOFT | NO |  |  | AC32/VAABABBA21AAE:BL02N+BL2 | BL02N-A | BL02N-A | OK | BL2 | -29 | 150 | OK | 12 | Catalogue |  | Design | YARD |  |  | N/A | PEDWPRTS113029 |  | 9 | V | Valid for Procurement/Construction |  | False | 17043
113-VABL-1340 | 113-VABL-1340 | True | PELSPRTS999002 - U | Topsides Unity | New | 100 | VABL-FL | VALVE BALL FLOATING FB CL 150 RF DSS ASME B16.10 LG LEVER |  |  |  | Replica | TS003 | Design | 113-LPDC-2004 | A* | 3 | AD3A |  | 33.9 | -15 | 125 | 0.75 | A | VAABABBF21AAE:BL22N | BL22N-A-0.75-B | B | Outdoor |  | SOFT | NC |  |  | AD3A/VAABABBF21AAE:BL22N+BL2 | BL22N-A | BL22N-A | OK | BL2 | -46 | 150 | OK | 3.5 | Vendor |  | Design | SBM |  |  | N/A | PEDWPRTS124006 |  | 9 | V | Valid for Procurement/Construction |  | False | 17043
113-VABL-1341 | 113-VABL-1341 | True | PELSPRTS999002 - U | Topsides Unity | New | 100 | VABL-FL | VALVE BALL FLOATING RB CL 150 RF DSS ASME B16.10 LG LEVER |  |  |  | Replica | TS003 | Design | 113-LPDC-2004 | A* | 3 | AD3A |  | 33.9 | -15 | 125 | 3 | A | VAAAABBF21AAL:BL21N | BL21N-A-3-B | B | Outdoor |  | SOFT | NC |  |  | AD3A/VAAAABBF21AAL:BL21N+BL1 | BL21N-A | BL21N-A | OK | BL1 | -46 | 150 | OK | 27 | Catalogue |  | Design | SBM |  |  | N/A | PEDWPRTS124006 |  | 9 | V | Valid for Procurement/Construction |  | False | 17043
113-VABL-1342 | 113-VABL-1342 | True | PELSPRTS999002 - U | Topsides Unity | New | 100 | VABL-FL | VALVE BALL FLOATING FB CL 600 RF DSS ASME B16.10 LG LEVER |  |  |  | Replica | TS001 | Diagrams | 113-LPDC-2116 | A* | 2 | DD3A |  | 33.9 | -15 | 125 | 2 | D | VAABDBBF21AAJ:BL22N | BL22N-D-2-B | B | Outdoor |  | SOFT | NO |  |  | DD3A/VAABDBBF21AAJ:BL22N+BL2 | BL22N-D | BL22N-D | OK | BL2 | -46 | 150 | OK | 42 | Vendor |  | Design | SBM |  |  | N/A | PEDWPRTS113028 |  | 9 | V | Valid for Procurement/Construction |  | False | 17043
113-VABL-1343 | 113-VABL-1343 | True | PELSPRTS999002 - U | Topsides Unity | New | 100 | VABL-FL | VALVE BALL FLOATING FB CL 600 RF DSS ASME B16.10 LG LEVER |  |  |  | Replica | TS001 | Design | 113-LPDC-2049 | A* | 2 | DD3A |  | 33.9 | -15 | 125 | 2 | D | VAABDBBF21AAJ:BL22N | BL22N-D-2-B | B | Outdoor |  | SOFT | NO |  |  | DD3A/VAABDBBF21AAJ:BL22N+BL2 | BL22N-D | BL22N-D | OK | BL2 | -46 | 150 | OK | 42 | Vendor |  | Design | SBM |  |  | N/A | PEDWPRTS113028 |  | 9 | V | Valid for Procurement/Construction |  | False | 17043
113-VABL-1344 | 113-VABL-1344 | True | PELSPRTS999002 - U | Topsides Unity | New | 100 | VABL-FL | VALVE BALL FLOATING FB CL 150 RF DSS ASME B16.10 LG LEVER |  |  |  | Replica | TS002 | Design | 113-LPDC-2117 | A* | 2 | AD3A |  | 33.9 | -15 | 125 | 2 | A | VAABABBF21AAJ:BL22N | BL22N-A-2-B | B | Outdoor |  | SOFT | NO |  |  | AD3A/VAABABBF21AAJ:BL22N+BL2 | BL22N-A | BL22N-A | OK | BL2 | -46 | 150 | OK | 28 | Catalogue |  | Design | SBM |  |  | N/A | PEDWPRTS113029 |  | 9 | V | Valid for Procurement/Construction |  | False | 17043
113-VABL-1345 | 113-VABL-1345 | True | PELSPRTS999002 - U | Topsides Unity | New | 100 | VABL-FL | VALVE BALL FLOATING FB CL 150 RF CS ASME B16.10 LG LEVER |  |  |  | Replica | TS002 | Design | 113-LPDC-2183 | A* | 2 | AC32 |  | 33.9 | -15 | 125 | 2 | A | VAABABBA21AAJ:BL02N | BL02N-A-2-B | B | Outdoor |  | SOFT | NO |  |  | AC32/VAABABBA21AAJ:BL02N+BL2 | BL02N-A | BL02N-A | OK | BL2 | -29 | 150 | OK | 17 | Vendor |  | Design | SBM |  |  | N/A | PEDWPRTS113029 |  | 9 | V | Valid for Procurement/Construction |  | False | 17043
113-VABL-1346 | 113-VABL-1346 | True | PELSPRTS999002 - U | Topsides Unity | New | 100 | VABL-FL | VALVE BALL FLOATING FB CL 150 RF CS ASME B16.10 LG LEVER |  |  |  | Replica | TS002 | Design | 113-LPDC-2932 | A* | 2 | AC32 |  | 33.9 | -15 | 125 | 2 | A | VAABABBA21AAJ:BL02N | BL02N-A-2-B | B | Outdoor |  | SOFT | NO |  |  | AC32/VAABABBA21AAJ:BL02N+BL2 | BL02N-A | BL02N-A | OK | BL2 | -29 | 150 | OK | 17 | Vendor |  | Design | SBM |  |  | N/A | PEDWPRTS113029 |  | 9 | V | Valid for Procurement/Construction |  | False | 17043
113-VABL-1347 | 113-VABL-1347 | True | PELSPRTS999002 - U | Topsides Unity | New | 100 | VABL-FL | VALVE BALL FLOATING FB CL 150 RF CS ASME B16.10 LG LEVER |  |  |  | Replica | TS002 | Design | 113-LPDC-2118 | A* | 2 | AC32 |  | 33.9 | -15 | 125 | 2 | A | VAABABBA21AAJ:BL02N | BL02N-A-2-B | B | Outdoor |  | SOFT | NO |  |  | AC32/VAABABBA21AAJ:BL02N+BL2 | BL02N-A | BL02N-A | OK | BL2 | -29 | 150 | OK | 17 | Vendor |  | Design | SBM |  |  | N/A | PEDWPRTS113029 |  | 9 | V | Valid for Procurement/Construction |  | False | 17043
113-VABL-1348 | 113-VABL-1348 | True | PELSPRTS999002 - U | Topsides Unity | New | 100 | VABL-FL | VALVE BALL FLOATING FB CL 150 RF CS ASME B16.10 LG LEVER |  |  |  | Replica | TS002 | Design | 113-LPDC-2183 | A* | 2 | AC32 |  | 33.9 | -15 | 125 | 2 | A | VAABABBA21AAJ:BL02N | BL02N-A-2-B | B | Outdoor |  | SOFT | NO |  |  | AC32/VAABABBA21AAJ:BL02N+BL2 | BL02N-A | BL02N-A | OK | BL2 | -29 | 150 | OK | 17 | Vendor |  | Design | SBM |  |  | N/A | PEDWPRTS113029 |  | 9 | V | Valid for Procurement/Construction |  | False | 17043
113-VABL-1349 | 113-VABL-1349 | True | PELSPRTS999002 - U | Topsides Unity | New | 100 | VABL-FL | VALVE BALL FLOATING FB CL 300 RF CS ASME B16.10 LG LEVER |  |  |  | Replica | TS003 | Diagrams | 113-LPDC-2175 | A* | 2 | BC32 |  | 33.9 | -15 | 125 | 2 | B | VAABBBBA21AAJ:BL02N | BL02N-B-2-B | B | Outdoor |  | SOFT | NO |  |  | BC32/VAABBBBA21AAJ:BL02N+BL2 | BL02N-B | BL02N-B | OK | BL2 | -29 | 150 | OK | 20 | Vendor |  | Design | SBM |  |  | N/A | PEDWPRTS113018 |  | 9 | V | Valid for Procurement/Construction |  | False | 17043
113-VABL-1350 | 113-VABL-1350 | True | PELSPRTS999002 - U | Topsides Unity | New | 100 | VABL-FL | VALVE BALL FLOATING FB CL 150 RF DSS ASME B16.10 LG LEVER |  |  |  | Replica | TS003 | Design | 113-LPDC-2646 | A* | 2 | AD3A |  | 33.9 | -15 | 125 | 2 | A | VAABABBF21AAJ:BL22N | BL22N-A-2-B | B | Outdoor |  | SOFT | NO |  |  | AD3A/VAABABBF21AAJ:BL22N+BL2 | BL22N-A | BL22N-A | OK | BL2 | -46 | 150 | OK | 28 | Catalogue |  | Design | SBM |  |  | N/A | PEDWPRTS113018 |  | 9 | V | Valid for Procurement/Construction |  | False | 17043
113-VABL-1351 | 113-VABL-1351 | True | PELSPRTS999002 - U | Topsides Unity | New | 100 | VABL-FL | VALVE BALL FLOATING FB CL 150 RF DSS ASME B16.10 LG LEVER |  |  |  | Replica | TS003 | Design | 113-LPDC-2640 | A* | 2 | AD3A |  | 33.9 | -15 | 125 | 2 | A | VAABABBF21AAJ:BL22N | BL22N-A-2-B | B | Outdoor |  | SOFT | NO |  |  | AD3A/VAABABBF21AAJ:BL22N+BL2 | BL22N-A | BL22N-A | OK | BL2 | -46 | 150 | OK | 28 | Catalogue |  | Design | SBM |  |  | N/A | PEDWPRTS113018 |  | 9 | V | Valid for Procurement/Construction |  | False | 17043
113-VABL-1352 | 113-VABL-1352 | True | PELSPRTS999002 - U | Topsides Unity | New | 100 | VABL-FL | VALVE BALL FLOATING FB CL 150 RF DSS ASME B16.10 LG LEVER |  |  |  | Replica | TS003 | Design | 113-LPDC-2646 | A* | 2 | AD3A |  | 33.9 | -15 | 125 | 2 | A | VAABABBF21AAJ:BL22N | BL22N-A-2-B | B | Outdoor |  | SOFT | NO |  |  | AD3A/VAABABBF21AAJ:BL22N+BL2 | BL22N-A | BL22N-A | OK | BL2 | -46 | 150 | OK | 28 | Catalogue |  | Design | SBM |  |  | N/A | PEDWPRTS113018 |  | 9 | V | Valid for Procurement/Construction |  | False | 17043
113-VABL-1353 | 113-VABL-1353 | True | PELSPRTS999002 - U | Topsides Unity | New | 100 | VABL-FL | VALVE BALL FLOATING FB CL 150 RF DSS ASME B16.10 LG LEVER |  |  |  | Replica | TS003 | Design | 113-LPDC-2644 | A* | 2 | AD3A |  | 33.9 | -15 | 125 | 2 | A | VAABABBF21AAJ:BL22N | BL22N-A-2-B | B | Outdoor |  | SOFT | NO |  |  | AD3A/VAABABBF21AAJ:BL22N+BL2 | BL22N-A | BL22N-A | OK | BL2 | -46 | 150 | OK | 28 | Catalogue |  | Design | SBM |  |  | N/A | PEDWPRTS113018 |  | 9 | V | Valid for Procurement/Construction |  | False | 17043
113-VABL-1354 | 113-VABL-1354 | True | PELSPRTS999002 - U | Topsides Unity | New | 100 | VABL-FL | VALVE BALL FLOATING FB CL 150 RF DSS ASME B16.10 LG LEVER |  |  |  | Replica | TS003 | Design | 113-LPDC-2642 | A* | 2 | AD3A |  | 33.9 | -15 | 125 | 2 | A | VAABABBF21AAJ:BL22N | BL22N-A-2-B | B | Outdoor |  | SOFT | NO |  |  | AD3A/VAABABBF21AAJ:BL22N+BL2 | BL22N-A | BL22N-A | OK | BL2 | -46 | 150 | OK | 28 | Catalogue |  | Design | SBM |  |  | N/A | PEDWPRTS113018 |  | 9 | V | Valid for Procurement/Construction |  | False | 17043
113-VABL-1356 | 113-VABL-1356 | True | PELSPRTS999002 - U | Topsides Unity | New | 100 | VABL-FL | VALVE BALL FLOATING FB CL 150 RF DSS ASME B16.10 LG LEVER |  |  |  | Replica | TS003 | Design | 113-LPDC-2179 | A* | 2 | AD3A |  | 33.9 | -15 | 125 | 2 | A | VAABABBF21AAJ:BL22N | BL22N-A-2-B | B | Outdoor |  | SOFT | NO |  |  | AD3A/VAABABBF21AAJ:BL22N+BL2 | BL22N-A | BL22N-A | OK | BL2 | -46 | 150 | OK | 28 | Catalogue |  | Design | SBM |  |  | N/A | PEDWPRTS113018 |  | 9 | V | Valid for Procurement/Construction |  | False | 17043
113-VABL-1358 | 113-VABL-1358 | True | PELSPRTS999002 - U | Topsides Unity | New | 100 | VABL-FL | VALVE BALL FLOATING FB CL 150 RF CS ASME B16.10 LG LEVER |  |  |  | Replica | TS002 | Design | 113-LPDC-2118 | A* | 2 | AC32 |  | 33.9 | -15 | 125 | 2 | A | VAABABBA21AAJ:BL02N | BL02N-A-2-B | B | Outdoor |  | SOFT | NO |  |  | AC32/VAABABBA21AAJ:BL02N+BL2 | BL02N-A | BL02N-A | OK | BL2 | -29 | 150 | OK | 17 | Vendor |  | Design | SBM |  |  | N/A | PEDWPRTS113029 |  | 9 | V | Valid for Procurement/Construction |  | False | 17043
113-VABL-1359 | 113-VABL-1359 | True | PELSPRTS999002 - U | Topsides Unity | New | 100 | VABL-FL | VALVE BALL FLOATING RB CL 600 RF SS ASME B16.10 LG LEVER |  |  |  | Replica | TS032 | Design | 113-LPDN-2945 | A* | 3 | DS30 |  | 33.9 | -15 | 90 | 3 | D | VAAADBBE21AAL:BL51N | BL51N-D-3-A | A | Outdoor |  | SOFT | NO |  |  | DS30/VAAADBBE21AAL:BL51N+BL1 | BL51N-D | BL51N-D | OK | BL1 | -46 | 150 | OK | 51.7 | Vendor |  | Design | SBM |  |  | N/A | PEDWPRTS111004 |  | 9 | V | Valid for Procurement/Construction |  | False | 17043
113-VABL-1375 | 113-VABL-1375 | True | PELSPRTS999002 - U | Topsides Unity | New | 100 | VABL-FL | VALVE BALL FLOATING FB CL 150 RF LTCS ASME B16.10 LG LEVER |  |  |  | Replica | TS023 | Design | 113-LPDC-2173 | A* | 2 | AL31 |  | 33.9 | -15 | 110 | 2 | A | VAABABBD21AAJ:BL12N | BL12N-A-2-B | B | Outdoor |  | SOFT | NO |  |  | AL31/VAABABBD21AAJ:BL12N+BL2 | BL12N-A | BL12N-A | OK | BL2 | -46 | 150 | OK | 28 | Catalogue |  | Design | SBM |  |  | N/A | PEDWPRTS113029 |  | 9 | V | Valid for Procurement/Construction |  | False | 17043
113-VABL-1376 | 113-VABL-1376 | True | PELSPRTS999002 - U | Topsides Unity | New | 100 | VABL-FL | VALVE BALL FLOATING FB CL 150 RF LTCS ASME B16.10 LG LEVER |  |  |  | Replica | TS023 | Design | 113-LPDC-2173 | A* | 2 | AL31 |  | 33.9 | -15 | 110 | 1.5 | A | VAABABBD21AAH:BL12N | BL12N-A-1.5-B | B | Outdoor |  | SOFT | NO |  |  | AL31/VAABABBD21AAH:BL12N+BL2 | BL12N-A | BL12N-A | OK | BL2 | -46 | 150 | OK | 22 | Catalogue |  | Design | SBM |  |  | N/A | PEDWPRTS113029 |  | 9 | V | Valid for Procurement/Construction |  | False | 17043
113-VABL-1377 | 113-VABL-1377 | True | PELSPRTS999002 - U | Topsides Unity | New | 100 | VABL-FL | VALVE BALL FLOATING FB CL 150 RF LTCS ASME B16.10 LG LEVER |  |  |  | Replica | TS023 | Design | 113-LPDC-2173 | A* | 2 | AL31 |  | 33.9 | -15 | 110 | 0.75 | A | VAABABBD21AAE:BL12N | BL12N-A-0.75-B | B | Outdoor |  | SOFT | NO |  |  | AL31/VAABABBD21AAE:BL12N+BL2 | BL12N-A | BL12N-A | OK | BL2 | -46 | 150 | OK | 12 | Catalogue |  | Design | SBM |  |  | N/A | PEDWPRTS113029 |  | 9 | V | Valid for Procurement/Construction |  | False | 17043
113-VABL-1378 | 113-VABL-1378 | True | PELSPRTS999002 - U | Topsides Unity | New | 100 | VABL-FL | VALVE BALL FLOATING FB CL 300 RF LTCS ASME B16.10 LG LEVER |  |  |  | Replica | TS023 | Design | 113-LPDC-2171 | A* | 2 | BL31 |  | 33.9 | -15 | 110 | 2 | B | VAABBBBD21AAJ:BL12N | BL12N-B-2-B | B | Outdoor |  | SOFT | NO |  |  | BL31/VAABBBBD21AAJ:BL12N+BL2 | BL12N-B | BL12N-B | OK | BL2 | -46 | 150 | OK | 25 | Catalogue |  | Design | SBM |  |  | N/A | PEDWPRTS113029 |  | 9 | V | Valid for Procurement/Construction |  | False | 17043
113-VABL-1379 | 113-VABL-1379 | True | PELSPRTS999002 - U | Topsides Unity | New | 100 | VABL-FL | VALVE BALL FLOATING FB CL 300 RF LTCS ASME B16.10 LG LEVER |  |  |  | Replica | TS023 | Design | 113-LPDC-2171 | A* | 2 | BL31 |  | 33.9 | -15 | 110 | 1.5 | B | VAABBBBD21AAH:BL12N | BL12N-B-1.5-B | B | Outdoor |  | SOFT | NO |  |  | BL31/VAABBBBD21AAH:BL12N+BL2 | BL12N-B | BL12N-B | OK | BL2 | -46 | 150 | OK | 24 | Catalogue |  | Design | SBM |  |  | N/A | PEDWPRTS113029 |  | 9 | V | Valid for Procurement/Construction |  | False | 17043
113-VABL-1380 | 113-VABL-1380 | True | PELSPRTS999002 - U | Topsides Unity | New | 100 | VABL-FL | VALVE BALL FLOATING FB CL 300 RF LTCS ASME B16.10 LG LEVER |  |  |  | Replica | TS023 | Design | 113-LPDC-2171 | A* | 2 | BL31 |  | 33.9 | -15 | 110 | 0.75 | B | VAABBBBD21AAE:BL12N | BL12N-B-0.75-B | B | Outdoor |  | SOFT | NO |  |  | BL31/VAABBBBD21AAE:BL12N+BL2 | BL12N-B | BL12N-B | OK | BL2 | -46 | 150 | OK | 14 | Catalogue |  | Design | SBM |  |  | N/A | PEDWPRTS113029 |  | 9 | V | Valid for Procurement/Construction |  | False | 17043
113-VABL-1381 | 113-VABL-1381 | True | PELSPRTS999002 - U | Topsides Unity | New | 100 | VABL-FL | VALVE BALL TRUNNION FB CL 1500 RTJ LTCS ASME B16.10 LG LEVER |  |  |  | Replica | TS023 | Design | 113-LPDC-2174 | A* | 2 | EL31 |  | 33.9 | -46 | 80 | 2 | F | VABBFCCD21AAJ:BL12N | BL12N-F-2-A | A | Outdoor |  | SOFT | NO |  |  | EL31/VABBFCCD21AAJ:BL12N+BL2 | BL12N-F | BL12N-F | OK | BL2 | -46 | 150 | OK | 63 | Vendor |  | Design | SBM |  |  | N/A | PEDWPRTS113029 |  | 9 | V | Valid for Procurement/Construction |  | False | 17043
113-VABL-1382 | 113-VABL-1382 | True | PELSPRTS999002 - U | Topsides Unity | New | 100 | VABL-FL | VALVE BALL FLOATING FB CL 1500 RTJ LTCS MANU STD LEVER |  |  |  | Replica | TS023 | Design | 113-LPDC-2174 | A* | 2 | EL31 |  | 33.9 | -46 | 80 | 1.5 | F | VAABFCCDZZAAH:BL12N | BL12N-F-1.5-A | A | Outdoor |  | SOFT | NO |  |  | EL31/VAABFCCDZZAAH:BL12N+BL2 | BL12N-F | BL12N-F | OK | BL2 | -46 | 150 | OK | 55 | Vendor |  | Design | SBM |  |  | N/A | PEDWPRTS113029 |  | 9 | V | Valid for Procurement/Construction |  | False | 17043
113-VABL-1383 | 113-VABL-1383 | True | PELSPRTS999002 - U | Topsides Unity | New | 100 | VABL-FL | VALVE BALL FLOATING FB CL 1500 RTJ LTCS MANU STD LEVER |  |  |  | Replica | TS023 | Design | 113-LPDC-2174 | A* | 2 | EL31 |  | 33.9 | -46 | 80 | 0.75 | F | VAABFCCDZZAAE:BL12N | BL12N-F-0.75-A | A | Outdoor |  | SOFT | NO |  |  | EL31/VAABFCCDZZAAE:BL12N+BL2 | BL12N-F | BL12N-F | OK | BL2 | -46 | 150 | OK | 14 | Vendor |  | Design | SBM |  |  | N/A | PEDWPRTS113029 |  | 9 | V | Valid for Procurement/Construction |  | False | 17043
113-VABL-2010 | 113-VABL-2010 | True | PELSPRTS999002 - U | Topsides Unity | New | 100 | VABL-FL | VALVE BALL FLOATING FB CL 150 RF DSS ASME B16.10 LG LEVER |  |  |  | Replica | TS003 | Design | 113-LPDC-2644 | A* | 2 | AD3A |  | 33.9 | -15 | 125 | 1.5 | A | VAABABBF21AAH:BL22N | BL22N-A-1.5-B | B | Outdoor |  | SOFT | NO |  |  | AD3A/VAABABBF21AAH:BL22N+BL2 | BL22N-A | BL22N-A | OK | BL2 | -46 | 150 | OK | 11 | Vendor |  | Design | SBM |  |  | N/A | PEDWPRTS113018 |  | 9 | V | Valid for Procurement/Construction |  | False | 17043
113-VABL-2011 | 113-VABL-2011 | True | PELSPRTS999002 - U | Topsides Unity | New | 100 | VABL-FL | VALVE BALL FLOATING FB CL 150 RF DSS ASME B16.10 LG LEVER |  |  |  | Replica | TS003 | Design | 113-LPDC-2644 | A* | 2 | AD3A |  | 33.9 | -15 | 125 | 0.75 | A | VAABABBF21AAE:BL22N | BL22N-A-0.75-B | B | Outdoor |  | SOFT | NO |  |  | AD3A/VAABABBF21AAE:BL22N+BL2 | BL22N-A | BL22N-A | OK | BL2 | -46 | 150 | OK | 3.5 | Vendor |  | Design | SBM |  |  | N/A | PEDWPRTS113018 |  | 9 | V | Valid for Procurement/Construction |  | False | 17043
113-VABL-2012 | 113-VABL-2012 | True | PELSPRTS999002 - U | Topsides Unity | New | 100 | VABL-FL | VALVE BALL FLOATING FB CL 150 RF DSS ASME B16.10 LG LEVER |  |  |  | Replica | TS003 | Design | 113-LPDC-2644 | A* | 2 | AD3A |  | 33.9 | -15 | 125 | 1.5 | A | VAABABBF21AAH:BL22N | BL22N-A-1.5-B | B | Outdoor |  | SOFT | NO |  |  | AD3A/VAABABBF21AAH:BL22N+BL2 | BL22N-A | BL22N-A | OK | BL2 | -46 | 150 | OK | 11 | Vendor |  | Design | SBM |  |  | N/A | PEDWPRTS113018 |  | 9 | V | Valid for Procurement/Construction |  | False | 17043
113-VABL-2013 | 113-VABL-2013 | True | PELSPRTS999002 - U | Topsides Unity | New | 100 | VABL-FL | VALVE BALL FLOATING FB CL 150 RF DSS ASME B16.10 LG LEVER |  |  |  | Replica | TS003 | Design | 113-LPDC-2644 | A* | 2 | AD3A |  | 33.9 | -15 | 125 | 0.75 | A | VAABABBF21AAE:BL22N | BL22N-A-0.75-B | B | Outdoor |  | SOFT | NO |  |  | AD3A/VAABABBF21AAE:BL22N+BL2 | BL22N-A | BL22N-A | OK | BL2 | -46 | 150 | OK | 3.5 | Vendor |  | Design | SBM |  |  | N/A | PEDWPRTS113018 |  | 9 | V | Valid for Procurement/Construction |  | False | 17043
113-VABL-2014 | 113-VABL-2014 | True | PELSPRTS999002 - U | Topsides Unity | New | 100 | VABL-FL | VALVE BALL FLOATING FB CL 150 RF DSS ASME B16.10 LG LEVER |  |  |  | Replica | TS003 | Design | 113-LPDC-2644 | A* | 2 | AD3A |  | 33.9 | -15 | 125 | 2 | A | VAABABBF21AAJ:BL22N | BL22N-A-2-B | B | Outdoor |  | SOFT | NO |  |  | AD3A/VAABABBF21AAJ:BL22N+BL2 | BL22N-A | BL22N-A | OK | BL2 | -46 | 150 | OK | 28 | Catalogue |  | Design | SBM |  |  | N/A | PEDWPRTS113018 |  | 9 | V | Valid for Procurement/Construction |  | False | 17043
113-VABL-2015 | 113-VABL-2015 | True | PELSPRTS999002 - U | Topsides Unity | New | 100 | VABL-FL | VALVE BALL FLOATING FB CL 150 RF DSS ASME B16.10 LG LEVER |  |  |  | Replica | TS003 | Design | 113-LPDC-2644 | A* | 2 | AD3A |  | 33.9 | -15 | 125 | 2 | A | VAABABBF21AAJ:BL22N | BL22N-A-2-B | B | Outdoor |  | SOFT | NO |  |  | AD3A/VAABABBF21AAJ:BL22N+BL2 | BL22N-A | BL22N-A | OK | BL2 | -46 | 150 | OK | 28 | Catalogue |  | Design | SBM |  |  | N/A | PEDWPRTS113018 |  | 9 | V | Valid for Procurement/Construction |  | False | 17043
113-VABL-2016 | 113-VABL-2016 | True | PELSPRTS999002 - U | Topsides Unity | New | 100 | VABL-FL | VALVE BALL FLOATING FB CL 150 RF DSS ASME B16.10 LG LEVER |  |  |  | Replica | TS003 | Design | 113-LPDC-2640 | A* | 2 | AD3A |  | 33.9 | -15 | 125 | 0.75 | A | VAABABBF21AAE:BL22N | BL22N-A-0.75-B | B | Outdoor |  | SOFT | NO |  |  | AD3A/VAABABBF21AAE:BL22N+BL2 | BL22N-A | BL22N-A | OK | BL2 | -46 | 150 | OK | 3.5 | Vendor |  | Design | SBM |  |  | N/A | PEDWPRTS113018 |  | 9 | V | Valid for Procurement/Construction |  | False | 17043
113-VABL-2017 | 113-VABL-2017 | True | PELSPRTS999002 - U | Topsides Unity | New | 100 | VABL-FL | VALVE BALL FLOATING FB CL 150 RF DSS ASME B16.10 LG LEVER |  |  |  | Replica | TS003 | Design | 113-LPDC-2640 | A* | 2 | AD3A |  | 33.9 | -15 | 125 | 1.5 | A | VAABABBF21AAH:BL22N | BL22N-A-1.5-B | B | Outdoor |  | SOFT | NO |  |  | AD3A/VAABABBF21AAH:BL22N+BL2 | BL22N-A | BL22N-A | OK | BL2 | -46 | 150 | OK | 11 | Vendor |  | Design | SBM |  |  | N/A | PEDWPRTS113018 |  | 9 | V | Valid for Procurement/Construction |  | False | 17043
113-VABL-2019 | 113-VABL-2019 | True | PELSPRTS999002 - U | Topsides Unity | New | 100 | VABL-FL | VALVE BALL FLOATING FB CL 150 RF DSS ASME B16.10 LG LEVER |  |  |  | Replica | TS003 | Design | 113-LPDC-2640 | A* | 2 | AD3A |  | 33.9 | -15 | 125 | 2 | A | VAABABBF21AAJ:BL22N | BL22N-A-2-B | B | Outdoor |  | SOFT | NO |  |  | AD3A/VAABABBF21AAJ:BL22N+BL2 | BL22N-A | BL22N-A | OK | BL2 | -46 | 150 | OK | 28 | Catalogue |  | Design | SBM |  |  | N/A | PEDWPRTS113018 |  | 9 | V | Valid for Procurement/Construction |  | False | 17043
113-VABL-2020 | 113-VABL-2020 | True | PELSPRTS999002 - U | Topsides Unity | New | 100 | VABL-FL | VALVE BALL FLOATING FB CL 150 RF DSS ASME B16.10 LG LEVER |  |  |  | Replica | TS003 | Design | 113-LPDC-2640 | A* | 2 | AD3A |  | 33.9 | -15 | 125 | 1.5 | A | VAABABBF21AAH:BL22N | BL22N-A-1.5-B | B | Outdoor |  | SOFT | NO |  |  | AD3A/VAABABBF21AAH:BL22N+BL2 | BL22N-A | BL22N-A | OK | BL2 | -46 | 150 | OK | 11 | Vendor |  | Design | SBM |  |  | N/A | PEDWPRTS113018 |  | 9 | V | Valid for Procurement/Construction |  | False | 17043
113-VABL-2021 | 113-VABL-2021 | True | PELSPRTS999002 - U | Topsides Unity | New | 100 | VABL-FL | VALVE BALL FLOATING FB CL 150 RF DSS ASME B16.10 LG LEVER |  |  |  | Replica | TS003 | Design | 113-LPDC-2640 | A* | 2 | AD3A |  | 33.9 | -15 | 125 | 0.75 | A | VAABABBF21AAE:BL22N | BL22N-A-0.75-B | B | Outdoor |  | SOFT | NO |  |  | AD3A/VAABABBF21AAE:BL22N+BL2 | BL22N-A | BL22N-A | OK | BL2 | -46 | 150 | OK | 3.5 | Vendor |  | Design | SBM |  |  | N/A | PEDWPRTS113018 |  | 9 | V | Valid for Procurement/Construction |  | False | 17043
113-VABL-2022 | 113-VABL-2022 | True | PELSPRTS999002 - U | Topsides Unity | New | 100 | VABL-FL | VALVE BALL FLOATING FB CL 150 RF DSS ASME B16.10 LG LEVER |  |  |  | Replica | TS003 | Design | 113-LPDC-2640 | A* | 2 | AD3A |  | 33.9 | -15 | 125 | 2 | A | VAABABBF21AAJ:BL22N | BL22N-A-2-B | B | Outdoor |  | SOFT | NO |  |  | AD3A/VAABABBF21AAJ:BL22N+BL2 | BL22N-A | BL22N-A | OK | BL2 | -46 | 150 | OK | 28 | Catalogue |  | Design | SBM |  |  | N/A | PEDWPRTS113018 |  | 9 | V | Valid for Procurement/Construction |  | False | 17043
113-VABL-2024 | 113-VABL-2024 | True | PELSPRTS999002 - U | Topsides Unity | New | 100 | VABL-FL | VALVE BALL FLOATING FB CL 150 RF DSS ASME B16.10 LG LEVER |  |  |  | Replica | TS003 | Design | 113-LPDC-2646 | A* | 2 | AD3A |  | 33.9 | -15 | 125 | 0.75 | A | VAABABBF21AAE:BL22N | BL22N-A-0.75-B | B | Outdoor |  | SOFT | NO |  |  | AD3A/VAABABBF21AAE:BL22N+BL2 | BL22N-A | BL22N-A | OK | BL2 | -46 | 150 | OK | 3.5 | Vendor |  | Design | SBM |  |  | N/A | PEDWPRTS113018 |  | 9 | V | Valid for Procurement/Construction |  | False | 17043
113-VABL-2026 | 113-VABL-2026 | True | PELSPRTS999002 - U | Topsides Unity | New | 100 | VABL-FL | VALVE BALL FLOATING FB CL 150 RF DSS ASME B16.10 LG LEVER |  |  |  | Replica | TS003 | Design | 113-LPDC-2646 | A* | 2 | AD3A |  | 33.9 | -15 | 125 | 1.5 | A | VAABABBF21AAH:BL22N | BL22N-A-1.5-B | B | Outdoor |  | SOFT | NO |  |  | AD3A/VAABABBF21AAH:BL22N+BL2 | BL22N-A | BL22N-A | OK | BL2 | -46 | 150 | OK | 11 | Vendor |  | Design | SBM |  |  | N/A | PEDWPRTS113018 |  | 9 | V | Valid for Procurement/Construction |  | False | 17043
113-VABL-2030 | 113-VABL-2030 | True | PELSPRTS999002 - U | Topsides Unity | New | 100 | VABL-FL | VALVE BALL FLOATING FB CL 150 RF DSS ASME B16.10 LG LEVER |  |  |  | Replica | TS003 | Design | 113-LPDC-2646 | A* | 2 | AD3A |  | 33.9 | -15 | 125 | 2 | A | VAABABBF21AAJ:BL22N | BL22N-A-2-B | B | Outdoor |  | SOFT | NO |  |  | AD3A/VAABABBF21AAJ:BL22N+BL2 | BL22N-A | BL22N-A | OK | BL2 | -46 | 150 | OK | 28 | Catalogue |  | Design | SBM |  |  | N/A | PEDWPRTS113018 |  | 9 | V | Valid for Procurement/Construction |  | False | 17043
113-VABL-2032 | 113-VABL-2032 | True | PELSPRTS999002 - U | Topsides Unity | New | 100 | VABL-FL | VALVE BALL FLOATING FB CL 150 RF DSS ASME B16.10 LG LEVER |  |  |  | Replica | TS003 | Design | 113-LPDC-2646 | A* | 2 | AD3A |  | 33.9 | -15 | 125 | 0.75 | A | VAABABBF21AAE:BL22N | BL22N-A-0.75-B | B | Outdoor |  | SOFT | NO |  |  | AD3A/VAABABBF21AAE:BL22N+BL2 | BL22N-A | BL22N-A | OK | BL2 | -46 | 150 | OK | 3.5 | Vendor |  | Design | SBM |  |  | N/A | PEDWPRTS113018 |  | 9 | V | Valid for Procurement/Construction |  | False | 17043
113-VABL-2033 | 113-VABL-2033 | True | PELSPRTS999002 - U | Topsides Unity | New | 100 | VABL-FL | VALVE BALL FLOATING FB CL 150 RF DSS ASME B16.10 LG LEVER |  |  |  | Replica | TS003 | Design | 113-LPDC-2646 | A* | 2 | AD3A |  | 33.9 | -15 | 125 | 1.5 | A | VAABABBF21AAH:BL22N | BL22N-A-1.5-B | B | Outdoor |  | SOFT | NO |  |  | AD3A/VAABABBF21AAH:BL22N+BL2 | BL22N-A | BL22N-A | OK | BL2 | -46 | 150 | OK | 11 | Vendor |  | Design | SBM |  |  | N/A | PEDWPRTS113018 |  | 9 | V | Valid for Procurement/Construction |  | False | 17043
113-VABL-2034 | 113-VABL-2034 | True | PELSPRTS999002 - U | Topsides Unity | New | 100 | VABL-FL | VALVE BALL FLOATING FB CL 150 RF DSS ASME B16.10 LG LEVER |  |  |  | Replica | TS003 | Design | 113-LPDC-2646 | A* | 2 | AD3A |  | 33.9 | -15 | 125 | 2 | A | VAABABBF21AAJ:BL22N | BL22N-A-2-B | B | Outdoor |  | SOFT | NO |  |  | AD3A/VAABABBF21AAJ:BL22N+BL2 | BL22N-A | BL22N-A | OK | BL2 | -46 | 150 | OK | 28 | Catalogue |  | Design | SBM |  |  | N/A | PEDWPRTS113018 |  | 9 | V | Valid for Procurement/Construction |  | False | 17043
113-VABL-2035 | 113-VABL-2035 | True | PELSPRTS999002 - U | Topsides Unity | New | 100 | VABL-FL | VALVE BALL FLOATING FB CL 600 RF LTCS ASME B16.10 LG LEVER |  |  |  | Replica | TS023 | Design | 113-LPDC-2167 | A* | 2 | DL31 |  | 33.9 | -15 | 150 | 1.5 | D | VAABDBBD21AAH:BL12N | BL12N-D-1.5-B | B | Outdoor |  | SOFT | NO |  |  | DL31/VAABDBBD21AAH:BL12N+BL2 | BL12N-D | BL12N-D | OK | BL2 | -46 | 150 | OK | 26 | Catalogue |  | Design | SBM |  |  | N/A | PEDWPRTS113029 |  | 9 | V | Valid for Procurement/Construction |  | False | 17043
113-VABL-2036 | 113-VABL-2036 | True | PELSPRTS999002 - U | Topsides Unity | New | 100 | VABL-FL | VALVE BALL FLOATING FB CL 600 RF LTCS ASME B16.10 LG LEVER |  |  |  | Replica | TS023 | Design | 113-LPDC-2167 | A* | 2 | DL31 |  | 33.9 | -15 | 150 | 0.75 | D | VAABDBBD21AAE:BL12N | BL12N-D-0.75-B | B | Outdoor |  | SOFT | NO |  |  | DL31/VAABDBBD21AAE:BL12N+BL2 | BL12N-D | BL12N-D | OK | BL2 | -46 | 150 | OK | 16 | Catalogue |  | Design | SBM |  |  | N/A | PEDWPRTS113029 |  | 9 | V | Valid for Procurement/Construction |  | False | 17043
113-VABL-2037 | 113-VABL-2037 | True | PELSPRTS999002 - U | Topsides Unity | New | 100 | VABL-FL | VALVE BALL FLOATING FB CL 300 RF LTCS ASME B16.10 LG LEVER |  |  |  | Replica | TS023 | Design | 113-LPDC-2170 | A* | 2 | BL31 |  | 33.9 | -15 | 110 | 0.75 | B | VAABBBBD21AAE:BL12N | BL12N-B-0.75-B | B | Outdoor |  | SOFT | NO |  |  | BL31/VAABBBBD21AAE:BL12N+BL2 | BL12N-B | BL12N-B | OK | BL2 | -46 | 150 | OK | 14 | Catalogue |  | Design | SBM |  |  | N/A | PEDWPRTS113029 |  | 9 | V | Valid for Procurement/Construction |  | False | 17043
113-VABL-2038 | 113-VABL-2038 | True | PELSPRTS999002 - U | Topsides Unity | New | 100 | VABL-FL | VALVE BALL FLOATING FB CL 300 RF LTCS ASME B16.10 LG LEVER |  |  |  | Replica | TS023 | Design | 113-LPDC-2170 | A* | 2 | BL31 |  | 33.9 | -15 | 110 | 1.5 | B | VAABBBBD21AAH:BL12N | BL12N-B-1.5-B | B | Outdoor |  | SOFT | NO |  |  | BL31/VAABBBBD21AAH:BL12N+BL2 | BL12N-B | BL12N-B | OK | BL2 | -46 | 150 | OK | 24 | Catalogue |  | Design | SBM |  |  | N/A | PEDWPRTS113029 |  | 9 | V | Valid for Procurement/Construction |  | False | 17043
113-VABL-2039 | 113-VABL-2039 | True | PELSPRTS999002 - U | Topsides Unity | New | 100 | VABL-FL | VALVE BALL FLOATING FB CL 600 RF LTCS ASME B16.10 LG LEVER |  |  |  | Replica | TS023 | Design | 113-LPDC-2167 | A* | 2 | DL31 |  | 33.9 | -15 | 150 | 2 | D | VAABDBBD21AAJ:BL12N | BL12N-D-2-B | B | Outdoor |  | SOFT | NO |  |  | DL31/VAABDBBD21AAJ:BL12N+BL2 | BL12N-D | BL12N-D | OK | BL2 | -46 | 150 | OK | 42 | Vendor |  | Design | SBM |  |  | N/A | PEDWPRTS113029 |  | 9 | V | Valid for Procurement/Construction |  | False | 17043
113-VABL-2040 | 113-VABL-2040 | True | PELSPRTS999002 - U | Topsides Unity | New | 100 | VABL-FL | VALVE BALL FLOATING FB CL 300 RF LTCS ASME B16.10 LG LEVER |  |  |  | Replica | TS023 | Design | 113-LPDC-2170 | A* | 2 | BL31 |  | 33.9 | -15 | 110 | 2 | B | VAABBBBD21AAJ:BL12N | BL12N-B-2-B | B | Outdoor |  | SOFT | NO |  |  | BL31/VAABBBBD21AAJ:BL12N+BL2 | BL12N-B | BL12N-B | OK | BL2 | -46 | 150 | OK | 25 | Catalogue |  | Design | SBM |  |  | N/A | PEDWPRTS113029 |  | 9 | V | Valid for Procurement/Construction |  | False | 17043
113-VABL-2041 | 113-VABL-2041 | True | PELSPRTS999002 - U | Topsides Unity | New | 100 | VABL-FL | VALVE BALL FLOATING FB CL 300 RF CS ASME B16.10 LG LEVER |  |  |  | Replica | TS003 | Design | 113-LPDC-2175 | A* | 2 | BC32 |  | 33.9 | -15 | 125 | 0.75 | B | VAABBBBA21AAE:BL02N | BL02N-B-0.75-B | B | Outdoor |  | SOFT | NO |  |  | BC32/VAABBBBA21AAE:BL02N+BL2 | BL02N-B | BL02N-B | OK | BL2 | -29 | 150 | OK | 14 | Catalogue |  | Design | YARD |  |  | N/A | PEDWPRTS113018 |  | 9 | V | Valid for Procurement/Construction |  | False | 17043
113-VABL-2042 | 113-VABL-2042 | True | PELSPRTS999002 - U | Topsides Unity | New | 100 | VABL-FL | VALVE BALL FLOATING FB CL 300 RF CS ASME B16.10 LG LEVER |  |  |  | Replica | TS003 | Design | 113-LPDC-2175 | A* | 2 | BC32 |  | 33.9 | -15 | 125 | 2 | B | VAABBBBA21AAJ:BL02N | BL02N-B-2-B | B | Outdoor |  | SOFT | NO |  |  | BC32/VAABBBBA21AAJ:BL02N+BL2 | BL02N-B | BL02N-B | OK | BL2 | -29 | 150 | OK | 20 | Vendor |  | Design | SBM |  |  | N/A | PEDWPRTS113018 |  | 9 | V | Valid for Procurement/Construction |  | False | 17043
113-VABL-2043 | 113-VABL-2043 | True | PELSPRTS999002 - U | Topsides Unity | New | 100 | VABL-FL | VALVE BALL FLOATING FB CL 300 RF CS ASME B16.10 LG LEVER |  |  |  | Replica | TS003 | Design | 113-LPDC-2175 | A* | 2 | BC32 |  | 33.9 | -15 | 125 | 1.5 | B | VAABBBBA21AAH:BL02N | BL02N-B-1.5-B | B | Outdoor |  | SOFT | NO |  |  | BC32/VAABBBBA21AAH:BL02N+BL2 | BL02N-B | BL02N-B | OK | BL2 | -29 | 150 | OK | 24 | Catalogue |  | Design | YARD |  |  | N/A | PEDWPRTS113018 |  | 9 | V | Valid for Procurement/Construction |  | False | 17043
113-VABL-2044 | 113-VABL-2044 | True | PELSPRTS999002 - U | Topsides Unity | New | 100 | VABL-FL | VALVE BALL FLOATING FB CL 300 RF CS ASME B16.10 LG LEVER |  |  |  | Replica | TS003 | Design | 113-LPDC-2175 | A* | 2 | BC32 |  | 33.9 | -15 | 125 | 1.5 | B | VAABBBBA21AAH:BL02N | BL02N-B-1.5-B | B | Outdoor |  | SOFT | NO |  |  | BC32/VAABBBBA21AAH:BL02N+BL2 | BL02N-B | BL02N-B | OK | BL2 | -29 | 150 | OK | 24 | Catalogue |  | Design | YARD |  |  | N/A | PEDWPRTS113018 |  | 9 | V | Valid for Procurement/Construction |  | False | 17043
113-VABL-2045 | 113-VABL-2045 | True | PELSPRTS999002 - U | Topsides Unity | New | 100 | VABL-FL | VALVE BALL FLOATING FB CL 300 RF CS ASME B16.10 LG LEVER |  |  |  | Replica | TS003 | Design | 113-LPDC-2175 | A* | 2 | BC32 |  | 33.9 | -15 | 125 | 2 | B | VAABBBBA21AAJ:BL02N | BL02N-B-2-B | B | Outdoor |  | SOFT | NO |  |  | BC32/VAABBBBA21AAJ:BL02N+BL2 | BL02N-B | BL02N-B | OK | BL2 | -29 | 150 | OK | 20 | Vendor |  | Design | SBM |  |  | N/A | PEDWPRTS113018 |  | 9 | V | Valid for Procurement/Construction |  | False | 17043
113-VABL-2046 | 113-VABL-2046 | True | PELSPRTS999002 - U | Topsides Unity | New | 100 | VABL-FL | VALVE BALL FLOATING FB CL 150 RF DSS ASME B16.10 LG LEVER |  |  |  | Replica | TS003 | Design | 113-LPDC-2178 | A* | 2 | AD3A |  | 33.9 | -15 | 125 | 2 | A | VAABABBF21AAJ:BL22N | BL22N-A-2-B | B | Outdoor |  | SOFT | NO |  |  | AD3A/VAABABBF21AAJ:BL22N+BL2 | BL22N-A | BL22N-A | OK | BL2 | -46 | 150 | OK | 28 | Catalogue |  | Design | SBM |  |  | N/A | PEDWPRTS113018 |  | 9 | V | Valid for Procurement/Construction |  | False | 17043
113-VABL-2047 | 113-VABL-2047 | True | PELSPRTS999002 - U | Topsides Unity | New | 100 | VABL-FL | VALVE BALL FLOATING FB CL 150 RF DSS ASME B16.10 LG LEVER |  |  |  | Replica | TS003 | Design | 113-LPDC-2178 | A* | 2 | AD3A |  | 33.9 | -15 | 125 | 1.5 | A | VAABABBF21AAH:BL22N | BL22N-A-1.5-B | B | Outdoor |  | SOFT | NO |  |  | AD3A/VAABABBF21AAH:BL22N+BL2 | BL22N-A | BL22N-A | OK | BL2 | -46 | 150 | OK | 11 | Vendor |  | Design | SBM |  |  | N/A | PEDWPRTS113018 |  | 9 | V | Valid for Procurement/Construction |  | False | 17043
113-VABL-2048 | 113-VABL-2048 | True | PELSPRTS999002 - U | Topsides Unity | New | 100 | VABL-FL | VALVE BALL FLOATING FB CL 150 RF DSS ASME B16.10 LG LEVER |  |  |  | Replica | TS003 | Design | 113-LPDC-2178 | A* | 2 | AD3A |  | 33.9 | -15 | 125 | 0.75 | A | VAABABBF21AAE:BL22N | BL22N-A-0.75-B | B | Outdoor |  | SOFT | NO |  |  | AD3A/VAABABBF21AAE:BL22N+BL2 | BL22N-A | BL22N-A | OK | BL2 | -46 | 150 | OK | 3.5 | Vendor |  | Design | SBM |  |  | N/A | PEDWPRTS113018 |  | 9 | V | Valid for Procurement/Construction |  | False | 17043
113-VABL-2049 | 113-VABL-2049 | True | PELSPRTS999002 - U | Topsides Unity | New | 100 | VABL-FL | VALVE BALL FLOATING FB CL 150 RF DSS ASME B16.10 LG LEVER |  |  |  | Replica | TS003 | Design | 113-LPDC-2179 | A* | 2 | AD3A |  | 33.9 | -15 | 125 | 2 | A | VAABABBF21AAJ:BL22N | BL22N-A-2-B | B | Outdoor |  | SOFT | NO |  |  | AD3A/VAABABBF21AAJ:BL22N+BL2 | BL22N-A | BL22N-A | OK | BL2 | -46 | 150 | OK | 28 | Catalogue |  | Design | SBM |  |  | N/A | PEDWPRTS113018 |  | 9 | V | Valid for Procurement/Construction |  | False | 17043
113-VABL-2050 | 113-VABL-2050 | True | PELSPRTS999002 - U | Topsides Unity | New | 100 | VABL-FL | VALVE BALL FLOATING FB CL 300 RF CS ASME B16.10 LG LEVER |  |  |  | Replica | TS003 | Design | 113-LPDC-2175 | A* | 2 | BC32 |  | 33.9 | -15 | 125 | 0.75 | B | VAABBBBA21AAE:BL02N | BL02N-B-0.75-B | B | Outdoor |  | SOFT | NO |  |  | BC32/VAABBBBA21AAE:BL02N+BL2 | BL02N-B | BL02N-B | OK | BL2 | -29 | 150 | OK | 14 | Catalogue |  | Design | YARD |  |  | N/A | PEDWPRTS113018 |  | 9 | V | Valid for Procurement/Construction |  | False | 17043
113-VABL-2053 | 113-VABL-2053 | True | PELSPRTS999002 - U | Topsides Unity | New | 100 | VABL-FL | VALVE BALL FLOATING FB CL 150 RF DSS ASME B16.10 LG LEVER |  |  |  | Replica | TS003 | Design | 113-LPDC-2645 | A* | 2 | AD3A |  | 33.9 | -15 | 125 | 2 | A | VAABABBF21AAJ:BL22N | BL22N-A-2-B | B | Outdoor |  | SOFT | NO |  |  | AD3A/VAABABBF21AAJ:BL22N+BL2 | BL22N-A | BL22N-A | OK | BL2 | -46 | 150 | OK | 28 | Catalogue |  | Design | SBM |  |  | N/A | PEDWPRTS113018 |  | 9 | V | Valid for Procurement/Construction |  | False | 17043
113-VABL-2054 | 113-VABL-2054 | True | PELSPRTS999002 - U | Topsides Unity | New | 100 | VABL-FL | VALVE BALL FLOATING FB CL 150 RF DSS ASME B16.10 LG LEVER |  |  |  | Replica | TS003 | Design | 113-LPDC-2645 | A* | 2 | AD3A |  | 33.9 | -15 | 125 | 1.5 | A | VAABABBF21AAH:BL22N | BL22N-A-1.5-B | B | Outdoor |  | SOFT | NO |  |  | AD3A/VAABABBF21AAH:BL22N+BL2 | BL22N-A | BL22N-A | OK | BL2 | -46 | 150 | OK | 11 | Vendor |  | Design | SBM |  |  | N/A | PEDWPRTS113018 |  | 9 | V | Valid for Procurement/Construction |  | False | 17043
113-VABL-2055 | 113-VABL-2055 | True | PELSPRTS999002 - U | Topsides Unity | New | 100 | VABL-FL | VALVE BALL FLOATING FB CL 150 RF DSS ASME B16.10 LG LEVER |  |  |  | Replica | TS003 | Design | 113-LPDC-2179 | A* | 2 | AD3A |  | 33.9 | -15 | 125 | 1.5 | A | VAABABBF21AAH:BL22N | BL22N-A-1.5-B | B | Outdoor |  | SOFT | NO |  |  | AD3A/VAABABBF21AAH:BL22N+BL2 | BL22N-A | BL22N-A | OK | BL2 | -46 | 150 | OK | 11 | Vendor |  | Design | SBM |  |  | N/A | PEDWPRTS113018 |  | 9 | V | Valid for Procurement/Construction |  | False | 17043
113-VABL-2056 | 113-VABL-2056 | True | PELSPRTS999002 - U | Topsides Unity | New | 100 | VABL-FL | VALVE BALL FLOATING FB CL 150 RF DSS ASME B16.10 LG LEVER |  |  |  | Replica | TS003 | Design | 113-LPDC-2645 | A* | 2 | AD3A |  | 33.9 | -15 | 125 | 0.75 | A | VAABABBF21AAE:BL22N | BL22N-A-0.75-B | B | Outdoor |  | SOFT | NO |  |  | AD3A/VAABABBF21AAE:BL22N+BL2 | BL22N-A | BL22N-A | OK | BL2 | -46 | 150 | OK | 3.5 | Vendor |  | Design | SBM |  |  | N/A | PEDWPRTS113018 |  | 9 | V | Valid for Procurement/Construction |  | False | 17043
113-VABL-2057 | 113-VABL-2057 | True | PELSPRTS999002 - U | Topsides Unity | New | 100 | VABL-FL | VALVE BALL FLOATING FB CL 150 RF DSS ASME B16.10 LG LEVER |  |  |  | Replica | TS003 | Design | 113-LPDC-2645 | A* | 2 | AD3A |  | 33.9 | -15 | 125 | 0.75 | A | VAABABBF21AAE:BL22N | BL22N-A-0.75-B | B | Outdoor |  | SOFT | NO |  |  | AD3A/VAABABBF21AAE:BL22N+BL2 | BL22N-A | BL22N-A | OK | BL2 | -46 | 150 | OK | 3.5 | Vendor |  | Design | SBM |  |  | N/A | PEDWPRTS113018 |  | 9 | V | Valid for Procurement/Construction |  | False | 17043
113-VABL-2058 | 113-VABL-2058 | True | PELSPRTS999002 - U | Topsides Unity | New | 100 | VABL-FL | VALVE BALL FLOATING FB CL 150 RF DSS ASME B16.10 LG LEVER |  |  |  | Replica | TS003 | Design | 113-LPDC-2179 | A* | 2 | AD3A |  | 33.9 | -15 | 125 | 1.5 | A | VAABABBF21AAH:BL22N | BL22N-A-1.5-B | B | Outdoor |  | SOFT | NO |  |  | AD3A/VAABABBF21AAH:BL22N+BL2 | BL22N-A | BL22N-A | OK | BL2 | -46 | 150 | OK | 11 | Vendor |  | Design | SBM |  |  | N/A | PEDWPRTS113018 |  | 9 | V | Valid for Procurement/Construction |  | False | 17043
113-VABL-2059 | 113-VABL-2059 | True | PELSPRTS999002 - U | Topsides Unity | New | 100 | VABL-FL | VALVE BALL FLOATING FB CL 150 RF DSS ASME B16.10 LG LEVER |  |  |  | Replica | TS003 | Design | 113-LPDC-2179 | A* | 2 | AD3A |  | 33.9 | -15 | 125 | 0.75 | A | VAABABBF21AAE:BL22N | BL22N-A-0.75-B | B | Outdoor |  | SOFT | NO |  |  | AD3A/VAABABBF21AAE:BL22N+BL2 | BL22N-A | BL22N-A | OK | BL2 | -46 | 150 | OK | 3.5 | Vendor |  | Design | SBM |  |  | N/A | PEDWPRTS113018 |  | 9 | V | Valid for Procurement/Construction |  | False | 17043
113-VABL-2060 | 113-VABL-2060 | True | PELSPRTS999002 - U | Topsides Unity | New | 100 | VABL-FL | VALVE BALL FLOATING FB CL 300 RF CS ASME B16.10 LG LEVER |  |  |  | Replica | TS003 | Design | 113-LPDC-2175 | A* | 2 | BC32 |  | 33.9 | -15 | 125 | 0.75 | B | VAABBBBA21AAE:BL02N | BL02N-B-0.75-B | B | Outdoor |  | SOFT | NO |  |  | BC32/VAABBBBA21AAE:BL02N+BL2 | BL02N-B | BL02N-B | OK | BL2 | -29 | 150 | OK | 14 | Catalogue |  | Design | YARD |  |  | N/A | PEDWPRTS113018 |  | 9 | V | Valid for Procurement/Construction |  | False | 17043
113-VABL-2061 | 113-VABL-2061 | True | PELSPRTS999002 - U | Topsides Unity | New | 100 | VABL-FL | VALVE BALL FLOATING FB CL 300 RF CS ASME B16.10 LG LEVER |  |  |  | Replica | TS003 | Design | 113-LPDC-2175 | A* | 2 | BC32 |  | 33.9 | -15 | 125 | 2 | B | VAABBBBA21AAJ:BL02N | BL02N-B-2-B | B | Outdoor |  | SOFT | NO |  |  | BC32/VAABBBBA21AAJ:BL02N+BL2 | BL02N-B | BL02N-B | OK | BL2 | -29 | 150 | OK | 20 | Vendor |  | Design | SBM |  |  | N/A | PEDWPRTS113018 |  | 9 | V | Valid for Procurement/Construction |  | False | 17043
113-VABL-2062 | 113-VABL-2062 | True | PELSPRTS999002 - U | Topsides Unity | New | 100 | VABL-FL | VALVE BALL FLOATING FB CL 300 RF CS ASME B16.10 LG LEVER |  |  |  | Replica | TS003 | Design | 113-LPDC-2175 | A* | 2 | BC32 |  | 33.9 | -15 | 125 | 2 | B | VAABBBBA21AAJ:BL02N | BL02N-B-2-B | B | Outdoor |  | SOFT | NO |  |  | BC32/VAABBBBA21AAJ:BL02N+BL2 | BL02N-B | BL02N-B | OK | BL2 | -29 | 150 | OK | 20 | Vendor |  | Design | SBM |  |  | N/A | PEDWPRTS113018 |  | 9 | V | Valid for Procurement/Construction |  | False | 17043
113-VABL-2063 | 113-VABL-2063 | True | PELSPRTS999002 - U | Topsides Unity | New | 100 | VABL-FL | VALVE BALL FLOATING FB CL 150 RF DSS ASME B16.10 LG LEVER |  |  |  | Replica | TS003 | Design | 113-LPDC-2179 | A* | 2 | AD3A |  | 33.9 | -15 | 125 | 0.75 | A | VAABABBF21AAE:BL22N | BL22N-A-0.75-B | B | Outdoor |  | SOFT | NO |  |  | AD3A/VAABABBF21AAE:BL22N+BL2 | BL22N-A | BL22N-A | OK | BL2 | -46 | 150 | OK | 3.5 | Vendor |  | Design | SBM |  |  | N/A | PEDWPRTS113018 |  | 9 | V | Valid for Procurement/Construction |  | False | 17043
113-VABL-2064 | 113-VABL-2064 | True | PELSPRTS999002 - U | Topsides Unity | New | 100 | VABL-FL | VALVE BALL FLOATING FB CL 300 RF CS ASME B16.10 LG LEVER |  |  |  | Replica | TS003 | Design | 113-LPDC-2175 | A* | 2 | BC32 |  | 33.9 | -15 | 125 | 0.75 | B | VAABBBBA21AAE:BL02N | BL02N-B-0.75-B | B | Outdoor |  | SOFT | NO |  |  | BC32/VAABBBBA21AAE:BL02N+BL2 | BL02N-B | BL02N-B | OK | BL2 | -29 | 150 | OK | 14 | Catalogue |  | Design | YARD |  |  | N/A | PEDWPRTS113018 |  | 9 | V | Valid for Procurement/Construction |  | False | 17043
113-VABL-2065 | 113-VABL-2065 | True | PELSPRTS999002 - U | Topsides Unity | New | 100 | VABL-FL | VALVE BALL FLOATING FB CL 300 RF CS ASME B16.10 LG LEVER |  |  |  | Replica | TS003 | Design | 113-LPDC-2175 | A* | 2 | BC32 |  | 33.9 | -15 | 125 | 1.5 | B | VAABBBBA21AAH:BL02N | BL02N-B-1.5-B | B | Outdoor |  | SOFT | NO |  |  | BC32/VAABBBBA21AAH:BL02N+BL2 | BL02N-B | BL02N-B | OK | BL2 | -29 | 150 | OK | 24 | Catalogue |  | Design | YARD |  |  | N/A | PEDWPRTS113018 |  | 9 | V | Valid for Procurement/Construction |  | False | 17043
113-VABL-2066 | 113-VABL-2066 | True | PELSPRTS999002 - U | Topsides Unity | New | 100 | VABL-FL | VALVE BALL FLOATING FB CL 150 RF DSS ASME B16.10 LG LEVER |  |  |  | Replica | TS003 | Design | 113-LPDC-2645 | A* | 2 | AD3A |  | 33.9 | -15 | 125 | 1.5 | A | VAABABBF21AAH:BL22N | BL22N-A-1.5-B | B | Outdoor |  | SOFT | NO |  |  | AD3A/VAABABBF21AAH:BL22N+BL2 | BL22N-A | BL22N-A | OK | BL2 | -46 | 150 | OK | 11 | Vendor |  | Design | SBM |  |  | N/A | PEDWPRTS113018 |  | 9 | V | Valid for Procurement/Construction |  | False | 17043
113-VABL-2067 | 113-VABL-2067 | True | PELSPRTS999002 - U | Topsides Unity | New | 100 | VABL-FL | VALVE BALL FLOATING FB CL 150 RF DSS ASME B16.10 LG LEVER |  |  |  | Replica | TS003 | Design | 113-LPDC-2179 | A* | 2 | AD3A |  | 33.9 | -15 | 125 | 2 | A | VAABABBF21AAJ:BL22N | BL22N-A-2-B | B | Outdoor |  | SOFT | NO |  |  | AD3A/VAABABBF21AAJ:BL22N+BL2 | BL22N-A | BL22N-A | OK | BL2 | -46 | 150 | OK | 28 | Catalogue |  | Design | SBM |  |  | N/A | PEDWPRTS113018 |  | 9 | V | Valid for Procurement/Construction |  | False | 17043
113-VABL-2068 | 113-VABL-2068 | True | PELSPRTS999002 - U | Topsides Unity | New | 100 | VABL-FL | VALVE BALL FLOATING FB CL 150 RF DSS ASME B16.10 LG LEVER |  |  |  | Replica | TS003 | Design | 113-LPDC-2645 | A* | 2 | AD3A |  | 33.9 | -15 | 125 | 2 | A | VAABABBF21AAJ:BL22N | BL22N-A-2-B | B | Outdoor |  | SOFT | NO |  |  | AD3A/VAABABBF21AAJ:BL22N+BL2 | BL22N-A | BL22N-A | OK | BL2 | -46 | 150 | OK | 28 | Catalogue |  | Design | SBM |  |  | N/A | PEDWPRTS113018 |  | 9 | V | Valid for Procurement/Construction |  | False | 17043
113-VABL-2069 | 113-VABL-2069 | True | PELSPRTS999002 - U | Topsides Unity | New | 100 | VABL-FL | VALVE BALL FLOATING FB CL 300 RF CS ASME B16.10 LG LEVER |  |  |  | Replica | TS003 | Design | 113-LPDC-2175 | A* | 2 | BC32 |  | 33.9 | -15 | 125 | 1.5 | B | VAABBBBA21AAH:BL02N | BL02N-B-1.5-B | B | Outdoor |  | SOFT | NO |  |  | BC32/VAABBBBA21AAH:BL02N+BL2 | BL02N-B | BL02N-B | OK | BL2 | -29 | 150 | OK | 24 | Catalogue |  | Design | YARD |  |  | N/A | PEDWPRTS113018 |  | 9 | V | Valid for Procurement/Construction |  | False | 17043
113-VABL-2070 | 113-VABL-2070 | True | PELSPRTS999002 - U | Topsides Unity | New | 100 | VABL-FL | VALVE BALL FLOATING FB CL 150 RF DSS ASME B16.10 LG LEVER |  |  |  | Replica | TS003 | Design | 113-LPDC-2645 | A* | 2 | AD3A |  | 33.9 | -15 | 125 | 0.75 | A | VAABABBF21AAE:BL22N | BL22N-A-0.75-B | B | Outdoor |  | SOFT | NO |  |  | AD3A/VAABABBF21AAE:BL22N+BL2 | BL22N-A | BL22N-A | OK | BL2 | -46 | 150 | OK | 3.5 | Vendor |  | Design | SBM |  |  | N/A | PEDWPRTS113018 |  | 9 | V | Valid for Procurement/Construction |  | False | 17043
113-VABL-2071 | 113-VABL-2071 | True | PELSPRTS999002 - U | Topsides Unity | New | 100 | VABL-FL | VALVE BALL FLOATING FB CL 150 RF DSS ASME B16.10 LG LEVER |  |  |  | Replica | TS003 | Design | 113-LPDC-2645 | A* | 2 | AD3A |  | 33.9 | -15 | 125 | 1.5 | A | VAABABBF21AAH:BL22N | BL22N-A-1.5-B | B | Outdoor |  | SOFT | NO |  |  | AD3A/VAABABBF21AAH:BL22N+BL2 | BL22N-A | BL22N-A | OK | BL2 | -46 | 150 | OK | 11 | Vendor |  | Design | SBM |  |  | N/A | PEDWPRTS113018 |  | 9 | V | Valid for Procurement/Construction |  | False | 17043
113-VABL-2072 | 113-VABL-2072 | True | PELSPRTS999002 - U | Topsides Unity | New | 100 | VABL-FL | VALVE BALL FLOATING FB CL 150 RF DSS ASME B16.10 LG LEVER |  |  |  | Replica | TS003 | Design | 113-LPDC-2645 | A* | 2 | AD3A |  | 33.9 | -15 | 125 | 2 | A | VAABABBF21AAJ:BL22N | BL22N-A-2-B | B | Outdoor |  | SOFT | NO |  |  | AD3A/VAABABBF21AAJ:BL22N+BL2 | BL22N-A | BL22N-A | OK | BL2 | -46 | 150 | OK | 28 | Catalogue |  | Design | SBM |  |  | N/A | PEDWPRTS113018 |  | 9 | V | Valid for Procurement/Construction |  | False | 17043
113-VABL-2073 | 113-VABL-2073 | True | PELSPRTS999002 - U | Topsides Unity | New | 100 | VABL-FL | VALVE BALL FLOATING FB CL 150 RF DSS ASME B16.10 LG LEVER |  |  |  | Replica | TS002 | Design | 113-LPDC-2117 | A* | 2 | AD3A |  | 33.9 | -15 | 125 | 1.5 | A | VAABABBF21AAH:BL22N | BL22N-A-1.5-B | B | Outdoor |  | SOFT | NO |  |  | AD3A/VAABABBF21AAH:BL22N+BL2 | BL22N-A | BL22N-A | OK | BL2 | -46 | 150 | OK | 11 | Vendor |  | Design | SBM |  |  | N/A | PEDWPRTS113029 |  | 9 | V | Valid for Procurement/Construction |  | False | 17043
113-VABL-2074 | 113-VABL-2074 | True | PELSPRTS999002 - U | Topsides Unity | New | 100 | VABL-FL | VALVE BALL FLOATING FB CL 150 RF DSS ASME B16.10 LG LEVER |  |  |  | Replica | TS002 | Design | 113-LPDC-2117 | A* | 2 | AD3A |  | 33.9 | -15 | 125 | 0.75 | A | VAABABBF21AAE:BL22N | BL22N-A-0.75-B | B | Outdoor |  | SOFT | NO |  |  | AD3A/VAABABBF21AAE:BL22N+BL2 | BL22N-A | BL22N-A | OK | BL2 | -46 | 150 | OK | 3.5 | Vendor |  | Design | SBM |  |  | N/A | PEDWPRTS113029 |  | 9 | V | Valid for Procurement/Construction |  | False | 17043
113-VABL-2075 | 113-VABL-2075 | True | PELSPRTS999002 - U | Topsides Unity | New | 100 | VABL-FL | VALVE BALL FLOATING FB CL 150 RF DSS ASME B16.10 LG LEVER |  |  |  | Replica | TS002 | Design | 113-LPDC-2117 | A* | 2 | AD3A |  | 33.9 | -15 | 125 | 2 | A | VAABABBF21AAJ:BL22N | BL22N-A-2-B | B | Outdoor |  | SOFT | NO |  |  | AD3A/VAABABBF21AAJ:BL22N+BL2 | BL22N-A | BL22N-A | OK | BL2 | -46 | 150 | OK | 28 | Catalogue |  | Design | SBM |  |  | N/A | PEDWPRTS113029 |  | 9 | V | Valid for Procurement/Construction |  | False | 17043
113-VABL-2076 | 113-VABL-2076 | True | PELSPRTS999002 - U | Topsides Unity | New | 100 | VABL-FL | VALVE BALL FLOATING FB CL 150 RF CS ASME B16.10 LG LEVER |  |  |  | Replica | TS002 | Design | 113-LPDC-2118 | A* | 2 | AC32 |  | 33.9 | -15 | 125 | 0.75 | A | VAABABBA21AAE:BL02N | BL02N-A-0.75-B | B | Outdoor |  | SOFT | NO |  |  | AC32/VAABABBA21AAE:BL02N+BL2 | BL02N-A | BL02N-A | OK | BL2 | -29 | 150 | OK | 12 | Catalogue |  | Design | YARD |  |  | N/A | PEDWPRTS113029 |  | 9 | V | Valid for Procurement/Construction |  | False | 17043
113-VABL-2077 | 113-VABL-2077 | True | PELSPRTS999002 - U | Topsides Unity | New | 100 | VABL-FL | VALVE BALL FLOATING FB CL 150 RF CS ASME B16.10 LG LEVER |  |  |  | Replica | TS002 | Design | 113-LPDC-2118 | A* | 2 | AC32 |  | 33.9 | -15 | 125 | 1.5 | A | VAABABBA21AAH:BL02N | BL02N-A-1.5-B | B | Outdoor |  | SOFT | NO |  |  | AC32/VAABABBA21AAH:BL02N+BL2 | BL02N-A | BL02N-A | OK | BL2 | -29 | 150 | OK | 22 | Catalogue |  | Design | YARD |  |  | N/A | PEDWPRTS113029 |  | 9 | V | Valid for Procurement/Construction |  | False | 17043
113-VABL-2078 | 113-VABL-2078 | True | PELSPRTS999002 - U | Topsides Unity | New | 100 | VABL-FL | VALVE BALL FLOATING FB CL 150 RF CS ASME B16.10 LG LEVER |  |  |  | Replica | TS002 | Design | 113-LPDC-2118 | A* | 2 | AC32 |  | 33.9 | -15 | 125 | 2 | A | VAABABBA21AAJ:BL02N | BL02N-A-2-B | B | Outdoor |  | SOFT | NO |  |  | AC32/VAABABBA21AAJ:BL02N+BL2 | BL02N-A | BL02N-A | OK | BL2 | -29 | 150 | OK | 17 | Vendor |  | Design | SBM |  |  | N/A | PEDWPRTS113029 |  | 9 | V | Valid for Procurement/Construction |  | False | 17043
113-VABL-2082 | 113-VABL-2082 | True | PELSPRTS999002 - U | Topsides Unity | New | 100 | VABL-FL | VALVE BALL FLOATING FB CL 150 RF CS ASME B16.10 LG LEVER |  |  |  | Replica | TS002 | Design | 113-LPDC-2183 | A* | 2 | AC32 |  | 33.9 | -15 | 125 | 0.75 | A | VAABABBA21AAE:BL02N | BL02N-A-0.75-B | B | Outdoor |  | SOFT | NO |  |  | AC32/VAABABBA21AAE:BL02N+BL2 | BL02N-A | BL02N-A | OK | BL2 | -29 | 150 | OK | 12 | Catalogue |  | Design | YARD |  |  | N/A | PEDWPRTS113029 |  | 9 | V | Valid for Procurement/Construction |  | False | 17043
113-VABL-2083 | 113-VABL-2083 | True | PELSPRTS999002 - U | Topsides Unity | New | 100 | VABL-FL | VALVE BALL FLOATING FB CL 150 RF CS ASME B16.10 LG LEVER |  |  |  | Replica | TS002 | Design | 113-LPDC-2183 | A* | 2 | AC32 |  | 33.9 | -15 | 125 | 1.5 | A | VAABABBA21AAH:BL02N | BL02N-A-1.5-B | B | Outdoor |  | SOFT | NO |  |  | AC32/VAABABBA21AAH:BL02N+BL2 | BL02N-A | BL02N-A | OK | BL2 | -29 | 150 | OK | 22 | Catalogue |  | Design | YARD |  |  | N/A | PEDWPRTS113029 |  | 9 | V | Valid for Procurement/Construction |  | False | 17043
113-VABL-2084 | 113-VABL-2084 | True | PELSPRTS999002 - U | Topsides Unity | New | 100 | VABL-FL | VALVE BALL FLOATING FB CL 150 RF CS ASME B16.10 LG LEVER |  |  |  | Replica | TS002 | Design | 113-LPDC-2183 | A* | 2 | AC32 |  | 33.9 | -15 | 125 | 2 | A | VAABABBA21AAJ:BL02N | BL02N-A-2-B | B | Outdoor |  | SOFT | NO |  |  | AC32/VAABABBA21AAJ:BL02N+BL2 | BL02N-A | BL02N-A | OK | BL2 | -29 | 150 | OK | 17 | Vendor |  | Design | SBM |  |  | N/A | PEDWPRTS113029 |  | 9 | V | Valid for Procurement/Construction |  | False | 17043
113-VABL-2085 | 113-VABL-2085 | True | PELSPRTS999002 - U | Topsides Unity | New | 100 | VABL-FL | VALVE BALL FLOATING FB CL 600 RF DSS ASME B16.10 LG LEVER |  |  |  | Replica | TS001 | Design | 113-LPDC-2088 | A* | 2 | DD3A |  | 33.9 | -15 | 125 | 1.5 | D | VAABDBBF21AAH:BL22N | BL22N-D-1.5-B | B | Outdoor |  | SOFT | NO |  |  | DD3A/VAABDBBF21AAH:BL22N+BL2 | BL22N-D | BL22N-D | OK | BL2 | -46 | 150 | OK | 26 | Catalogue |  | Design | SBM |  |  | N/A | PEDWPRTS113028 |  | 9 | V | Valid for Procurement/Construction |  | False | 17043
113-VABL-2086 | 113-VABL-2086 | True | PELSPRTS999002 - U | Topsides Unity | New | 100 | VABL-FL | VALVE BALL FLOATING FB CL 600 RF DSS ASME B16.10 LG LEVER |  |  |  | Replica | TS001 | Design | 113-LPDC-2088 | A* | 2 | DD3A |  | 33.9 | -15 | 125 | 0.75 | D | VAABDBBF21AAE:BL22N | BL22N-D-0.75-B | B | Outdoor |  | SOFT | NO |  |  | DD3A/VAABDBBF21AAE:BL22N+BL2 | BL22N-D | BL22N-D | OK | BL2 | -46 | 150 | OK | 16 | Catalogue |  | Design | SBM |  |  | N/A | PEDWPRTS113028 |  | 9 | V | Valid for Procurement/Construction |  | False | 17043
113-VABL-2087 | 113-VABL-2087 | True | PELSPRTS999002 - U | Topsides Unity | New | 100 | VABL-FL | VALVE BALL FLOATING FB CL 600 RF DSS ASME B16.10 LG LEVER |  |  |  | Replica | TS001 | Design | 113-LPDC-2088 | A* | 2 | DD3A |  | 33.9 | -15 | 125 | 2 | D | VAABDBBF21AAJ:BL22N | BL22N-D-2-B | B | Outdoor |  | SOFT | NO |  |  | DD3A/VAABDBBF21AAJ:BL22N+BL2 | BL22N-D | BL22N-D | OK | BL2 | -46 | 150 | OK | 42 | Vendor |  | Design | SBM |  |  | N/A | PEDWPRTS113028 |  | 9 | V | Valid for Procurement/Construction |  | False | 17043
113-VABL-2088 | 113-VABL-2088 | True | PELSPRTS999002 - U | Topsides Unity | New | 100 | VABL-FL | VALVE BALL FLOATING FB CL 600 RF DSS ASME B16.10 LG LEVER |  |  |  | Replica | TS001 | Design | 113-LPDC-2088 | A* | 2 | DD3A |  | 33.9 | -15 | 125 | 1.5 | D | VAABDBBF21AAH:BL22N | BL22N-D-1.5-B | B | Outdoor |  | SOFT | NO |  |  | DD3A/VAABDBBF21AAH:BL22N+BL2 | BL22N-D | BL22N-D | OK | BL2 | -46 | 150 | OK | 26 | Catalogue |  | Design | SBM |  |  | N/A | PEDWPRTS113028 |  | 9 | V | Valid for Procurement/Construction |  | False | 17043
113-VABL-2089 | 113-VABL-2089 | True | PELSPRTS999002 - U | Topsides Unity | New | 100 | VABL-FL | VALVE BALL FLOATING FB CL 600 RF DSS ASME B16.10 LG LEVER |  |  |  | Replica | TS001 | Design | 113-LPDC-2088 | A* | 2 | DD3A |  | 33.9 | -15 | 125 | 0.75 | D | VAABDBBF21AAE:BL22N | BL22N-D-0.75-B | B | Outdoor |  | SOFT | NO |  |  | DD3A/VAABDBBF21AAE:BL22N+BL2 | BL22N-D | BL22N-D | OK | BL2 | -46 | 150 | OK | 16 | Catalogue |  | Design | SBM |  |  | N/A | PEDWPRTS113028 |  | 9 | V | Valid for Procurement/Construction |  | False | 17043
113-VABL-2090 | 113-VABL-2090 | True | PELSPRTS999002 - U | Topsides Unity | New | 100 | VABL-FL | VALVE BALL FLOATING FB CL 600 RF DSS ASME B16.10 LG LEVER |  |  |  | Replica | TS001 | Design | 113-LPDC-2088 | A* | 2 | DD3A |  | 33.9 | -15 | 125 | 2 | D | VAABDBBF21AAJ:BL22N | BL22N-D-2-B | B | Outdoor |  | SOFT | NO |  |  | DD3A/VAABDBBF21AAJ:BL22N+BL2 | BL22N-D | BL22N-D | OK | BL2 | -46 | 150 | OK | 42 | Vendor |  | Design | SBM |  |  | N/A | PEDWPRTS113028 |  | 9 | V | Valid for Procurement/Construction |  | False | 17043
113-VABL-2091 | 113-VABL-2091 | True | PELSPRTS999002 - U | Topsides Unity | New | 100 | VABL-FL | VALVE BALL FLOATING FB CL 600 RF DSS ASME B16.10 LG LEVER |  |  |  | Replica | TS001 | Design | 113-LPDC-2049 | A* | 2 | DD3A |  | 33.9 | -15 | 125 | 1.5 | D | VAABDBBF21AAH:BL22N | BL22N-D-1.5-B | B | Outdoor |  | SOFT | NO |  |  | DD3A/VAABDBBF21AAH:BL22N+BL2 | BL22N-D | BL22N-D | OK | BL2 | -46 | 150 | OK | 26 | Catalogue |  | Design | SBM |  |  | N/A | PEDWPRTS113028 |  | 9 | V | Valid for Procurement/Construction |  | False | 17043
113-VABL-2092 | 113-VABL-2092 | True | PELSPRTS999002 - U | Topsides Unity | New | 100 | VABL-FL | VALVE BALL FLOATING FB CL 600 RF DSS ASME B16.10 LG LEVER |  |  |  | Replica | TS001 | Design | 113-LPDC-2049 | A* | 2 | DD3A |  | 33.9 | -15 | 125 | 0.75 | D | VAABDBBF21AAE:BL22N | BL22N-D-0.75-B | B | Outdoor |  | SOFT | NO |  |  | DD3A/VAABDBBF21AAE:BL22N+BL2 | BL22N-D | BL22N-D | OK | BL2 | -46 | 150 | OK | 16 | Catalogue |  | Design | SBM |  |  | N/A | PEDWPRTS113028 |  | 9 | V | Valid for Procurement/Construction |  | False | 17043
113-VABL-2093 | 113-VABL-2093 | True | PELSPRTS999002 - U | Topsides Unity | New | 100 | VABL-FL | VALVE BALL FLOATING FB CL 600 RF DSS ASME B16.10 LG LEVER |  |  |  | Replica | TS001 | Design | 113-LPDC-2049 | A* | 2 | DD3A |  | 33.9 | -15 | 125 | 0.75 | D | VAABDBBF21AAE:BL22N | BL22N-D-0.75-B | B | Outdoor |  | SOFT | NO |  |  | DD3A/VAABDBBF21AAE:BL22N+BL2 | BL22N-D | BL22N-D | OK | BL2 | -46 | 150 | OK | 16 | Catalogue |  | Design | SBM |  |  | N/A | PEDWPRTS113028 |  | 9 | V | Valid for Procurement/Construction |  | False | 17043
113-VABL-2094 | 113-VABL-2094 | True | PELSPRTS999002 - U | Topsides Unity | New | 100 | VABL-FL | VALVE BALL FLOATING FB CL 600 RF DSS ASME B16.10 LG LEVER |  |  |  | Replica | TS001 | Design | 113-LPDC-2049 | A* | 2 | DD3A |  | 33.9 | -15 | 125 | 2 | D | VAABDBBF21AAJ:BL22N | BL22N-D-2-B | B | Outdoor |  | SOFT | NO |  |  | DD3A/VAABDBBF21AAJ:BL22N+BL2 | BL22N-D | BL22N-D | OK | BL2 | -46 | 150 | OK | 42 | Vendor |  | Design | SBM |  |  | N/A | PEDWPRTS113028 |  | 9 | V | Valid for Procurement/Construction |  | False | 17043
113-VABL-2095 | 113-VABL-2095 | True | PELSPRTS999002 - U | Topsides Unity | New | 100 | VABL-FL | VALVE BALL FLOATING FB CL 600 RF DSS ASME B16.10 LG LEVER |  |  |  | Replica | TS001 | Design | 113-LPDC-2049 | A* | 2 | DD3A |  | 33.9 | -15 | 125 | 2 | D | VAABDBBF21AAJ:BL22N | BL22N-D-2-B | B | Outdoor |  | SOFT | NO |  |  | DD3A/VAABDBBF21AAJ:BL22N+BL2 | BL22N-D | BL22N-D | OK | BL2 | -46 | 150 | OK | 42 | Vendor |  | Design | SBM |  |  | N/A | PEDWPRTS113028 |  | 9 | V | Valid for Procurement/Construction |  | False | 17043
113-VABL-2096 | 113-VABL-2096 | True | PELSPRTS999002 - U | Topsides Unity | New | 100 | VABL-FL | VALVE BALL FLOATING FB CL 600 RF DSS ASME B16.10 LG LEVER |  |  |  | Replica | TS001 | Design | 113-LPDC-2049 | A* | 2 | DD3A |  | 33.9 | -15 | 125 | 1.5 | D | VAABDBBF21AAH:BL22N | BL22N-D-1.5-B | B | Outdoor |  | SOFT | NO |  |  | DD3A/VAABDBBF21AAH:BL22N+BL2 | BL22N-D | BL22N-D | OK | BL2 | -46 | 150 | OK | 26 | Catalogue |  | Design | SBM |  |  | N/A | PEDWPRTS113028 |  | 9 | V | Valid for Procurement/Construction |  | False | 17043
113-VABL-2101 | 113-VABL-2101 | True | PELSPRTS999002 - U | Topsides Unity | New | 100 | VABL-FL | VALVE BALL FLOATING FB CL 300 RF DSS ASME B16.10 LG LEVER |  |  |  | Replica | TS002 | Design | 113-LPDC-2525 | A* | 2 | BD3A |  | 33.9 | -15 | 188 | 0.75 | B | VBABBBBF21AAE:BL212N | BL212N-B-0.75-B | B | Outdoor |  | METAL | NO |  |  | BD3A/VBABBBBF21AAE:BL212N+BL6 | BL212N-B | BL212N-B | OK | BL6 | -46 | 200 | OK | 14 | Catalogue |  | Design | SBM |  |  | N/A | PEDWPRTS113029 |  | 9 | V | Valid for Procurement/Construction |  | False | 17043
113-VABL-2102 | 113-VABL-2102 | True | PELSPRTS999002 - U | Topsides Unity | New | 100 | VABL-FL | VALVE BALL FLOATING FB CL 300 RF DSS ASME B16.10 LG LEVER |  |  |  | Replica | TS002 | Design | 113-LPDC-2525 | A* | 2 | BD3A |  | 33.9 | -15 | 188 | 1.5 | B | VBABBBBF21AAH:BL212N | BL212N-B-1.5-B | B | Outdoor |  | METAL | NO |  |  | BD3A/VBABBBBF21AAH:BL212N+BL6 | BL212N-B | BL212N-B | OK | BL6 | -46 | 200 | OK | 24 | Catalogue |  | Design | SBM |  |  | N/A | PEDWPRTS113029 |  | 9 | V | Valid for Procurement/Construction |  | False | 17043
113-VABL-2103 | 113-VABL-2103 | True | PELSPRTS999002 - U | Topsides Unity | New | 100 | VABL-FL | VALVE BALL FLOATING FB CL 300 RF DSS ASME B16.10 LG LEVER |  |  |  | Replica | TS002 | Design | 113-LPDC-2525 | A* | 2 | BD3A |  | 33.9 | -15 | 188 | 2 | B | VBABBBBF21AAJ:BL212N | BL212N-B-2-B | B | Outdoor |  | METAL | NO |  |  | BD3A/VBABBBBF21AAJ:BL212N+BL6 | BL212N-B | BL212N-B | OK | BL6 | -46 | 200 | OK | 26 | Catalogue |  | Design | SBM |  |  | N/A | PEDWPRTS113029 |  | 9 | V | Valid for Procurement/Construction |  | False | 17043
113-VABL-2104 | 113-VABL-2104 | True | PELSPRTS999002 - U | Topsides Unity | New | 100 | VABL-FL | VALVE BALL FLOATING FB CL 150 RF LTCS ASME B16.10 LG LEVER |  |  |  | Replica | TS023 | Design | 113-LPDC-2173 | A* | 2 | AL31 |  | 33.9 | -15 | 110 | 1.5 | A | VAABABBD21AAH:BL12N | BL12N-A-1.5-B | B | Outdoor |  | SOFT | NO |  |  | AL31/VAABABBD21AAH:BL12N+BL2 | BL12N-A | BL12N-A | OK | BL2 | -46 | 150 | OK | 22 | Catalogue |  | Design | SBM |  |  | N/A | PEDWPRTS113029 |  | 9 | V | Valid for Procurement/Construction |  | False | 17043
113-VABL-2105 | 113-VABL-2105 | True | PELSPRTS999002 - U | Topsides Unity | New | 100 | VABL-FL | VALVE BALL FLOATING FB CL 150 RF LTCS ASME B16.10 LG LEVER |  |  |  | Replica | TS023 | Design | 113-LPDC-2173 | A* | 2 | AL31 |  | 33.9 | -15 | 110 | 2 | A | VAABABBD21AAJ:BL12N | BL12N-A-2-B | B | Outdoor |  | SOFT | NO |  |  | AL31/VAABABBD21AAJ:BL12N+BL2 | BL12N-A | BL12N-A | OK | BL2 | -46 | 150 | OK | 28 | Catalogue |  | Design | SBM |  |  | N/A | PEDWPRTS113029 |  | 9 | V | Valid for Procurement/Construction |  | False | 17043
113-VABL-2106 | 113-VABL-2106 | True | PELSPRTS999002 - U | Topsides Unity | New | 100 | VABL-FL | VALVE BALL FLOATING FB CL 150 RF LTCS ASME B16.10 LG LEVER |  |  |  | Replica | TS023 | Design | 113-LPDC-2173 | A* | 2 | AL31 |  | 33.9 | -15 | 110 | 0.75 | A | VAABABBD21AAE:BL12N | BL12N-A-0.75-B | B | Outdoor |  | SOFT | NO |  |  | AL31/VAABABBD21AAE:BL12N+BL2 | BL12N-A | BL12N-A | OK | BL2 | -46 | 150 | OK | 12 | Catalogue |  | Design | SBM |  |  | N/A | PEDWPRTS113029 |  | 9 | V | Valid for Procurement/Construction |  | False | 17043
113-VABL-2107 | 113-VABL-2107 | True | PELSPRTS999002 - U | Topsides Unity | New | 100 | VABL-FL | VALVE BALL FLOATING FB CL 300 RF LTCS ASME B16.10 LG LEVER |  |  |  | Replica | TS023 | Design | 113-LPDC-2171 | A* | 2 | BL31 |  | 33.9 | -15 | 110 | 2 | B | VAABBBBD21AAJ:BL12N | BL12N-B-2-B | B | Outdoor |  | SOFT | NO |  |  | BL31/VAABBBBD21AAJ:BL12N+BL2 | BL12N-B | BL12N-B | OK | BL2 | -46 | 150 | OK | 25 | Catalogue |  | Design | SBM |  |  | N/A | PEDWPRTS113029 |  | 9 | V | Valid for Procurement/Construction |  | False | 17043
113-VABL-2108 | 113-VABL-2108 | True | PELSPRTS999002 - U | Topsides Unity | New | 100 | VABL-FL | VALVE BALL FLOATING FB CL 300 RF LTCS ASME B16.10 LG LEVER |  |  |  | Replica | TS023 | Design | 113-LPDC-2171 | A* | 2 | BL31 |  | 33.9 | -15 | 110 | 1.5 | B | VAABBBBD21AAH:BL12N | BL12N-B-1.5-B | B | Outdoor |  | SOFT | NO |  |  | BL31/VAABBBBD21AAH:BL12N+BL2 | BL12N-B | BL12N-B | OK | BL2 | -46 | 150 | OK | 24 | Catalogue |  | Design | SBM |  |  | N/A | PEDWPRTS113029 |  | 9 | V | Valid for Procurement/Construction |  | False | 17043
113-VABL-2109 | 113-VABL-2109 | True | PELSPRTS999002 - U | Topsides Unity | New | 100 | VABL-FL | VALVE BALL FLOATING FB CL 300 RF LTCS ASME B16.10 LG LEVER |  |  |  | Replica | TS023 | Design | 113-LPDC-2171 | A* | 2 | BL31 |  | 33.9 | -15 | 110 | 0.75 | B | VAABBBBD21AAE:BL12N | BL12N-B-0.75-B | B | Outdoor |  | SOFT | NO |  |  | BL31/VAABBBBD21AAE:BL12N+BL2 | BL12N-B | BL12N-B | OK | BL2 | -46 | 150 | OK | 14 | Catalogue |  | Design | SBM |  |  | N/A | PEDWPRTS113029 |  | 9 | V | Valid for Procurement/Construction |  | False | 17043
113-VABL-2113 | 113-VABL-2113 | True | PELSPRTS999002 - U | Topsides Unity | New | 100 | VABL-FL | VALVE BALL FLOATING FB CL 600 RF SS ASME B16.10 LG LEVER |  |  |  | Replica | TS011 | Design | 113-LPDC-2181 | A* | 2 | DS30 |  | 33.9 | -15 | 80 | 0.75 | D | VAABDBBE21AAE:BL52N | BL52N-D-0.75-A | A | Outdoor |  | SOFT | NC |  |  | DS30/VAABDBBE21AAE:BL52N+BL2 | BL52N-D | BL52N-D | OK | BL2 | -46 | 150 | OK | 16 | Catalogue |  | Design | SBM |  |  | N/A | PEDWPRTS771002 |  | 9 | V | Valid for Procurement/Construction |  | False | 17043
113-VABL-2114 | 113-VABL-2114 | True | PELSPRTS999002 - U | Topsides Unity | New | 100 | VABL-FL | VALVE BALL FLOATING FB CL 600 RF SS ASME B16.10 LG LEVER |  |  |  | Replica | TS011 | Design | 113-LPDC-2181 | A* | 2 | DS30 |  | 33.9 | -15 | 80 | 2 | D | VAABDBBE21AAJ:BL52N | BL52N-D-2-A | A | Outdoor |  | SOFT | NC |  |  | DS30/VAABDBBE21AAJ:BL52N+BL2 | BL52N-D | BL52N-D | OK | BL2 | -46 | 150 | OK | 42 | Vendor |  | Design | SBM |  |  | N/A | PEDWPRTS771002 |  | 9 | V | Valid for Procurement/Construction |  | False | 17043
113-VABL-2115 | 113-VABL-2115 | True | PELSPRTS999002 - U | Topsides Unity | New | 100 | VABL-FL | VALVE BALL FLOATING FB CL 600 RF SS ASME B16.10 LG LEVER |  |  |  | Replica | TS011 | Design | 113-LPDC-2186 | A* | 2 | DS30 |  | 33.9 | -46 | 80 | 0.75 | D | VAABDBBE21AAE:BL52N | BL52N-D-0.75-A | A | Outdoor |  | SOFT | NC |  |  | DS30/VAABDBBE21AAE:BL52N+BL2 | BL52N-D | BL52N-D | OK | BL2 | -46 | 150 | OK | 16 | Catalogue |  | Design | SBM |  |  | N/A | PEDWPRTS771011 |  | 9 | V | Valid for Procurement/Construction |  | False | 17043
113-VABL-2116 | 113-VABL-2116 | True | PELSPRTS999002 - U | Topsides Unity | New | 100 | VABL-FL | VALVE BALL FLOATING FB CL 600 RF SS ASME B16.10 LG LEVER |  |  |  | Replica | TS011 | Design | 113-LPDC-2186 | A* | 2 | DS30 |  | 33.9 | -46 | 80 | 2 | D | VAABDBBE21AAJ:BL52N | BL52N-D-2-A | A | Outdoor |  | SOFT | NC |  |  | DS30/VAABDBBE21AAJ:BL52N+BL2 | BL52N-D | BL52N-D | OK | BL2 | -46 | 150 | OK | 42 | Vendor |  | Design | SBM |  |  | N/A | PEDWPRTS771011 |  | 9 | V | Valid for Procurement/Construction |  | False | 17043
113-VABL-2117 | 113-VABL-2117 | True | PELSPRTS999002 - U | Topsides Unity | New | 100 | VABL-FL | VALVE BALL FLOATING FB CL 600 RF SS ASME B16.10 LG LEVER |  |  |  | Replica | TS011 | Design | 113-LPDC-2187 | A* | 2 | DS30 |  | 33.9 | -46 | 80 | 0.75 | D | VAABDBBE21AAE:BL52N | BL52N-D-0.75-A | A | Outdoor |  | SOFT | NC |  |  | DS30/VAABDBBE21AAE:BL52N+BL2 | BL52N-D | BL52N-D | OK | BL2 | -46 | 150 | OK | 16 | Catalogue |  | Design | SBM |  |  | N/A | PEDWPRTS771021 |  | 9 | V | Valid for Procurement/Construction |  | False | 17043
113-VABL-2118 | 113-VABL-2118 | True | PELSPRTS999002 - U | Topsides Unity | New | 100 | VABL-FL | VALVE BALL FLOATING FB CL 600 RF SS ASME B16.10 LG LEVER |  |  |  | Replica | TS011 | Design | 113-LPDC-2187 | A* | 2 | DS30 |  | 33.9 | -46 | 80 | 2 | D | VAABDBBE21AAJ:BL52N | BL52N-D-2-A | A | Outdoor |  | SOFT | NC |  |  | DS30/VAABDBBE21AAJ:BL52N+BL2 | BL52N-D | BL52N-D | OK | BL2 | -46 | 150 | OK | 42 | Vendor |  | Design | SBM |  |  | N/A | PEDWPRTS771021 |  | 9 | V | Valid for Procurement/Construction |  | False | 17043
113-VABL-2119 | 113-VABL-2119 | True | PELSPRTS999002 - U | Topsides Unity | New | 100 | VABL-FL | VALVE BALL FLOATING FB CL 2500 RTJ LTCS ASME B16.10 LG LEVER |  |  |  | Bespoke - VDS change (gas service) | TS012 | Design | 113-LPDC-2195 | A* | 2 | GL31 |  | 33.9 | -46 | 80 | 0.75 | G | VAABGCCD21AAE:BL12NG | BL12NG-G-0.75-A | A | Outdoor |  |  | NC |  |  | GL31/VAABGCCD21AAE:BL12NG+BL22 | BL12NG-G | BL12N-G | CHECK VDS Code | BL22 | -46 | 150 | OK | 21 | Vendor |  | Design | SBM |  |  | N/A | PEDWPRTS775011 |  | 9 | V | Valid for Procurement/Construction |  | False | 17043
113-VABL-2120 | 113-VABL-2120 | True | PELSPRTS999002 - U | Topsides Unity | New | 100 | VABL-FL | VALVE BALL TRUNNION FB CL 2500 RTJ LTCS ASME B16.10 LG GEARBOX |  |  |  | Bespoke - VDS change (gas service) | TS012 | Design | 113-LPDC-2195 | A* | 2 | GL31 |  | 33.9 | -46 | 80 | 2 | G | VABBGCCD21CAJ:BL12NG | BL12NG-G-2-A | A | Outdoor |  |  | NC |  |  | GL31/VABBGCCD21CAJ:BL12NG+BL22 | BL12NG-G | BL12N-G | CHECK VDS Code | BL22 | -46 | 150 | OK | 136 | Vendor |  | Design | SBM |  |  | N/A | PEDWPRTS775011 |  | 9 | V | Valid for Procurement/Construction |  | False | 17043
113-VABL-2121 | 113-VABL-2121 | True | PELSPRTS999002 - U | Topsides Unity | New | 100 | VABL-FL | VALVE BALL FLOATING FB CL 2500 RTJ LTCS ASME B16.10 LG LEVER |  |  |  | Bespoke - VDS change (gas service) | TS012 | Design | 113-LPDC-2196 | A* | 2 | GL31 |  | 33.9 | -46 | 80 | 0.75 | G | VAABGCCD21AAE:BL12NG | BL12NG-G-0.75-A | A | Outdoor |  |  | NC |  |  | GL31/VAABGCCD21AAE:BL12NG+BL22 | BL12NG-G | BL12N-G | CHECK VDS Code | BL22 | -46 | 150 | OK | 21 | Vendor |  | Design | SBM |  |  | N/A | PEDWPRTS775021 |  | 9 | V | Valid for Procurement/Construction |  | False | 17043
113-VABL-2122 | 113-VABL-2122 | True | PELSPRTS999002 - U | Topsides Unity | New | 100 | VABL-FL | VALVE BALL TRUNNION FB CL 2500 RTJ LTCS ASME B16.10 LG GEARBOX |  |  |  | Bespoke - VDS change (gas service) | TS012 | Design | 113-LPDC-2196 | A* | 2 | GL31 |  | 33.9 | -46 | 80 | 2 | G | VABBGCCD21CAJ:BL12NG | BL12NG-G-2-A | A | Outdoor |  |  | NC |  |  | GL31/VABBGCCD21CAJ:BL12NG+BL22 | BL12NG-G | BL12N-G | CHECK VDS Code | BL22 | -46 | 150 | OK | 136 | Vendor |  | Design | SBM |  |  | N/A | PEDWPRTS775021 |  | 9 | V | Valid for Procurement/Construction |  | False | 17043
113-VABL-2123 | 113-VABL-2123 | True | PELSPRTS999002 - U | Topsides Unity | New | 100 | VABL-FL | VALVE BALL FLOATING FB CL 150 RF CS ASME B16.10 LG LEVER |  |  |  | Replica | TS023 | Design | 113-LPDC-2188 | A* | 2 | AC31 |  | 33.9 | -15 | 110 | 0.75 | A | VAABABBA21AAE:BL102N | BL102N-A-0.75-B | B | Outdoor |  | SOFT | NC |  |  | AC31/VAABABBA21AAE:BL102N+BL6 | BL102N-A | BL02N-A | CHECK VDS Code | BL6 | -29 | 150 | OK | 12 | Catalogue |  | Design | YARD |  |  | N/A | PEDWPRTS771052 |  | 9 | V | Valid for Procurement/Construction |  | False | 17043
113-VABL-2124 | 113-VABL-2124 | True | PELSPRTS999002 - U | Topsides Unity | New | 100 | VABL-FL | VALVE BALL FLOATING FB CL 150 RF CS ASME B16.10 LG LEVER |  |  |  | Replica | TS023 | Design | 113-LPDC-2188 | A* | 2 | AC31 |  | 33.9 | -15 | 110 | 2 | A | VAABABBA21AAJ:BL102N | BL102N-A-2-B | B | Outdoor |  | SOFT | NC |  |  | AC31/VAABABBA21AAJ:BL102N+BL6 | BL102N-A | BL02N-A | CHECK VDS Code | BL6 | -29 | 150 | OK | 28 | Catalogue |  | Design | SBM |  |  | N/A | PEDWPRTS771052 |  | 9 | V | Valid for Procurement/Construction |  | False | 17043
113-VABL-2125 | 113-VABL-2125 | True | PELSPRTS999002 - U | Topsides Unity | New | 100 | VABL-FL | VALVE BALL FLOATING FB CL 150 RF SS ASME B16.10 LG LEVER |  |  |  | Replica | TS023 | Design | 113-LPDC-2189 | A* | 2 | AS30 |  | 33.9 | -15 | 110 | 0.75 | A | VAABABBE21AAE:BL52N | BL52N-A-0.75-B | B | Outdoor |  | SOFT | NC |  |  | AS30/VAABABBE21AAE:BL52N+BL2 | BL52N-A | BL52N-A | OK | BL2 | -46 | 150 | OK | 12 | Catalogue |  | Design | SBM |  |  | N/A | PEDWPRTS771055 |  | 9 | V | Valid for Procurement/Construction |  | False | 17043
113-VABL-2126 | 113-VABL-2126 | True | PELSPRTS999002 - U | Topsides Unity | New | 100 | VABL-FL | VALVE BALL FLOATING FB CL 150 RF SS ASME B16.10 LG LEVER |  |  |  | Replica | TS023 | Design | 113-LPDC-2189 | A* | 2 | AS30 |  | 33.9 | -15 | 110 | 2 | A | VAABABBE21AAJ:BL52N | BL52N-A-2-B | B | Outdoor |  | SOFT | NO |  |  | AS30/VAABABBE21AAJ:BL52N+BL2 | BL52N-A | BL52N-A | OK | BL2 | -46 | 150 | OK | 17 | Vendor |  | Design | SBM |  |  | N/A | PEDWPRTS771055 |  | 9 | V | Valid for Procurement/Construction |  | False | 17043
113-VABL-2127 | 113-VABL-2127 | True | PELSPRTS999002 - U | Topsides Unity | New | 100 | VABL-FL | VALVE BALL FLOATING FB CL 300 RF SS ASME B16.10 LG LEVER |  |  |  | Replica | TS023 | Design | 113-LPDC-2194 | A* | 2 | BS30 |  | 33.9 | -15 | 110 | 0.75 | B | VAABBBBE21AAE:BL52N | BL52N-B-0.75-B | B | Outdoor |  | SOFT | NC |  |  | BS30/VAABBBBE21AAE:BL52N+BL2 | BL52N-B | BL52N-B | OK | BL2 | -46 | 150 | OK | 14 | Catalogue |  | Design | SBM |  |  | N/A | PEDWPRTS771058 |  | 9 | V | Valid for Procurement/Construction |  | False | 17043
113-VABL-2128 | 113-VABL-2128 | True | PELSPRTS999002 - U | Topsides Unity | New | 100 | VABL-FL | VALVE BALL FLOATING FB CL 300 RF SS ASME B16.10 LG LEVER |  |  |  | Replica | TS023 | Design | 113-LPDC-2194 | A* | 2 | BS30 |  | 33.9 | -15 | 110 | 2 | B | VAABBBBE21AAJ:BL52N | BL52N-B-2-B | B | Outdoor |  | SOFT | NC |  |  | BS30/VAABBBBE21AAJ:BL52N+BL2 | BL52N-B | BL52N-B | OK | BL2 | -46 | 150 | OK | 26 | Catalogue |  | Design | SBM |  |  | N/A | PEDWPRTS771058 |  | 9 | V | Valid for Procurement/Construction |  | False | 17043
113-VABL-2129 | 113-VABL-2129 | True | PELSPRTS999002 - U | Topsides Unity | New | 100 | VABL-FL | VALVE BALL FLOATING FB CL 300 RF LTCS ASME B16.10 LG LEVER |  |  |  | Replica | TS023 | Design | 113-LPDC-2039 | A* | 2 | BL31 |  | 33.9 | -15 | 125 | 0.75 | B | VAABBBBD21AAE:BL12N | BL12N-B-0.75-B | B | Outdoor |  | SOFT | NC |  |  | BL31/VAABBBBD21AAE:BL12N+BL2 | BL12N-B | BL12N-B | OK | BL2 | -46 | 150 | OK | 14 | Catalogue |  | Design | SBM |  |  | N/A | PEDWPRTS777001 |  | 9 | V | Valid for Procurement/Construction |  | False | 17043
113-VABL-2130 | 113-VABL-2130 | True | PELSPRTS999002 - U | Topsides Unity | New | 100 | VABL-FL | VALVE BALL FLOATING FB CL 300 RF LTCS ASME B16.10 LG LEVER |  |  |  | Replica | TS023 | Design | 113-LPDC-2039 | A* | 2 | BL31 |  | 33.9 | -15 | 125 | 2 | B | VAABBBBD21AAJ:BL12N | BL12N-B-2-B | B | Outdoor |  | SOFT | NC |  |  | BL31/VAABBBBD21AAJ:BL12N+BL2 | BL12N-B | BL12N-B | OK | BL2 | -46 | 150 | OK | 25 | Catalogue |  | Design | SBM |  |  | N/A | PEDWPRTS777001 |  | 9 | V | Valid for Procurement/Construction |  | False | 17043
113-VABL-2131 | 113-VABL-2131 | True | PELSPRTS999002 - U | Topsides Unity | New | 100 | VABL-FL | VALVE BALL FLOATING FB CL 1500 RTJ SS MANU STD LEVER |  |  |  | Replica | TS023 | Design | 113-LPDC-2696 | A* | 2 | ES30 |  | 27 | -46 | 80 | 0.75 | F | VAABFCCEZZAAE:BL52N | BL52N-F-0.75-A | A | Outdoor |  | SOFT | NC |  |  | ES30/VAABFCCEZZAAE:BL52N+BL2 | BL52N-F | BL52N-F | OK | BL2 | -46 | 150 | OK | 14 | Vendor |  | Design | SBM |  |  | N/A | PEDWPRTS772001 |  | 9 | V | Valid for Procurement/Construction |  | False | 17043
113-VABL-2132 | 113-VABL-2132 | True | PELSPRTS999002 - U | Topsides Unity | New | 100 | VABL-FL | VALVE BALL TRUNNION FB CL 1500 RTJ SS ASME B16.10 LG LEVER |  |  |  | Replica | TS023 | Design | 113-LPDC-2696 | A* | 2 | ES30 |  | 27 | -46 | 80 | 2 | F | VABBFCCE21AAJ:BL52N | BL52N-F-2-A | A | Outdoor |  | SOFT | NC |  |  | ES30/VABBFCCE21AAJ:BL52N+BL2 | BL52N-F | BL52N-F | OK | BL2 | -46 | 150 | OK | 63 | Vendor |  | Design | SBM |  |  | N/A | PEDWPRTS772001 |  | 9 | V | Valid for Procurement/Construction |  | False | 17043
113-VABL-2136 | 113-VABL-2136 | True | PELSPRTS999002 - U | Topsides Unity | New | 100 | VABL-FL | VALVE BALL FLOATING FB CL 150 RF LTCS ASME B16.10 LG LEVER |  |  |  | Replica | TS023 | Design | 113-LPDC-2816 | A* | 2 | AL31 |  | 33.9 | -15 | 125 | 0.75 | A | VAABABBD21AAE:BL12N | BL12N-A-0.75-B | B | Outdoor |  | SOFT | NO |  |  | AL31/VAABABBD21AAE:BL12N+BL2 | BL12N-A | BL12N-A | OK | BL2 | -46 | 150 | OK | 12 | Catalogue |  | Design | SBM |  |  | N/A | PEDWPRTS113029 |  | 9 | V | Valid for Procurement/Construction |  | False | 17043
113-VABL-2137 | 113-VABL-2137 | True | PELSPRTS999002 - U | Topsides Unity | New | 100 | VABL-FL | VALVE BALL FLOATING FB CL 150 RF LTCS ASME B16.10 LG LEVER |  |  |  | Replica | TS023 | Design | 113-LPDC-2816 | A* | 2 | AL31 |  | 33.9 | -15 | 125 | 1.5 | A | VAABABBD21AAH:BL12N | BL12N-A-1.5-B | B | Outdoor |  | SOFT | NO |  |  | AL31/VAABABBD21AAH:BL12N+BL2 | BL12N-A | BL12N-A | OK | BL2 | -46 | 150 | OK | 22 | Catalogue |  | Design | SBM |  |  | N/A | PEDWPRTS113029 |  | 9 | V | Valid for Procurement/Construction |  | False | 17043
113-VABL-2138 | 113-VABL-2138 | True | PELSPRTS999002 - U | Topsides Unity | New | 100 | VABL-FL | VALVE BALL FLOATING FB CL 150 RF LTCS ASME B16.10 LG LEVER |  |  |  | Replica | TS023 | Design | 113-LPDC-2816 | A* | 2 | AL31 |  | 33.9 | -15 | 125 | 2 | A | VAABABBD21AAJ:BL12N | BL12N-A-2-B | B | Outdoor |  | SOFT | NO |  |  | AL31/VAABABBD21AAJ:BL12N+BL2 | BL12N-A | BL12N-A | OK | BL2 | -46 | 150 | OK | 28 | Catalogue |  | Design | SBM |  |  | N/A | PEDWPRTS113029 |  | 9 | V | Valid for Procurement/Construction |  | False | 17043
113-VABL-2139 | 113-VABL-2139 | True | PELSPRTS999002 - U | Topsides Unity | New | 100 | VABL-FL | VALVE BALL FLOATING FB CL 150 RF LTCS ASME B16.10 LG LEVER |  |  |  | Replica | TS023 | Design | 113-LPDC-2817 | A* | 2 | AL31 |  | 33.9 | -15 | 125 | 0.75 | A | VAABABBD21AAE:BL12N | BL12N-A-0.75-B | B | Outdoor |  | SOFT | NO |  |  | AL31/VAABABBD21AAE:BL12N+BL2 | BL12N-A | BL12N-A | OK | BL2 | -46 | 150 | OK | 12 | Catalogue |  | Design | SBM |  |  | N/A | PEDWPRTS113029 |  | 9 | V | Valid for Procurement/Construction |  | False | 17043
113-VABL-2140 | 113-VABL-2140 | True | PELSPRTS999002 - U | Topsides Unity | New | 100 | VABL-FL | VALVE BALL FLOATING FB CL 150 RF LTCS ASME B16.10 LG LEVER |  |  |  | Replica | TS023 | Design | 113-LPDC-2817 | A* | 2 | AL31 |  | 33.9 | -15 | 125 | 1.5 | A | VAABABBD21AAH:BL12N | BL12N-A-1.5-B | B | Outdoor |  | SOFT | NO |  |  | AL31/VAABABBD21AAH:BL12N+BL2 | BL12N-A | BL12N-A | OK | BL2 | -46 | 150 | OK | 22 | Catalogue |  | Design | SBM |  |  | N/A | PEDWPRTS113029 |  | 9 | V | Valid for Procurement/Construction |  | False | 17043
113-VABL-2141 | 113-VABL-2141 | True | PELSPRTS999002 - U | Topsides Unity | New | 100 | VABL-FL | VALVE BALL FLOATING FB CL 150 RF LTCS ASME B16.10 LG LEVER |  |  |  | Replica | TS023 | Design | 113-LPDC-2817 | A* | 2 | AL31 |  | 33.9 | -15 | 125 | 2 | A | VAABABBD21AAJ:BL12N | BL12N-A-2-B | B | Outdoor |  | SOFT | NO |  |  | AL31/VAABABBD21AAJ:BL12N+BL2 | BL12N-A | BL12N-A | OK | BL2 | -46 | 150 | OK | 28 | Catalogue |  | Design | SBM |  |  | N/A | PEDWPRTS113029 |  | 9 | V | Valid for Procurement/Construction |  | False | 17043
113-VABL-2142 | 113-VABL-2142 | True | PELSPRTS999002 - U | Topsides Unity | New | 100 | VABL-FL | VALVE BALL FLOATING FB CL 300 RF CS ASME B16.10 LG LEVER |  |  |  | Replica | TS023 | Design | 113-LPDC-2818 | A* | 2 | BC31 |  | 33.9 | -15 | 135 | 0.75 | B | VAABBBBA21AAE:BL02N | BL02N-B-0.75-B | B | Outdoor |  | SOFT | NO |  |  | BC31/VAABBBBA21AAE:BL02N+BL2 | BL02N-B | BL02N-B | OK | BL2 | -29 | 150 | OK | 14 | Catalogue |  | Design | YARD |  |  | N/A | PEDWPRTS113029 |  | 9 | V | Valid for Procurement/Construction |  | False | 17043
113-VABL-2143 | 113-VABL-2143 | True | PELSPRTS999002 - U | Topsides Unity | New | 100 | VABL-FL | VALVE BALL FLOATING FB CL 300 RF CS ASME B16.10 LG LEVER |  |  |  | Replica | TS023 | Design | 113-LPDC-2818 | A* | 2 | BC31 |  | 33.9 | -15 | 135 | 1.5 | B | VAABBBBA21AAH:BL02N | BL02N-B-1.5-B | B | Outdoor |  | SOFT | NO |  |  | BC31/VAABBBBA21AAH:BL02N+BL2 | BL02N-B | BL02N-B | OK | BL2 | -29 | 150 | OK | 24 | Catalogue |  | Design | YARD |  |  | N/A | PEDWPRTS113029 |  | 9 | V | Valid for Procurement/Construction |  | False | 17043
113-VABL-2144 | 113-VABL-2144 | True | PELSPRTS999002 - U | Topsides Unity | New | 100 | VABL-FL | VALVE BALL FLOATING FB CL 300 RF CS ASME B16.10 LG LEVER |  |  |  | Replica | TS023 | Design | 113-LPDC-2818 | A* | 2 | BC31 |  | 33.9 | -15 | 135 | 2 | B | VAABBBBA21AAJ:BL02N | BL02N-B-2-B | B | Outdoor |  | SOFT | NO |  |  | BC31/VAABBBBA21AAJ:BL02N+BL2 | BL02N-B | BL02N-B | OK | BL2 | -29 | 150 | OK | 20 | Vendor |  | Design | SBM |  |  | N/A | PEDWPRTS113029 |  | 9 | V | Valid for Procurement/Construction |  | False | 17043
113-VABL-2145 | 113-VABL-2145 | True | PELSPRTS999002 - U | Topsides Unity | New | 100 | VABL-FL | VALVE BALL FLOATING FB CL 150 RF CS ASME B16.10 LG LEVER |  |  |  | Replica | TS023 | Design | 113-LPDC-2819 | A* | 2 | AC31 |  | 33.9 | -15 | 110 | 0.75 | A | VAABABBA21AAE:BL02N | BL02N-A-0.75-B | B | Outdoor |  | SOFT | NO |  |  | AC31/VAABABBA21AAE:BL02N+BL2 | BL02N-A | BL02N-A | OK | BL2 | -29 | 150 | OK | 12 | Catalogue |  | Design | YARD |  |  | N/A | PEDWPRTS113029 |  | 9 | V | Valid for Procurement/Construction |  | False | 17043
113-VABL-2146 | 113-VABL-2146 | True | PELSPRTS999002 - U | Topsides Unity | New | 100 | VABL-FL | VALVE BALL FLOATING FB CL 150 RF CS ASME B16.10 LG LEVER |  |  |  | Replica | TS023 | Design | 113-LPDC-2819 | A* | 2 | AC31 |  | 33.9 | -15 | 110 | 1.5 | A | VAABABBA21AAH:BL02N | BL02N-A-1.5-B | B | Outdoor |  | SOFT | NO |  |  | AC31/VAABABBA21AAH:BL02N+BL2 | BL02N-A | BL02N-A | OK | BL2 | -29 | 150 | OK | 22 | Catalogue |  | Design | YARD |  |  | N/A | PEDWPRTS113029 |  | 9 | V | Valid for Procurement/Construction |  | False | 17043
113-VABL-2147 | 113-VABL-2147 | True | PELSPRTS999002 - U | Topsides Unity | New | 100 | VABL-FL | VALVE BALL FLOATING FB CL 150 RF CS ASME B16.10 LG LEVER |  |  |  | Replica | TS023 | Design | 113-LPDC-2819 | A* | 2 | AC31 |  | 33.9 | -15 | 110 | 2 | A | VAABABBA21AAJ:BL02N | BL02N-A-2-B | B | Outdoor |  | SOFT | NO |  |  | AC31/VAABABBA21AAJ:BL02N+BL2 | BL02N-A | BL02N-A | OK | BL2 | -29 | 150 | OK | 17 | Vendor |  | Design | SBM |  |  | N/A | PEDWPRTS113029 |  | 9 | V | Valid for Procurement/Construction |  | False | 17043
113-VABL-2148 | 113-VABL-2148 | True | PELSPRTS999002 - U | Topsides Unity | New | 100 | VABL-FL | VALVE BALL FLOATING FB CL 1500 RTJ LTCS MANU STD LEVER |  |  |  | Replica | TS023 | Design | 113-LPDC-2821 | A* | 2 | EL31 |  | 33.9 | -46 | 80 | 0.75 | F | VAABFCCDZZAAE:BL12N | BL12N-F-0.75-A | A | Outdoor |  | SOFT | NO |  |  | EL31/VAABFCCDZZAAE:BL12N+BL2 | BL12N-F | BL12N-F | OK | BL2 | -46 | 150 | OK | 14 | Vendor |  | Design | SBM |  |  | N/A | PEDWPRTS113029 |  | 9 | V | Valid for Procurement/Construction |  | False | 17043
113-VABL-2149 | 113-VABL-2149 | True | PELSPRTS999002 - U | Topsides Unity | New | 100 | VABL-FL | VALVE BALL FLOATING FB CL 1500 RTJ LTCS MANU STD LEVER |  |  |  | Replica | TS023 | Design | 113-LPDC-2821 | A* | 2 | EL31 |  | 33.9 | -46 | 80 | 1.5 | F | VAABFCCDZZAAH:BL12N | BL12N-F-1.5-A | A | Outdoor |  | SOFT | NO |  |  | EL31/VAABFCCDZZAAH:BL12N+BL2 | BL12N-F | BL12N-F | OK | BL2 | -46 | 150 | OK | 55 | Vendor |  | Design | SBM |  |  | N/A | PEDWPRTS113029 |  | 9 | V | Valid for Procurement/Construction |  | False | 17043
113-VABL-2150 | 113-VABL-2150 | True | PELSPRTS999002 - U | Topsides Unity | New | 100 | VABL-FL | VALVE BALL TRUNNION FB CL 1500 RTJ LTCS ASME B16.10 LG LEVER |  |  |  | Replica | TS023 | Design | 113-LPDC-2821 | A* | 2 | EL31 |  | 33.9 | -46 | 80 | 2 | F | VABBFCCD21AAJ:BL12N | BL12N-F-2-A | A | Outdoor |  | SOFT | NO |  |  | EL31/VABBFCCD21AAJ:BL12N+BL2 | BL12N-F | BL12N-F | OK | BL2 | -46 | 150 | OK | 63 | Vendor |  | Design | SBM |  |  | N/A | PEDWPRTS113029 |  | 9 | V | Valid for Procurement/Construction |  | False | 17043
113-VABL-2151 | 113-VABL-2151 | True | PELSPRTS999002 - U | Topsides Unity | New | 100 | VABL-FL | VALVE BALL FLOATING FB CL 1500 RTJ LTCS MANU STD LEVER |  |  |  | Replica | TS023 | Design | 113-LPDC-2823 | A* | 2 | EL31 |  | 33.9 | -46 | 80 | 0.75 | F | VAABFCCDZZAAE:BL12N | BL12N-F-0.75-A | A | Outdoor |  | SOFT | NO |  |  | EL31/VAABFCCDZZAAE:BL12N+BL2 | BL12N-F | BL12N-F | OK | BL2 | -46 | 150 | OK | 14 | Vendor |  | Design | SBM |  |  | N/A | PEDWPRTS113029 |  | 9 | V | Valid for Procurement/Construction |  | False | 17043
113-VABL-2152 | 113-VABL-2152 | True | PELSPRTS999002 - U | Topsides Unity | New | 100 | VABL-FL | VALVE BALL FLOATING FB CL 1500 RTJ LTCS MANU STD LEVER |  |  |  | Replica | TS023 | Design | 113-LPDC-2823 | A* | 2 | EL31 |  | 33.9 | -46 | 80 | 1.5 | F | VAABFCCDZZAAH:BL12N | BL12N-F-1.5-A | A | Outdoor |  | SOFT | NO |  |  | EL31/VAABFCCDZZAAH:BL12N+BL2 | BL12N-F | BL12N-F | OK | BL2 | -46 | 150 | OK | 55 | Vendor |  | Design | SBM |  |  | N/A | PEDWPRTS113029 |  | 9 | V | Valid for Procurement/Construction |  | False | 17043
113-VABL-2153 | 113-VABL-2153 | True | PELSPRTS999002 - U | Topsides Unity | New | 100 | VABL-FL | VALVE BALL TRUNNION FB CL 1500 RTJ LTCS ASME B16.10 LG LEVER |  |  |  | Replica | TS023 | Design | 113-LPDC-2823 | A* | 2 | EL31 |  | 33.9 | -46 | 80 | 2 | F | VABBFCCD21AAJ:BL12N | BL12N-F-2-A | A | Outdoor |  | SOFT | NO |  |  | EL31/VABBFCCD21AAJ:BL12N+BL2 | BL12N-F | BL12N-F | OK | BL2 | -46 | 150 | OK | 63 | Vendor |  | Design | SBM |  |  | N/A | PEDWPRTS113029 |  | 9 | V | Valid for Procurement/Construction |  | False | 17043
113-VABL-2154 | 113-VABL-2154 | True | PELSPRTS999002 - U | Topsides Unity | New | 100 | VABL-FL | VALVE BALL FLOATING FB CL 300 RF LTCS ASME B16.10 LG LEVER |  |  |  | Replica | TS023 | Design | 113-LPDC-2824 | A* | 2 | BL31 |  | 33.9 | -46 | 80 | 0.75 | B | VAABBBBD21AAE:BL12N | BL12N-B-0.75-A | A | Outdoor |  | SOFT | NO |  |  | BL31/VAABBBBD21AAE:BL12N+BL2 | BL12N-B | BL12N-B | OK | BL2 | -46 | 150 | OK | 14 | Catalogue |  | Design | SBM |  |  | N/A | PEDWPRTS113029 |  | 9 | V | Valid for Procurement/Construction |  | False | 17043
113-VABL-2155 | 113-VABL-2155 | True | PELSPRTS999002 - U | Topsides Unity | New | 100 | VABL-FL | VALVE BALL FLOATING FB CL 300 RF LTCS ASME B16.10 LG LEVER |  |  |  | Replica | TS023 | Design | 113-LPDC-2824 | A* | 2 | BL31 |  | 33.9 | -46 | 80 | 1.5 | B | VAABBBBD21AAH:BL12N | BL12N-B-1.5-A | A | Outdoor |  | SOFT | NO |  |  | BL31/VAABBBBD21AAH:BL12N+BL2 | BL12N-B | BL12N-B | OK | BL2 | -46 | 150 | OK | 24 | Catalogue |  | Design | SBM |  |  | N/A | PEDWPRTS113029 |  | 9 | V | Valid for Procurement/Construction |  | False | 17043
113-VABL-2156 | 113-VABL-2156 | True | PELSPRTS999002 - U | Topsides Unity | New | 100 | VABL-FL | VALVE BALL FLOATING FB CL 300 RF LTCS ASME B16.10 LG LEVER |  |  |  | Replica | TS023 | Design | 113-LPDC-2824 | A* | 2 | BL31 |  | 33.9 | -46 | 80 | 2 | B | VAABBBBD21AAJ:BL12N | BL12N-B-2-A | A | Outdoor |  | SOFT | NO |  |  | BL31/VAABBBBD21AAJ:BL12N+BL2 | BL12N-B | BL12N-B | OK | BL2 | -46 | 150 | OK | 25 | Catalogue |  | Design | SBM |  |  | N/A | PEDWPRTS113029 |  | 9 | V | Valid for Procurement/Construction |  | False | 17043
113-VABL-2157 | 113-VABL-2157 | True | PELSPRTS999002 - U | Topsides Unity | New | 100 | VABL-FL | VALVE BALL FLOATING FB CL 300 RF LTCS ASME B16.10 LG LEVER |  |  |  | Replica | TS023 | Design | 113-LPDC-2825 | A* | 2 | BL31 |  | 33.9 | -46 | 80 | 0.75 | B | VAABBBBD21AAE:BL12N | BL12N-B-0.75-A | A | Outdoor |  | SOFT | NO |  |  | BL31/VAABBBBD21AAE:BL12N+BL2 | BL12N-B | BL12N-B | OK | BL2 | -46 | 150 | OK | 14 | Catalogue |  | Design | SBM |  |  | N/A | PEDWPRTS113029 |  | 9 | V | Valid for Procurement/Construction |  | False | 17043
113-VABL-2158 | 113-VABL-2158 | True | PELSPRTS999002 - U | Topsides Unity | New | 100 | VABL-FL | VALVE BALL FLOATING FB CL 300 RF LTCS ASME B16.10 LG LEVER |  |  |  | Replica | TS023 | Design | 113-LPDC-2825 | A* | 2 | BL31 |  | 33.9 | -46 | 80 | 1.5 | B | VAABBBBD21AAH:BL12N | BL12N-B-1.5-A | A | Outdoor |  | SOFT | NO |  |  | BL31/VAABBBBD21AAH:BL12N+BL2 | BL12N-B | BL12N-B | OK | BL2 | -46 | 150 | OK | 24 | Catalogue |  | Design | SBM |  |  | N/A | PEDWPRTS113029 |  | 9 | V | Valid for Procurement/Construction |  | False | 17043
113-VABL-2159 | 113-VABL-2159 | True | PELSPRTS999002 - U | Topsides Unity | New | 100 | VABL-FL | VALVE BALL FLOATING FB CL 300 RF LTCS ASME B16.10 LG LEVER |  |  |  | Replica | TS023 | Design | 113-LPDC-2825 | A* | 2 | BL31 |  | 33.9 | -46 | 80 | 2 | B | VAABBBBD21AAJ:BL12N | BL12N-B-2-A | A | Outdoor |  | SOFT | NO |  |  | BL31/VAABBBBD21AAJ:BL12N+BL2 | BL12N-B | BL12N-B | OK | BL2 | -46 | 150 | OK | 25 | Catalogue |  | Design | SBM |  |  | N/A | PEDWPRTS113029 |  | 9 | V | Valid for Procurement/Construction |  | False | 17043
113-VABL-2160 | 113-VABL-2160 | True | PELSPRTS999002 - U | Topsides Unity | New | 100 | VABL-FL | VALVE BALL FLOATING FB CL 600 RF LTCS ASME B16.10 LG LEVER |  |  |  | Replica | TS011 | Design | 113-LPDC-2796 | A* | 2 | DL31 |  | 33.9 | -15 | 80 | 0.75 | D | VAABDBBD21AAE:BL12N | BL12N-D-0.75-A | A | Outdoor |  | SOFT | NO |  |  | DL31/VAABDBBD21AAE:BL12N+BL2 | BL12N-D | BL12N-D | OK | BL2 | -46 | 150 | OK | 16 | Catalogue |  | Design | SBM |  |  | N/A | PEDWPRTS113030 |  | 9 | V | Valid for Procurement/Construction |  | False | 17043
113-VABL-2161 | 113-VABL-2161 | True | PELSPRTS999002 - U | Topsides Unity | New | 100 | VABL-FL | VALVE BALL FLOATING FB CL 600 RF LTCS ASME B16.10 LG LEVER |  |  |  | Replica | TS011 | Design | 113-LPDC-2796 | A* | 2 | DL31 |  | 33.9 | -15 | 80 | 1.5 | D | VAABDBBD21AAH:BL12N | BL12N-D-1.5-A | A | Outdoor |  | SOFT | NO |  |  | DL31/VAABDBBD21AAH:BL12N+BL2 | BL12N-D | BL12N-D | OK | BL2 | -46 | 150 | OK | 26 | Catalogue |  | Design | SBM |  |  | N/A | PEDWPRTS113030 |  | 9 | V | Valid for Procurement/Construction |  | False | 17043
113-VABL-2162 | 113-VABL-2162 | True | PELSPRTS999002 - U | Topsides Unity | New | 100 | VABL-FL | VALVE BALL FLOATING FB CL 600 RF LTCS ASME B16.10 LG LEVER |  |  |  | Replica | TS011 | Design | 113-LPDC-2796 | A* | 2 | DL31 |  | 33.9 | -15 | 80 | 2 | D | VAABDBBD21AAJ:BL12N | BL12N-D-2-A | A | Outdoor |  | SOFT | NO |  |  | DL31/VAABDBBD21AAJ:BL12N+BL2 | BL12N-D | BL12N-D | OK | BL2 | -46 | 150 | OK | 42 | Vendor |  | Design | SBM |  |  | N/A | PEDWPRTS113030 |  | 9 | V | Valid for Procurement/Construction |  | False | 17043
113-VABL-2163 | 113-VABL-2163 | True | PELSPRTS999002 - U | Topsides Unity | New | 100 | VABL-FL | VALVE BALL FLOATING FB CL 600 RF LTCS ASME B16.10 LG LEVER |  |  |  | Replica | TS011 | Design | 113-LPDC-2797 | A* | 2 | DL31 |  | 33.9 | -15 | 80 | 0.75 | D | VAABDBBD21AAE:BL12N | BL12N-D-0.75-A | A | Outdoor |  | SOFT | NO |  |  | DL31/VAABDBBD21AAE:BL12N+BL2 | BL12N-D | BL12N-D | OK | BL2 | -46 | 150 | OK | 16 | Catalogue |  | Design | SBM |  |  | N/A | PEDWPRTS113030 |  | 9 | V | Valid for Procurement/Construction |  | False | 17043
113-VABL-2164 | 113-VABL-2164 | True | PELSPRTS999002 - U | Topsides Unity | New | 100 | VABL-FL | VALVE BALL FLOATING FB CL 600 RF LTCS ASME B16.10 LG LEVER |  |  |  | Replica | TS011 | Design | 113-LPDC-2797 | A* | 2 | DL31 |  | 33.9 | -15 | 80 | 1.5 | D | VAABDBBD21AAH:BL12N | BL12N-D-1.5-A | A | Outdoor |  | SOFT | NO |  |  | DL31/VAABDBBD21AAH:BL12N+BL2 | BL12N-D | BL12N-D | OK | BL2 | -46 | 150 | OK | 26 | Catalogue |  | Design | SBM |  |  | N/A | PEDWPRTS113030 |  | 9 | V | Valid for Procurement/Construction |  | False | 17043
113-VABL-2165 | 113-VABL-2165 | True | PELSPRTS999002 - U | Topsides Unity | New | 100 | VABL-FL | VALVE BALL FLOATING FB CL 600 RF LTCS ASME B16.10 LG LEVER |  |  |  | Replica | TS011 | Design | 113-LPDC-2797 | A* | 2 | DL31 |  | 33.9 | -15 | 80 | 2 | D | VAABDBBD21AAJ:BL12N | BL12N-D-2-A | A | Outdoor |  | SOFT | NO |  |  | DL31/VAABDBBD21AAJ:BL12N+BL2 | BL12N-D | BL12N-D | OK | BL2 | -46 | 150 | OK | 42 | Vendor |  | Design | SBM |  |  | N/A | PEDWPRTS113030 |  | 9 | V | Valid for Procurement/Construction |  | False | 17043
113-VABL-2166 | 113-VABL-2166 | True | PELSPRTS999002 - U | Topsides Unity | New | 100 | VABL-FL | VALVE BALL FLOATING FB CL 600 RF LTCS ASME B16.10 LG LEVER |  |  |  | Replica | TS011 | Design | 113-LPDC-2798 | A* | 2 | DL31 |  | 33.9 | -46 | 80 | 0.75 | D | VAABDBBD21AAE:BL12N | BL12N-D-0.75-A | A | Outdoor |  | SOFT | NO |  |  | DL31/VAABDBBD21AAE:BL12N+BL2 | BL12N-D | BL12N-D | OK | BL2 | -46 | 150 | OK | 16 | Catalogue |  | Design | SBM |  |  | N/A | PEDWPRTS113030 |  | 9 | V | Valid for Procurement/Construction |  | False | 17043
113-VABL-2167 | 113-VABL-2167 | True | PELSPRTS999002 - U | Topsides Unity | New | 100 | VABL-FL | VALVE BALL FLOATING FB CL 600 RF LTCS ASME B16.10 LG LEVER |  |  |  | Replica | TS011 | Design | 113-LPDC-2798 | A* | 2 | DL31 |  | 33.9 | -46 | 80 | 1.5 | D | VAABDBBD21AAH:BL12N | BL12N-D-1.5-A | A | Outdoor |  | SOFT | NO |  |  | DL31/VAABDBBD21AAH:BL12N+BL2 | BL12N-D | BL12N-D | OK | BL2 | -46 | 150 | OK | 26 | Catalogue |  | Design | SBM |  |  | N/A | PEDWPRTS113030 |  | 9 | V | Valid for Procurement/Construction |  | False | 17043
113-VABL-2168 | 113-VABL-2168 | True | PELSPRTS999002 - U | Topsides Unity | New | 100 | VABL-FL | VALVE BALL FLOATING FB CL 600 RF LTCS ASME B16.10 LG LEVER |  |  |  | Replica | TS011 | Design | 113-LPDC-2798 | A* | 2 | DL31 |  | 33.9 | -46 | 80 | 2 | D | VAABDBBD21AAJ:BL12N | BL12N-D-2-A | A | Outdoor |  | SOFT | NO |  |  | DL31/VAABDBBD21AAJ:BL12N+BL2 | BL12N-D | BL12N-D | OK | BL2 | -46 | 150 | OK | 42 | Vendor |  | Design | SBM |  |  | N/A | PEDWPRTS113030 |  | 9 | V | Valid for Procurement/Construction |  | False | 17043
113-VABL-2169 | 113-VABL-2169 | True | PELSPRTS999002 - U | Topsides Unity | New | 100 | VABL-FL | VALVE BALL FLOATING FB CL 600 RF LTCS ASME B16.10 LG LEVER |  |  |  | Replica | TS011 | Design | 113-LPDC-2799 | A* | 2 | DL31 |  | 33.9 | -46 | 80 | 0.75 | D | VAABDBBD21AAE:BL12N | BL12N-D-0.75-A | A | Outdoor |  | SOFT | NO |  |  | DL31/VAABDBBD21AAE:BL12N+BL2 | BL12N-D | BL12N-D | OK | BL2 | -46 | 150 | OK | 16 | Catalogue |  | Design | SBM |  |  | N/A | PEDWPRTS113030 |  | 9 | V | Valid for Procurement/Construction |  | False | 17043
113-VABL-2170 | 113-VABL-2170 | True | PELSPRTS999002 - U | Topsides Unity | New | 100 | VABL-FL | VALVE BALL FLOATING FB CL 600 RF LTCS ASME B16.10 LG LEVER |  |  |  | Replica | TS011 | Design | 113-LPDC-2799 | A* | 2 | DL31 |  | 33.9 | -46 | 80 | 1.5 | D | VAABDBBD21AAH:BL12N | BL12N-D-1.5-A | A | Outdoor |  | SOFT | NO |  |  | DL31/VAABDBBD21AAH:BL12N+BL2 | BL12N-D | BL12N-D | OK | BL2 | -46 | 150 | OK | 26 | Catalogue |  | Design | SBM |  |  | N/A | PEDWPRTS113030 |  | 9 | V | Valid for Procurement/Construction |  | False | 17043
113-VABL-2171 | 113-VABL-2171 | True | PELSPRTS999002 - U | Topsides Unity | New | 100 | VABL-FL | VALVE BALL FLOATING FB CL 600 RF LTCS ASME B16.10 LG LEVER |  |  |  | Replica | TS011 | Design | 113-LPDC-2799 | A* | 2 | DL31 |  | 33.9 | -46 | 80 | 2 | D | VAABDBBD21AAJ:BL12N | BL12N-D-2-A | A | Outdoor |  | SOFT | NO |  |  | DL31/VAABDBBD21AAJ:BL12N+BL2 | BL12N-D | BL12N-D | OK | BL2 | -46 | 150 | OK | 42 | Vendor |  | Design | SBM |  |  | N/A | PEDWPRTS113030 |  | 9 | V | Valid for Procurement/Construction |  | False | 17043
113-VABL-2172 | 113-VABL-2172 | True | PELSPRTS999002 - U | Topsides Unity | New | 100 | VABL-FL | VALVE BALL FLOATING FB CL 600 RF LTCS ASME B16.10 LG LEVER |  |  |  | Replica | TS011 | Design | 113-LPDC-2800 | A* | 2 | DL31 |  | 33.9 | -46 | 80 | 0.75 | D | VAABDBBD21AAE:BL12N | BL12N-D-0.75-A | A | Outdoor |  | SOFT | NO |  |  | DL31/VAABDBBD21AAE:BL12N+BL2 | BL12N-D | BL12N-D | OK | BL2 | -46 | 150 | OK | 16 | Catalogue |  | Design | SBM |  |  | N/A | PEDWPRTS113030 |  | 9 | V | Valid for Procurement/Construction |  | False | 17043
113-VABL-2173 | 113-VABL-2173 | True | PELSPRTS999002 - U | Topsides Unity | New | 100 | VABL-FL | VALVE BALL FLOATING FB CL 600 RF LTCS ASME B16.10 LG LEVER |  |  |  | Replica | TS011 | Design | 113-LPDC-2800 | A* | 2 | DL31 |  | 33.9 | -46 | 80 | 1.5 | D | VAABDBBD21AAH:BL12N | BL12N-D-1.5-A | A | Outdoor |  | SOFT | NO |  |  | DL31/VAABDBBD21AAH:BL12N+BL2 | BL12N-D | BL12N-D | OK | BL2 | -46 | 150 | OK | 26 | Catalogue |  | Design | SBM |  |  | N/A | PEDWPRTS113030 |  | 9 | V | Valid for Procurement/Construction |  | False | 17043
113-VABL-2174 | 113-VABL-2174 | True | PELSPRTS999002 - U | Topsides Unity | New | 100 | VABL-FL | VALVE BALL FLOATING FB CL 600 RF LTCS ASME B16.10 LG LEVER |  |  |  | Replica | TS011 | Design | 113-LPDC-2800 | A* | 2 | DL31 |  | 33.9 | -46 | 80 | 2 | D | VAABDBBD21AAJ:BL12N | BL12N-D-2-A | A | Outdoor |  | SOFT | NO |  |  | DL31/VAABDBBD21AAJ:BL12N+BL2 | BL12N-D | BL12N-D | OK | BL2 | -46 | 150 | OK | 42 | Vendor |  | Design | SBM |  |  | N/A | PEDWPRTS113030 |  | 9 | V | Valid for Procurement/Construction |  | False | 17043
113-VABL-2175 | 113-VABL-2175 | True | PELSPRTS999002 - U | Topsides Unity | New | 100 | VABL-FL | VALVE BALL FLOATING FB CL 600 RF LTCS ASME B16.10 LG LEVER |  |  |  | Replica | TS011 | Design | 113-LPDC-2801 | A* | 2 | DL31 |  | 33.9 | -46 | 80 | 0.75 | D | VAABDBBD21AAE:BL12N | BL12N-D-0.75-A | A | Outdoor |  | SOFT | NO |  |  | DL31/VAABDBBD21AAE:BL12N+BL2 | BL12N-D | BL12N-D | OK | BL2 | -46 | 150 | OK | 16 | Catalogue |  | Design | SBM |  |  | N/A | PEDWPRTS113030 |  | 9 | V | Valid for Procurement/Construction |  | False | 17043
113-VABL-2176 | 113-VABL-2176 | True | PELSPRTS999002 - U | Topsides Unity | New | 100 | VABL-FL | VALVE BALL FLOATING FB CL 600 RF LTCS ASME B16.10 LG LEVER |  |  |  | Replica | TS011 | Design | 113-LPDC-2801 | A* | 2 | DL31 |  | 33.9 | -46 | 80 | 1.5 | D | VAABDBBD21AAH:BL12N | BL12N-D-1.5-A | A | Outdoor |  | SOFT | NO |  |  | DL31/VAABDBBD21AAH:BL12N+BL2 | BL12N-D | BL12N-D | OK | BL2 | -46 | 150 | OK | 26 | Catalogue |  | Design | SBM |  |  | N/A | PEDWPRTS113030 |  | 9 | V | Valid for Procurement/Construction |  | False | 17043
113-VABL-2177 | 113-VABL-2177 | True | PELSPRTS999002 - U | Topsides Unity | New | 100 | VABL-FL | VALVE BALL FLOATING FB CL 600 RF LTCS ASME B16.10 LG LEVER |  |  |  | Replica | TS011 | Design | 113-LPDC-2801 | A* | 2 | DL31 |  | 33.9 | -46 | 80 | 2 | D | VAABDBBD21AAJ:BL12N | BL12N-D-2-A | A | Outdoor |  | SOFT | NO |  |  | DL31/VAABDBBD21AAJ:BL12N+BL2 | BL12N-D | BL12N-D | OK | BL2 | -46 | 150 | OK | 42 | Vendor |  | Design | SBM |  |  | N/A | PEDWPRTS113030 |  | 9 | V | Valid for Procurement/Construction |  | False | 17043
113-VABL-2178 | 113-VABL-2178 | True | PELSPRTS999002 - U | Topsides Unity | New | 100 | VABL-FL | VALVE BALL FLOATING FB CL 1500 RTJ LTCS MANU STD LEVER |  |  |  | Replica | TS011 | Design | 113-LPDC-2802 | A* | 2 | EL31 |  | 33.9 | -46 | 145 | 0.75 | F | VAABFCCDZZAAE:BL12N | BL12N-F-0.75-B | B | Outdoor |  | SOFT | NO |  |  | EL31/VAABFCCDZZAAE:BL12N+BL2 | BL12N-F | BL12N-F | OK | BL2 | -46 | 150 | OK | 14 | Vendor |  | Design | SBM |  |  | N/A | PEDWPRTS113030 |  | 9 | V | Valid for Procurement/Construction |  | False | 17043
113-VABL-2179 | 113-VABL-2179 | True | PELSPRTS999002 - U | Topsides Unity | New | 100 | VABL-FL | VALVE BALL FLOATING FB CL 1500 RTJ LTCS MANU STD LEVER |  |  |  | Replica | TS011 | Design | 113-LPDC-2802 | A* | 2 | EL31 |  | 33.9 | -46 | 145 | 1.5 | F | VAABFCCDZZAAH:BL12N | BL12N-F-1.5-B | B | Outdoor |  | SOFT | NO |  |  | EL31/VAABFCCDZZAAH:BL12N+BL2 | BL12N-F | BL12N-F | OK | BL2 | -46 | 150 | OK | 55 | Vendor |  | Design | SBM |  |  | N/A | PEDWPRTS113030 |  | 9 | V | Valid for Procurement/Construction |  | False | 17043
113-VABL-2180 | 113-VABL-2180 | True | PELSPRTS999002 - U | Topsides Unity | New | 100 | VABL-FL | VALVE BALL TRUNNION FB CL 1500 RTJ LTCS ASME B16.10 LG LEVER |  |  |  | Replica | TS011 | Design | 113-LPDC-2802 | A* | 2 | EL31 |  | 33.9 | -46 | 145 | 2 | F | VABBFCCD21AAJ:BL12N | BL12N-F-2-B | B | Outdoor |  | SOFT | NO |  |  | EL31/VABBFCCD21AAJ:BL12N+BL2 | BL12N-F | BL12N-F | OK | BL2 | -46 | 150 | OK | 63 | Vendor |  | Design | SBM |  |  | N/A | PEDWPRTS113030 |  | 9 | V | Valid for Procurement/Construction |  | False | 17043
113-VABL-2181 | 113-VABL-2181 | True | PELSPRTS999002 - U | Topsides Unity | New | 100 | VABL-FL | VALVE BALL FLOATING FB CL 2500 RTJ LTCS ASME B16.10 LG LEVER |  |  |  | Bespoke - VDS change (gas service) | TS011 | Design | 113-LPDC-2803 | A* | 2 | GL31 |  | 33.9 | -46 | 80 | 0.75 | G | VAABGCCD21AAE:BL12NG | BL12NG-G-0.75-A | A | Outdoor |  |  | NO |  |  | GL31/VAABGCCD21AAE:BL12NG+BL22 | BL12NG-G | BL12N-G | CHECK VDS Code | BL22 | -46 | 150 | OK | 21 | Vendor |  | Design | SBM |  |  | N/A | PEDWPRTS113030 |  | 9 | V | Valid for Procurement/Construction |  | False | 17043
113-VABL-2182 | 113-VABL-2182 | True | PELSPRTS999002 - U | Topsides Unity | New | 100 | VABL-FL | VALVE BALL TRUNNION FB CL 2500 RTJ LTCS ASME B16.10 LG GEARBOX |  |  |  | Bespoke - VDS change (gas service), The valve is on the drain, with the upstream isolation valves to confirm whether is in cope of MoC-TS-0182. | TS011 | Design | 113-LPDC-2803 | A* | 2 | GL31 |  | 33.9 | -46 | 80 | 2 | G | VABBGCCD21CAJ:BL12NG | BL12NG-G-2-A | A | Outdoor |  |  | NO |  |  | GL31/VABBGCCD21CAJ:BL12NG+BL22 | BL12NG-G | BL12N-G | CHECK VDS Code | BL22 | -46 | 150 | OK | 136 | Vendor |  | Design | SBM |  |  | N/A | PEDWPRTS113030 |  | 9 | V | Valid for Procurement/Construction |  | False | 17043
113-VABL-2183 | 113-VABL-2183 | True | PELSPRTS999002 - U | Topsides Unity | New | 100 | VABL-FL | VALVE BALL TRUNNION FB CL 2500 RTJ LTCS ASME B16.10 LG GEARBOX |  |  |  | Bespoke - VDS change (gas service) | TS011 | Design | 113-LPDC-2803 | A* | 2 | GL31 |  | 33.9 | -46 | 80 | 2 | G | VABBGCCD21CAJ:BL12NG | BL12NG-G-2-A | A | Outdoor |  |  | NO |  |  | GL31/VABBGCCD21CAJ:BL12NG+BL22 | BL12NG-G | BL12N-G | CHECK VDS Code | BL22 | -46 | 150 | OK | 136 | Vendor |  | Design | SBM |  |  | N/A | PEDWPRTS113030 |  | 9 | V | Valid for Procurement/Construction |  | False | 17043
113-VABL-2184 | 113-VABL-2184 | True | PELSPRTS999002 - U | Topsides Unity | New | 100 | VABL-FL | VALVE BALL FLOATING FB CL 150 RF CS ASME B16.10 LG LEVER |  |  |  | Replica | TS023 | Design | 113-LPDC-2820 | A* | 2 | AC31 |  | 33.9 | -15 | 110 | 0.75 | A | VAABABBA21AAE:BL02N | BL02N-A-0.75-B | B | Outdoor |  | SOFT | NO |  |  | AC31/VAABABBA21AAE:BL02N+BL2 | BL02N-A | BL02N-A | OK | BL2 | -29 | 150 | OK | 12 | Catalogue |  | Design | YARD |  |  | N/A | PEDWPRTS113029 |  | 9 | V | Valid for Procurement/Construction |  | False | 17043
113-VABL-2185 | 113-VABL-2185 | True | PELSPRTS999002 - U | Topsides Unity | New | 100 | VABL-FL | VALVE BALL FLOATING FB CL 150 RF CS ASME B16.10 LG LEVER |  |  |  | Replica | TS023 | Design | 113-LPDC-2820 | A* | 2 | AC31 |  | 33.9 | -15 | 110 | 1.5 | A | VAABABBA21AAH:BL02N | BL02N-A-1.5-B | B | Outdoor |  | SOFT | NO |  |  | AC31/VAABABBA21AAH:BL02N+BL2 | BL02N-A | BL02N-A | OK | BL2 | -29 | 150 | OK | 22 | Catalogue |  | Design | YARD |  |  | N/A | PEDWPRTS113029 |  | 9 | V | Valid for Procurement/Construction |  | False | 17043
113-VABL-2186 | 113-VABL-2186 | True | PELSPRTS999002 - U | Topsides Unity | New | 100 | VABL-FL | VALVE BALL FLOATING FB CL 150 RF CS ASME B16.10 LG LEVER |  |  |  | Replica | TS023 | Design | 113-LPDC-2820 | A* | 2 | AC31 |  | 33.9 | -15 | 110 | 2 | A | VAABABBA21AAJ:BL02N | BL02N-A-2-B | B | Outdoor |  | SOFT | NO |  |  | AC31/VAABABBA21AAJ:BL02N+BL2 | BL02N-A | BL02N-A | OK | BL2 | -29 | 150 | OK | 17 | Vendor |  | Design | SBM |  |  | N/A | PEDWPRTS113029 |  | 9 | V | Valid for Procurement/Construction |  | False | 17043
113-VABL-2187 | 113-VABL-2187 | True | PELSPRTS999002 - U | Topsides Unity | New | 100 | VABL-FL | VALVE BALL FLOATING FB CL 150 RF CS ASME B16.10 LG LEVER |  |  |  | Replica | TS023 | Design | 113-LPDC-2819 | A* | 2 | AC31 |  | 33.9 | -15 | 110 | 0.75 | A | VAABABBA21AAE:BL02N | BL02N-A-0.75-B | B | Outdoor |  | SOFT | NO |  |  | AC31/VAABABBA21AAE:BL02N+BL2 | BL02N-A | BL02N-A | OK | BL2 | -29 | 150 | OK | 12 | Catalogue |  | Design | YARD |  |  | N/A | PEDWPRTS113029 |  | 9 | V | Valid for Procurement/Construction |  | False | 17043
113-VABL-2188 | 113-VABL-2188 | True | PELSPRTS999002 - U | Topsides Unity | New | 100 | VABL-FL | VALVE BALL FLOATING FB CL 150 RF CS ASME B16.10 LG LEVER |  |  |  | Replica | TS023 | Design | 113-LPDC-2819 | A* | 2 | AC31 |  | 33.9 | -15 | 110 | 1.5 | A | VAABABBA21AAH:BL02N | BL02N-A-1.5-B | B | Outdoor |  | SOFT | NO |  |  | AC31/VAABABBA21AAH:BL02N+BL2 | BL02N-A | BL02N-A | OK | BL2 | -29 | 150 | OK | 22 | Catalogue |  | Design | YARD |  |  | N/A | PEDWPRTS113029 |  | 9 | V | Valid for Procurement/Construction |  | False | 17043
113-VABL-2189 | 113-VABL-2189 | True | PELSPRTS999002 - U | Topsides Unity | New | 100 | VABL-FL | VALVE BALL FLOATING FB CL 150 RF CS ASME B16.10 LG LEVER |  |  |  | Replica | TS023 | Design | 113-LPDC-2819 | A* | 2 | AC31 |  | 33.9 | -15 | 110 | 2 | A | VAABABBA21AAJ:BL02N | BL02N-A-2-B | B | Outdoor |  | SOFT | NO |  |  | AC31/VAABABBA21AAJ:BL02N+BL2 | BL02N-A | BL02N-A | OK | BL2 | -29 | 150 | OK | 17 | Vendor |  | Design | SBM |  |  | N/A | PEDWPRTS113029 |  | 9 | V | Valid for Procurement/Construction |  | False | 17043
113-VABL-2190 | 113-VABL-2190 | True | PELSPRTS999002 - U | Topsides Unity | New | 100 | VABL-FL | VALVE BALL FLOATING FB CL 300 RF CS ASME B16.10 LG LEVER |  |  |  | Replica | TS003 | Design | 113-LPDC-2175 | A* | 2 | BC32 |  | 33.9 | -15 | 125 | 0.75 | B | VAABBBBA21AAE:BL02N | BL02N-B-0.75-B | B | Outdoor |  | SOFT | NO |  |  | BC32/VAABBBBA21AAE:BL02N+BL2 | BL02N-B | BL02N-B | OK | BL2 | -29 | 150 | OK | 14 | Catalogue |  | Design | YARD |  |  | N/A | PEDWPRTS113018 |  | 9 | V | Valid for Procurement/Construction |  | False | 17043
113-VABL-2191 | 113-VABL-2191 | True | PELSPRTS999002 - U | Topsides Unity | New | 100 | VABL-FL | VALVE BALL FLOATING FB CL 300 RF CS ASME B16.10 LG LEVER |  |  |  | Replica | TS003 | Design | 113-LPDC-2175 | A* | 2 | BC32 |  | 33.9 | -15 | 125 | 1.5 | B | VAABBBBA21AAH:BL02N | BL02N-B-1.5-B | B | Outdoor |  | SOFT | NO |  |  | BC32/VAABBBBA21AAH:BL02N+BL2 | BL02N-B | BL02N-B | OK | BL2 | -29 | 150 | OK | 24 | Catalogue |  | Design | YARD |  |  | N/A | PEDWPRTS113018 |  | 9 | V | Valid for Procurement/Construction |  | False | 17043
113-VABL-2192 | 113-VABL-2192 | True | PELSPRTS999002 - U | Topsides Unity | New | 100 | VABL-FL | VALVE BALL FLOATING FB CL 300 RF CS ASME B16.10 LG LEVER |  |  |  | Replica | TS003 | Design | 113-LPDC-2175 | A* | 2 | BC32 |  | 33.9 | -15 | 125 | 2 | B | VAABBBBA21AAJ:BL02N | BL02N-B-2-B | B | Outdoor |  | SOFT | NO |  |  | BC32/VAABBBBA21AAJ:BL02N+BL2 | BL02N-B | BL02N-B | OK | BL2 | -29 | 150 | OK | 20 | Vendor |  | Design | SBM |  |  | N/A | PEDWPRTS113018 |  | 9 | V | Valid for Procurement/Construction |  | False | 17043
113-VABL-2208 | 113-VABL-2208 | True | PELSPRTS999002 - U | Topsides Unity | New | 100 | VABL-FL | VALVE BALL FLOATING FB CL 150 RF CS ASME B16.10 LG LEVER |  |  |  | Replica | VE200 | Design | 113-LPDC-2656 | A* | 2 | AC31 |  | 33.9 | -15 | 125 | 2 | A | VAABABBA21AAJ:BL02N | BL02N-A-2-B | B | Outdoor |  | SOFT | LO |  |  | AC31/VAABABBA21AAJ:BL02N+BL2 | BL02N-A | BL02N-A | OK | BL2 | -29 | 150 | OK | 17 | Vendor |  | Design | SBM |  |  | N/A | PEDWPRTS113017 |  | 9 | V | Valid for Procurement/Construction |  | False | 17043
113-VABL-2209 | 113-VABL-2209 | True | PELSPRTS999002 - U | Topsides Unity | New | 100 | VABL-FL | VALVE BALL FLOATING FB CL 150 RF CS ASME B16.10 LG LEVER |  |  |  | Replica | VE200 | Design | 113-LPDC-2589 | A* | 2 | AC31 |  | 33.9 | -15 | 125 | 0.75 | A | VAABABBA21AAE:BL02N | BL02N-A-0.75-B | B | Outdoor |  | SOFT | NC |  |  | AC31/VAABABBA21AAE:BL02N+BL2 | BL02N-A | BL02N-A | OK | BL2 | -29 | 150 | OK | 12 | Catalogue |  | Design | YARD |  |  | N/A | PEDWPRTS113017 |  | 13 | V | Valid for Procurement/Construction |  | False | 17043
113-VABL-2210 | 113-VABL-2210 | True | PELSPRTS999002 - U | Topsides Unity | New | 100 | VABL-FL | VALVE BALL FLOATING FB CL 150 RF CS ASME B16.10 LG LEVER |  |  |  | Replica | VE200 | Design | 113-LPDC-2589 | A* | 2 | AC31 |  | 33.9 | -15 | 125 | 2 | A | VAABABBA21AAJ:BL02N | BL02N-A-2-B | B | Outdoor | FB | SOFT | LO |  |  | AC31/VAABABBA21AAJ:BL02N+BL2 | BL02N-A | BL02N-A | OK | BL2 | -29 | 150 | OK | 17 | Vendor |  | Design | SBM |  |  | N/A | PEDWPRTS113017 |  | 13 | V | Valid for Procurement/Construction |  | False | 17043
113-VABL-2211 | 113-VABL-2211 | True | PELSPRTS999002 - U | Topsides Unity | New | 100 | VABL-FL | VALVE BALL FLOATING FB CL 150 RF CS ASME B16.10 LG LEVER |  |  |  | Replica | VE200 | Design | 113-LPDC-2658 | A* | 2 | AC31 |  | 33.9 | -15 | 125 | 2 | A | VAABABBA21AAJ:BL02N | BL02N-A-2-B | B | Outdoor |  | SOFT | LO |  |  | AC31/VAABABBA21AAJ:BL02N+BL2 | BL02N-A | BL02N-A | OK | BL2 | -29 | 150 | OK | 17 | Vendor |  | Design | SBM |  |  | N/A | PEDWPRTS113017 |  | 9 | V | Valid for Procurement/Construction |  | False | 17043
113-VABL-2212 | 113-VABL-2212 | True | PELSPRTS999002 - U | Topsides Unity | New | 100 | VABL-FL | VALVE BALL FLOATING FB CL 150 RF CS ASME B16.10 LG LEVER |  |  |  | Replica | VE200 | Design | 113-LPDC-2940 | A* | 2 | AC31 |  | 33.9 | -15 | 125 | 0.75 | A | VAABABBA21AAE:BL02N | BL02N-A-0.75-B | B | Outdoor |  | SOFT | NC |  |  | AC31/VAABABBA21AAE:BL02N+BL2 | BL02N-A | BL02N-A | OK | BL2 | -29 | 150 | OK | 12 | Catalogue |  | Design | YARD |  |  | N/A | PEDWPRTS113017 |  | 13 | V | Valid for Procurement/Construction |  | False | 17043
113-VABL-2213 | 113-VABL-2213 | True | PELSPRTS999002 - U | Topsides Unity | New | 100 | VABL-FL | VALVE BALL FLOATING FB CL 150 RF CS ASME B16.10 LG LEVER |  |  |  | Replica | VE200 | Design | 113-LPDC-2940 | A* | 2 | AC31 |  | 33.9 | -15 | 125 | 2 | A | VAABABBA21AAJ:BL02N | BL02N-A-2-B | B | Outdoor | FB | SOFT | LO |  |  | AC31/VAABABBA21AAJ:BL02N+BL2 | BL02N-A | BL02N-A | OK | BL2 | -29 | 150 | OK | 17 | Vendor |  | Design | SBM |  |  | N/A | PEDWPRTS113017 |  | 13 | V | Valid for Procurement/Construction |  | False | 17043
113-VABL-2214 | 113-VABL-2214 | True | PELSPRTS999002 - U | Topsides Unity | New | 100 | VABL-FL | VALVE BALL FLOATING FB CL 150 RF CS ASME B16.10 LG LEVER |  |  |  | Replica | VE200 | Design | 113-LPDC-2666 | A* | 2 | AC31 |  | 33.9 | -15 | 125 | 2 | A | VAABABBA21AAJ:BL02N | BL02N-A-2-B | B | Outdoor |  | SOFT | LO |  |  | AC31/VAABABBA21AAJ:BL02N+BL2 | BL02N-A | BL02N-A | OK | BL2 | -29 | 150 | OK | 17 | Vendor |  | Design | SBM |  |  | N/A | PEDWPRTS113027 |  | 9 | V | Valid for Procurement/Construction |  | False | 17043
113-VABL-2215 | 113-VABL-2215 | True | PELSPRTS999002 - U | Topsides Unity | New | 100 | VABL-FL | VALVE BALL FLOATING FB CL 150 RF CS ASME B16.10 LG LEVER |  |  |  | Replica | VE200 | Design | 113-LPDC-2941 | A* | 2 | AC31 |  | 33.9 | -15 | 125 | 0.75 | A | VAABABBA21AAE:BL02N | BL02N-A-0.75-B | B | Outdoor |  | SOFT | NC |  |  | AC31/VAABABBA21AAE:BL02N+BL2 | BL02N-A | BL02N-A | OK | BL2 | -29 | 150 | OK | 12 | Catalogue |  | Design | YARD |  |  | N/A | PEDWPRTS113027 |  | 9 | V | Valid for Procurement/Construction |  | False | 17043
113-VABL-2216 | 113-VABL-2216 | True | PELSPRTS999002 - U | Topsides Unity | New | 100 | VABL-FL | VALVE BALL FLOATING FB CL 150 RF CS ASME B16.10 LG LEVER |  |  |  | Replica | VE200 | Design | 113-LPDC-2941 | A* | 2 | AC31 |  | 33.9 | -15 | 125 | 2 | A | VAABABBA21AAJ:BL02N | BL02N-A-2-B | B | Outdoor | FB | SOFT | LO |  |  | AC31/VAABABBA21AAJ:BL02N+BL2 | BL02N-A | BL02N-A | OK | BL2 | -29 | 150 | OK | 17 | Vendor |  | Design | SBM |  |  | N/A | PEDWPRTS113027 |  | 9 | V | Valid for Procurement/Construction |  | False | 17043
113-VABL-2217 | 113-VABL-2217 | True | PELSPRTS999002 - U | Topsides Unity | New | 100 | VABL-FL | VALVE BALL FLOATING FB CL 150 RF CS ASME B16.10 LG LEVER |  |  |  | Replica | VE200 | Design | 113-LPDC-2668 | A* | 2 | AC31 |  | 33.9 | -15 | 125 | 2 | A | VAABABBA21AAJ:BL02N | BL02N-A-2-B | B | Outdoor |  | SOFT | LO |  |  | AC31/VAABABBA21AAJ:BL02N+BL2 | BL02N-A | BL02N-A | OK | BL2 | -29 | 150 | OK | 17 | Vendor |  | Design | SBM |  |  | N/A | PEDWPRTS113027 |  | 9 | V | Valid for Procurement/Construction |  | False | 17043
113-VABL-2218 | 113-VABL-2218 | True | PELSPRTS999002 - U | Topsides Unity | New | 100 | VABL-FL | VALVE BALL FLOATING FB CL 150 RF CS ASME B16.10 LG LEVER |  |  |  | Replica | VE200 | Design | 113-LPDC-2935 | A* | 2 | AC31 |  | 33.9 | -15 | 125 | 0.75 | A | VAABABBA21AAE:BL02N | BL02N-A-0.75-B | B | Outdoor |  | SOFT | NC |  |  | AC31/VAABABBA21AAE:BL02N+BL2 | BL02N-A | BL02N-A | OK | BL2 | -29 | 150 | OK | 12 | Catalogue |  | Design | YARD |  |  | N/A | PEDWPRTS113027 |  | 13 | V | Valid for Procurement/Construction |  | False | 17043
113-VABL-2219 | 113-VABL-2219 | True | PELSPRTS999002 - U | Topsides Unity | New | 100 | VABL-FL | VALVE BALL FLOATING FB CL 150 RF CS ASME B16.10 LG LEVER |  |  |  | Replica | VE200 | Design | 113-LPDC-2935 | A* | 2 | AC31 |  | 33.9 | -15 | 125 | 2 | A | VAABABBA21AAJ:BL02N | BL02N-A-2-B | B | Outdoor | FB | SOFT | LO |  |  | AC31/VAABABBA21AAJ:BL02N+BL2 | BL02N-A | BL02N-A | OK | BL2 | -29 | 150 | OK | 17 | Vendor |  | Design | SBM |  |  | N/A | PEDWPRTS113027 |  | 13 | V | Valid for Procurement/Construction |  | False | 17043
113-VABL-2220 | 113-VABL-2220 | True | PELSPRTS999002 - U | Topsides Unity | New | 100 | VABL-FL | VALVE BALL FLOATING FB CL 150 RF CS ASME B16.10 LG LEVER |  | VE-0368 |  | Replica | VE200 | Design | 113-LPDC-2661 | A* | 3 | AC31 | ET | 33.9 | -15 | 125 | 2 | A | VAABABBA21AAJ:BL02N | BL02N-A-2-D | D | Outdoor |  | SOFT | NO |  |  | AC31/VAABABBA21AAJ:BL02N+BL2 | BL02N-A | BL02N-A | OK | BL2 | -29 | 150 | OK | 17 | Vendor |  | Design | SBM |  |  | N/A | PEDWPRTS113026 |  | 9 | V | Valid for Procurement/Construction |  | False | 17043
113-VABL-2221 | 113-VABL-2221 | True | PELSPRTS999002 - U | Topsides Unity | New | 100 | VABL-FL | VALVE BALL FLOATING FB CL 150 RF CS ASME B16.10 LG LEVER |  |  |  | Replica | VE200 | Design | 113-LPDC-2655 | A* | 3 | AC31 |  | 33.9 | -15 | 125 | 2 | A | VAABABBA21AAJ:BL02N | BL02N-A-2-B | B | Outdoor |  | SOFT | LO |  |  | AC31/VAABABBA21AAJ:BL02N+BL2 | BL02N-A | BL02N-A | OK | BL2 | -29 | 150 | OK | 17 | Vendor |  | Design | SBM |  |  | N/A | PEDWPRTS113017 |  | 9 | V | Valid for Procurement/Construction |  | False | 17043
113-VABL-2222 | 113-VABL-2222 | True | PELSPRTS999002 - U | Topsides Unity | New | 100 | VABL-FL | VALVE BALL FLOATING FB CL 150 RF CS ASME B16.10 LG LEVER |  |  |  | Replica | VE200 | Design | 113-LPDC-2657 | A* | 3 | AC31 |  | 33.9 | -15 | 125 | 2 | A | VAABABBA21AAJ:BL02N | BL02N-A-2-B | B | Outdoor |  | SOFT | LO |  |  | AC31/VAABABBA21AAJ:BL02N+BL2 | BL02N-A | BL02N-A | OK | BL2 | -29 | 150 | OK | 17 | Vendor |  | Design | SBM |  |  | N/A | PEDWPRTS113017 |  | 9 | V | Valid for Procurement/Construction |  | False | 17043
113-VABL-2223 | 113-VABL-2223 | True | PELSPRTS999002 - U | Topsides Unity | New | 100 | VABL-FL | VALVE BALL FLOATING FB CL 150 RF CS ASME B16.10 LG LEVER |  |  |  | Replica | VE200 | Design | 113-LPDC-2665 | A* | 3 | AC31 |  | 33.9 | -15 | 125 | 2 | A | VAABABBA21AAJ:BL02N | BL02N-A-2-B | B | Outdoor |  | SOFT | LO |  |  | AC31/VAABABBA21AAJ:BL02N+BL2 | BL02N-A | BL02N-A | OK | BL2 | -29 | 150 | OK | 17 | Vendor |  | Design | SBM |  |  | N/A | PEDWPRTS113027 |  | 9 | V | Valid for Procurement/Construction |  | False | 17043
113-VABL-2224 | 113-VABL-2224 | True | PELSPRTS999002 - U | Topsides Unity | New | 100 | VABL-FL | VALVE BALL FLOATING FB CL 150 RF CS ASME B16.10 LG LEVER |  |  |  | Replica | VE200 | Design | 113-LPDC-2667 | A* | 3 | AC31 |  | 33.9 | -15 | 125 | 2 | A | VAABABBA21AAJ:BL02N | BL02N-A-2-B | B | Outdoor |  | SOFT | LO |  |  | AC31/VAABABBA21AAJ:BL02N+BL2 | BL02N-A | BL02N-A | OK | BL2 | -29 | 150 | OK | 17 | Vendor |  | Design | SBM |  |  | N/A | PEDWPRTS113027 |  | 9 | V | Valid for Procurement/Construction |  | False | 17043
113-VABL-2225 | 113-VABL-2225 | True | PELSPRTS999002 - U | Topsides Unity | New | 100 | VABL-FL | VALVE BALL TRUNNION FB CL 10000 RTJ HIGH YIELD CS API 6A GEARBOX |  |  |  | Bespoke. API 6A Ball | TS041 | Design | 113-LPDC-2921 | A* | 2 | KL31 |  | 33.9 | -46 | 125 | 1.81 | K | VABBKCCB10CCA:BL81N | BL81N-K-1.81-B | B | Outdoor |  | SOFT | LC |  |  | KL31/VABBKCCB10CCA:BL81N+BL1 | BL81N-K | BL81N-K | OK | BL1 | -46 | 150 | OK | 135 | Vendor |  | Design | SBM |  |  | N/A | PEDWPRTS113028 |  | 9 | V | Valid for Procurement/Construction |  | False | 17043
113-VABL-2226 | 113-VABL-2226 | True | PELSPRTS999002 - U | Topsides Unity | New | 100 | VABL-FL | VALVE BALL TRUNNION FB CL 10000 RTJ HIGH YIELD CS API 6A GEARBOX |  |  |  | Bespoke. API 6A Ball | TS041 | Design | 113-LPDC-2921 | A* | 2 | KL31 |  | 33.9 | -46 | 125 | 1.81 | K | VABBKCCB10CCA:BL81N | BL81N-K-1.81-B | B | Outdoor |  | SOFT | NO |  |  | KL31/VABBKCCB10CCA:BL81N+BL1 | BL81N-K | BL81N-K | OK | BL1 | -46 | 150 | OK | 135 | Vendor |  | Design | SBM |  |  | N/A | PEDWPRTS113028 |  | 9 | V | Valid for Procurement/Construction |  | False | 17043
113-VABL-2228 | 113-VABL-2228 | True | PELSPRTS999002 - U | Topsides Unity | New | 100 | VABL-FL | VALVE BALL FLOATING FB CL 2500 RTJ LTCS ASME B16.10 LG LEVER |  |  |  | Bespoke - VDS change (gas service) | TS012 | Design | 113-LPDC-2805 | A* | 2 | GL31 |  | 33.9 | -46 | 80 | 0.75 | G | VAABGCCD21AAE:BL12NG | BL12NG-G-0.75-A | A | Outdoor |  |  | NO |  |  | GL31/VAABGCCD21AAE:BL12NG+BL22 | BL12NG-G | BL12N-G | CHECK VDS Code | BL22 | -46 | 150 | OK | 21 | Vendor |  | Design | SBM |  |  | N/A | PEDWPRTS113030 |  | 9 | V | Valid for Procurement/Construction |  | False | 17043
113-VABL-2229 | 113-VABL-2229 | True | PELSPRTS999002 - U | Topsides Unity | New | 100 | VABL-FL | VALVE BALL TRUNNION FB CL 2500 RTJ LTCS ASME B16.10 LG GEARBOX |  |  |  | Bespoke - VDS change (gas service), The valve is on the drain, with the upstream isolation valves to confirm whether is in cope of MoC-TS-0182. | TS012 | Design | 113-LPDC-2805 | A* | 2 | GL31 |  | 33.9 | -46 | 80 | 2 | G | VABBGCCD21CAJ:BL12NG | BL12NG-G-2-A | A | Outdoor |  |  | NO |  |  | GL31/VABBGCCD21CAJ:BL12NG+BL22 | BL12NG-G | BL12N-G | CHECK VDS Code | BL22 | -46 | 150 | OK | 136 | Vendor |  | Design | SBM |  |  | N/A | PEDWPRTS113030 |  | 9 | V | Valid for Procurement/Construction |  | False | 17043
113-VABL-2230 | 113-VABL-2230 | True | PELSPRTS999002 - U | Topsides Unity | New | 100 | VABL-FL | VALVE BALL TRUNNION FB CL 2500 RTJ LTCS ASME B16.10 LG GEARBOX |  |  |  | Bespoke - VDS change (gas service) | TS012 | Design | 113-LPDC-2805 | A* | 2 | GL31 |  | 33.9 | -46 | 80 | 2 | G | VABBGCCD21CAJ:BL12NG | BL12NG-G-2-A | A | Outdoor |  |  | NC |  |  | GL31/VABBGCCD21CAJ:BL12NG+BL22 | BL12NG-G | BL12N-G | CHECK VDS Code | BL22 | -46 | 150 | OK | 136 | Vendor |  | Design | SBM |  |  | N/A | PEDWPRTS113030 |  | 9 | V | Valid for Procurement/Construction |  | False | 17043
113-VABL-2231 | 113-VABL-2231 | True | PELSPRTS999002 - U | Topsides Unity | New | 100 | VABL-FL | VALVE BALL FLOATING FB CL 2500 RTJ LTCS ASME B16.10 LG LEVER |  |  |  | Bespoke - VDS change (gas service) | TS012 | Design | 113-LPDC-2806 | A* | 2 | GL31 |  | 33.9 | -46 | 80 | 0.75 | G | VAABGCCD21AAE:BL12NG | BL12NG-G-0.75-A | A | Outdoor |  |  | NO |  |  | GL31/VAABGCCD21AAE:BL12NG+BL22 | BL12NG-G | BL12N-G | CHECK VDS Code | BL22 | -46 | 150 | OK | 21 | Vendor |  | Design | SBM |  |  | N/A | PEDWPRTS113030 |  | 9 | V | Valid for Procurement/Construction |  | False | 17043
113-VABL-2232 | 113-VABL-2232 | True | PELSPRTS999002 - U | Topsides Unity | New | 100 | VABL-FL | VALVE BALL TRUNNION FB CL 2500 RTJ LTCS ASME B16.10 LG GEARBOX |  |  |  | Bespoke - VDS change (gas service), The valve is on the drain, with the upstream isolation valves to confirm whether is in cope of MoC-TS-0182. | TS012 | Design | 113-LPDC-2806 | A* | 2 | GL31 |  | 33.9 | -46 | 80 | 2 | G | VABBGCCD21CAJ:BL12NG | BL12NG-G-2-A | A | Outdoor |  |  | NO |  |  | GL31/VABBGCCD21CAJ:BL12NG+BL22 | BL12NG-G | BL12N-G | CHECK VDS Code | BL22 | -46 | 150 | OK | 136 | Vendor |  | Design | SBM |  |  | N/A | PEDWPRTS113030 |  | 9 | V | Valid for Procurement/Construction |  | False | 17043
113-VABL-2233 | 113-VABL-2233 | True | PELSPRTS999002 - U | Topsides Unity | New | 100 | VABL-FL | VALVE BALL TRUNNION FB CL 2500 RTJ LTCS ASME B16.10 LG GEARBOX |  |  |  | Bespoke - VDS change (gas service) | TS012 | Design | 113-LPDC-2806 | A* | 2 | GL31 |  | 33.9 | -46 | 80 | 2 | G | VABBGCCD21CAJ:BL12NG | BL12NG-G-2-A | A | Outdoor |  |  | NO |  |  | GL31/VABBGCCD21CAJ:BL12NG+BL22 | BL12NG-G | BL12N-G | CHECK VDS Code | BL22 | -46 | 150 | OK | 136 | Vendor |  | Design | SBM |  |  | N/A | PEDWPRTS113030 |  | 9 | V | Valid for Procurement/Construction |  | False | 17043
113-VABL-2234 | 113-VABL-2234 | True | PELSPRTS999002 - U | Topsides Unity | New | 100 | VABL-FL | VALVE BALL FLOATING FB CL 1500 RTJ LTCS MANU STD LEVER |  |  |  | Replica | TS012 | Design | 113-LPDC-2804 | A* | 2 | EL31 |  | 33.9 | -46 | 145 | 0.75 | F | VAABFCCDZZAAE:BL12N | BL12N-F-0.75-B | B | Outdoor |  | SOFT | NO |  |  | EL31/VAABFCCDZZAAE:BL12N+BL2 | BL12N-F | BL12N-F | OK | BL2 | -46 | 150 | OK | 14 | Vendor |  | Design | SBM |  |  | N/A | PEDWPRTS113030 |  | 9 | V | Valid for Procurement/Construction |  | False | 17043
113-VABL-2235 | 113-VABL-2235 | True | PELSPRTS999002 - U | Topsides Unity | New | 100 | VABL-FL | VALVE BALL FLOATING FB CL 1500 RTJ LTCS MANU STD LEVER |  |  |  | Replica | TS012 | Design | 113-LPDC-2804 | A* | 2 | EL31 |  | 33.9 | -46 | 145 | 1.5 | F | VAABFCCDZZAAH:BL12N | BL12N-F-1.5-B | B | Outdoor |  | SOFT | NO |  |  | EL31/VAABFCCDZZAAH:BL12N+BL2 | BL12N-F | BL12N-F | OK | BL2 | -46 | 150 | OK | 55 | Vendor |  | Design | SBM |  |  | N/A | PEDWPRTS113030 |  | 9 | V | Valid for Procurement/Construction |  | False | 17043
113-VABL-2236 | 113-VABL-2236 | True | PELSPRTS999002 - U | Topsides Unity | New | 100 | VABL-FL | VALVE BALL TRUNNION FB CL 1500 RTJ LTCS ASME B16.10 LG LEVER |  |  |  | Replica | TS012 | Design | 113-LPDC-2804 | A* | 2 | EL31 |  | 33.9 | -46 | 145 | 2 | F | VABBFCCD21AAJ:BL12N | BL12N-F-2-B | B | Outdoor |  | SOFT | NO |  |  | EL31/VABBFCCD21AAJ:BL12N+BL2 | BL12N-F | BL12N-F | OK | BL2 | -46 | 150 | OK | 63 | Vendor |  | Design | SBM |  |  | N/A | PEDWPRTS113030 |  | 9 | V | Valid for Procurement/Construction |  | False | 17043
113-VABL-2237 | 113-VABL-2237 | True | PELSPRTS999002 - U | Topsides Unity | New | 100 | VABL-FL | VALVE BALL FLOATING FB CL 2500 RTJ LTCS ASME B16.10 LG LEVER |  |  |  | Bespoke - VDS change (gas service) | TS012 | Design | 113-LPDC-2815 | A* | 2 | GL31 |  | 33.9 | -46 | 80 | 0.75 | G | VAABGCCD21AAE:BL12NG | BL12NG-G-0.75-A | A | Outdoor |  |  | NO |  |  | GL31/VAABGCCD21AAE:BL12NG+BL22 | BL12NG-G | BL12N-G | CHECK VDS Code | BL22 | -46 | 150 | OK | 21 | Vendor |  | Design | SBM |  |  | N/A | PEDWPRTS113030 |  | 9 | V | Valid for Procurement/Construction |  | False | 17043
113-VABL-2238 | 113-VABL-2238 | True | PELSPRTS999002 - U | Topsides Unity | New | 100 | VABL-FL | VALVE BALL TRUNNION FB CL 2500 RTJ LTCS ASME B16.10 LG GEARBOX |  |  |  | Bespoke - VDS change (gas service), The valve is on the drain, with the upstream isolation valves to confirm whether is in cope of MoC-TS-0182. | TS012 | Design | 113-LPDC-2815 | A* | 2 | GL31 |  | 33.9 | -46 | 80 | 2 | G | VABBGCCD21CAJ:BL12NG | BL12NG-G-2-A | A | Outdoor |  |  | NO |  |  | GL31/VABBGCCD21CAJ:BL12NG+BL22 | BL12NG-G | BL12N-G | CHECK VDS Code | BL22 | -46 | 150 | OK | 136 | Vendor |  | Design | SBM |  |  | N/A | PEDWPRTS113030 |  | 9 | V | Valid for Procurement/Construction |  | False | 17043
113-VABL-2239 | 113-VABL-2239 | True | PELSPRTS999002 - U | Topsides Unity | New | 100 | VABL-FL | VALVE BALL TRUNNION FB CL 2500 RTJ LTCS ASME B16.10 LG GEARBOX |  |  |  | Bespoke - VDS change (gas service) | TS012 | Design | 113-LPDC-2815 | A* | 2 | GL31 |  | 33.9 | -46 | 80 | 2 | G | VABBGCCD21CAJ:BL12NG | BL12NG-G-2-A | A | Outdoor |  |  | NC |  |  | GL31/VABBGCCD21CAJ:BL12NG+BL22 | BL12NG-G | BL12N-G | CHECK VDS Code | BL22 | -46 | 150 | OK | 136 | Vendor |  | Design | SBM |  |  | N/A | PEDWPRTS113030 |  | 9 | V | Valid for Procurement/Construction |  | False | 17043
113-VABL-2240 | 113-VABL-2240 | True | PELSPRTS999002 - U | Topsides Unity | New | 100 | VABL-FL | VALVE BALL FLOATING FB CL 2500 RTJ LTCS ASME B16.10 LG LEVER |  |  |  | Bespoke - VDS change (gas service) | TS012 | Design | 113-LPDC-2814 | A* | 2 | GL31 |  | 33.9 | -46 | 80 | 0.75 | G | VAABGCCD21AAE:BL12NG | BL12NG-G-0.75-A | A | Outdoor |  |  | NO |  |  | GL31/VAABGCCD21AAE:BL12NG+BL22 | BL12NG-G | BL12N-G | CHECK VDS Code | BL22 | -46 | 150 | OK | 21 | Vendor |  | Design | SBM |  |  | N/A | PEDWPRTS113030 |  | 9 | V | Valid for Procurement/Construction |  | False | 17043
113-VABL-2241 | 113-VABL-2241 | True | PELSPRTS999002 - U | Topsides Unity | New | 100 | VABL-FL | VALVE BALL TRUNNION FB CL 2500 RTJ LTCS ASME B16.10 LG GEARBOX |  |  |  | Bespoke - VDS change (gas service), The valve is on the drain, with the upstream isolation valves to confirm whether is in cope of MoC-TS-0182. | TS012 | Design | 113-LPDC-2814 | A* | 2 | GL31 |  | 33.9 | -46 | 80 | 2 | G | VABBGCCD21CAJ:BL12NG | BL12NG-G-2-A | A | Outdoor |  |  | NO |  |  | GL31/VABBGCCD21CAJ:BL12NG+BL22 | BL12NG-G | BL12N-G | CHECK VDS Code | BL22 | -46 | 150 | OK | 136 | Vendor |  | Design | SBM |  |  | N/A | PEDWPRTS113030 |  | 9 | V | Valid for Procurement/Construction |  | False | 17043
113-VABL-2242 | 113-VABL-2242 | True | PELSPRTS999002 - U | Topsides Unity | New | 100 | VABL-FL | VALVE BALL TRUNNION FB CL 2500 RTJ LTCS ASME B16.10 LG GEARBOX |  |  |  | Bespoke - VDS change (gas service) | TS012 | Design | 113-LPDC-2814 | A* | 2 | GL31 |  | 33.9 | -46 | 80 | 2 | G | VABBGCCD21CAJ:BL12NG | BL12NG-G-2-A | A | Outdoor |  |  | NO |  |  | GL31/VABBGCCD21CAJ:BL12NG+BL22 | BL12NG-G | BL12N-G | CHECK VDS Code | BL22 | -46 | 150 | OK | 136 | Vendor |  | Design | SBM |  |  | N/A | PEDWPRTS113030 |  | 9 | V | Valid for Procurement/Construction |  | False | 17043
113-VABL-2243 | 113-VABL-2243 | True | PELSPRTS999002 - U | Topsides Unity | New | 100 | VABL-FL | VALVE BALL FLOATING RB CL 150 FF COPPER ASME B16.10 LG LEVER |  |  |  | Replica | MS510 | Diagrams | 113-LPDH-2974 | V | 3 | AE3N |  | 33.9 | 0 | 65 | 3 | A | VAAAAAAV21AAL:BL31 | BL31-A-3-A | A | Outdoor |  | SOFT | NO |  |  | AE3N/VAAAAAAV21AAL:BL31+BL3 | BL31-A | BL31-A | OK | BL3 | -29 | 150 | OK | 26 | Vendor |  | Design | SBM |  |  | N/A | PEDWPRTS113020 |  | 9 | V | Valid for Procurement/Construction |  | False | 17043
113-VABL-2244 | 113-VABL-2244 | True | PELSPRTS999002 - U | Topsides Unity | New | 100 | VABL-FL | VALVE BALL FLOATING RB CL 150 FF COPPER ASME B16.10 LG LEVER |  |  |  | Replica | MS510 | Diagrams | 113-LPDH-2975 | V | 3 | AE3N |  | 33.9 | 0 | 65 | 3 | A | VAAAAAAV21AAL:BL31 | BL31-A-3-A | A | Outdoor |  | SOFT | NO |  |  | AE3N/VAAAAAAV21AAL:BL31+BL3 | BL31-A | BL31-A | OK | BL3 | -29 | 150 | OK | 26 | Vendor |  | Design | SBM |  |  | N/A | PEDWPRTS113020 |  | 9 | V | Valid for Procurement/Construction |  | False | 17043
113-VABL-2245 | 113-VABL-2245 | True | PELSPRTS999002 - U | Topsides Unity | New | 100 | VABL-FL | VALVE BALL FLOATING RB CL 150 FF COPPER ASME B16.10 LG LEVER |  |  |  | Replica | MS510 | Diagrams | 113-LPDH-2977 | V | 3 | AE3N |  | 33.9 | 0 | 65 | 3 | A | VAAAAAAV21AAL:BL31 | BL31-A-3-A | A | Outdoor |  | SOFT | NO |  |  | AE3N/VAAAAAAV21AAL:BL31+BL3 | BL31-A | BL31-A | OK | BL3 | -29 | 150 | OK | 26 | Vendor |  | Design | SBM |  |  | N/A | PEDWPRTS113021 |  | 9 | V | Valid for Procurement/Construction |  | False | 17043
113-VABL-2246 | 113-VABL-2246 | True | PELSPRTS999002 - U | Topsides Unity | New | 100 | VABL-FL | VALVE BALL FLOATING RB CL 150 FF COPPER ASME B16.10 LG LEVER |  |  |  | Replica | MS510 | Diagrams | 113-LPDH-2978 | V | 2 | AE3N |  | 33.9 | 0 | 65 | 3 | A | VAAAAAAV21AAL:BL31 | BL31-A-3-A | A | Outdoor |  | SOFT | NO |  |  | AE3N/VAAAAAAV21AAL:BL31+BL3 | BL31-A | BL31-A | OK | BL3 | -29 | 150 | OK | 26 | Vendor |  | Design | SBM |  |  | N/A | PEDWPRTS113021 |  | 9 | V | Valid for Procurement/Construction |  | False | 17043
113-VABL-2249 | 113-VABL-2249 | True | PELSPRTS999002 - U | Topsides Unity | New | 100 | VABL-FL | VALVE BALL FLOATING FB CL 150 FF COPPER ASME B16.10 LG LEVER |  |  |  | Replica | MS510 | Diagrams | 113-LPDH-2977 | V | 3 | AE3N |  | 33.9 | 0 | 65 | 1.5 | A | VAABAAAV21AAH:BL33 | BL33-A-1.5-A | A | Outdoor |  | SOFT | NC |  |  | AE3N/VAABAAAV21AAH:BL33+BL5 | BL33-A | BL33-A | OK | BL5 | -29 | 150 | OK | 7.8 | Vendor |  | Design | SBM |  |  | N/A | PEDWPRTS113021 |  | 9 | V | Valid for Procurement/Construction |  | False | 17043
113-VABL-2250 | 113-VABL-2250 | True | PELSPRTS999002 - U | Topsides Unity | New | 100 | VABL-FL | VALVE BALL FLOATING FB CL 150 FF COPPER ASME B16.10 LG LEVER |  |  |  | Replica | MS510 | Diagrams | 113-LPDH-2978 | V | 2 | AE3N |  | 33.9 | 0 | 65 | 1.5 | A | VAABAAAV21AAH:BL33 | BL33-A-1.5-A | A | Outdoor |  | SOFT | NC |  |  | AE3N/VAABAAAV21AAH:BL33+BL5 | BL33-A | BL33-A | OK | BL5 | -29 | 150 | OK | 7.8 | Vendor |  | Design | SBM |  |  | N/A | PEDWPRTS113021 |  | 9 | V | Valid for Procurement/Construction |  | False | 17043
113-VABL-2251 | 113-VABL-2251 | True | PELSPRTS999002 - U | Topsides Unity | New | 100 | VABL-FL | VALVE BALL FLOATING FB CL 150 FF COPPER ASME B16.10 LG LEVER |  |  |  | Replica | MS510 | Diagrams | 113-LPDH-2974 | V | 3 | AE3N |  | 33.9 | 0 | 65 | 1.5 | A | VAABAAAV21AAH:BL33 | BL33-A-1.5-A | A | Outdoor |  | SOFT | NC |  |  | AE3N/VAABAAAV21AAH:BL33+BL5 | BL33-A | BL33-A | OK | BL5 | -29 | 150 | OK | 7.8 | Vendor |  | Design | SBM |  |  | N/A | PEDWPRTS113020 |  | 9 | V | Valid for Procurement/Construction |  | False | 17043
113-VABL-2252 | 113-VABL-2252 | True | PELSPRTS999002 - U | Topsides Unity | New | 100 | VABL-FL | VALVE BALL FLOATING FB CL 150 FF COPPER ASME B16.10 LG LEVER |  |  |  | Replica | MS510 | Diagrams | 113-LPDH-2975 | V | 3 | AE3N |  | 33.9 | 0 | 65 | 1.5 | A | VAABAAAV21AAH:BL33 | BL33-A-1.5-A | A | Outdoor |  | SOFT | NC |  |  | AE3N/VAABAAAV21AAH:BL33+BL5 | BL33-A | BL33-A | OK | BL5 | -29 | 150 | OK | 7.8 | Vendor |  | Design | SBM |  |  | N/A | PEDWPRTS113020 |  | 9 | V | Valid for Procurement/Construction |  | False | 17043
113-VABL-2253 | 113-VABL-2253 | True | PELSPRTS999002 - U | Topsides Unity | New | 100 | VABL-FL | VALVE BALL TRUNNION FB CL 1500 RTJ LTCS ASME B16.10 LG LEVER |  |  | 6 | Replica | TS023 | Design | 113-LPDC-2823 | A* | 2 | EL31 |  | 33.9 | -46 | 80 | 2 | F | VABBFCCD21AAJ:BL12N | BL12N-F-2-A-L | A | Outdoor |  | SOFT | ILC | 113-SPVI-1005 |  | EL31/VABBFCCD21AAJ:BL12N+BL2 | BL12N-F | BL12N-F | OK | BL2 | -46 | 150 | OK | 63 | Vendor |  | Design | SBM |  |  | N/A | PEDWPRTS113029 |  | 9 | V | Valid for Procurement/Construction |  | False | 17043
113-VABL-2254 | 113-VABL-2254 | True | PELSPRTS999002 - U | Topsides Unity | New | 100 | VABL-FL | VALVE BALL TRUNNION FB CL 1500 RTJ LTCS ASME B16.10 LG LEVER |  |  | 6 | Replica | TS023 | Design | 113-LPDC-2823 | A* | 2 | EL31 |  | 33.9 | -46 | 80 | 2 | F | VABBFCCD21AAJ:BL12N | BL12N-F-2-A-L | A | Outdoor |  | SOFT | ILC | 113-SPVI-1006 |  | EL31/VABBFCCD21AAJ:BL12N+BL2 | BL12N-F | BL12N-F | OK | BL2 | -46 | 150 | OK | 63 | Vendor |  | Design | SBM |  |  | N/A | PEDWPRTS113029 |  | 9 | V | Valid for Procurement/Construction |  | False | 17043
113-VABL-2255 | 113-VABL-2255 | True | PELSPRTS999002 - U | Topsides Unity | New | 100 | VABL-FL | VALVE BALL TRUNNION FB CL 2500 RTJ LTCS ASME B16.10 LG GEARBOX |  | TS-0379 | 6 | Bespoke - VDS change (gas service) | TS012 | Design | 113-LPDC-2806 | A* | 2 | GL31 |  | 33.9 | -46 | 80 | 2 | G | VABBGCCD21CAJ:BL12NG | BL12NG-G-2-A-L | A | Outdoor |  |  | ILC | 113-SPVI-1001 |  | GL31/VABBGCCD21CAJ:BL12NG+BL22 | BL12NG-G | BL12N-G | CHECK VDS Code | BL22 | -46 | 150 | OK | 136 | Vendor |  | Design | SBM |  |  | N/A | PEDWPRTS113030 |  | 9 | V | Valid for Procurement/Construction |  | False | 17043
113-VABL-2256 | 113-VABL-2256 | True | PELSPRTS999002 - U | Topsides Unity | New | 100 | VABL-FL | VALVE BALL TRUNNION FB CL 2500 RTJ LTCS ASME B16.10 LG GEARBOX |  |  | 6 | Bespoke - VDS change (gas service) | TS012 | Design | 113-LPDC-2806 | A* | 2 | GL31 |  | 33.9 | -46 | 80 | 2 | G | VABBGCCD21CAJ:BL12NG | BL12NG-G-2-A-L | A | Outdoor |  |  | ILC | 113-SPVI-1002 |  | GL31/VABBGCCD21CAJ:BL12NG+BL22 | BL12NG-G | BL12N-G | CHECK VDS Code | BL22 | -46 | 150 | OK | 136 | Vendor |  | Design | SBM |  |  | N/A | PEDWPRTS113030 |  | 9 | V | Valid for Procurement/Construction |  | False | 17043
113-VABL-2257 | 113-VABL-2257 | True | PELSPRTS999002 - U | Topsides Unity | New | 100 | VABL-FL | VALVE BALL TRUNNION FB CL 2500 RTJ LTCS ASME B16.10 LG GEARBOX |  |  | 5 | Bespoke - VDS change (gas service) | TS012 | Design | 113-LPDC-2815 | A* | 2 | GL31 |  | 33.9 | -46 | 80 | 2 | G | VABBGCCD21CAJ:BL12NG | BL12NG-G-2-A-L | A | Outdoor |  |  | ILC | 113-SPVI-1003 |  | GL31/VABBGCCD21CAJ:BL12NG+BL22 | BL12NG-G | BL12N-G | CHECK VDS Code | BL22 | -46 | 150 | OK | 136 | Vendor |  | Design | SBM |  |  | N/A | PEDWPRTS113030 |  | 9 | V | Valid for Procurement/Construction |  | False | 17043
113-VABL-2258 | 113-VABL-2258 | True | PELSPRTS999002 - U | Topsides Unity | New | 100 | VABL-FL | VALVE BALL TRUNNION FB CL 2500 RTJ LTCS ASME B16.10 LG GEARBOX |  |  | 5 | Bespoke - VDS change (gas service) | TS012 | Design | 113-LPDC-2815 | A* | 2 | GL31 |  | 33.9 | -46 | 80 | 2 | G | VABBGCCD21CAJ:BL12NG | BL12NG-G-2-A-L | A | Outdoor |  |  | ILC | 113-SPVI-1004 |  | GL31/VABBGCCD21CAJ:BL12NG+BL22 | BL12NG-G | BL12N-G | CHECK VDS Code | BL22 | -46 | 150 | OK | 136 | Vendor |  | Design | SBM |  |  | N/A | PEDWPRTS113030 |  | 9 | V | Valid for Procurement/Construction |  | False | 17043
113-VABL-2261 | 113-VABL-2261 | True | PELSPRTS999002 - U | Topsides Unity | New | 100 | VABL-FL | VALVE BALL FLOATING FB CL 150 RF DSS ASME B16.10 LG LEVER |  | TS-0170 |  | Replica | TS003 | Diagrams | 113-LPDC-2641 | A* | 2 | AD3A |  | 33.9 | -15 | 125 | 2 | A | VAABABBF21AAJ:BL22N | BL22N-A-2-B | B | Outdoor |  | SOFT | NO |  |  | AD3A/VAABABBF21AAJ:BL22N+BL2 | BL22N-A | BL22N-A | OK | BL2 | -46 | 150 | OK | 28 | Catalogue |  | Design | SBM |  |  | N/A | PEDWPRTS113018 |  | 9 | V | Valid for Procurement/Construction |  | False | 17043
113-VABL-2262 | 113-VABL-2262 | True | PELSPRTS999002 - U | Topsides Unity | New | 100 | VABL-FL | VALVE BALL FLOATING FB CL 150 RF DSS ASME B16.10 LG LEVER |  | TS-0286 |  | Replica | TS003 | Diagrams | 113-LPDC-2641 | A* | 2 | AD3A |  | 33.9 | -15 | 125 | 1.5 | A | VAABABBF21AAH:BL22N | BL22N-A-1.5-B | B | Outdoor |  | SOFT | NO |  |  | AD3A/VAABABBF21AAH:BL22N+BL2 | BL22N-A | BL22N-A | OK | BL2 | -46 | 150 | OK | 11 | Vendor |  | Design | SBM |  |  | N/A | PEDWPRTS113018 |  | 9 | V | Valid for Procurement/Construction |  | False | 17043
113-VABL-2263 | 113-VABL-2263 | True | PELSPRTS999002 - U | Topsides Unity | New | 100 | VABL-FL | VALVE BALL FLOATING FB CL 150 RF DSS ASME B16.10 LG LEVER |  | TS-0286 |  | Replica | TS003 | Diagrams | 113-LPDC-2641 | A* | 2 | AD3A |  | 33.9 | -15 | 125 | 0.75 | A | VAABABBF21AAE:BL22N | BL22N-A-0.75-B | B | Outdoor |  | SOFT | NO |  |  | AD3A/VAABABBF21AAE:BL22N+BL2 | BL22N-A | BL22N-A | OK | BL2 | -46 | 150 | OK | 3.5 | Vendor |  | Design | SBM |  |  | N/A | PEDWPRTS113018 |  | 9 | V | Valid for Procurement/Construction |  | False | 17043
113-VABL-2264 | 113-VABL-2264 | True | PELSPRTS999002 - U | Topsides Unity | New | 100 | VABL-FL | VALVE BALL FLOATING FB CL 150 RF DSS ASME B16.10 LG LEVER |  | TS-0170 |  | Replica | TS003 | Diagrams | 113-LPDC-2641 | A* | 2 | AD3A |  | 33.9 | -15 | 125 | 2 | A | VAABABBF21AAJ:BL22N | BL22N-A-2-B | B | Outdoor |  | SOFT | NO |  |  | AD3A/VAABABBF21AAJ:BL22N+BL2 | BL22N-A | BL22N-A | OK | BL2 | -46 | 150 | OK | 28 | Catalogue |  | Design | SBM |  |  | N/A | PEDWPRTS113018 |  | 9 | V | Valid for Procurement/Construction |  | False | 17043
113-VABL-2265 | 113-VABL-2265 | True | PELSPRTS999002 - U | Topsides Unity | New | 100 | VABL-FL | VALVE BALL FLOATING FB CL 150 RF DSS ASME B16.10 LG LEVER |  | TS-0286 |  | Replica | TS003 | Diagrams | 113-LPDC-2641 | A* | 2 | AD3A |  | 33.9 | -15 | 125 | 1.5 | A | VAABABBF21AAH:BL22N | BL22N-A-1.5-B | B | Outdoor |  | SOFT | NO |  |  | AD3A/VAABABBF21AAH:BL22N+BL2 | BL22N-A | BL22N-A | OK | BL2 | -46 | 150 | OK | 11 | Vendor |  | Design | SBM |  |  | N/A | PEDWPRTS113018 |  | 9 | V | Valid for Procurement/Construction |  | False | 17043
113-VABL-2266 | 113-VABL-2266 | True | PELSPRTS999002 - U | Topsides Unity | New | 100 | VABL-FL | VALVE BALL FLOATING FB CL 150 RF DSS ASME B16.10 LG LEVER |  | TS-0286 |  | Replica | TS003 | Diagrams | 113-LPDC-2641 | A* | 2 | AD3A |  | 33.9 | -15 | 125 | 0.75 | A | VAABABBF21AAE:BL22N | BL22N-A-0.75-B | B | Outdoor |  | SOFT | NO |  |  | AD3A/VAABABBF21AAE:BL22N+BL2 | BL22N-A | BL22N-A | OK | BL2 | -46 | 150 | OK | 3.5 | Vendor |  | Design | SBM |  |  | N/A | PEDWPRTS113018 |  | 9 | V | Valid for Procurement/Construction |  | False | 17043
113-VABL-2267 | 113-VABL-2267 | True | PELSPRTS999002 - U | Topsides Unity | New | 100 | VABL-FL | VALVE BALL FLOATING FB CL 150 RF DSS ASME B16.10 LG LEVER |  | TS-0170 |  | Replica | TS003 | Diagrams | 113-LPDC-2641 | A* | 2 | AD3A |  | 33.9 | -15 | 125 | 2 | A | VAABABBF21AAJ:BL22N | BL22N-A-2-B | B | Outdoor |  | SOFT | NO |  |  | AD3A/VAABABBF21AAJ:BL22N+BL2 | BL22N-A | BL22N-A | OK | BL2 | -46 | 150 | OK | 28 | Catalogue |  | Design | SBM |  |  | N/A | PEDWPRTS113018 |  | 9 | V | Valid for Procurement/Construction |  | False | 17043
113-VABL-2268 | 113-VABL-2268 | True | PELSPRTS999002 - U | Topsides Unity | New | 100 | VABL-FL | VALVE BALL FLOATING FB CL 150 RF DSS ASME B16.10 LG LEVER |  | TS-0286 |  | Replica | TS003 | Diagrams | 113-LPDC-2641 | A* | 2 | AD3A |  | 33.9 | -15 | 125 | 1.5 | A | VAABABBF21AAH:BL22N | BL22N-A-1.5-B | B | Outdoor |  | SOFT | NO |  |  | AD3A/VAABABBF21AAH:BL22N+BL2 | BL22N-A | BL22N-A | OK | BL2 | -46 | 150 | OK | 11 | Vendor |  | Design | SBM |  |  | N/A | PEDWPRTS113018 |  | 9 | V | Valid for Procurement/Construction |  | False | 17043
113-VABL-2269 | 113-VABL-2269 | True | PELSPRTS999002 - U | Topsides Unity | New | 100 | VABL-FL | VALVE BALL FLOATING FB CL 150 RF DSS ASME B16.10 LG LEVER |  | TS-0286 |  | Replica | TS003 | Diagrams | 113-LPDC-2641 | A* | 2 | AD3A |  | 33.9 | -15 | 125 | 0.75 | A | VAABABBF21AAE:BL22N | BL22N-A-0.75-B | B | Outdoor |  | SOFT | NO |  |  | AD3A/VAABABBF21AAE:BL22N+BL2 | BL22N-A | BL22N-A | OK | BL2 | -46 | 150 | OK | 3.5 | Vendor |  | Design | SBM |  |  | N/A | PEDWPRTS113018 |  | 9 | V | Valid for Procurement/Construction |  | False | 17043
113-VABL-2270 | 113-VABL-2270 | True | PELSPRTS999002 - U | Topsides Unity | New | 100 | VABL-FL | VALVE BALL FLOATING FB CL 150 RF DSS ASME B16.10 LG LEVER |  | TS-0170 |  | Replica | TS003 | Diagrams | 113-LPDC-2641 | A* | 2 | AD3A |  | 33.9 | -15 | 125 | 2 | A | VAABABBF21AAJ:BL22N | BL22N-A-2-B | B | Outdoor |  | SOFT | NO |  |  | AD3A/VAABABBF21AAJ:BL22N+BL2 | BL22N-A | BL22N-A | OK | BL2 | -46 | 150 | OK | 28 | Catalogue |  | Design | SBM |  |  | N/A | PEDWPRTS113018 |  | 9 | V | Valid for Procurement/Construction |  | False | 17043
113-VABL-2271 | 113-VABL-2271 | True | PELSPRTS999002 - U | Topsides Unity | New | 100 | VABL-FL | VALVE BALL FLOATING FB CL 150 RF DSS ASME B16.10 LG LEVER |  | TS-0286 |  | Replica | TS003 | Diagrams | 113-LPDC-2641 | A* | 2 | AD3A |  | 33.9 | -15 | 125 | 1.5 | A | VAABABBF21AAH:BL22N | BL22N-A-1.5-B | B | Outdoor |  | SOFT | NO |  |  | AD3A/VAABABBF21AAH:BL22N+BL2 | BL22N-A | BL22N-A | OK | BL2 | -46 | 150 | OK | 11 | Vendor |  | Design | SBM |  |  | N/A | PEDWPRTS113018 |  | 9 | V | Valid for Procurement/Construction |  | False | 17043
113-VABL-2272 | 113-VABL-2272 | True | PELSPRTS999002 - U | Topsides Unity | New | 100 | VABL-FL | VALVE BALL FLOATING FB CL 150 RF DSS ASME B16.10 LG LEVER |  | TS-0286 |  | Replica | TS003 | Diagrams | 113-LPDC-2641 | A* | 2 | AD3A |  | 33.9 | -15 | 125 | 0.75 | A | VAABABBF21AAE:BL22N | BL22N-A-0.75-B | B | Outdoor |  | SOFT | NO |  |  | AD3A/VAABABBF21AAE:BL22N+BL2 | BL22N-A | BL22N-A | OK | BL2 | -46 | 150 | OK | 3.5 | Vendor |  | Design | SBM |  |  | N/A | PEDWPRTS113018 |  | 9 | V | Valid for Procurement/Construction |  | False | 17043
113-VABL-2273 | 113-VABL-2273 | True | PELSPRTS999002 - U | Topsides Unity | New | 100 | VABL-FL | VALVE BALL FLOATING FB CL 150 RF DSS ASME B16.10 LG LEVER |  | TS-0170 |  | Replica | TS003 | Diagrams | 113-LPDC-2641 | A* | 2 | AD3A |  | 33.9 | -15 | 125 | 2 | A | VAABABBF21AAJ:BL22N | BL22N-A-2-B | B | Outdoor |  | SOFT | NO |  |  | AD3A/VAABABBF21AAJ:BL22N+BL2 | BL22N-A | BL22N-A | OK | BL2 | -46 | 150 | OK | 28 | Catalogue |  | Design | SBM |  |  | N/A | PEDWPRTS113018 |  | 9 | V | Valid for Procurement/Construction |  | False | 17043
113-VABL-2274 | 113-VABL-2274 | True | PELSPRTS999002 - U | Topsides Unity | New | 100 | VABL-FL | VALVE BALL FLOATING FB CL 150 RF DSS ASME B16.10 LG LEVER |  | TS-0286 |  | Replica | TS003 | Diagrams | 113-LPDC-2641 | A* | 2 | AD3A |  | 33.9 | -15 | 125 | 1.5 | A | VAABABBF21AAH:BL22N | BL22N-A-1.5-B | B | Outdoor |  | SOFT | NO |  |  | AD3A/VAABABBF21AAH:BL22N+BL2 | BL22N-A | BL22N-A | OK | BL2 | -46 | 150 | OK | 11 | Vendor |  | Design | SBM |  |  | N/A | PEDWPRTS113018 |  | 9 | V | Valid for Procurement/Construction |  | False | 17043
113-VABL-2275 | 113-VABL-2275 | True | PELSPRTS999002 - U | Topsides Unity | New | 100 | VABL-FL | VALVE BALL FLOATING FB CL 150 RF DSS ASME B16.10 LG LEVER |  | TS-0286 |  | Replica | TS003 | Diagrams | 113-LPDC-2641 | A* | 2 | AD3A |  | 33.9 | -15 | 125 | 0.75 | A | VAABABBF21AAE:BL22N | BL22N-A-0.75-B | B | Outdoor |  | SOFT | NO |  |  | AD3A/VAABABBF21AAE:BL22N+BL2 | BL22N-A | BL22N-A | OK | BL2 | -46 | 150 | OK | 3.5 | Vendor |  | Design | SBM |  |  | N/A | PEDWPRTS113018 |  | 9 | V | Valid for Procurement/Construction |  | False | 17043
113-VABL-2276 | 113-VABL-2276 | True | PELSPRTS999002 - U | Topsides Unity | New | 100 | VABL-FL | VALVE BALL FLOATING FB CL 150 RF DSS ASME B16.10 LG LEVER |  | TS-0170 |  | Replica | TS003 | Diagrams | 113-LPDC-2641 | A* | 2 | AD3A |  | 33.9 | -15 | 125 | 2 | A | VAABABBF21AAJ:BL22N | BL22N-A-2-B | B | Outdoor |  | SOFT | NO |  |  | AD3A/VAABABBF21AAJ:BL22N+BL2 | BL22N-A | BL22N-A | OK | BL2 | -46 | 150 | OK | 28 | Catalogue |  | Design | SBM |  |  | N/A | PEDWPRTS113018 |  | 9 | V | Valid for Procurement/Construction |  | False | 17043
113-VABL-2277 | 113-VABL-2277 | True | PELSPRTS999002 - U | Topsides Unity | New | 100 | VABL-FL | VALVE BALL FLOATING FB CL 150 RF DSS ASME B16.10 LG LEVER |  | TS-0286 |  | Replica | TS003 | Diagrams | 113-LPDC-2641 | A* | 2 | AD3A |  | 33.9 | -15 | 125 | 1.5 | A | VAABABBF21AAH:BL22N | BL22N-A-1.5-B | B | Outdoor |  | SOFT | NO |  |  | AD3A/VAABABBF21AAH:BL22N+BL2 | BL22N-A | BL22N-A | OK | BL2 | -46 | 150 | OK | 11 | Vendor |  | Design | SBM |  |  | N/A | PEDWPRTS113018 |  | 9 | V | Valid for Procurement/Construction |  | False | 17043
113-VABL-2278 | 113-VABL-2278 | True | PELSPRTS999002 - U | Topsides Unity | New | 100 | VABL-FL | VALVE BALL FLOATING FB CL 150 RF DSS ASME B16.10 LG LEVER |  | TS-0286 |  | Replica | TS003 | Diagrams | 113-LPDC-2641 | A* | 2 | AD3A |  | 33.9 | -15 | 125 | 0.75 | A | VAABABBF21AAE:BL22N | BL22N-A-0.75-B | B | Outdoor |  | SOFT | NO |  |  | AD3A/VAABABBF21AAE:BL22N+BL2 | BL22N-A | BL22N-A | OK | BL2 | -46 | 150 | OK | 3.5 | Vendor |  | Design | SBM |  |  | N/A | PEDWPRTS113018 |  | 9 | V | Valid for Procurement/Construction |  | False | 17043
113-VABL-2279 | 113-VABL-2279 | True | PELSPRTS999002 - U | Topsides Unity | New | 100 | VABL-FL | VALVE BALL FLOATING FB CL 150 RF DSS ASME B16.10 LG LEVER |  | TS-0170 |  | Replica | TS003 | Diagrams | 113-LPDC-2641 | A* | 2 | AD3A |  | 33.9 | -15 | 125 | 2 | A | VAABABBF21AAJ:BL22N | BL22N-A-2-B | B | Outdoor |  | SOFT | NO |  |  | AD3A/VAABABBF21AAJ:BL22N+BL2 | BL22N-A | BL22N-A | OK | BL2 | -46 | 150 | OK | 28 | Catalogue |  | Design | SBM |  |  | N/A | PEDWPRTS113018 |  | 9 | V | Valid for Procurement/Construction |  | False | 17043
113-VABL-2280 | 113-VABL-2280 | True | PELSPRTS999002 - U | Topsides Unity | New | 100 | VABL-FL | VALVE BALL FLOATING FB CL 150 RF DSS ASME B16.10 LG LEVER |  | TS-0286 |  | Replica | TS003 | Diagrams | 113-LPDC-2641 | A* | 2 | AD3A |  | 33.9 | -15 | 125 | 1.5 | A | VAABABBF21AAH:BL22N | BL22N-A-1.5-B | B | Outdoor |  | SOFT | NO |  |  | AD3A/VAABABBF21AAH:BL22N+BL2 | BL22N-A | BL22N-A | OK | BL2 | -46 | 150 | OK | 11 | Vendor |  | Design | SBM |  |  | N/A | PEDWPRTS113018 |  | 9 | V | Valid for Procurement/Construction |  | False | 17043
113-VABL-2281 | 113-VABL-2281 | True | PELSPRTS999002 - U | Topsides Unity | New | 100 | VABL-FL | VALVE BALL FLOATING FB CL 150 RF DSS ASME B16.10 LG LEVER |  | TS-0286 |  | Replica | TS003 | Diagrams | 113-LPDC-2641 | A* | 2 | AD3A |  | 33.9 | -15 | 125 | 0.75 | A | VAABABBF21AAE:BL22N | BL22N-A-0.75-B | B | Outdoor |  | SOFT | NO |  |  | AD3A/VAABABBF21AAE:BL22N+BL2 | BL22N-A | BL22N-A | OK | BL2 | -46 | 150 | OK | 3.5 | Vendor |  | Design | SBM |  |  | N/A | PEDWPRTS113018 |  | 9 | V | Valid for Procurement/Construction |  | False | 17043
113-VABL-2282 | 113-VABL-2282 | True | PELSPRTS999002 - U | Topsides Unity | New | 100 | VABL-FL | VALVE BALL FLOATING FB CL 150 RF DSS ASME B16.10 LG LEVER |  | TS-0170 |  | Replica | TS003 | Diagrams | 113-LPDC-2641 | A* | 2 | AD3A |  | 33.9 | -15 | 125 | 2 | A | VAABABBF21AAJ:BL22N | BL22N-A-2-B | B | Outdoor |  | SOFT | NO |  |  | AD3A/VAABABBF21AAJ:BL22N+BL2 | BL22N-A | BL22N-A | OK | BL2 | -46 | 150 | OK | 28 | Catalogue |  | Design | SBM |  |  | N/A | PEDWPRTS113018 |  | 9 | V | Valid for Procurement/Construction |  | False | 17043
113-VABL-2283 | 113-VABL-2283 | True | PELSPRTS999002 - U | Topsides Unity | New | 100 | VABL-FL | VALVE BALL FLOATING FB CL 150 RF DSS ASME B16.10 LG LEVER |  | TS-0286 |  | Replica | TS003 | Diagrams | 113-LPDC-2641 | A* | 2 | AD3A |  | 33.9 | -15 | 125 | 1.5 | A | VAABABBF21AAH:BL22N | BL22N-A-1.5-B | B | Outdoor |  | SOFT | NO |  |  | AD3A/VAABABBF21AAH:BL22N+BL2 | BL22N-A | BL22N-A | OK | BL2 | -46 | 150 | OK | 11 | Vendor |  | Design | SBM |  |  | N/A | PEDWPRTS113018 |  | 9 | V | Valid for Procurement/Construction |  | False | 17043
113-VABL-2284 | 113-VABL-2284 | True | PELSPRTS999002 - U | Topsides Unity | New | 100 | VABL-FL | VALVE BALL FLOATING FB CL 150 RF DSS ASME B16.10 LG LEVER |  | TS-0286 |  | Replica | TS003 | Diagrams | 113-LPDC-2641 | A* | 2 | AD3A |  | 33.9 | -15 | 125 | 0.75 | A | VAABABBF21AAE:BL22N | BL22N-A-0.75-B | B | Outdoor |  | SOFT | NO |  |  | AD3A/VAABABBF21AAE:BL22N+BL2 | BL22N-A | BL22N-A | OK | BL2 | -46 | 150 | OK | 3.5 | Vendor |  | Design | SBM |  |  | N/A | PEDWPRTS113018 |  | 9 | V | Valid for Procurement/Construction |  | False | 17043
113-VABL-2285 | 113-VABL-2285 | True | PELSPRTS999002 - U | Topsides Unity | New | 100 | VABL-FL | VALVE BALL FLOATING FB CL 150 RF DSS ASME B16.10 LG LEVER |  | TS-0286 |  | Replica | TS003 | Diagrams | 113-LPDC-2640 | A* | 2 | AD3A |  | 33.9 | -15 | 125 | 2 | A | VAABABBF21AAJ:BL22N | BL22N-A-2-B | B | Outdoor |  | SOFT | NO |  |  | AD3A/VAABABBF21AAJ:BL22N+BL2 | BL22N-A | BL22N-A | OK | BL2 | -46 | 150 | OK | 28 | Catalogue |  | Design | SBM |  |  | N/A | PEDWPRTS113018 |  | 9 | V | Valid for Procurement/Construction |  | False | 17043
113-VABL-2286 | 113-VABL-2286 | True | PELSPRTS999002 - U | Topsides Unity | New | 100 | VABL-FL | VALVE BALL FLOATING FB CL 150 RF DSS ASME B16.10 LG LEVER |  | TS-0286 |  | Replica | TS003 | Diagrams | 113-LPDC-2640 | A* | 2 | AD3A |  | 33.9 | -15 | 125 | 1.5 | A | VAABABBF21AAH:BL22N | BL22N-A-1.5-B | B | Outdoor |  | SOFT | NO |  |  | AD3A/VAABABBF21AAH:BL22N+BL2 | BL22N-A | BL22N-A | OK | BL2 | -46 | 150 | OK | 11 | Vendor |  | Design | SBM |  |  | N/A | PEDWPRTS113018 |  | 9 | V | Valid for Procurement/Construction |  | False | 17043
113-VABL-2287 | 113-VABL-2287 | True | PELSPRTS999002 - U | Topsides Unity | New | 100 | VABL-FL | VALVE BALL FLOATING FB CL 150 RF DSS ASME B16.10 LG LEVER |  | TS-0286 |  | Replica | TS003 | Diagrams | 113-LPDC-2640 | A* | 2 | AD3A |  | 33.9 | -15 | 125 | 0.75 | A | VAABABBF21AAE:BL22N | BL22N-A-0.75-B | B | Outdoor |  | SOFT | NO |  |  | AD3A/VAABABBF21AAE:BL22N+BL2 | BL22N-A | BL22N-A | OK | BL2 | -46 | 150 | OK | 3.5 | Vendor |  | Design | SBM |  |  | N/A | PEDWPRTS113018 |  | 9 | V | Valid for Procurement/Construction |  | False | 17043
113-VABL-2288 | 113-VABL-2288 | True | PELSPRTS999002 - U | Topsides Unity | New | 100 | VABL-FL | VALVE BALL FLOATING FB CL 150 RF DSS ASME B16.10 LG LEVER |  | TS-0286 |  | Replica | TS003 | Diagrams | 113-LPDC-2640 | A* | 2 | AD3A |  | 33.9 | -15 | 125 | 2 | A | VAABABBF21AAJ:BL22N | BL22N-A-2-B | B | Outdoor |  | SOFT | NO |  |  | AD3A/VAABABBF21AAJ:BL22N+BL2 | BL22N-A | BL22N-A | OK | BL2 | -46 | 150 | OK | 28 | Catalogue |  | Design | SBM |  |  | N/A | PEDWPRTS113018 |  | 9 | V | Valid for Procurement/Construction |  | False | 17043
113-VABL-2289 | 113-VABL-2289 | True | PELSPRTS999002 - U | Topsides Unity | New | 100 | VABL-FL | VALVE BALL FLOATING FB CL 150 RF DSS ASME B16.10 LG LEVER |  | TS-0286 |  | Replica | TS003 | Diagrams | 113-LPDC-2640 | A* | 2 | AD3A |  | 33.9 | -15 | 125 | 1.5 | A | VAABABBF21AAH:BL22N | BL22N-A-1.5-B | B | Outdoor |  | SOFT | NO |  |  | AD3A/VAABABBF21AAH:BL22N+BL2 | BL22N-A | BL22N-A | OK | BL2 | -46 | 150 | OK | 11 | Vendor |  | Design | SBM |  |  | N/A | PEDWPRTS113018 |  | 9 | V | Valid for Procurement/Construction |  | False | 17043
113-VABL-2290 | 113-VABL-2290 | True | PELSPRTS999002 - U | Topsides Unity | New | 100 | VABL-FL | VALVE BALL FLOATING FB CL 150 RF DSS ASME B16.10 LG LEVER |  | TS-0286 |  | Replica | TS003 | Diagrams | 113-LPDC-2640 | A* | 2 | AD3A |  | 33.9 | -15 | 125 | 0.75 | A | VAABABBF21AAE:BL22N | BL22N-A-0.75-B | B | Outdoor |  | SOFT | NO |  |  | AD3A/VAABABBF21AAE:BL22N+BL2 | BL22N-A | BL22N-A | OK | BL2 | -46 | 150 | OK | 3.5 | Vendor |  | Design | SBM |  |  | N/A | PEDWPRTS113018 |  | 9 | V | Valid for Procurement/Construction |  | False | 17043
113-VABL-2291 | 113-VABL-2291 | True | PELSPRTS999002 - U | Topsides Unity | New | 100 | VABL-FL | VALVE BALL FLOATING FB CL 150 RF DSS ASME B16.10 LG LEVER |  | TS-0286 |  | Replica | TS003 | Diagrams | 113-LPDC-2640 | A* | 2 | AD3A |  | 33.9 | -15 | 125 | 2 | A | VAABABBF21AAJ:BL22N | BL22N-A-2-B | B | Outdoor |  | SOFT | NO |  |  | AD3A/VAABABBF21AAJ:BL22N+BL2 | BL22N-A | BL22N-A | OK | BL2 | -46 | 150 | OK | 28 | Catalogue |  | Design | SBM |  |  | N/A | PEDWPRTS113018 |  | 9 | V | Valid for Procurement/Construction |  | False | 17043
113-VABL-2292 | 113-VABL-2292 | True | PELSPRTS999002 - U | Topsides Unity | New | 100 | VABL-FL | VALVE BALL FLOATING FB CL 150 RF DSS ASME B16.10 LG LEVER |  | TS-0286 |  | Replica | TS003 | Diagrams | 113-LPDC-2640 | A* | 2 | AD3A |  | 33.9 | -15 | 125 | 1.5 | A | VAABABBF21AAH:BL22N | BL22N-A-1.5-B | B | Outdoor |  | SOFT | NO |  |  | AD3A/VAABABBF21AAH:BL22N+BL2 | BL22N-A | BL22N-A | OK | BL2 | -46 | 150 | OK | 11 | Vendor |  | Design | SBM |  |  | N/A | PEDWPRTS113018 |  | 9 | V | Valid for Procurement/Construction |  | False | 17043
113-VABL-2293 | 113-VABL-2293 | True | PELSPRTS999002 - U | Topsides Unity | New | 100 | VABL-FL | VALVE BALL FLOATING FB CL 150 RF DSS ASME B16.10 LG LEVER |  | TS-0286 |  | Replica | TS003 | Diagrams | 113-LPDC-2640 | A* | 2 | AD3A |  | 33.9 | -15 | 125 | 0.75 | A | VAABABBF21AAE:BL22N | BL22N-A-0.75-B | B | Outdoor |  | SOFT | NO |  |  | AD3A/VAABABBF21AAE:BL22N+BL2 | BL22N-A | BL22N-A | OK | BL2 | -46 | 150 | OK | 3.5 | Vendor |  | Design | SBM |  |  | N/A | PEDWPRTS113018 |  | 9 | V | Valid for Procurement/Construction |  | False | 17043
113-VABL-2294 | 113-VABL-2294 | True | PELSPRTS999002 - U | Topsides Unity | New | 100 | VABL-FL | VALVE BALL FLOATING FB CL 150 RF DSS ASME B16.10 LG LEVER |  | TS-0286 |  | Replica | TS003 | Diagrams | 113-LPDC-2640 | A* | 2 | AD3A |  | 33.9 | -15 | 125 | 2 | A | VAABABBF21AAJ:BL22N | BL22N-A-2-B | B | Outdoor |  | SOFT | NO |  |  | AD3A/VAABABBF21AAJ:BL22N+BL2 | BL22N-A | BL22N-A | OK | BL2 | -46 | 150 | OK | 28 | Catalogue |  | Design | SBM |  |  | N/A | PEDWPRTS113018 |  | 9 | V | Valid for Procurement/Construction |  | False | 17043
113-VABL-2295 | 113-VABL-2295 | True | PELSPRTS999002 - U | Topsides Unity | New | 100 | VABL-FL | VALVE BALL FLOATING FB CL 150 RF DSS ASME B16.10 LG LEVER |  | TS-0286 |  | Replica | TS003 | Diagrams | 113-LPDC-2640 | A* | 2 | AD3A |  | 33.9 | -15 | 125 | 1.5 | A | VAABABBF21AAH:BL22N | BL22N-A-1.5-B | B | Outdoor |  | SOFT | NO |  |  | AD3A/VAABABBF21AAH:BL22N+BL2 | BL22N-A | BL22N-A | OK | BL2 | -46 | 150 | OK | 11 | Vendor |  | Design | SBM |  |  | N/A | PEDWPRTS113018 |  | 9 | V | Valid for Procurement/Construction |  | False | 17043
113-VABL-2296 | 113-VABL-2296 | True | PELSPRTS999002 - U | Topsides Unity | New | 100 | VABL-FL | VALVE BALL FLOATING FB CL 150 RF DSS ASME B16.10 LG LEVER |  | TS-0286 |  | Replica | TS003 | Diagrams | 113-LPDC-2640 | A* | 2 | AD3A |  | 33.9 | -15 | 125 | 0.75 | A | VAABABBF21AAE:BL22N | BL22N-A-0.75-B | B | Outdoor |  | SOFT | NO |  |  | AD3A/VAABABBF21AAE:BL22N+BL2 | BL22N-A | BL22N-A | OK | BL2 | -46 | 150 | OK | 3.5 | Vendor |  | Design | SBM |  |  | N/A | PEDWPRTS113018 |  | 9 | V | Valid for Procurement/Construction |  | False | 17043
113-VABL-3000 | 113-VABL-3000 | True | PELSPRTS999002 - P | Topsides Prosperity | New | 100 | VABL-FL | VALVE BALL FLOATING FB CL 600 RF DSS ASME B16.10 LG LEVER |  |  |  | Bespoke | TS152 | Diagrams | 113-LPDC-2874 | A* | 4 | DD3A |  | 98.5 | -15 | 125 | 0.75 | D | VAABDBBF21AAE:BL22N | BL22N-D-0.75-B | B | Outdoor |  | SOFT | NC |  |  | DD3A/VAABDBBF21AAE:BL22N+BL2 | BL22N-D | BL22N-D | OK | BL2 | -46 | 150 | OK | 16 | Catalogue |  | Design | SBM |  |  | N/A | PEDWPRTS124016 |  | 9 | V | Valid for Procurement/Construction |  | False | 17043
113-VABL-3001 | 113-VABL-3001 | True | PELSPRTS999002 - P | Topsides Prosperity | New | 100 | VABL-FL | VALVE BALL TRUNNION RB CL 600 RF DSS ASME B16.10 LG LEVER |  |  |  | Bespoke | TS152 | Diagrams | 113-LPDC-2874 | A* | 4 | DD3A |  | 98.5 | -15 | 125 | 4 | D | VABADBBF21AAN:BL21N | BL21N-D-4-B | B | Outdoor |  | SOFT | LC |  |  | DD3A/VABADBBF21AAN:BL21N+BL1 | BL21N-D | BL21N-D | OK | BL1 | -46 | 150 | OK | 90 | Vendor |  | Design | SBM |  |  | N/A | PEDWPRTS124016 |  | 9 | V | Valid for Procurement/Construction |  | False | 17043
113-VABL-3002 | 113-VABL-3002 | True | PELSPRTS999002 - P | Topsides Prosperity | New | 100 | VABL-FL | VALVE BALL FLOATING FB CL 600 RF DSS ASME B16.10 LG LEVER |  |  |  | Bespoke | TS152 | Diagrams | 113-LPDC-2874 | A* | 4 | DD3A |  | 98.5 | -15 | 125 | 0.75 | D | VAABDBBF21AAE:BL22N | BL22N-D-0.75-B | B | Outdoor |  | SOFT | NC |  |  | DD3A/VAABDBBF21AAE:BL22N+BL2 | BL22N-D | BL22N-D | OK | BL2 | -46 | 150 | OK | 16 | Catalogue |  | Design | SBM |  |  | N/A | PEDWPRTS124016 |  | 9 | V | Valid for Procurement/Construction |  | False | 17043
113-VABL-3003 | 113-VABL-3003 | True | PELSPRTS999002 - P | Topsides Prosperity | New | 100 | VABL-FL | VALVE BALL TRUNNION RB CL 600 RF DSS ASME B16.10 LG LEVER |  |  |  | Bespoke | TS152 | Design | 113-LPDC-2874 | A* | 4 | DD3A |  | 98.5 | -15 | 125 | 4 | D | VABADBBF21AAN:BL21N | BL21N-D-4-B | B | Outdoor |  | SOFT | NC |  |  | DD3A/VABADBBF21AAN:BL21N+BL1 | BL21N-D | BL21N-D | OK | BL1 | -46 | 150 | OK | 90 | Vendor |  | Design | SBM |  |  | N/A | PEDWPRTS124016 |  | 9 | V | Valid for Procurement/Construction |  | False | 17043
113-VABL-3007 | 113-VABL-3007 | True | PELSPRTS999002 - P | Topsides Prosperity | New | 100 | VABL-FL | VALVE BALL FLOATING FB CL 600 RF DSS ASME B16.10 LG LEVER |  | TS-0265 |  | Bespoke | TS152 | Design | 113-LPDC-2872 | A* | 2 | DD3A |  | 33.9 | -15 | 125 | 2 | D | VAABDBBF21AAJ:BL22N | BL22N-D-2-B | B | Outdoor |  | SOFT | NO |  |  | DD3A/VAABDBBF21AAJ:BL22N+BL2 | BL22N-D | BL22N-D | OK | BL2 | -46 | 150 | OK | 33 | Catalogue |  | Design | SBM |  |  | N/A | PEDWPRTS124017 |  |  | V | Valid for Procurement/Construction | Working | False | 17043
113-VABL-3008 | 113-VABL-3008 | True | PELSPRTS999002 - P | Topsides Prosperity | New | 100 | VABL-FL | VALVE BALL FLOATING FB CL 600 RF DSS ASME B16.10 LG LEVER |  | TS-0265 |  | Bespoke | TS152 | Diagrams | 113-LPDC-2871 | A* | 4 | DD3A |  | 33.9 | -15 | 125 | 2 | D | VAABDBBF21AAJ:BL22N | BL22N-D-2-B | B | Outdoor |  | SOFT | NO |  |  | DD3A/VAABDBBF21AAJ:BL22N+BL2 | BL22N-D | BL22N-D | OK | BL2 | -46 | 150 | OK | 42 | Vendor |  | Design | SBM |  |  | N/A | PEDWPRTS124016 |  | 9 | V | Valid for Procurement/Construction |  | False | 17043
113-VABL-3009 | 113-VABL-3009 | True | PELSPRTS999002 - P | Topsides Prosperity | New | 100 | VABL-FL | VALVE BALL FLOATING FB CL 600 RF DSS ASME B16.10 LG LEVER |  | TS-0397 |  | Bespoke | TS003 | Diagrams | 113-LPDC-2871 | A* | 4 | DD3A |  | 33.9 | -15 | 125 | 1.5 | D | VAABDBBF21AAH:BL22N | BL22N-D-1.5-B | B | Outdoor |  | SOFT | NO |  |  | DD3A/VAABDBBF21AAH:BL22N+BL2 | BL22N-D | BL22N-D | OK | BL2 | -46 | 150 | OK | 26 | Catalogue |  | Design | SBM |  |  | N/A | PEDWPRTS113018 |  | 9 | V | Valid for Procurement/Construction |  | False | 17043
113-VABL-3010 | 113-VABL-3010 | True | PELSPRTS999002 - P | Topsides Prosperity | New | 100 | VABL-FL | VALVE BALL FLOATING FB CL 600 RF DSS ASME B16.10 LG LEVER |  | TS-0397 |  | Bespoke | TS003 | Diagrams | 113-LPDC-2871 | A* | 4 | DD3A |  | 33.9 | -15 | 125 | 0.75 | D | VAABDBBF21AAE:BL22N | BL22N-D-0.75-B | B | Outdoor |  | SOFT | NO |  |  | DD3A/VAABDBBF21AAE:BL22N+BL2 | BL22N-D | BL22N-D | OK | BL2 | -46 | 150 | OK | 16 | Catalogue |  | Design | SBM |  |  | N/A | PEDWPRTS113018 |  | 9 | V | Valid for Procurement/Construction |  | False | 17043
113-VABL-3011 | 113-VABL-3011 | True | PELSPRTS999002 - P | Topsides Prosperity | New | 100 | VABL-FL | VALVE BALL TRUNNION RB CL 600 RF DSS ASME B16.10 LG LEVER |  | TS-0397 |  | Bespoke | TS003 | Diagrams | 113-LPDC-2871 | A* | 4 | DD3A |  | 33.9 | -15 | 125 | 4 | D | VABADBBF21AAN:BL21N | BL21N-D-4-B | B | Outdoor |  | SOFT | NO |  |  | DD3A/VABADBBF21AAN:BL21N+BL1 | BL21N-D | BL21N-D | OK | BL1 | -46 | 150 | OK | 90 | Vendor |  | Design | SBM |  |  | N/A | PEDWPRTS113018 |  | 9 | V | Valid for Procurement/Construction |  | False | 17043
113-VABL-3029 | 113-VABL-3029 | True | PELSPRTS999002 - P | Topsides Prosperity | New | 100 | VABL-FL | VALVE BALL FLOATING FB CL 600 RF DSS ASME B16.10 LG LEVER |  |  |  | Bespoke | TS152 | Diagrams | 113-LPDC-2873 | A* | 2 | DD3A |  | 98.5 | -15 | 125 | 2 | D | VAABDBBF21AAJ:BL22N | BL22N-D-2-B | B | Outdoor |  | SOFT | NO |  |  | DD3A/VAABDBBF21AAJ:BL22N+BL2 | BL22N-D | BL22N-D | OK | BL2 | -46 | 150 | OK | 42 | Vendor |  | Design | SBM |  |  | N/A | PEDWPRTS124015 |  | 9 | V | Valid for Procurement/Construction |  | False | 17043
113-VABL-3030 | 113-VABL-3030 | True | PELSPRTS999002 - P | Topsides Prosperity | New | 100 | VABL-FL | VALVE BALL FLOATING FB CL 600 RF DSS ASME B16.10 LG LEVER |  |  |  | Bespoke | TS152 | Diagrams | 113-LPDC-2873 | A* | 2 | DD3A |  | 98.5 | -15 | 125 | 0.75 | D | VAABDBBF21AAE:BL22N | BL22N-D-0.75-B | B | Outdoor |  | SOFT | NC |  |  | DD3A/VAABDBBF21AAE:BL22N+BL2 | BL22N-D | BL22N-D | OK | BL2 | -46 | 150 | OK | 16 | Catalogue |  | Design | SBM |  |  | N/A | PEDWPRTS124015 |  | 9 | V | Valid for Procurement/Construction |  | False | 17043
113-VABL-3059 | 113-VABL-3059 | True | PELSPRTS999002 - P | Topsides Prosperity | New | 100 | VABL-FL | VALVE BALL FLOATING FB CL 600 RF DSS ASME B16.10 LG LEVER |  |  |  | Bespoke | TS152 | Diagrams | 113-LPDC-2872 | A* | 2 | DD3A |  | 33.9 | -15 | 125 | 0.75 | D | VAABDBBF21AAE:BL22N | BL22N-D-0.75-B | B | Outdoor |  | SOFT | NC |  |  | DD3A/VAABDBBF21AAE:BL22N+BL2 | BL22N-D | BL22N-D | OK | BL2 | -46 | 150 | OK | 16 | Catalogue |  | Design | SBM |  |  | N/A | PEDWPRTS124017 |  | 9 | V | Valid for Procurement/Construction |  | False | 17043
113-VABL-3060 | 113-VABL-3060 | True | PELSPRTS999002 - P | Topsides Prosperity | New | 100 | VABL-FL | VALVE BALL FLOATING FB CL 600 RF DSS ASME B16.10 LG LEVER |  |  |  | Bespoke | TS152 | Diagrams | 113-LPDC-2872 | A* | 2 | DD3A |  | 33.9 | -15 | 125 | 2 | D | VAABDBBF21AAJ:BL22N | BL22N-D-2-B | B | Outdoor |  | SOFT | NC |  |  | DD3A/VAABDBBF21AAJ:BL22N+BL2 | BL22N-D | BL22N-D | OK | BL2 | -46 | 150 | OK | 42 | Vendor |  | Design | SBM |  |  | N/A | PEDWPRTS124017 |  | 9 | V | Valid for Procurement/Construction |  | False | 17043
113-VABL-3074 | 113-VABL-3074 | True | PELSPRTS999002 - P | Topsides Prosperity | New | 100 |  | VALVE BALL FLOATING FB CL 150 RF SS ASME B16.10 LG LEVER |  |  |  | Bespoke. Missing P&ID Symbol Name | VE200 | Diagrams | 113-LPDC-3000 | A* | 2 | AS3A |  | 33.9 | -15 | 125 | 1 | A | VAABABBE21AAF:BL52 | BL52-A-1-B | B | Outdoor |  | SOFT | NO |  |  | AS3A/VAABABBE21AAF:BL52+BL2 | BL52-A | NO RESULT | CHECK VDS Code | BL2 | -46 | 150 | OK | 5 | Vendor |  | Design | SBM |  |  | N/A | PEDWPRTS128034 |  | 7 | V | Valid for Procurement/Construction |  | False | 17043
113-VABL-3075 | 113-VABL-3075 | True | PELSPRTS999002 - P | Topsides Prosperity | New | 100 | VABL-FL | VALVE BALL FLOATING FB CL 600 RF SS ASME B16.10 LG LEVER |  |  |  | Bespoke. MOC-TS-0732 | TS031 | Diagrams | 113-LPDN-2826 | A* | 12 | DS30 |  | 33.9 | -46 | 100 | 2 | D | VAABDBBE21AAJ:BL52N | BL52N-D-2-B | B | Outdoor |  | SOFT | LC |  |  | DS30/VAABDBBE21AAJ:BL52N+BL2 | BL52N-D | BL52N-D | OK | BL2 | -46 | 150 | OK | 33 | Catalogue |  | Design | SBM |  |  | N/A | PEDWPRTS111001 |  |  | V | Valid for Procurement/Construction | Working | False | 17043
113-VABL-3076 | 113-VABL-3076 | True | PELSPRTS999002 - P | Topsides Prosperity | New | 100 | VABL-FL | VALVE BALL FLOATING FB CL 600 RF SS ASME B16.10 LG LEVER |  |  |  | Bespoke. MOC-TS-0732 | TS031 | Diagrams | 113-LPDN-2826 | A* | 12 | DS30 |  | 33.9 | -46 | 100 | 1.5 | D | VAABDBBE21AAH:BL52N | BL52N-D-1.5-B | B | Outdoor |  | SOFT | LO | 113-PST-0010 |  | DS30/VAABDBBE21AAH:BL52N+BL2 | BL52N-D | BL52N-D | OK | BL2 | -46 | 150 | OK | 26 | Catalogue |  | Design | SBM |  |  | N/A | PEDWPRTS111001 |  |  | V | Valid for Procurement/Construction | Working | False | 17043
113-VABL-3077 | 113-VABL-3077 | True | PELSPRTS999002 - P | Topsides Prosperity | New | 100 | VABL-FL | VALVE BALL FLOATING FB CL 600 RF SS ASME B16.10 LG LEVER |  |  |  | Bespoke. MOC-TS-0732 | TS031 | Diagrams | 113-LPDN-2826 | A* | 12 | DS30 |  | 33.9 | -46 | 100 | 1.5 | D | VAABDBBE21AAH:BL52N | BL52N-D-1.5-B | B | Outdoor |  | SOFT | NO | 113-LT-0050 |  | DS30/VAABDBBE21AAH:BL52N+BL2 | BL52N-D | BL52N-D | OK | BL2 | -46 | 150 | OK | 26 | Catalogue |  | Design | SBM |  |  | N/A | PEDWPRTS111001 |  |  | V | Valid for Procurement/Construction | Working | False | 17043
113-VABL-3078 | 113-VABL-3078 | True | PELSPRTS999002 - P | Topsides Prosperity | New | 100 | VABL-FL | VALVE BALL FLOATING FB CL 600 RF SS ASME B16.10 LG LEVER |  |  |  | Bespoke. MOC-TS-0732 | TS031 | Diagrams | 113-LPDN-2881 | A* | 12 | DS30 |  | 33.9 | 0 | 60 | 2 | D | VAABDBBE21AAJ:BL52N | BL52N-D-2-A | A | Outdoor |  | SOFT | LC |  |  | DS30/VAABDBBE21AAJ:BL52N+BL2 | BL52N-D | BL52N-D | OK | BL2 | -46 | 150 | OK | 33 | Catalogue |  | Design | SBM |  |  | N/A | PEDWPRTS111002 |  |  | V | Valid for Procurement/Construction | Working | False | 17043
113-VABL-3079 | 113-VABL-3079 | True | PELSPRTS999002 - P | Topsides Prosperity | New | 100 | VABL-FL | VALVE BALL FLOATING FB CL 600 RF SS ASME B16.10 LG LEVER |  |  |  | Bespoke. MOC-TS-0732 | TS031 | Diagrams | 113-LPDN-2881 | A* | 12 | DS30 |  | 33.9 | 0 | 60 | 1.5 | D | VAABDBBE21AAH:BL52N | BL52N-D-1.5-A | A | Outdoor |  | SOFT | LO | 113-PST-0020 |  | DS30/VAABDBBE21AAH:BL52N+BL2 | BL52N-D | BL52N-D | OK | BL2 | -46 | 150 | OK | 26 | Catalogue |  | Design | SBM |  |  | N/A | PEDWPRTS111002 |  |  | V | Valid for Procurement/Construction | Working | False | 17043
113-VABL-3080 | 113-VABL-3080 | True | PELSPRTS999002 - P | Topsides Prosperity | New | 100 | VABL-FL | VALVE BALL FLOATING FB CL 600 RF SS ASME B16.10 LG LEVER |  |  |  | Bespoke. MOC-TS-0732 | TS031 | Diagrams | 113-LPDN-2881 | A* | 12 | DS30 |  | 33.9 | 0 | 60 | 1.5 | D | VAABDBBE21AAH:BL52N | BL52N-D-1.5-A | A | Outdoor |  | SOFT | NO | 113-LT-0060 |  | DS30/VAABDBBE21AAH:BL52N+BL2 | BL52N-D | BL52N-D | OK | BL2 | -46 | 150 | OK | 26 | Catalogue |  | Design | SBM |  |  | N/A | PEDWPRTS111002 |  |  | V | Valid for Procurement/Construction | Working | False | 17043
113-VABL-3081 | 113-VABL-3081 | True | PELSPRTS999002 - P | Topsides Prosperity | New | 100 | VABL-FL | VALVE BALL FLOATING FB CL 600 RF SS ASME B16.10 LG LEVER |  |  |  | Bespoke. MOC-TS-0732 | TS032 | Diagrams | 113-LPDN-2869 | A* | 12 | DS30 |  | 33.9 | -46 | 100 | 2 | D | VAABDBBE21AAJ:BL52N | BL52N-D-2-B | B | Outdoor |  | SOFT | LC |  |  | DS30/VAABDBBE21AAJ:BL52N+BL2 | BL52N-D | BL52N-D | OK | BL2 | -46 | 150 | OK | 33 | Catalogue |  | Design | SBM |  |  | N/A | PEDWPRTS111003 |  |  | V | Valid for Procurement/Construction | Working | False | 17043
113-VABL-3082 | 113-VABL-3082 | True | PELSPRTS999002 - P | Topsides Prosperity | New | 100 | VABL-FL | VALVE BALL FLOATING FB CL 600 RF SS ASME B16.10 LG LEVER |  |  |  | Bespoke. MOC-TS-0732 | TS032 | Diagrams | 113-LPDN-2869 | A* | 12 | DS30 |  | 33.9 | -46 | 100 | 1.5 | D | VAABDBBE21AAH:BL52N | BL52N-D-1.5-B | B | Outdoor |  | SOFT | LO | 113-PST-0030 |  | DS30/VAABDBBE21AAH:BL52N+BL2 | BL52N-D | BL52N-D | OK | BL2 | -46 | 150 | OK | 26 | Catalogue |  | Design | SBM |  |  | N/A | PEDWPRTS111003 |  |  | V | Valid for Procurement/Construction | Working | False | 17043
113-VABL-3083 | 113-VABL-3083 | True | PELSPRTS999002 - P | Topsides Prosperity | New | 100 | VABL-FL | VALVE BALL FLOATING FB CL 600 RF SS ASME B16.10 LG LEVER |  |  |  | Bespoke. MOC-TS-0732 | TS032 | Diagrams | 113-LPDN-2869 | A* | 12 | DS30 |  | 33.9 | -46 | 100 | 1.5 | D | VAABDBBE21AAH:BL52N | BL52N-D-1.5-B | B | Outdoor |  | SOFT | NO | 113-LT-0070 |  | DS30/VAABDBBE21AAH:BL52N+BL2 | BL52N-D | BL52N-D | OK | BL2 | -46 | 150 | OK | 26 | Catalogue |  | Design | SBM |  |  | N/A | PEDWPRTS111003 |  |  | V | Valid for Procurement/Construction | Working | False | 17043
113-VABL-3084 | 113-VABL-3084 | True | PELSPRTS999002 - P | Topsides Prosperity | New | 100 | VABL-FL | VALVE BALL FLOATING FB CL 600 RF SS ASME B16.10 LG LEVER |  |  |  | Bespoke. MOC-TS-0732 | TS032 | Diagrams | 113-LPDN-2025 | A* | 12 | DS30 |  | 33.9 | 0 | 60 | 2 | D | VAABDBBE21AAJ:BL52N | BL52N-D-2-A | A | Outdoor |  | SOFT | LC |  |  | DS30/VAABDBBE21AAJ:BL52N+BL2 | BL52N-D | BL52N-D | OK | BL2 | -46 | 150 | OK | 33 | Catalogue |  | Design | SBM |  |  | N/A | PEDWPRTS111004 |  |  | V | Valid for Procurement/Construction | Working | False | 17043
113-VABL-3085 | 113-VABL-3085 | True | PELSPRTS999002 - P | Topsides Prosperity | New | 100 | VABL-FL | VALVE BALL FLOATING FB CL 600 RF SS ASME B16.10 LG LEVER |  |  |  | Bespoke. MOC-TS-0732 | TS032 | Diagrams | 113-LPDN-2025 | A* | 12 | DS30 |  | 33.9 | 0 | 60 | 1.5 | D | VAABDBBE21AAH:BL52N | BL52N-D-1.5-A | A | Outdoor |  | SOFT | LO | 113-PST-0040 |  | DS30/VAABDBBE21AAH:BL52N+BL2 | BL52N-D | BL52N-D | OK | BL2 | -46 | 150 | OK | 26 | Catalogue |  | Design | SBM |  |  | N/A | PEDWPRTS111004 |  |  | V | Valid for Procurement/Construction | Working | False | 17043
113-VABL-3086 | 113-VABL-3086 | True | PELSPRTS999002 - P | Topsides Prosperity | New | 100 | VABL-FL | VALVE BALL FLOATING FB CL 600 RF SS ASME B16.10 LG LEVER |  |  |  | Bespoke. MOC-TS-0732 | TS032 | Diagrams | 113-LPDN-2025 | A* | 12 | DS30 |  | 33.9 | 0 | 60 | 1.5 | D | VAABDBBE21AAH:BL52N | BL52N-D-1.5-A | A | Outdoor |  | SOFT | NO | 113-LT-0080 |  | DS30/VAABDBBE21AAH:BL52N+BL2 | BL52N-D | BL52N-D | OK | BL2 | -46 | 150 | OK | 26 | Catalogue |  | Design | SBM |  |  | N/A | PEDWPRTS111004 |  |  | V | Valid for Procurement/Construction | Working | False | 17043
113-VABL-5004 | 113-VABL-5004 | True | PELSPIVE999001 - U | Vessel Unity | New | 100 | VABL-FL | VALVE BALL FLOATING FB CL 150 RF CS ASME B16.10 LG LEVER |  |  |  | Replica. MARINE VALVE | VE200 | Diagrams | 113-LPWX-0527 | V* | 1.5 | AC7E |  | 60 | 0 | 75 | 1.5 | A | VAABABBA21AAH:BL02N | BL02N-A-1.5-A | A | Outdoor | FB | SOFT | NC |  |  | AC7E/VAABABBA21AAH:BL02N+BL2 | BL02N-A | BL02N-A | OK | BL2 | -29 | 150 | OK | 22 | Catalogue |  | Design | YARD |  |  | N/A | PEDWMAVE113013_S03 |  | 7 | V | Valid for Procurement/Construction |  | False | 17043
113-VABL-5005 | 113-VABL-5005 | True | PELSPIVE999001 - U | Vessel Unity | New | 100 | VABL-FL | VALVE BALL FLOATING FB CL 150 RF CS ASME B16.10 LG LEVER |  | VE-0211 |  | Replica. MARINE VALVE | VE200 | Diagrams | 113-LPWX-0528 | V* | 2 | AC7E |  | 60 | 0 | 75 | 2 | A | VAABABBA21AAJ:BL02N | BL02N-A-2-A | A | Outdoor | FB | SOFT | NO |  |  | AC7E/VAABABBA21AAJ:BL02N+BL2 | BL02N-A | BL02N-A | OK | BL2 | -29 | 150 | OK | 17 | Vendor |  | Design | SBM |  |  | N/A | PEDWMAVE113013_S03 |  | 9 | V | Valid for Procurement/Construction |  | False | 17043
113-VABL-5006 | 113-VABL-5006 | True | PELSPIVE999001 - U | Vessel Unity | New | 100 | VABL-FL | VALVE BALL FLOATING FB CL 150 RF CS ASME B16.10 LG LEVER |  | VE-0211 |  | Replica. MARINE VALVE | VE200 | Diagrams | 113-LPWX-0529 | V* | 1.5 | AC7E |  | 60 | 0 | 75 | 1.5 | A | VAABABBA21AAH:BL02N | BL02N-A-1.5-A | A | Outdoor | FB | SOFT | NC |  |  | AC7E/VAABABBA21AAH:BL02N+BL2 | BL02N-A | BL02N-A | OK | BL2 | -29 | 150 | OK | 22 | Catalogue |  | Design | YARD |  |  | N/A | PEDWMAVE113013_S03 |  | 7 | V | Valid for Procurement/Construction |  | False | 17043
113-VABL-5007 | 113-VABL-5007 | True | PELSPIVE999001 - U | Vessel Unity | New | 100 | VABL-FL | VALVE BALL FLOATING FB CL 150 RF CS ASME B16.10 LG LEVER |  |  |  | Replica. MARINE VALVE | VE200 | Diagrams | 113-LPWX-0530 | V* | 2 | AC7E |  | 60 | 0 | 75 | 2 | A | VAABABBA21AAJ:BL02N | BL02N-A-2-A | A | Outdoor | FB | SOFT | NO |  |  | AC7E/VAABABBA21AAJ:BL02N+BL2 | BL02N-A | BL02N-A | OK | BL2 | -29 | 150 | OK | 17 | Vendor |  | Design | SBM |  |  | N/A | PEDWMAVE113013_S03 |  | 9 | V | Valid for Procurement/Construction |  | False | 17043
113-VABL-5008 | 113-VABL-5008 | True | PELSPIVE999001 - U | Vessel Unity | New | 100 | VABL-FL | VALVE BALL FLOATING FB CL 150 RF CS ASME B16.10 LG LEVER |  |  |  | Replica. MARINE VALVE | VE200 | Diagrams | 113-LPWX-0520 | V* | 1.5 | AC7E |  | 60 | 0 | 75 | 1.5 | A | VAABABBA21AAH:BL02N | BL02N-A-1.5-A | A | Outdoor | FB | SOFT | NC |  |  | AC7E/VAABABBA21AAH:BL02N+BL2 | BL02N-A | BL02N-A | OK | BL2 | -29 | 150 | OK | 22 | Catalogue |  | Design | YARD |  |  | N/A | PEDWMAVE113014_S03 |  | 9 | V | Valid for Procurement/Construction |  | False | 17043
113-VABL-5009 | 113-VABL-5009 | True | PELSPIVE999001 - U | Vessel Unity | New | 100 | VABL-FL | VALVE BALL FLOATING FB CL 150 RF CS ASME B16.10 LG LEVER |  |  |  | Replica. MARINE VALVE | VE200 | Diagrams | 113-LPWX-0526 | V* | 2 | AC7E |  | 60 | 0 | 75 | 2 | A | VAABABBA21AAJ:BL02N | BL02N-A-2-A | A | Outdoor | FB | SOFT | NO |  |  | AC7E/VAABABBA21AAJ:BL02N+BL2 | BL02N-A | BL02N-A | OK | BL2 | -29 | 150 | OK | 17 | Vendor |  | Design | SBM |  |  | N/A | PEDWMAVE113014_S03 |  | 7 | V | Valid for Procurement/Construction |  | False | 17043
113-VABL-5010 | 113-VABL-5010 | True | PELSPIVE999001 - U | Vessel Unity | New | 100 | VABL-FL | VALVE BALL FLOATING FB CL 150 RF CS ASME B16.10 LG LEVER |  |  |  | Replica. MARINE VALVE | VE200 | Diagrams | 113-LPWX-0522 | V* | 1.5 | AC7E |  | 60 | 0 | 75 | 1.5 | A | VAABABBA21AAH:BL02N | BL02N-A-1.5-A | A | Outdoor | FB | SOFT | NC |  |  | AC7E/VAABABBA21AAH:BL02N+BL2 | BL02N-A | BL02N-A | OK | BL2 | -29 | 150 | OK | 22 | Catalogue |  | Design | YARD |  |  | N/A | PEDWMAVE113014_S03 |  | 9 | V | Valid for Procurement/Construction |  | False | 17043
113-VABL-5011 | 113-VABL-5011 | True | PELSPIVE999001 - U | Vessel Unity | New | 100 | VABL-FL | VALVE BALL FLOATING FB CL 150 RF CS ASME B16.10 LG LEVER |  |  |  | Replica. MARINE VALVE | VE200 | Diagrams | 113-LPWX-0525 | V* | 2 | AC7E |  | 60 | 0 | 75 | 2 | A | VAABABBA21AAJ:BL02N | BL02N-A-2-A | A | Outdoor | FB | SOFT | NO |  |  | AC7E/VAABABBA21AAJ:BL02N+BL2 | BL02N-A | BL02N-A | OK | BL2 | -29 | 150 | OK | 17 | Vendor |  | Design | SBM |  |  | N/A | PEDWMAVE113014_S03 |  | 7 | V | Valid for Procurement/Construction |  | False | 17043
113-VABL-5015 | 113-VABL-5015 | True | PELSPIVE999001 - U | Vessel Unity | New | 100 | VABL-FL | VALVE BALL FLOATING FB CL 150 FF COPPER ASME B16.10 LG LEVER |  | VE-0211 |  | Replica | VE200 | Design | 113-LPWX-0075 | A | 2 | AE7N |  | 60 | 0 | 75 | 2 | A | VAABAAAV21AAJ:BL33 | BL33-A-2-A | A | Outdoor |  | SOFT | NC |  |  | AE7N/VAABAAAV21AAJ:BL33+BL5 | BL33-A | BL33-A | OK | BL5 | -29 | 150 | OK | 13 | Vendor |  | Design | SBM |  |  | N/A | PEDWMAVE113014_S03 |  | 9 | V | Valid for Procurement/Construction |  | False | 17043
113-VACH-1005 | 113-VACH-1005 | True | PELSPRTS999002 - U | Topsides Unity | New | 100 | VACH-FL | VALVE CHECK DUAL PLATE RF CL 150 CS API 594 |  |  |  | Replica | VE200 | Design | 113-LPDC-2656 | A* | 2 | AC31 |  | 33.9 | -15 | 125 | 2 | A | VFA0ABBA120AJ:CH02N | CH02N-A-2-B | B | Outdoor |  |  | NO |  |  | AC31/VFA0ABBA120AJ:CH02N+CH2 | CH02N-A | CH02N-A | OK | CH2 | -29 | 204 | OK | 12 | Vendor |  | Design | SBM |  |  | N/A | PEDWPRTS113017 |  | 9 | V | Valid for Procurement/Construction |  | False | 17043
113-VACH-1012 | 113-VACH-1012 | True | PELSPRTS999002 - U | Topsides Unity | New | 100 | VACH-FL | VALVE CHECK DUAL PLATE RF CL 150 CS API 594 |  |  |  | Replica | VE200 | Design | 113-LPDC-2658 | A* | 2 | AC31 |  | 33.9 | -15 | 125 | 2 | A | VFA0ABBA120AJ:CH02N | CH02N-A-2-B | B | Outdoor |  |  | NO |  |  | AC31/VFA0ABBA120AJ:CH02N+CH2 | CH02N-A | CH02N-A | OK | CH2 | -29 | 204 | OK | 12 | Vendor |  | Design | SBM |  |  | N/A | PEDWPRTS113017 |  | 9 | V | Valid for Procurement/Construction |  | False | 17043
113-VACH-1013 | 113-VACH-1013 | True | PELSPRTS999002 - U | Topsides Unity | New | 100 | VACH-FL | VALVE CHECK DUAL PLATE FF CL 150 COPPER API 594 |  |  |  | Replica | MS510 | Diagrams | 113-LPDH-2972 | V | 3 | AE3N |  | 33.9 | 0 | 65 | 3 | A | VFA0AAAV120AL:CH32 | CH32-A-3-A | A | Outdoor |  |  | NO |  |  | AE3N/VFA0AAAV120AL:CH32+CH2 | CH32-A | MULTIPLE RESULTS | CHECK VDS Code | CH2 | -29 | 150 | OK | 19 | Vendor |  | Design | SBM |  |  | N/A | PEDWPRTS113019 |  | 9 | V | Valid for Procurement/Construction |  | False | 17043
113-VACH-1014 | 113-VACH-1014 | True | PELSPRTS999002 - U | Topsides Unity | New | 100 | VACH-FL | VALVE CHECK DUAL PLATE FF CL 150 COPPER API 594 |  |  |  | Replica | MS510 | Diagrams | 113-LPDH-2052 | A | 3 | AE3N |  | 33.9 | 0 | 65 | 3 | A | VFA0AAAV120AL:CH32 | CH32-A-3-A | A | Outdoor |  |  | NO |  |  | AE3N/VFA0AAAV120AL:CH32+CH2 | CH32-A | MULTIPLE RESULTS | CHECK VDS Code | CH2 | -29 | 150 | OK | 19 | Vendor |  | Design | SBM |  |  | N/A | PEDWPRTS113019 |  | 9 | V | Valid for Procurement/Construction |  | False | 17043
113-VACH-1015 | 113-VACH-1015 | True | PELSPRTS999002 - U | Topsides Unity | New | 100 | VACH-FL | VALVE CHECK DUAL PLATE FF CL 150 COPPER API 594 |  |  |  | Replica | MS510 | Diagrams | 113-LPDH-2973 | V | 3 | AE3N |  | 33.9 | 0 | 65 | 3 | A | VFA0AAAV120AL:CH32 | CH32-A-3-A | A | Outdoor |  |  | NO |  |  | AE3N/VFA0AAAV120AL:CH32+CH2 | CH32-A | MULTIPLE RESULTS | CHECK VDS Code | CH2 | -29 | 150 | OK | 19 | Vendor |  | Design | SBM |  |  | N/A | PEDWPRTS113019 |  | 9 | V | Valid for Procurement/Construction |  | False | 17043
113-VACH-1016 | 113-VACH-1016 | True | PELSPRTS999002 - U | Topsides Unity | New | 100 | VACH-FL | VALVE CHECK DUAL PLATE RF CL 150 CS API 594 |  |  |  | Replica | VE200 | Design | 113-LPDC-2668 | A* | 2 | AC31 |  | 33.9 | -15 | 125 | 2 | A | VFA0ABBA120AJ:CH02N | CH02N-A-2-B | B | Outdoor |  |  | NO |  |  | AC31/VFA0ABBA120AJ:CH02N+CH2 | CH02N-A | CH02N-A | OK | CH2 | -29 | 204 | OK | 12 | Vendor |  | Design | SBM |  |  | N/A | PEDWPRTS113027 |  | 9 | V | Valid for Procurement/Construction |  | False | 17043
113-VACH-1017 | 113-VACH-1017 | True | PELSPRTS999002 - U | Topsides Unity | New | 100 | VACH-FL | VALVE CHECK DUAL PLATE RF CL 150 CS API 594 |  |  |  | Replica | VE200 | Design | 113-LPDC-2666 | A* | 2 | AC31 |  | 33.9 | -15 | 125 | 2 | A | VFA0ABBA120AJ:CH02N | CH02N-A-2-B | B | Outdoor |  |  | NO |  |  | AC31/VFA0ABBA120AJ:CH02N+CH2 | CH02N-A | CH02N-A | OK | CH2 | -29 | 204 | OK | 12 | Vendor |  | Design | SBM |  |  | N/A | PEDWPRTS113027 |  | 9 | V | Valid for Procurement/Construction |  | False | 17043
113-VACH-2005 | 113-VACH-2005 | True | PELSPRTS999002 - U | Topsides Unity | New | 100 | VACH-FL | VALVE CHECK DUAL PLATE FF CL 150 COPPER API 594 |  |  |  | Replica | MS510 | Diagrams | 113-LPDH-2974 | V | 3 | AE3N |  | 33.9 | 0 | 65 | 3 | A | VFA0AAAV120AL:CH32 | CH32-A-3-A | A | Outdoor |  |  | NO |  |  | AE3N/VFA0AAAV120AL:CH32+CH2 | CH32-A | MULTIPLE RESULTS | CHECK VDS Code | CH2 | -29 | 150 | OK | 19 | Vendor |  | Design | SBM |  |  | N/A | PEDWPRTS113020 |  | 9 | V | Valid for Procurement/Construction |  | False | 17043
113-VACH-2006 | 113-VACH-2006 | True | PELSPRTS999002 - U | Topsides Unity | New | 100 | VACH-FL | VALVE CHECK DUAL PLATE FF CL 150 COPPER API 594 |  |  |  | Replica | MS510 | Diagrams | 113-LPDH-2975 | V | 3 | AE3N |  | 33.9 | 0 | 65 | 3 | A | VFA0AAAV120AL:CH32 | CH32-A-3-A | A | Outdoor |  |  | NO |  |  | AE3N/VFA0AAAV120AL:CH32+CH2 | CH32-A | MULTIPLE RESULTS | CHECK VDS Code | CH2 | -29 | 150 | OK | 19 | Vendor |  | Design | SBM |  |  | N/A | PEDWPRTS113020 |  | 9 | V | Valid for Procurement/Construction |  | False | 17043
113-VACH-2007 | 113-VACH-2007 | True | PELSPRTS999002 - U | Topsides Unity | New | 100 | VACH-FL | VALVE CHECK DUAL PLATE RF CL 150 CS API 594 |  |  |  | Bespoke | MS510 | Diagrams | 113-LPDH-2977 | V | 3 | AE3N |  | 33.9 | 0 | 65 | 3 | A | VFA0ABBA120AL:CH02 | CH02-A-3-A | A | Outdoor |  |  | NO |  |  | AE3N/VFA0ABBA120AL:CH02+CH6 | CH02-A | MULTIPLE RESULTS | CHECK VDS Code | CH6 | -29 | 204 | OK | 19 | Vendor |  | Design | SBM |  |  | N/A | PEDWPRTS113021 |  | 9 | V | Valid for Procurement/Construction |  | False | 17043
113-VACH-2008 | 113-VACH-2008 | True | PELSPRTS999002 - U | Topsides Unity | New | 100 | VACH-FL | VALVE CHECK DUAL PLATE RF CL 150 CS API 594 |  |  |  | Bespoke | MS510 | Diagrams | 113-LPDH-2978 | V | 2 | AE3N |  | 33.9 | 0 | 65 | 3 | A | VFA0ABBA120AL:CH02 | CH02-A-3-A | A | Outdoor |  |  | NO |  |  | AE3N/VFA0ABBA120AL:CH02+CH6 | CH02-A | MULTIPLE RESULTS | CHECK VDS Code | CH6 | -29 | 204 | OK | 19 | Vendor |  | Design | SBM |  |  | N/A | PEDWPRTS113021 |  | 9 | V | Valid for Procurement/Construction |  | False | 17043
113-VACH-3001 | 113-VACH-3001 | True | PELSPRTS999002 - P | Topsides Prosperity | New | 100 | VACH-FL | VALVE CHECK PISTON RF CL 150 SS ISO 15761 |  |  | 16 | Bespoke | VE200 | Diagrams | 113-LPDC-3000 | A* | 2 | AS3A |  | 33.9 | -15 | 125 | 1 | A | VFC0ABBE400AF:CH51 | CH51-A-1-B | B | Outdoor |  |  | NO |  |  | AS3A/VFC0ABBE400AF:CH51+CH1 | CH51-A | CH51-A | OK | CH1 | -46 | 204 | OK | 5.2 | Catalogue |  | Design | SBM |  |  | N/A | PEDWPRTS128034 |  | 9 | V | Valid for Procurement/Construction |  | False | 17043
113-VACH-5002 | 113-VACH-5002 | True | PELSPIVE999001 - U | Vessel Unity | New | 100 | VACH-FL | VALVE CHECK DUAL PLATE FF CL 150 COPPER API 594 |  |  |  | Replica | VE200 | Diagrams | 113-LPDH-0070 | A | 2 | AE7N |  | 33.9 | 0 | 65 | 2 | A | VFA0AAAV120AJ:CH32 | CH32-A-2-A | A | Outdoor |  |  | NO |  |  | AE7N/VFA0AAAV120AJ:CH32+CH6 | CH32-A | CH32-A | OK | CH6 | -29 | 150 | OK | 12 | Vendor |  | Design | SBM |  |  | N/A | PEDWMAVE113012 |  | 9 | V | Valid for Procurement/Construction |  | False | 17043
113-VACH-5003 | 113-VACH-5003 | True | PELSPIVE999001 - U | Vessel Unity | New | 100 | VACH-FL | VALVE CHECK DUAL PLATE FF CL 150 COPPER API 594 |  |  |  | Replica | VE200 | Diagrams | 113-LPDH-0071 | A | 2 | AE7N |  | 33.9 | 0 | 65 | 2 | A | VFA0AAAV120AJ:CH32 | CH32-A-2-A | A | Outdoor |  |  | NO |  |  | AE7N/VFA0AAAV120AJ:CH32+CH6 | CH32-A | CH32-A | OK | CH6 | -29 | 150 | OK | 12 | Vendor |  | Design | SBM |  |  | N/A | PEDWMAVE113012 |  | 9 | V | Valid for Procurement/Construction |  | False | 17043
113-VADB-2000 | 113-VADB-2000 | True | PELSPRTS999002 - U | Topsides Unity | New | 100 | VADB-FL | VALVE DOUBLE BLOCK & BLEED RB RF CL 600 SS MANU STD LEVER |  |  |  | Replica | TS011 | Design | 113-LPDC-2181 | A* | 2 | DS30 |  | 33.9 | -15 | 80 | 2 | D | VGAADBBEZZAAJ:DB52N | DB52N-D-2-A | A | Outdoor |  | SOFT | LC | 113-LPDC-2181_PEDWPRTS771002/B-02 |  | DS30/VGAADBBEZZAAJ:DB52N+DB3 | DB52N-D | DB52N-D | OK | DB3 | -46 | 150 | OK | 28 | Vendor |  | Design | SBM |  |  | N/A | PEDWPRTS771002 |  | 9 | V | Valid for Procurement/Construction |  | False | 17043
113-VADB-2001 | 113-VADB-2001 | True | PELSPRTS999002 - U | Topsides Unity | New | 100 | VADB-FL | VALVE DOUBLE BLOCK & BLEED RB RF CL 600 SS MANU STD LEVER |  |  |  | Replica | TS011 | Design | 113-LPDC-2186 | A* | 2 | DS30 |  | 33.9 | -46 | 80 | 2 | D | VGAADBBEZZAAJ:DB52N | DB52N-D-2-A | A | Outdoor |  | SOFT | LC | 113-LPDC-2186_PEDWPRTS771011/B-03 |  | DS30/VGAADBBEZZAAJ:DB52N+DB3 | DB52N-D | DB52N-D | OK | DB3 | -46 | 150 | OK | 28 | Vendor |  | Design | SBM |  |  | N/A | PEDWPRTS771011 |  | 9 | V | Valid for Procurement/Construction |  | False | 17043
113-VADB-2002 | 113-VADB-2002 | True | PELSPRTS999002 - U | Topsides Unity | New | 100 | VADB-FL | VALVE DOUBLE BLOCK & BLEED RB RF CL 600 SS MANU STD LEVER |  |  |  | Replica | TS011 | Design | 113-LPDC-2187 | A* | 2 | DS30 |  | 33.9 | -46 | 80 | 2 | D | VGAADBBEZZAAJ:DB52N | DB52N-D-2-A | A | Outdoor |  | SOFT | LC | 113-LPDC-2187_PEDWPRTS771021/B-02 |  | DS30/VGAADBBEZZAAJ:DB52N+DB3 | DB52N-D | DB52N-D | OK | DB3 | -46 | 150 | OK | 28 | Vendor |  | Design | SBM |  |  | N/A | PEDWPRTS771021 |  | 9 | V | Valid for Procurement/Construction |  | False | 17043
113-VADB-2003 | 113-VADB-2003 | True | PELSPRTS999002 - U | Topsides Unity | New | 100 | VADB-FL | VALVE DOUBLE BLOCK & BLEED RB RTJ CL 2500 LTCS MANU STD LEVER |  | TS-0288 |  | Bespoke - VDS change (gas service) | TS012 | Design | 113-LPDC-2195 | A* | 2 | GL31 |  | 33.9 | -46 | 80 | 2 | G | VGAAGCCDZZAAJ:DB12NG | DB12NG-G-2-A | A | Outdoor |  |  | LC | 113-LPDC-2195_PEDWPRTS775011/B-02 |  | GL31/VGAAGCCDZZAAJ:DB12NG+DB27 | DB12NG-G | DB12N-G | CHECK VDS Code | DB27 | -46 | 150 | OK | 200 | Vendor |  | Design | SBM |  |  | N/A | PEDWPRTS775011 |  | 9 | V | Valid for Procurement/Construction |  | False | 17043
113-VADB-2004 | 113-VADB-2004 | True | PELSPRTS999002 - U | Topsides Unity | New | 100 | VADB-FL | VALVE DOUBLE BLOCK & BLEED RB RTJ CL 2500 LTCS MANU STD LEVER |  | TS-0288 |  | Bespoke - VDS change (gas service) | TS012 | Design | 113-LPDC-2196 | A* | 2 | GL31 |  | 33.9 | -46 | 80 | 2 | G | VGAAGCCDZZAAJ:DB12NG | DB12NG-G-2-A | A | Outdoor |  |  | LC | 113-LPDC-2196_PEDWPRTS775021/B-02 |  | GL31/VGAAGCCDZZAAJ:DB12NG+DB27 | DB12NG-G | DB12N-G | CHECK VDS Code | DB27 | -46 | 150 | OK | 200 | Vendor |  | Design | SBM |  |  | N/A | PEDWPRTS775021 |  | 9 | V | Valid for Procurement/Construction |  | False | 17043
113-VADB-2005 | 113-VADB-2005 | True | PELSPRTS999002 - U | Topsides Unity | New | 100 | VADB-FL | VALVE DOUBLE BLOCK & BLEED RB RF CL 150 CS MANU STD LEVER |  |  |  | Bespoke | TS023 | Diagrams | 113-LPDC-2188 | A* | 2 | AC31 |  | 33.9 | -15 | 110 | 2 | A | VGAAABBAZZAAJ:DB02N | DB02N-A-2-B | B | Outdoor |  | SOFT | LC | 113-LPDC-2188_PEDWPRTS771052/B-02 |  | AC31/VGAAABBAZZAAJ:DB02N+DB3 | DB02N-A | DB02N-A | OK | DB3 | -29 | 150 | OK | 26 | Vendor |  | Design | SBM |  |  | N/A | PEDWPRTS771052 |  | 9 | V | Valid for Procurement/Construction |  | False | 17043
113-VADB-2006 | 113-VADB-2006 | True | PELSPRTS999002 - U | Topsides Unity | New | 100 | VADB-FL | VALVE DOUBLE BLOCK & BLEED RB RF CL 150 SS MANU STD LEVER |  | TS-0288 |  | Replica | TS023 | Design | 113-LPDC-2189 | A* | 2 | AS30 |  | 33.9 | -15 | 110 | 2 | A | VGAAABBEZZAAJ:DB52N | DB52N-A-2-B | B | Outdoor |  | SOFT | LC | 113-LPDC-2189_PEDWPRTS771055/B-02 |  | AS30/VGAAABBEZZAAJ:DB52N+DB3 | DB52N-A | DB52N-A | OK | DB3 | -46 | 150 | OK | 26 | Vendor |  | Design | SBM |  |  | N/A | PEDWPRTS771055 |  | 9 | V | Valid for Procurement/Construction |  | False | 17043
113-VADB-2007 | 113-VADB-2007 | True | PELSPRTS999002 - U | Topsides Unity | New | 100 | VADB-FL | VALVE DOUBLE BLOCK & BLEED RB RF CL 300 SS MANU STD LEVER |  |  |  | Replica | TS023 | Design | 113-LPDC-2194 | A* | 2 | BS30 |  | 33.9 | -15 | 110 | 2 | B | VGAABBBEZZAAJ:DB52N | DB52N-B-2-B | B | Outdoor |  | SOFT | LC | 113-LPDC-2194_PEDWPRTS771058/B-02 |  | BS30/VGAABBBEZZAAJ:DB52N+DB3 | DB52N-B | DB52N-B | OK | DB3 | -46 | 150 | OK | 26 | Vendor |  | Design | SBM |  |  | N/A | PEDWPRTS771058 |  | 9 | V | Valid for Procurement/Construction |  | False | 17043
113-VADB-2008 | 113-VADB-2008 | True | PELSPRTS999002 - U | Topsides Unity | New | 100 | VADB-FL | VALVE DOUBLE BLOCK & BLEED RB RF CL 300 LTCS MANU STD LEVER |  |  |  | Replica | TS023 | Design | 113-LPDC-2039 | A* | 2 | BL31 |  | 33.9 | -15 | 125 | 2 | B | VGAABBBDZZAAJ:DB12N | DB12N-B-2-B | B | Outdoor |  | SOFT | LC | 113-LPDC-2039_PEDWPRTS777001/B-02 |  | BL31/VGAABBBDZZAAJ:DB12N+DB3 | DB12N-B | DB12N-B | OK | DB3 | -46 | 150 | OK | 26 | Vendor |  | Design | SBM |  |  | N/A | PEDWPRTS777001 |  | 9 | V | Valid for Procurement/Construction |  | False | 17043
113-VADB-2009 | 113-VADB-2009 | True | PELSPRTS999002 - U | Topsides Unity | New | 100 | VADB-FL | VALVE DOUBLE BLOCK & BLEED RB RTJ CL 1500 SS MANU STD LEVER |  | TS-0200 |  | Replica | TS023 | Design | 113-LPDC-2696 | A* | 2 | ES30 |  | 27 | -46 | 80 | 2 | F | VGAAFCCEZZAAJ:DB52N | DB52N-F-2-A | A | Outdoor |  | SOFT | LC | 113-LPDC-2696_PEDWPRTS772001/B-02 |  | ES30/VGAAFCCEZZAAJ:DB52N+DB3 | DB52N-F | DB52N-F | OK | DB3 | -46 | 150 | OK | 64 | Vendor |  | Design | SBM |  |  | N/A | PEDWPRTS772001 |  | 9 | V | Valid for Procurement/Construction |  | False | 17043
113-VAGA-5001 | 113-VAGA-5001 | True | PELSPIVE999001 - U | Vessel Unity | New | 100 | VAGA-FL | VALVE GATE WEDGE RF CL 150 DUCTILE IRON ASME B16.10 HANDWHEEL |  |  |  | Replica | VE200 | Diagrams | 113-LPDH-0070 | A | 2 | AE7N |  | 33.9 | 0 | 65 | 2 | A | VCA0ABBJ20BAJ:GA04 | GA04-A-2-A | A | Outdoor |  |  | NO |  |  | AE7N/VCA0ABBJ20BAJ:GA04+GA1 | GA04-A | GA04-A | OK | GA1 | -29 | 93 | OK | 19 | Vendor |  | Design | SBM |  |  | N/A | PEDWMAVE113012 |  | 9 | V | Valid for Procurement/Construction |  | False | 17043
113-VAGA-5002 | 113-VAGA-5002 | True | PELSPIVE999001 - U | Vessel Unity | New | 100 | VAGA-FL | VALVE GATE WEDGE RF CL 150 DUCTILE IRON ASME B16.10 HANDWHEEL |  |  |  | Replica | VE200 | Diagrams | 113-LPDH-0071 | A | 2 | AE7N |  | 33.9 | 0 | 65 | 2 | A | VCA0ABBJ20BAJ:GA04 | GA04-A-2-A | A | Outdoor |  |  | NO |  |  | AE7N/VCA0ABBJ20BAJ:GA04+GA1 | GA04-A | GA04-A | OK | GA1 | -29 | 93 | OK | 19 | Vendor |  | Design | SBM |  |  | N/A | PEDWMAVE113012 |  | 9 | V | Valid for Procurement/Construction |  | False | 17043
113-VAGL-1017 | 113-VAGL-1017 | True | PELSPRTS999002 - U | Topsides Unity | New | 100 | VAGL-FL | VALVE GLOBE PLUG-TYPE DISC RF CL 150 CS ASME B16.10 HANDWHEEL |  |  |  | Replica | VE200 | Design | 113-LPDC-2656 | A* | 2 | AC31 |  | 33.9 | -15 | 125 | 1.5 | A | VEA0ABBA20BAH:GL01N | GL01N-A-1.5-B | B | Outdoor |  |  | NC |  |  | AC31/VEA0ABBA20BAH:GL01N+GL1 | GL01N-A | GL01N-A | OK | GL1 | -29 | 204 | OK | 8 | Catalogue |  | Design | YARD |  |  | N/A | PEDWPRTS113017 |  | 9 | V | Valid for Procurement/Construction |  | False | 17043
113-VAGL-1018 | 113-VAGL-1018 | True | PELSPRTS999002 - U | Topsides Unity | New | 100 | VAGL-FL | VALVE GLOBE PLUG-TYPE DISC RF CL 150 CS ASME B16.10 HANDWHEEL |  |  |  | Replica | VE200 | Design | 113-LPDC-2658 | A* | 2 | AC31 |  | 33.9 | -15 | 125 | 1.5 | A | VEA0ABBA20BAH:GL01N | GL01N-A-1.5-B | B | Outdoor |  |  | NC |  |  | AC31/VEA0ABBA20BAH:GL01N+GL1 | GL01N-A | GL01N-A | OK | GL1 | -29 | 204 | OK | 8 | Catalogue |  | Design | YARD |  |  | N/A | PEDWPRTS113017 |  | 9 | V | Valid for Procurement/Construction |  | False | 17043
113-VAGL-1019 | 113-VAGL-1019 | True | PELSPRTS999002 - U | Topsides Unity | New | 100 | VAGL-FL | VALVE GLOBE PLUG-TYPE DISC RF CL 150 CS ASME B16.10 HANDWHEEL |  |  |  | Replica | VE200 | Design | 113-LPDC-2668 | A* | 2 | AC31 |  | 33.9 | -15 | 125 | 1.5 | A | VEA0ABBA20BAH:GL01N | GL01N-A-1.5-B | B | Outdoor |  |  | NC |  |  | AC31/VEA0ABBA20BAH:GL01N+GL1 | GL01N-A | GL01N-A | OK | GL1 | -29 | 204 | OK | 8 | Catalogue |  | Design | YARD |  |  | N/A | PEDWPRTS113027 |  | 9 | V | Valid for Procurement/Construction |  | False | 17043
113-VAGL-1020 | 113-VAGL-1020 | True | PELSPRTS999002 - U | Topsides Unity | New | 100 | VAGL-FL | VALVE GLOBE PLUG-TYPE DISC RF CL 150 CS ASME B16.10 HANDWHEEL |  |  |  | Replica | VE200 | Design | 113-LPDC-2666 | A* | 2 | AC31 |  | 33.9 | -15 | 125 | 0.75 | A | VEA0ABBA20BAE:GL01N | GL01N-A-0.75-B | B | Outdoor |  |  | NC |  |  | AC31/VEA0ABBA20BAE:GL01N+GL1 | GL01N-A | GL01N-A | OK | GL1 | -29 | 204 | OK | 3.5 | Catalogue |  | Design | YARD |  |  | N/A | PEDWPRTS113027 |  | 9 | V | Valid for Procurement/Construction |  | False | 17043
114-VAGL-5000 | 114-VAGL-5000 | True | PELSPIVE999001 - U | Vessel Unity | New | 100 | VAGL-FL | VALVE GLOBE PLUG-TYPE DISC FF CL 150 COPPER ASME B16.10 HANDWHEEL |  |  |  | Replica | VE200 | Design | 114-LPDS-0001 | A | 0.5 | AE7N |  | 45 | 0 | 60 | 0.5 | A | VEA0AAAV20BAD:GL33 | GL33-A-0.5-A | A | Outdoor |  |  | NC |  |  | AE7N/VEA0AAAV20BAD:GL33+GL2 | GL33-A | GL33-A | OK | GL2 | -29 | 93 | OK | 3.1 | Catalogue |  | Design | SBM |  |  | N/A | PEDWMAVE114011 |  | 9 | V | Valid for Procurement/Construction |  | False | 17043
116-VABF-6501 | 116-VABF-6501 | True | PELSPIVE999001 - P | Vessel Prosperity | New | 100 | VABF-FL | VALVE BUTTERFLY DOUBLE OFFSET LUGGED RF CL 150 CS API 609 B LEVER | 1 |  |  | Bespoke | VE200 | Design | 116-LPFL-0001 | A* | 6 | AC3E |  | 33.9 | 0 | 65 | 6 | A | VDB0ABBA14AAQ:BF01 | BF01-A-6-A | A | Outdoor |  | SOFT | NC |  |  | AC3E/VDB0ABBA14AAQ:BF01+BU1 | BF01-A | BF01-A | OK | BU1 | -29 | 93 | OK | 29 | Vendor |  | Design | SBM |  |  | N/A | PEDWMAVE116021 |  | 9 | V | Valid for Procurement/Construction |  | False | 17043
116-VABF-6502 | 116-VABF-6502 | True | PELSPIVE999001 - P | Vessel Prosperity | New | 100 | VABF-FL | VALVE BUTTERFLY DOUBLE OFFSET LUGGED RF CL 150 CS API 609 B LEVER |  |  |  | Bespoke | VE200 | Design | 116-LPFL-0002 | A* | 6 | AC3E |  | 33.9 | 0 | 75 | 6 | A | VDB0ABBA14AAQ:BF01 | BF01-A-6-A | A | Outdoor |  | SOFT | NC |  |  | AC3E/VDB0ABBA14AAQ:BF01+BU1 | BF01-A | BF01-A | OK | BU1 | -29 | 93 | OK | 29 | Vendor |  | Design | SBM |  |  | N/A | PEDWMAVE116021 |  | 9 | V | Valid for Procurement/Construction |  | False | 17043
116-VABL-1001 | 116-VABL-1001 | True | PELSPRTS999002 - U | Topsides Unity | New | 100 | VABL-FL | VALVE BALL FLOATING FB CL 150 RF SS ASME B16.10 LG LEVER |  |  |  | Replica | TS031 | Design | 116-LPFL-2021 | A* | 3 | AS30 |  | 33.9 | 15 | 65 | 1.5 | A | VAABABBE21AAH:BL52N | BL52N-A-1.5-A | A | Outdoor |  | SOFT | NC |  |  | AS30/VAABABBE21AAH:BL52N+BL2 | BL52N-A | BL52N-A | OK | BL2 | -46 | 150 | OK | 22 | Catalogue |  | Design | SBM |  |  | N/A | PEDWPRTS111001 |  | 9 | V | Valid for Procurement/Construction |  | False | 17043
116-VABL-1002 | 116-VABL-1002 | True | PELSPRTS999002 - U | Topsides Unity | New | 100 | VABL-FL | VALVE BALL FLOATING FB CL 600 RF CS ASME B16.10 LG LEVER |  |  |  | Replica | TS031 | Design | 116-LPFL-2004 | A* | 2 | DC3E |  | 33.9 | 15 | 65 | 2 | D | VAABDBBA21AAJ:BL02 | BL02-D-2-A | A | Outdoor |  | SOFT | LO |  |  | DC3E/VAABDBBA21AAJ:BL02+BL2 | BL02-D | BL02-D | OK | BL2 | -29 | 150 | OK | 33 | Catalogue |  | Design | SBM |  |  | N/A | PEDWPRTS111001 |  | 9 | V | Valid for Procurement/Construction |  | False | 17043
116-VABL-1003 | 116-VABL-1003 | True | PELSPRTS999002 - U | Topsides Unity | New | 100 | VABL-FL | VALVE BALL FLOATING FB CL 600 RF SS ASME B16.10 LG LEVER |  |  |  | Replica | TS031 | Design | 116-LPFL-2024 | A* | 2 | DS30 |  | 33.9 | 15 | 65 | 1.5 | D | VAABDBBE21AAH:BL52N | BL52N-D-1.5-A | A | Outdoor |  | SOFT | NC |  |  | DS30/VAABDBBE21AAH:BL52N+BL2 | BL52N-D | BL52N-D | OK | BL2 | -46 | 150 | OK | 26 | Catalogue |  | Design | SBM |  |  | N/A | PEDWPRTS111001 |  | 9 | V | Valid for Procurement/Construction |  | False | 17043
116-VABL-1014 | 116-VABL-1014 | True | PELSPRTS999002 - U | Topsides Unity | New | 100 | VABL-FL | VALVE BALL FLOATING FB CL 150 RF SS ASME B16.10 LG LEVER |  |  |  | Replica | TS031 | Design | 116-LPFL-2045 | A* | 3 | AS30 |  | 33.9 | 15 | 65 | 1.5 | A | VAABABBE21AAH:BL52N | BL52N-A-1.5-A | A | Outdoor |  | SOFT | NC |  |  | AS30/VAABABBE21AAH:BL52N+BL2 | BL52N-A | BL52N-A | OK | BL2 | -46 | 150 | OK | 22 | Catalogue |  | Design | SBM |  |  | N/A | PEDWPRTS111002 |  | 9 | V | Valid for Procurement/Construction |  | False | 17043
116-VABL-1017 | 116-VABL-1017 | True | PELSPRTS999002 - U | Topsides Unity | New | 100 | VABL-FL | VALVE BALL FLOATING FB CL 600 RF CS ASME B16.10 LG LEVER |  |  |  | Replica | TS031 | Design | 116-LPFL-2005 | A* | 2 | DC3E |  | 33.9 | 15 | 65 | 2 | D | VAABDBBA21AAJ:BL02 | BL02-D-2-A | A | Outdoor |  | SOFT | LO |  |  | DC3E/VAABDBBA21AAJ:BL02+BL2 | BL02-D | BL02-D | OK | BL2 | -29 | 150 | OK | 33 | Catalogue |  | Design | SBM |  |  | N/A | PEDWPRTS111002 |  | 9 | V | Valid for Procurement/Construction |  | False | 17043
116-VABL-1021 | 116-VABL-1021 | True | PELSPRTS999002 - U | Topsides Unity | New | 100 | VABL-FL | VALVE BALL FLOATING FB CL 600 RF SS ASME B16.10 LG LEVER |  |  |  | Replica | TS031 | Design | 116-LPFL-2034 | A* | 2 | DS30 |  | 33.9 | 15 | 65 | 1.5 | D | VAABDBBE21AAH:BL52N | BL52N-D-1.5-A | A | Outdoor |  | SOFT | NC |  |  | DS30/VAABDBBE21AAH:BL52N+BL2 | BL52N-D | BL52N-D | OK | BL2 | -46 | 150 | OK | 26 | Catalogue |  | Design | SBM |  |  | N/A | PEDWPRTS111002 |  | 9 | V | Valid for Procurement/Construction |  | False | 17043
116-VABL-1029 | 116-VABL-1029 | True | PELSPRTS999002 - U | Topsides Unity | New | 100 | VABL-FL | VALVE BALL FLOATING FB CL 150 RF CS ASME B16.10 LG LEVER |  |  |  | Replica | TS031 | Design | 116-LPFL-2030 | A* | 2 | AC3E |  | 33.9 | 15 | 65 | 2 | A | VAABABBA21AAJ:BL02 | BL02-A-2-A | A | Outdoor | FB | SOFT | LO |  |  | AC3E/VAABABBA21AAJ:BL02+BL2 | BL02-A | BL02-A | OK | BL2 | -29 | 150 | OK | 17 | Vendor |  | Design | SBM |  |  | N/A | PEDWPRTS111001 |  | 9 | V | Valid for Procurement/Construction |  | False | 17043
116-VABL-1030 | 116-VABL-1030 | True | PELSPRTS999002 - U | Topsides Unity | New | 100 | VABL-FL | VALVE BALL FLOATING FB CL 150 RF CS ASME B16.10 LG LEVER |  |  |  | Replica | TS031 | Design | 116-LPFL-2028 | A* | 4 | AC3E |  | 33.9 | 15 | 65 | 2 | A | VAABABBA21AAJ:BL02 | BL02-A-2-A | A | Outdoor | FB | SOFT | LO |  |  | AC3E/VAABABBA21AAJ:BL02+BL2 | BL02-A | BL02-A | OK | BL2 | -29 | 150 | OK | 17 | Vendor |  | Design | SBM |  |  | N/A | PEDWPRTS111002 |  | 9 | V | Valid for Procurement/Construction |  | False | 17043
116-VABL-1031 | 116-VABL-1031 | True | PELSPRTS999002 - U | Topsides Unity | New | 100 | VABL-FL | VALVE BALL FLOATING FB CL 600 RF SS ASME B16.10 LG LEVER |  |  |  | Replica | TS012 | Design | 116-LPFL-2062 | A* | 2 | DS30 |  | 33.9 | 15 | 65 | 1.5 | D | VAABDBBE21AAH:BL52N | BL52N-D-1.5-A | A | Outdoor |  | SOFT | NC |  |  | DS30/VAABDBBE21AAH:BL52N+BL2 | BL52N-D | BL52N-D | OK | BL2 | -46 | 150 | OK | 26 | Catalogue |  | Design | SBM |  |  | N/A | PEDWPRTS775018 |  | 9 | V | Valid for Procurement/Construction |  | False | 17043
116-VABL-1033 | 116-VABL-1033 | True | PELSPRTS999002 - U | Topsides Unity | New | 100 | VABL-FL | VALVE BALL FLOATING FB CL 150 RF SS ASME B16.10 LG LEVER |  |  | 8 | Replica | TS012 | Design | 116-LPFL-2063 | A* | 3 | AS30 |  | 33.9 | 15 | 65 | 2 | A | VAABABBE21AAJ:BL52N | BL52N-A-2-A | A | Outdoor |  | SOFT | LO |  |  | AS30/VAABABBE21AAJ:BL52N+BL2 | BL52N-A | BL52N-A | OK | BL2 | -46 | 150 | OK | 17 | Vendor |  | Design | SBM |  |  | N/A | PEDWPRTS775018 |  | 9 | V | Valid for Procurement/Construction |  | False | 17043
116-VABL-1082 | 116-VABL-1082 | True | PELSPRTS999002 - U | Topsides Unity | New | 100 | VABL-FL | VALVE BALL FLOATING FB CL 150 RF SS ASME B16.10 LG LEVER |  |  |  | Replica | TS012 | Design | 116-LPFL-2060 | A* | 3 | AS30 |  | 33.9 | 15 | 65 | 1.5 | A | VAABABBE21AAH:BL52N | BL52N-A-1.5-A | A | Outdoor |  | SOFT | NC |  |  | AS30/VAABABBE21AAH:BL52N+BL2 | BL52N-A | BL52N-A | OK | BL2 | -46 | 150 | OK | 22 | Catalogue |  | Design | SBM |  |  | N/A | PEDWPRTS775018 |  | 9 | V | Valid for Procurement/Construction |  | False | 17043
116-VABL-1101 | 116-VABL-1101 | True | PELSPRTS999002 - U | Topsides Unity | New | 100 | VABL-FL | VALVE BALL FLOATING FB CL 150 RF SS ASME B16.10 LG LEVER |  |  |  | Replica | TS032 | Design | 116-LPFL-2070 | A* | 3 | AS30 |  | 33.9 | 15 | 65 | 1.5 | A | VAABABBE21AAH:BL52N | BL52N-A-1.5-A | A | Outdoor |  | SOFT | NC |  |  | AS30/VAABABBE21AAH:BL52N+BL2 | BL52N-A | BL52N-A | OK | BL2 | -46 | 150 | OK | 22 | Catalogue |  | Design | SBM |  |  | N/A | PEDWPRTS111003 |  | 9 | V | Valid for Procurement/Construction |  | False | 17043
116-VABL-1102 | 116-VABL-1102 | True | PELSPRTS999002 - U | Topsides Unity | New | 100 | VABL-FL | VALVE BALL FLOATING FB CL 600 RF CS ASME B16.10 LG LEVER |  |  |  | Replica | TS032 | Design | 116-LPFL-2014 | A* | 2 | DC3E |  | 33.9 | 15 | 65 | 2 | D | VAABDBBA21AAJ:BL02 | BL02-D-2-A | A | Outdoor |  | SOFT | LO |  |  | DC3E/VAABDBBA21AAJ:BL02+BL2 | BL02-D | BL02-D | OK | BL2 | -29 | 150 | OK | 33 | Catalogue |  | Design | SBM |  |  | N/A | PEDWPRTS111003 |  | 9 | V | Valid for Procurement/Construction |  | False | 17043
116-VABL-1103 | 116-VABL-1103 | True | PELSPRTS999002 - U | Topsides Unity | New | 100 | VABL-FL | VALVE BALL FLOATING FB CL 600 RF SS ASME B16.10 LG LEVER |  |  |  | Replica | TS032 | Design | 116-LPFL-2124 | A* | 2 | DS30 |  | 33.9 | 15 | 65 | 1.5 | D | VAABDBBE21AAH:BL52N | BL52N-D-1.5-A | A | Outdoor |  | SOFT | NC |  |  | DS30/VAABDBBE21AAH:BL52N+BL2 | BL52N-D | BL52N-D | OK | BL2 | -46 | 150 | OK | 26 | Catalogue |  | Design | SBM |  |  | N/A | PEDWPRTS111003 |  | 9 | V | Valid for Procurement/Construction |  | False | 17043
116-VABL-1104 | 116-VABL-1104 | True | PELSPRTS999002 - U | Topsides Unity | New | 100 | VABL-FL | VALVE BALL FLOATING FB CL 150 RF SS ASME B16.10 LG LEVER |  |  |  | Replica | TS032 | Design | 116-LPFL-2145 | A* | 3 | AS30 |  | 33.9 | 15 | 65 | 1.5 | A | VAABABBE21AAH:BL52N | BL52N-A-1.5-A | A | Outdoor |  | SOFT | NC |  |  | AS30/VAABABBE21AAH:BL52N+BL2 | BL52N-A | BL52N-A | OK | BL2 | -46 | 150 | OK | 22 | Catalogue |  | Design | SBM |  |  | N/A | PEDWPRTS111004 |  | 9 | V | Valid for Procurement/Construction |  | False | 17043
116-VABL-1105 | 116-VABL-1105 | True | PELSPRTS999002 - U | Topsides Unity | New | 100 | VABL-FL | VALVE BALL FLOATING FB CL 600 RF CS ASME B16.10 LG LEVER |  |  |  | Replica | TS032 | Design | 116-LPFL-2047 | A* | 2 | DC3E |  | 33.9 | 15 | 65 | 2 | D | VAABDBBA21AAJ:BL02 | BL02-D-2-A | A | Outdoor |  | SOFT | LO |  |  | DC3E/VAABDBBA21AAJ:BL02+BL2 | BL02-D | BL02-D | OK | BL2 | -29 | 150 | OK | 33 | Catalogue |  | Design | SBM |  |  | N/A | PEDWPRTS111004 |  | 9 | V | Valid for Procurement/Construction |  | False | 17043
116-VABL-1106 | 116-VABL-1106 | True | PELSPRTS999002 - U | Topsides Unity | New | 100 | VABL-FL | VALVE BALL FLOATING FB CL 600 RF SS ASME B16.10 LG LEVER |  |  |  | Replica | TS032 | Design | 116-LPFL-2046 | A* | 2 | DS30 |  | 33.9 | 15 | 65 | 1.5 | D | VAABDBBE21AAH:BL52N | BL52N-D-1.5-A | A | Outdoor |  | SOFT | NC |  |  | DS30/VAABDBBE21AAH:BL52N+BL2 | BL52N-D | BL52N-D | OK | BL2 | -46 | 150 | OK | 26 | Catalogue |  | Design | SBM |  |  | N/A | PEDWPRTS111004 |  | 9 | V | Valid for Procurement/Construction |  | False | 17043
116-VABL-1107 | 116-VABL-1107 | True | PELSPRTS999002 - U | Topsides Unity | New | 100 | VABL-FL | VALVE BALL FLOATING FB CL 150 RF CS ASME B16.10 LG LEVER |  |  |  | Replica | TS032 | Design | 116-LPFL-2050 | A* | 2 | AC3E |  | 33.9 | 15 | 65 | 2 | A | VAABABBA21AAJ:BL02 | BL02-A-2-A | A | Outdoor | FB | SOFT | LO |  |  | AC3E/VAABABBA21AAJ:BL02+BL2 | BL02-A | BL02-A | OK | BL2 | -29 | 150 | OK | 17 | Vendor |  | Design | SBM |  |  | N/A | PEDWPRTS111003 |  | 9 | V | Valid for Procurement/Construction |  | False | 17043
116-VABL-1108 | 116-VABL-1108 | True | PELSPRTS999002 - U | Topsides Unity | New | 100 | VABL-FL | VALVE BALL FLOATING FB CL 150 RF CS ASME B16.10 LG LEVER |  |  |  | Replica | TS153 | Diagrams | 116-LPFL-2102 | A* | 1.5 | AC3E |  | 33.9 | -15 | 65 | 1.5 | A | VAABABBA21AAH:BL02 | BL02-A-1.5-A | A | Outdoor |  | SOFT | NO |  |  | AC3E/VAABABBA21AAH:BL02+BL2 | BL02-A | BL02-A | OK | BL2 | -29 | 150 | OK | 22 | Catalogue |  | Design | YARD |  |  | N/A | PEDWPRTS999303 |  | 9 | V | Valid for Procurement/Construction |  | False | 17043
116-VABL-1109 | 116-VABL-1109 | True | PELSPRTS999002 - U | Topsides Unity | New | 100 | VABL-FL | VALVE BALL FLOATING FB CL 150 RF CS ASME B16.10 LG LEVER |  |  |  | Replica | TS151 | Diagrams | 116-LPFL-2103 | A* | 1.5 | AC3E |  | 33.9 | -15 | 65 | 1.5 | A | VAABABBA21AAH:BL02 | BL02-A-1.5-A | A | Outdoor |  | SOFT | NO |  |  | AC3E/VAABABBA21AAH:BL02+BL2 | BL02-A | BL02-A | OK | BL2 | -29 | 150 | OK | 22 | Catalogue |  | Design | YARD |  |  | N/A | PEDWPRTS999303 |  | 9 | V | Valid for Procurement/Construction |  | False | 17043
116-VABL-1110 | 116-VABL-1110 | True | PELSPRTS999002 - U | Topsides Unity | New | 100 | VABL-FL | VALVE BALL FLOATING FB CL 150 RF CS ASME B16.10 LG LEVER |  |  |  | Replica | TS170 | Diagrams | 116-LPFL-2109 | A* | 1.5 | AC3E |  | 33.9 | -15 | 65 | 1.5 | A | VAABABBA21AAH:BL02 | BL02-A-1.5-A | A | Outdoor |  | SOFT | NO |  |  | AC3E/VAABABBA21AAH:BL02+BL2 | BL02-A | BL02-A | OK | BL2 | -29 | 150 | OK | 22 | Catalogue |  | Design | YARD |  |  | N/A | PEDWPRTS999302 |  | 9 | V | Valid for Procurement/Construction |  | False | 17043
116-VABL-1111 | 116-VABL-1111 | True | PELSPRTS999002 - U | Topsides Unity | New | 100 | VABL-FL | VALVE BALL FLOATING FB CL 150 RF CS ASME B16.10 LG LEVER |  |  |  | Replica | TS031 | Diagrams | 116-LPFL-2110 | A* | 1.5 | AC3E |  | 33.9 | -15 | 65 | 1.5 | A | VAABABBA21AAH:BL02 | BL02-A-1.5-A | A | Outdoor |  | SOFT | NO |  |  | AC3E/VAABABBA21AAH:BL02+BL2 | BL02-A | BL02-A | OK | BL2 | -29 | 150 | OK | 22 | Catalogue |  | Design | YARD |  |  | N/A | PEDWPRTS999302 |  | 9 | V | Valid for Procurement/Construction |  | False | 17043
116-VABL-1112 | 116-VABL-1112 | True | PELSPRTS999002 - U | Topsides Unity | New | 100 | VABL-FL | VALVE BALL FLOATING FB CL 150 RF CS ASME B16.10 LG LEVER |  |  |  | Replica | TS032 | Diagrams | 116-LPFL-2111 | A* | 1.5 | AC3E |  | 33.9 | -15 | 65 | 1.5 | A | VAABABBA21AAH:BL02 | BL02-A-1.5-A | A | Outdoor |  | SOFT | NO |  |  | AC3E/VAABABBA21AAH:BL02+BL2 | BL02-A | BL02-A | OK | BL2 | -29 | 150 | OK | 22 | Catalogue |  | Design | YARD |  |  | N/A | PEDWPRTS999302 |  | 9 | V | Valid for Procurement/Construction |  | False | 17043
116-VABL-1113 | 116-VABL-1113 | True | PELSPRTS999002 - U | Topsides Unity | New | 100 | VABL-FL | VALVE BALL FLOATING FB CL 150 RF CS ASME B16.10 LG LEVER |  |  |  | Replica | TS023 | Diagrams | 116-LPFL-2112 | A* | 1.5 | AC3E |  | 33.9 | -15 | 65 | 1.5 | A | VAABABBA21AAH:BL02 | BL02-A-1.5-A | A | Outdoor |  | SOFT | NO |  |  | AC3E/VAABABBA21AAH:BL02+BL2 | BL02-A | BL02-A | OK | BL2 | -29 | 150 | OK | 22 | Catalogue |  | Design | YARD |  |  | N/A | PEDWPRTS999302 |  | 9 | V | Valid for Procurement/Construction |  | False | 17043
116-VABL-1114 | 116-VABL-1114 | True | PELSPRTS999002 - U | Topsides Unity | New | 100 | VABL-FL | VALVE BALL FLOATING FB CL 150 RF CS ASME B16.10 LG LEVER |  |  |  | Replica | TS001 | Diagrams | 116-LPFL-2107 | A* | 1.5 | AC3E |  | 33.9 | -15 | 65 | 1.5 | A | VAABABBA21AAH:BL02 | BL02-A-1.5-A | A | Outdoor |  | SOFT | NO |  |  | AC3E/VAABABBA21AAH:BL02+BL2 | BL02-A | BL02-A | OK | BL2 | -29 | 150 | OK | 22 | Catalogue |  | Design | YARD |  |  | N/A | PEDWPRTS999301 |  | 9 | V | Valid for Procurement/Construction |  | False | 17043
116-VABL-1117 | 116-VABL-1117 | True | PELSPRTS999002 - U | Topsides Unity | New | 100 | VABL-FL | VALVE BALL FLOATING FB CL 150 RF CS ASME B16.10 LG LEVER |  |  |  | Replica | TS002 | Diagrams | 116-LPFL-2101 | A* | 1.5 | AC3E |  | 33.9 | -15 | 65 | 1.5 | A | VAABABBA21AAH:BL02 | BL02-A-1.5-A | A | Outdoor |  | SOFT | NO |  |  | AC3E/VAABABBA21AAH:BL02+BL2 | BL02-A | BL02-A | OK | BL2 | -29 | 150 | OK | 22 | Catalogue |  | Design | YARD |  |  | N/A | PEDWPRTS999301 |  | 9 | V | Valid for Procurement/Construction |  | False | 17043
116-VABL-1120 | 116-VABL-1120 | True | PELSPRTS999002 - U | Topsides Unity | New | 100 | VABL-FL | VALVE BALL FLOATING FB CL 150 RF CS ASME B16.10 LG LEVER |  |  |  | Replica | TS012 | Diagrams | 116-LPFL-2106 | A* | 1.5 | AC3E |  | 33.9 | -15 | 65 | 1.5 | A | VAABABBA21AAH:BL02 | BL02-A-1.5-A | A | Outdoor |  | SOFT | NO |  |  | AC3E/VAABABBA21AAH:BL02+BL2 | BL02-A | BL02-A | OK | BL2 | -29 | 150 | OK | 22 | Catalogue |  | Design | YARD |  |  | N/A | PEDWPRTS999301 |  | 9 | V | Valid for Procurement/Construction |  | False | 17043
116-VABL-1121 | 116-VABL-1121 | True | PELSPRTS999002 - U | Topsides Unity | New | 100 | VABL-FL | VALVE BALL FLOATING FB CL 150 RF CS ASME B16.10 LG LEVER |  |  |  | Replica | TS003 | Diagrams | 116-LPFL-2104 | A* | 1.5 | AC3E |  | 33.9 | -15 | 65 | 1.5 | A | VAABABBA21AAH:BL02 | BL02-A-1.5-A | A | Outdoor |  | SOFT | NO |  |  | AC3E/VAABABBA21AAH:BL02+BL2 | BL02-A | BL02-A | OK | BL2 | -29 | 150 | OK | 22 | Catalogue |  | Design | YARD |  |  | N/A | PEDWPRTS999304 |  | 9 | V | Valid for Procurement/Construction |  | False | 17043
116-VABL-1123 | 116-VABL-1123 | True | PELSPRTS999002 - U | Topsides Unity | New | 100 | VABL-FL | VALVE BALL FLOATING FB CL 150 RF CS ASME B16.10 LG LEVER |  |  |  | Replica | TS041 | Design | 116-LPFL-2105 | A* | 1.5 | AC3E |  | 33.9 | -15 | 65 | 1.5 | A | VAABABBA21AAH:BL02 | BL02-A-1.5-A | A | Outdoor |  | SOFT | NO |  |  | AC3E/VAABABBA21AAH:BL02+BL2 | BL02-A | BL02-A | OK | BL2 | -29 | 150 | OK | 22 | Catalogue |  | Design | YARD |  |  | N/A | PEDWPRTS999304 |  | 9 | V | Valid for Procurement/Construction |  | False | 17043
116-VABL-1125 | 116-VABL-1125 | True | PELSPRTS999002 - U | Topsides Unity | New | 100 | VABL-FL | VALVE BALL FLOATING FB CL 150 RF CS ASME B16.10 LG LEVER |  |  |  | Replica | TS032 | Design | 116-LPFL-2128 | A* | 2 | AC3E |  | 33.9 | 15 | 65 | 2 | A | VAABABBA21AAJ:BL02 | BL02-A-2-A | A | Outdoor | FB | SOFT | LO |  |  | AC3E/VAABABBA21AAJ:BL02+BL2 | BL02-A | BL02-A | OK | BL2 | -29 | 150 | OK | 17 | Vendor |  | Design | SBM |  |  | N/A | PEDWPRTS111004 |  | 9 | V | Valid for Procurement/Construction |  | False | 17043
116-VABL-2000 | 116-VABL-2000 | True | PELSPRTS999002 - U | Topsides Unity | New | 100 | VABL-FL | VALVE BALL FLOATING FB CL 150 RF SS ASME B16.10 LG LEVER |  |  |  | Replica | TS031 | Design | 116-LPFL-2001 | A* | 4 | AS3A |  | 33.9 | 15 | 65 | 1.5 | A | VAABABBE21AAH:BL52 | BL52-A-1.5-A | A | Outdoor |  | SOFT | NO | 116-PT-1101 |  | AS3A/VAABABBE21AAH:BL52+BL2 | BL52-A | BL52-A | OK | BL2 | -46 | 150 | OK | 11 | Vendor |  | Design | SBM |  |  | N/A | PEDWPRTS116001 |  | 9 | V | Valid for Procurement/Construction |  | False | 17043
116-VABL-2001 | 116-VABL-2001 | True | PELSPRTS999002 - U | Topsides Unity | New | 100 | VABL-FL | VALVE BALL FLOATING RB CL 150 RF SS ASME B16.10 LG LEVER |  |  |  | Replica | TS031 | Design | 116-LPFL-2001 | A* | 4 | AS3A |  | 33.9 | 15 | 65 | 4 | A | VAAAABBE21AAN:BL51 | BL51-A-4-A | A | Outdoor |  | SOFT | NO |  |  | AS3A/VAAAABBE21AAN:BL51+BL1 | BL51-A | BL51-A | OK | BL1 | -46 | 150 | OK | 38 | Vendor |  | Design | SBM |  |  | N/A | PEDWPRTS116001 |  | 9 | V | Valid for Procurement/Construction |  | False | 17043
116-VABL-2002 | 116-VABL-2002 | True | PELSPRTS999002 - U | Topsides Unity | New | 100 | VABL-FL | VALVE BALL FLOATING RB CL 150 RF SS ASME B16.10 LG LEVER |  |  |  | Replica | TS031 | Design | 116-LPFL-2001 | A* | 4 | AS3A |  | 33.9 | 15 | 65 | 4 | A | VAAAABBE21AAN:BL51 | BL51-A-4-A | A | Outdoor |  | SOFT | NO |  |  | AS3A/VAAAABBE21AAN:BL51+BL1 | BL51-A | BL51-A | OK | BL1 | -46 | 150 | OK | 38 | Vendor |  | Design | SBM |  |  | N/A | PEDWPRTS116001 |  | 9 | V | Valid for Procurement/Construction |  | False | 17043
116-VABL-2003 | 116-VABL-2003 | True | PELSPRTS999002 - U | Topsides Unity | New | 100 | VABL-FL | VALVE BALL FLOATING FB CL 150 RF SS ASME B16.10 LG LEVER |  |  |  | Replica | TS031 | Design | 116-LPFL-2001 | A* | 4 | AS3A |  | 33.9 | 15 | 65 | 0.75 | A | VAABABBE21AAE:BL52 | BL52-A-0.75-A | A | Outdoor |  | SOFT | NC |  |  | AS3A/VAABABBE21AAE:BL52+BL2 | BL52-A | BL52-A | OK | BL2 | -46 | 150 | OK | 12 | Catalogue |  | Design | SBM |  |  | N/A | PEDWPRTS116001 |  | 9 | V | Valid for Procurement/Construction |  | False | 17043
116-VABL-2004 | 116-VABL-2004 | True | PELSPRTS999002 - U | Topsides Unity | New | 100 | VABL-FL | VALVE BALL FLOATING RB CL 150 RF SS ASME B16.10 LG LEVER |  |  |  | Replica | TS031 | Design | 116-LPFL-2001 | A* | 4 | AS3A |  | 33.9 | 15 | 65 | 3 | A | VAAAABBE21AAL:BL51 | BL51-A-3-A | A | Outdoor |  | SOFT | LO |  |  | AS3A/VAAAABBE21AAL:BL51+BL1 | BL51-A | BL51-A | OK | BL1 | -46 | 150 | OK | 20 | Vendor |  | Design | SBM |  |  | N/A | PEDWPRTS116001 |  | 9 | V | Valid for Procurement/Construction |  | False | 17043
116-VABL-2005 | 116-VABL-2005 | True | PELSPRTS999002 - U | Topsides Unity | New | 100 | VABL-FL | VALVE BALL FLOATING FB CL 150 RF SS ASME B16.10 LG LEVER |  |  |  | Replica | TS031 | Design | 116-LPFL-2001 | A* | 4 | AS3A |  | 33.9 | 15 | 65 | 1.5 | A | VAABABBE21AAH:BL52 | BL52-A-1.5-A | A | Outdoor |  | SOFT | NC |  |  | AS3A/VAABABBE21AAH:BL52+BL2 | BL52-A | BL52-A | OK | BL2 | -46 | 150 | OK | 11 | Vendor |  | Design | SBM |  |  | N/A | PEDWPRTS116001 |  | 9 | V | Valid for Procurement/Construction |  | False | 17043
116-VABL-2007 | 116-VABL-2007 | True | PELSPRTS999002 - U | Topsides Unity | New | 100 | VABL-FL | VALVE BALL FLOATING RB CL 150 RF SS ASME B16.10 LG LEVER |  |  | 2,4 | Replica | TS032 | Design | 116-LPFL-2020 | A* | 4 | AS30 |  | 33.9 | 15 | 65 | 3 | A | VAAAABBE21AAL:BL51N | BL51N-A-3-A | A | Outdoor |  | SOFT | NC |  |  | AS30/VAAAABBE21AAL:BL51N+BL1 | BL51N-A | BL51N-A | OK | BL1 | -46 | 150 | OK | 27 | Catalogue |  | Design | SBM |  |  | N/A | PEDWPRTS116001 |  | 9 | V | Valid for Procurement/Construction |  | False | 17043
116-VABL-2015 | 116-VABL-2015 | True | PELSPRTS999002 - U | Topsides Unity | New | 100 | VABL-FL | VALVE BALL FLOATING FB CL 600 RF SS ASME B16.10 LG LEVER |  | TS-0334 |  | Replica | TS012 | Diagrams | 116-LPFL-2062 | A* | 2 | DS30 |  | 33.9 | 15 | 65 | 1.5 | D | VAABDBBE21AAH:BL52N | BL52N-D-1.5-A | A | Outdoor |  | SOFT | NC |  |  | DS30/VAABDBBE21AAH:BL52N+BL2 | BL52N-D | BL52N-D | OK | BL2 | -46 | 150 | OK | 26 | Catalogue |  | Design | SBM |  |  | N/A | PEDWPRTS775018 |  | 9 | V | Valid for Procurement/Construction |  | False | 17043
116-VABL-2020 | 116-VABL-2020 | True | PELSPRTS999002 - U | Topsides Unity | New | 100 | VABL-FL | VALVE BALL FLOATING FB CL 150 RF CS ASME B16.10 LG LEVER |  |  |  | Bespoke. MOC-PF-0684 | TS153 | Diagrams | 116-LPFL-2102 | A* | 1.5 | AC3E |  | 33.9 | -15 | 65 | 0.5 | A | VAABABBA21AAD:BL02 | BL02-A-0.5-A | A | Outdoor |  | SOFT | NC |  |  | AC3E/VAABABBA21AAD:BL02+BL2 | BL02-A | BL02-A | OK | BL2 | -29 | 150 | OK | 10 | Catalogue |  | Design | YARD |  |  | N/A | PEDWPRTS999303 |  |  | V | Valid for Procurement/Construction | Working | False | 17043
116-VABL-2021 | 116-VABL-2021 | True | PELSPRTS999002 - U | Topsides Unity | New | 100 | VABL-FL | VALVE BALL FLOATING FB CL 150 RF CS ASME B16.10 LG LEVER |  |  |  | Bespoke. MOC-PF-0684 | TS153 | Diagrams | 116-LPFL-2102 | A* | 1.5 | AC3E |  | 33.9 | -15 | 65 | 0.5 | A | VAABABBA21AAD:BL02 | BL02-A-0.5-A | A | Outdoor |  | SOFT | NC |  |  | AC3E/VAABABBA21AAD:BL02+BL2 | BL02-A | BL02-A | OK | BL2 | -29 | 150 | OK | 10 | Catalogue |  | Design | YARD |  |  | N/A | PEDWPRTS999303 |  |  | V | Valid for Procurement/Construction | Working | False | 17043
116-VABL-2022 | 116-VABL-2022 | True | PELSPRTS999002 - U | Topsides Unity | New | 100 | VABL-FL | VALVE BALL FLOATING FB CL 150 RF CS ASME B16.10 LG LEVER |  |  |  | Bespoke. MOC-PF-0684 | TS170 | Diagrams | 116-LPFL-2109 | A* | 1.5 | AC3E |  | 33.9 | -15 | 65 | 0.5 | A | VAABABBA21AAD:BL02 | BL02-A-0.5-A | A | Outdoor |  | SOFT | NC |  |  | AC3E/VAABABBA21AAD:BL02+BL2 | BL02-A | BL02-A | OK | BL2 | -29 | 150 | OK | 10 | Catalogue |  | Design | YARD |  |  | N/A | PEDWPRTS999302 |  |  | V | Valid for Procurement/Construction | Working | False | 17043
116-VABL-2023 | 116-VABL-2023 | True | PELSPRTS999002 - U | Topsides Unity | New | 100 | VABL-FL | VALVE BALL FLOATING FB CL 150 RF CS ASME B16.10 LG LEVER |  |  |  | Bespoke. MOC-PF-0684 | TS170 | Diagrams | 116-LPFL-2109 | A* | 1.5 | AC3E |  | 33.9 | -15 | 65 | 0.5 | A | VAABABBA21AAD:BL02 | BL02-A-0.5-A | A | Outdoor |  | SOFT | NC |  |  | AC3E/VAABABBA21AAD:BL02+BL2 | BL02-A | BL02-A | OK | BL2 | -29 | 150 | OK | 10 | Catalogue |  | Design | YARD |  |  | N/A | PEDWPRTS999302 |  |  | V | Valid for Procurement/Construction | Working | False | 17043
116-VABL-3000 | 116-VABL-3000 | True | PELSPRTS999002 - P | Topsides Prosperity | New | 100 | VABL-FL | VALVE BALL FLOATING FB CL 150 RF SS ASME B16.10 LG LEVER |  | TS-0732 |  | Bespoke | TS031 | Diagrams | 116-LPFL-2020 | A* | 4 | AS30 |  | 33.9 | 15 | 65 | 1.5 | A | VAABABBE21AAH:BL52N | BL52N-A-1.5-A | A | Outdoor |  | SOFT | NO |  |  | AS30/VAABABBE21AAH:BL52N+BL2 | BL52N-A | BL52N-A | OK | BL2 | -46 | 150 | OK | 22 | Catalogue |  | Design | SBM |  |  | N/A | PEDWPRTS116001 |  |  | V | Valid for Procurement/Construction | Working | False | 17043
116-VABL-5000 | 116-VABL-5000 | True | PELSPIVE999001 - U | Vessel Unity | New | 100 | VABL-FL | VALVE BALL FLOATING FB CL 150 RF SS ASME B16.10 LG LEVER |  |  |  | Replica | TS170 | Design | 116-LPFA-0001 | A | 2 | AS5A |  | 33.9 | 0 | 65 | 1.5 | A | VAABABBE21AAH:BL52 | BL52-A-1.5-A | A | Outdoor |  | SOFT | NO |  |  | AS5A/VAABABBE21AAH:BL52+BL2 | BL52-A | BL52-A | OK | BL2 | -46 | 150 | OK | 22 | Catalogue |  | Design | SBM |  |  | N/A | PEDWMAVE116041 |  | 9 | V | Valid for Procurement/Construction |  | False | 17043
116-VABL-5002 | 116-VABL-5002 | True | PELSPIVE999001 - U | Vessel Unity | New | 100 | VABL-FL | VALVE BALL FLOATING FB CL 150 RF CS ASME B16.10 LG LEVER |  |  |  | Replica. Non NACE VDS | VE200 | Design | 116-LPFL-0012 | A* | 2 | AC3E |  | 45 | 0 | 65 | 2 | A | VAABABBA21AAJ:BL02 | BL02-A-2-A | A | Outdoor |  | SOFT | LO |  |  | AC3E/VAABABBA21AAJ:BL02+BL2 | BL02-A | BL02-A | OK | BL2 | -29 | 150 | OK | 17 | Vendor |  | Design | SBM |  |  | N/A | PEDWMAVE116029_S03 |  | 9 | V | Valid for Procurement/Construction |  | False | 17043
116-VABL-5003 | 116-VABL-5003 | True | PELSPIVE999001 - U | Vessel Unity | New | 100 | VABL-FL | VALVE BALL FLOATING FB CL 150 RF CS ASME B16.10 LG LEVER |  | VE-0060 |  | Replica | VE200 | Design | 116-LPFL-0001 | A* | 6 | AC3E |  | 33.9 | 0 | 65 | 1.5 | A | VAABABBA21AAH:BL02 | BL02-A-1.5-A | A | Outdoor |  | SOFT | NC |  |  | AC3E/VAABABBA21AAH:BL02+BL2 | BL02-A | BL02-A | OK | BL2 | -29 | 150 | OK | 22 | Catalogue |  | Design | YARD |  |  | N/A | PEDWMAVE116021 |  | 9 | V | Valid for Procurement/Construction |  | False | 17043
116-VABL-5004 | 116-VABL-5004 | True | PELSPIVE999001 - U | Vessel Unity | New | 100 | VABL-FL | VALVE BALL FLOATING FB CL 150 RF SS ASME B16.10 LG LEVER |  | VE-0060 |  | Replica | VE200 | Diagrams | 116-LPFL-0013 | A* | 4 | AS6J |  | 45 | 0 | 65 | 1.5 | A | VAABABBE21AAH:BL52 | BL52-A-1.5-A | A | Outdoor |  | SOFT | NO |  |  | AS6J/VAABABBE21AAH:BL52+BL2 | BL52-A | BL52-A | OK | BL2 | -46 | 150 | OK | 22 | Catalogue |  | Design | SBM |  |  | N/A | PEDWMAVE116029_S03 |  | 9 | V | Valid for Procurement/Construction |  | False | 17043
116-VABL-5100 | 116-VABL-5100 | True | PELSPIVE999001 - U | Vessel Unity | New | 100 | VABL-FL | VALVE BALL FLOATING FB CL 150 RF SS ASME B16.10 LG LEVER |  |  |  | Replica | TS031 | Design | 116-LPFL-2001 | A* | 4 | AS3A |  | 33.9 | 15 | 65 | 1.5 | A | VAABABBE21AAH:BL52 | BL52-A-1.5-A | A | Outdoor |  | SOFT | NO | 116-PDT-1100 |  | AS3A/VAABABBE21AAH:BL52+BL2 | BL52-A | BL52-A | OK | BL2 | -46 | 150 | OK | 11 | Vendor |  | Design | SBM |  |  | N/A | PEDWPRTS116001 |  | 9 | V | Valid for Procurement/Construction |  | False | 17043
116-VABL-5110 | 116-VABL-5110 | True | PELSPIVE999001 - U | Vessel Unity | New | 100 | VABL-FL | VALVE BALL FLOATING FB CL 150 RF SS ASME B16.10 LG LEVER |  |  |  | Replica | TS031 | Design | 116-LPFL-2020 | A* | 4 | AS30 |  | 33.9 | 15 | 65 | 1.5 | A | VAABABBE21AAH:BL52N | BL52N-A-1.5-A | A | Outdoor |  | SOFT | NO | 116-PDT-1100 |  | AS30/VAABABBE21AAH:BL52N+BL2 | BL52N-A | BL52N-A | OK | BL2 | -46 | 150 | OK | 22 | Catalogue |  | Design | SBM |  |  | N/A | PEDWPRTS116001 |  | 9 | V | Valid for Procurement/Construction |  | False | 17043
116-VABL-6501 | 116-VABL-6501 | True | PELSPIVE999001 - P | Vessel Prosperity | New | 100 | VABL-FL | VALVE BALL FLOATING FB CL 150 RF CS ASME B16.10 LG LEVER |  |  |  | Bespoke | VE200 | Design | 116-LPFL-0002 | A* | 6 | AC3E |  | 33.9 | 0 | 75 | 1.5 | A | VAABABBA21AAH:BL02 | BL02-A-1.5-A | A | Outdoor |  | SOFT | NC |  |  | AC3E/VAABABBA21AAH:BL02+BL2 | BL02-A | BL02-A | OK | BL2 | -29 | 150 | OK | 22 | Catalogue |  | Design | YARD |  |  | N/A | PEDWMAVE116021 |  | 9 | V | Valid for Procurement/Construction |  | False | 17043
116-VABL-6502 | 116-VABL-6502 | True | PELSPIVE999001 - P | Vessel Prosperity | New | 100 | VABL-FL | VALVE BALL FLOATING FB CL 150 RF CS ASME B16.10 LG LEVER |  |  |  | Bespoke. MOC-VE-0353 | VE200 | Diagrams | 116-LPFL-0007 | A* | 3 | AC3E |  | 33.9 | 0 | 65 | 1.5 | A | VAABABBA21AAH:BL02 | BL02-A-1.5-A | A | Outdoor |  | SOFT | NC |  |  | AC3E/VAABABBA21AAH:BL02+BL2 | BL02-A | BL02-A | OK | BL2 | -29 | 150 | OK | 22 | Catalogue |  | Design | YARD |  |  | N/A | PEDWMAVE116029_S03 |  |  | V | Valid for Procurement/Construction | Working | False | 17043
116-VACH-1001 | 116-VACH-1001 | True | PELSPRTS999002 - U | Topsides Unity | New | 100 | VACH-FL | VALVE CHECK PISTON RF CL 150 CS ISO 15761 |  |  |  | Replica | TS153 | Diagrams | 116-LPFL-2102 | A* | 1.5 | AC3E |  | 33.9 | -15 | 65 | 1.5 | A | VFC0ABBA400AH:CH01 | CH01-A-1.5-A | A | Outdoor |  |  | NO |  |  | AC3E/VFC0ABBA400AH:CH01+CH1 | CH01-A | CH01-A | OK | CH1 | -29 | 204 | OK | 10 | Catalogue |  | Design | YARD |  |  | N/A | PEDWPRTS999303 |  | 9 | V | Valid for Procurement/Construction |  | False | 17043
116-VACH-1002 | 116-VACH-1002 | True | PELSPRTS999002 - U | Topsides Unity | New | 100 | VACH-FL | VALVE CHECK PISTON RF CL 150 CS ISO 15761 |  |  |  | Replica | TS151 | Diagrams | 116-LPFL-2103 | A* | 1.5 | AC3E |  | 33.9 | -15 | 65 | 1.5 | A | VFC0ABBA400AH:CH01 | CH01-A-1.5-A | A | Outdoor |  |  | NO |  |  | AC3E/VFC0ABBA400AH:CH01+CH1 | CH01-A | CH01-A | OK | CH1 | -29 | 204 | OK | 10 | Catalogue |  | Design | YARD |  |  | N/A | PEDWPRTS999303 |  | 9 | V | Valid for Procurement/Construction |  | False | 17043
116-VACH-1003 | 116-VACH-1003 | True | PELSPRTS999002 - U | Topsides Unity | New | 100 | VACH-FL | VALVE CHECK PISTON RF CL 150 CS ISO 15761 |  |  |  | Replica | TS170 | Diagrams | 116-LPFL-2109 | A* | 1.5 | AC3E |  | 33.9 | -15 | 65 | 1.5 | A | VFC0ABBA400AH:CH01 | CH01-A-1.5-A | A | Outdoor |  |  | NO |  |  | AC3E/VFC0ABBA400AH:CH01+CH1 | CH01-A | CH01-A | OK | CH1 | -29 | 204 | OK | 10 | Catalogue |  | Design | YARD |  |  | N/A | PEDWPRTS999302 |  | 9 | V | Valid for Procurement/Construction |  | False | 17043
116-VACH-1004 | 116-VACH-1004 | True | PELSPRTS999002 - U | Topsides Unity | New | 100 | VACH-FL | VALVE CHECK PISTON RF CL 150 CS ISO 15761 |  |  |  | Replica | TS031 | Diagrams | 116-LPFL-2110 | A* | 1.5 | AC3E |  | 33.9 | -15 | 65 | 1.5 | A | VFC0ABBA400AH:CH01 | CH01-A-1.5-A | A | Outdoor |  |  | NO |  |  | AC3E/VFC0ABBA400AH:CH01+CH1 | CH01-A | CH01-A | OK | CH1 | -29 | 204 | OK | 10 | Catalogue |  | Design | YARD |  |  | N/A | PEDWPRTS999302 |  | 9 | V | Valid for Procurement/Construction |  | False | 17043
116-VACH-1005 | 116-VACH-1005 | True | PELSPRTS999002 - U | Topsides Unity | New | 100 | VACH-FL | VALVE CHECK PISTON RF CL 150 CS ISO 15761 |  |  |  | Replica | TS032 | Diagrams | 116-LPFL-2111 | A* | 1.5 | AC3E |  | 33.9 | -15 | 65 | 1.5 | A | VFC0ABBA400AH:CH01 | CH01-A-1.5-A | A | Outdoor |  |  | NO |  |  | AC3E/VFC0ABBA400AH:CH01+CH1 | CH01-A | CH01-A | OK | CH1 | -29 | 204 | OK | 10 | Catalogue |  | Design | YARD |  |  | N/A | PEDWPRTS999302 |  | 9 | V | Valid for Procurement/Construction |  | False | 17043
116-VACH-1006 | 116-VACH-1006 | True | PELSPRTS999002 - U | Topsides Unity | New | 100 | VACH-FL | VALVE CHECK PISTON RF CL 150 CS ISO 15761 |  |  |  | Replica | TS023 | Diagrams | 116-LPFL-2112 | A* | 1.5 | AC3E |  | 33.9 | -15 | 65 | 1.5 | A | VFC0ABBA400AH:CH01 | CH01-A-1.5-A | A | Outdoor |  |  | NO |  |  | AC3E/VFC0ABBA400AH:CH01+CH1 | CH01-A | CH01-A | OK | CH1 | -29 | 204 | OK | 10 | Catalogue |  | Design | YARD |  |  | N/A | PEDWPRTS999302 |  | 9 | V | Valid for Procurement/Construction |  | False | 17043
116-VACH-1007 | 116-VACH-1007 | True | PELSPRTS999002 - U | Topsides Unity | New | 100 | VACH-FL | VALVE CHECK PISTON RF CL 150 CS ISO 15761 |  |  |  | Replica | TS001 | Diagrams | 116-LPFL-2107 | A* | 1.5 | AC3E |  | 33.9 | -15 | 65 | 1.5 | A | VFC0ABBA400AH:CH01 | CH01-A-1.5-A | A | Outdoor |  |  | NO |  |  | AC3E/VFC0ABBA400AH:CH01+CH1 | CH01-A | CH01-A | OK | CH1 | -29 | 204 | OK | 10 | Catalogue |  | Design | YARD |  |  | N/A | PEDWPRTS999301 |  | 9 | V | Valid for Procurement/Construction |  | False | 17043
116-VACH-1010 | 116-VACH-1010 | True | PELSPRTS999002 - U | Topsides Unity | New | 100 | VACH-FL | VALVE CHECK PISTON RF CL 150 CS ISO 15761 |  |  |  | Replica | TS002 | Diagrams | 116-LPFL-2101 | A* | 1.5 | AC3E |  | 33.9 | -15 | 65 | 1.5 | A | VFC0ABBA400AH:CH01 | CH01-A-1.5-A | A | Outdoor |  |  | NO |  |  | AC3E/VFC0ABBA400AH:CH01+CH1 | CH01-A | CH01-A | OK | CH1 | -29 | 204 | OK | 10 | Catalogue |  | Design | YARD |  |  | N/A | PEDWPRTS999301 |  | 9 | V | Valid for Procurement/Construction |  | False | 17043
116-VACH-1013 | 116-VACH-1013 | True | PELSPRTS999002 - U | Topsides Unity | New | 100 | VACH-FL | VALVE CHECK PISTON RF CL 150 CS ISO 15761 |  |  |  | Replica | TS012 | Diagrams | 116-LPFL-2106 | A* | 1.5 | AC3E |  | 33.9 | -15 | 65 | 1.5 | A | VFC0ABBA400AH:CH01 | CH01-A-1.5-A | A | Outdoor |  |  | NO |  |  | AC3E/VFC0ABBA400AH:CH01+CH1 | CH01-A | CH01-A | OK | CH1 | -29 | 204 | OK | 10 | Catalogue |  | Design | YARD |  |  | N/A | PEDWPRTS999301 |  | 9 | V | Valid for Procurement/Construction |  | False | 17043
116-VACH-1079 | 116-VACH-1079 | True | PELSPRTS999002 - U | Topsides Unity | New | 100 | VACH-FL | VALVE CHECK PISTON RF CL 150 CS ISO 15761 |  |  |  | Replica | TS003 | Diagrams | 116-LPFL-2104 | A* | 1.5 | AC3E |  | 33.9 | -15 | 65 | 1.5 | A | VFC0ABBA400AH:CH01 | CH01-A-1.5-A | A | Outdoor |  |  | NO |  |  | AC3E/VFC0ABBA400AH:CH01+CH1 | CH01-A | CH01-A | OK | CH1 | -29 | 204 | OK | 10 | Catalogue |  | Design | YARD |  |  | N/A | PEDWPRTS999304 |  | 9 | V | Valid for Procurement/Construction |  | False | 17043
116-VACH-1081 | 116-VACH-1081 | True | PELSPRTS999002 - U | Topsides Unity | New | 100 | VACH-FL | VALVE CHECK PISTON RF CL 150 CS ISO 15761 |  |  |  | Replica | TS041 | Design | 116-LPFL-2105 | A* | 1.5 | AC3E |  | 33.9 | -15 | 65 | 1.5 | A | VFC0ABBA400AH:CH01 | CH01-A-1.5-A | A | Outdoor |  |  | NO |  |  | AC3E/VFC0ABBA400AH:CH01+CH1 | CH01-A | CH01-A | OK | CH1 | -29 | 204 | OK | 10 | Catalogue |  | Design | YARD |  |  | N/A | PEDWPRTS999304 |  | 9 | V | Valid for Procurement/Construction |  | False | 17043
116-VADB-1001 | 116-VADB-1001 | True | PELSPRTS999002 - U | Topsides Unity | New | 100 | VADB-FL | VALVE DOUBLE BLOCK & BLEED FB RF CL 600 SS MANU STD LEVER |  |  |  | Replica | TS012 | Design | 116-LPFL-2065 | A* | 2 | DS30 |  | 33.9 | 15 | 65 | 2 | D | VGABDBBEZZAAJ:DB51N | DB51N-D-2-A | A | Outdoor |  | SOFT | LO |  |  | DS30/VGABDBBEZZAAJ:DB51N+DB2 | DB51N-D | DB52N-D | CHECK VDS Code | DB2 | -46 | 150 | OK | 35 | Vendor |  | Design | SBM |  |  | N/A | PEDWPRTS775018 |  | 9 | V | Valid for Procurement/Construction |  | False | 17043
116-VADB-1002 | 116-VADB-1002 | True | PELSPRTS999002 - U | Topsides Unity | New | 100 | VADB-FL | VALVE DOUBLE BLOCK & BLEED FB RF CL 600 SS MANU STD LEVER |  |  |  | Replica | TS012 | Design | 116-LPFL-2465 | A* | 2 | DS30 |  | 33.9 | 15 | 65 | 2 | D | VGABDBBEZZAAJ:DB51N | DB51N-D-2-A | A | Outdoor |  | SOFT | LO |  |  | DS30/VGABDBBEZZAAJ:DB51N+DB2 | DB51N-D | DB52N-D | CHECK VDS Code | DB2 | -46 | 150 | OK | 35 | Vendor |  | Design | SBM |  |  | N/A | PEDWPRTS775028 |  | 9 | V | Valid for Procurement/Construction |  | False | 17043
116-VAGL-2000 | 116-VAGL-2000 | True | PELSPRTS999002 - U | Topsides Unity | New | 100 | VAGL-FL | VALVE GLOBE PLUG-TYPE DISC RF CL 150 SS ASME B16.10 HANDWHEEL |  |  |  | Replica | TS032 | Design | 116-LPFL-2020 | A* | 4 | AS30 |  | 33.9 | 15 | 65 | 1.5 | A | VEA0ABBE20BAH:GL51N | GL51N-A-1.5-A | A | Outdoor |  |  | NC |  |  | AS30/VEA0ABBE20BAH:GL51N+GL1 | GL51N-A | GL51N-A | OK | GL1 | -46 | 204 | OK | 8 | Catalogue |  | Design | SBM |  |  | N/A | PEDWPRTS116001 |  | 9 | V | Valid for Procurement/Construction |  | False | 17043
116-VAGL-2001 | 116-VAGL-2001 | True | PELSPRTS999002 - U | Topsides Unity | New | 100 | VAGL-FL | VALVE GLOBE PLUG-TYPE DISC RF CL 150 CS ASME B16.10 HANDWHEEL |  | TS-0351 |  | Replica | TS023 | Diagrams | 116-LPFL-2112 | A* | 1.5 | AC3E |  | 33.9 | -15 | 65 | 1.5 | A | VEA0ABBA20BAH:GL01 | GL01-A-1.5-A | A | Outdoor |  |  | NC |  |  | AC3E/VEA0ABBA20BAH:GL01+GL1 | GL01-A | GL01-A | OK | GL1 | -29 | 204 | OK | 8 | Catalogue |  | Design | YARD |  |  | N/A | PEDWPRTS999302 |  | 9 | V | Valid for Procurement/Construction |  | False | 17043
116-VAGL-2002 | 116-VAGL-2002 | True | PELSPRTS999002 - U | Topsides Unity | New | 100 | VAGL-FL | VALVE GLOBE PLUG-TYPE DISC RF CL 600 SS ASME B16.10 HANDWHEEL |  |  |  | Replica | TS012 | Diagrams | 116-LPFL-2062 | A* | 2 | DS30 |  | 33.9 | 15 | 65 | 1.5 | D | VEA0DBBE20BAH:GL51N | GL51N-D-1.5-A | A | Outdoor |  |  | NO |  |  | DS30/VEA0DBBE20BAH:GL51N+GL1 | GL51N-D | GL51N-D | OK | GL1 | -46 | 204 | OK | 15 | Vendor |  | Design | SBM |  |  | N/A | PEDWPRTS775018 |  | 9 | V | Valid for Procurement/Construction |  | False | 17043
117-VABL-1001 | 117-VABL-1001 | True | PELSPRTS999002 - U | Topsides Unity | New | 100 | VABL-FL | VALVE BALL FLOATING FB CL 300 RF SS ASME B16.10 LG LEVER |  |  |  | Replica | VE200 | Diagrams | 117-LPOL-2051 | A* | 1.5 | BS3A |  | 34 | 15 | 70 | 1.5 | B | VAABBBBE21AAH:BL52 | BL52-B-1.5-A | A | Outdoor |  | SOFT | NC |  |  | BS3A/VAABBBBE21AAH:BL52+BL2 | BL52-B | BL52-B | OK | BL2 | -46 | 150 | OK | 24 | Catalogue |  | Design | SBM |  |  | N/A | PEDWPRTS122001 |  | 9 | V | Valid for Procurement/Construction |  | False | 17043
117-VABL-1002 | 117-VABL-1002 | True | PELSPRTS999002 - U | Topsides Unity | New | 100 | VABL-FL | VALVE BALL FLOATING FB CL 300 RF SS ASME B16.10 LG LEVER |  |  |  | Replica | VE200 | Diagrams | 117-LPOL-2052 | A* | 1.5 | BS3A |  | 34 | 15 | 70 | 1.5 | B | VAABBBBE21AAH:BL52 | BL52-B-1.5-A | A | Outdoor |  | SOFT | NC |  |  | BS3A/VAABBBBE21AAH:BL52+BL2 | BL52-B | BL52-B | OK | BL2 | -46 | 150 | OK | 24 | Catalogue |  | Design | SBM |  |  | N/A | PEDWPRTS122001 |  | 9 | V | Valid for Procurement/Construction |  | False | 17043
117-VABL-1003 | 117-VABL-1003 | True | PELSPRTS999002 - U | Topsides Unity | New | 100 | VABL-FL | VALVE BALL FLOATING FB CL 300 RF SS ASME B16.10 LG LEVER |  |  |  | Replica | VE200 | Diagrams | 117-LPOL-2052 | A* | 1.5 | BS3A |  | 34 | 15 | 70 | 1.5 | B | VAABBBBE21AAH:BL52 | BL52-B-1.5-A | A | Outdoor |  | SOFT | NO |  |  | BS3A/VAABBBBE21AAH:BL52+BL2 | BL52-B | BL52-B | OK | BL2 | -46 | 150 | OK | 24 | Catalogue |  | Design | SBM |  |  | N/A | PEDWPRTS122001 |  | 9 | V | Valid for Procurement/Construction |  | False | 17043
117-VABL-1004 | 117-VABL-1004 | True | PELSPRTS999002 - U | Topsides Unity | New | 100 | VABL-FL | VALVE BALL FLOATING FB CL 300 RF SS ASME B16.10 LG LEVER |  |  |  | Replica | VE200 | Diagrams | 117-LPOL-2051 | A* | 1.5 | BS3A |  | 34 | 15 | 70 | 1.5 | B | VAABBBBE21AAH:BL52 | BL52-B-1.5-A | A | Outdoor |  | SOFT | NO |  |  | BS3A/VAABBBBE21AAH:BL52+BL2 | BL52-B | BL52-B | OK | BL2 | -46 | 150 | OK | 24 | Catalogue |  | Design | SBM |  |  | N/A | PEDWPRTS122001 |  | 9 | V | Valid for Procurement/Construction |  | False | 17043
117-VABL-1010 | 117-VABL-1010 | True | PELSPRTS999002 - U | Topsides Unity | New | 100 | VABL-FL | VALVE BALL FLOATING FB CL 300 RF SS ASME B16.10 LG LEVER |  |  |  | Replica | VE200 | Diagrams | 117-LPOL-2061 | A* | 1.5 | BS3A |  | 34 | 15 | 70 | 1.5 | B | VAABBBBE21AAH:BL52 | BL52-B-1.5-A | A | Outdoor |  | SOFT | NC |  |  | BS3A/VAABBBBE21AAH:BL52+BL2 | BL52-B | BL52-B | OK | BL2 | -46 | 150 | OK | 24 | Catalogue |  | Design | SBM |  |  | N/A | PEDWPRTS122002 |  | 9 | V | Valid for Procurement/Construction |  | False | 17043
117-VABL-1011 | 117-VABL-1011 | True | PELSPRTS999002 - U | Topsides Unity | New | 100 | VABL-FL | VALVE BALL FLOATING FB CL 300 RF SS ASME B16.10 LG LEVER |  |  |  | Replica | VE200 | Diagrams | 117-LPOL-2071 | A* | 1.5 | BS3A |  | 34 | 15 | 70 | 1.5 | B | VAABBBBE21AAH:BL52 | BL52-B-1.5-A | A | Outdoor |  | SOFT | NC |  |  | BS3A/VAABBBBE21AAH:BL52+BL2 | BL52-B | BL52-B | OK | BL2 | -46 | 150 | OK | 24 | Catalogue |  | Design | SBM |  |  | N/A | PEDWPRTS122003 |  | 9 | V | Valid for Procurement/Construction |  | False | 17043
117-VABL-1012 | 117-VABL-1012 | True | PELSPRTS999002 - U | Topsides Unity | New | 100 | VABL-FL | VALVE BALL FLOATING FB CL 300 RF SS ASME B16.10 LG LEVER |  |  |  | Replica | VE200 | Diagrams | 117-LPOL-2081 | A* | 1.5 | BS3A |  | 34 | 15 | 70 | 1.5 | B | VAABBBBE21AAH:BL52 | BL52-B-1.5-A | A | Outdoor |  | SOFT | NC |  |  | BS3A/VAABBBBE21AAH:BL52+BL2 | BL52-B | BL52-B | OK | BL2 | -46 | 150 | OK | 24 | Catalogue |  | Design | SBM |  |  | N/A | PEDWPRTS122004 |  | 9 | V | Valid for Procurement/Construction |  | False | 17043
117-VABL-1013 | 117-VABL-1013 | True | PELSPRTS999002 - U | Topsides Unity | New | 100 | VABL-FL | VALVE BALL FLOATING FB CL 300 RF SS ASME B16.10 LG LEVER |  |  |  | Replica | VE200 | Diagrams | 117-LPOL-2062 | A* | 1.5 | BS3A |  | 34 | 15 | 70 | 1.5 | B | VAABBBBE21AAH:BL52 | BL52-B-1.5-A | A | Outdoor |  | SOFT | NC |  |  | BS3A/VAABBBBE21AAH:BL52+BL2 | BL52-B | BL52-B | OK | BL2 | -46 | 150 | OK | 24 | Catalogue |  | Design | SBM |  |  | N/A | PEDWPRTS122002 |  | 9 | V | Valid for Procurement/Construction |  | False | 17043
117-VABL-1014 | 117-VABL-1014 | True | PELSPRTS999002 - U | Topsides Unity | New | 100 | VABL-FL | VALVE BALL FLOATING FB CL 300 RF SS ASME B16.10 LG LEVER |  |  |  | Replica | VE200 | Diagrams | 117-LPOL-2072 | A* | 1.5 | BS3A |  | 34 | 15 | 70 | 1.5 | B | VAABBBBE21AAH:BL52 | BL52-B-1.5-A | A | Outdoor |  | SOFT | NC |  |  | BS3A/VAABBBBE21AAH:BL52+BL2 | BL52-B | BL52-B | OK | BL2 | -46 | 150 | OK | 24 | Catalogue |  | Design | SBM |  |  | N/A | PEDWPRTS122003 |  | 9 | V | Valid for Procurement/Construction |  | False | 17043
117-VABL-1015 | 117-VABL-1015 | True | PELSPRTS999002 - U | Topsides Unity | New | 100 | VABL-FL | VALVE BALL FLOATING FB CL 300 RF SS ASME B16.10 LG LEVER |  |  |  | Replica | VE200 | Diagrams | 117-LPOL-2082 | A* | 1.5 | BS3A |  | 34 | 15 | 70 | 1.5 | B | VAABBBBE21AAH:BL52 | BL52-B-1.5-A | A | Outdoor |  | SOFT | NC |  |  | BS3A/VAABBBBE21AAH:BL52+BL2 | BL52-B | BL52-B | OK | BL2 | -46 | 150 | OK | 24 | Catalogue |  | Design | SBM |  |  | N/A | PEDWPRTS122004 |  | 9 | V | Valid for Procurement/Construction |  | False | 17043
117-VABL-1016 | 117-VABL-1016 | True | PELSPRTS999002 - U | Topsides Unity | New | 100 | VABL-FL | VALVE BALL FLOATING FB CL 300 RF SS ASME B16.10 LG LEVER |  |  |  | Replica | VE200 | Diagrams | 117-LPOL-2062 | A* | 1.5 | BS3A |  | 34 | 15 | 70 | 1.5 | B | VAABBBBE21AAH:BL52 | BL52-B-1.5-A | A | Outdoor |  | SOFT | NO |  |  | BS3A/VAABBBBE21AAH:BL52+BL2 | BL52-B | BL52-B | OK | BL2 | -46 | 150 | OK | 24 | Catalogue |  | Design | SBM |  |  | N/A | PEDWPRTS122002 |  | 9 | V | Valid for Procurement/Construction |  | False | 17043
117-VABL-1017 | 117-VABL-1017 | True | PELSPRTS999002 - U | Topsides Unity | New | 100 | VABL-FL | VALVE BALL FLOATING FB CL 300 RF SS ASME B16.10 LG LEVER |  |  |  | Replica | VE200 | Diagrams | 117-LPOL-2072 | A* | 1.5 | BS3A |  | 34 | 15 | 70 | 1.5 | B | VAABBBBE21AAH:BL52 | BL52-B-1.5-A | A | Outdoor |  | SOFT | NO |  |  | BS3A/VAABBBBE21AAH:BL52+BL2 | BL52-B | BL52-B | OK | BL2 | -46 | 150 | OK | 24 | Catalogue |  | Design | SBM |  |  | N/A | PEDWPRTS122003 |  | 9 | V | Valid for Procurement/Construction |  | False | 17043
117-VABL-1018 | 117-VABL-1018 | True | PELSPRTS999002 - U | Topsides Unity | New | 100 | VABL-FL | VALVE BALL FLOATING FB CL 300 RF SS ASME B16.10 LG LEVER |  |  |  | Replica | VE200 | Diagrams | 117-LPOL-2082 | A* | 1.5 | BS3A |  | 34 | 15 | 70 | 1.5 | B | VAABBBBE21AAH:BL52 | BL52-B-1.5-A | A | Outdoor |  | SOFT | NO |  |  | BS3A/VAABBBBE21AAH:BL52+BL2 | BL52-B | BL52-B | OK | BL2 | -46 | 150 | OK | 24 | Catalogue |  | Design | SBM |  |  | N/A | PEDWPRTS122004 |  | 9 | V | Valid for Procurement/Construction |  | False | 17043
117-VABL-1019 | 117-VABL-1019 | True | PELSPRTS999002 - U | Topsides Unity | New | 100 | VABL-FL | VALVE BALL FLOATING FB CL 300 RF SS ASME B16.10 LG LEVER |  |  |  | Replica | VE200 | Diagrams | 117-LPOL-2061 | A* | 1.5 | BS3A |  | 34 | 15 | 70 | 1.5 | B | VAABBBBE21AAH:BL52 | BL52-B-1.5-A | A | Outdoor |  | SOFT | NO |  |  | BS3A/VAABBBBE21AAH:BL52+BL2 | BL52-B | BL52-B | OK | BL2 | -46 | 150 | OK | 24 | Catalogue |  | Design | SBM |  |  | N/A | PEDWPRTS122002 |  | 9 | V | Valid for Procurement/Construction |  | False | 17043
117-VABL-1020 | 117-VABL-1020 | True | PELSPRTS999002 - U | Topsides Unity | New | 100 | VABL-FL | VALVE BALL FLOATING FB CL 300 RF SS ASME B16.10 LG LEVER |  |  |  | Replica | VE200 | Diagrams | 117-LPOL-2071 | A* | 1.5 | BS3A |  | 34 | 15 | 70 | 1.5 | B | VAABBBBE21AAH:BL52 | BL52-B-1.5-A | A | Outdoor |  | SOFT | NO |  |  | BS3A/VAABBBBE21AAH:BL52+BL2 | BL52-B | BL52-B | OK | BL2 | -46 | 150 | OK | 24 | Catalogue |  | Design | SBM |  |  | N/A | PEDWPRTS122003 |  | 9 | V | Valid for Procurement/Construction |  | False | 17043
117-VABL-1021 | 117-VABL-1021 | True | PELSPRTS999002 - U | Topsides Unity | New | 100 | VABL-FL | VALVE BALL FLOATING FB CL 300 RF SS ASME B16.10 LG LEVER |  |  |  | Replica | VE200 | Diagrams | 117-LPOL-2081 | A* | 1.5 | BS3A |  | 34 | 15 | 70 | 1.5 | B | VAABBBBE21AAH:BL52 | BL52-B-1.5-A | A | Outdoor |  | SOFT | NO |  |  | BS3A/VAABBBBE21AAH:BL52+BL2 | BL52-B | BL52-B | OK | BL2 | -46 | 150 | OK | 24 | Catalogue |  | Design | SBM |  |  | N/A | PEDWPRTS122004 |  | 9 | V | Valid for Procurement/Construction |  | False | 17043
117-VAGL-1007 | 117-VAGL-1007 | True | PELSPRTS999002 - U | Topsides Unity | New | 100 | VAGL-FL | VALVE GLOBE PLUG-TYPE DISC RF CL 300 SS ASME B16.10 HANDWHEEL |  |  |  | Replica | VE200 | Diagrams | 117-LPOL-2051 | A* | 1.5 | BS3A |  | 34 | 15 | 70 | 1.5 | B | VEA0BBBE20BAH:GL51 | GL51-B-1.5-A | A | Outdoor |  |  | NC |  |  | BS3A/VEA0BBBE20BAH:GL51+GL1 | GL51-B | GL51-B | OK | GL1 | -46 | 204 | OK | 13 | Catalogue |  | Design | SBM |  |  | N/A | PEDWPRTS122001 |  | 9 | V | Valid for Procurement/Construction |  | False | 17043
117-VAGL-1008 | 117-VAGL-1008 | True | PELSPRTS999002 - U | Topsides Unity | New | 100 | VAGL-FL | VALVE GLOBE PLUG-TYPE DISC RF CL 300 SS ASME B16.10 HANDWHEEL |  |  |  | Replica | VE200 | Diagrams | 117-LPOL-2052 | A* | 1.5 | BS3A |  | 34 | 15 | 70 | 1.5 | B | VEA0BBBE20BAH:GL51 | GL51-B-1.5-A | A | Outdoor |  |  | NC |  |  | BS3A/VEA0BBBE20BAH:GL51+GL1 | GL51-B | GL51-B | OK | GL1 | -46 | 204 | OK | 13 | Catalogue |  | Design | SBM |  |  | N/A | PEDWPRTS122001 |  | 9 | V | Valid for Procurement/Construction |  | False | 17043
117-VAGL-1012 | 117-VAGL-1012 | True | PELSPRTS999002 - U | Topsides Unity | New | 100 | VAGL-FL | VALVE GLOBE PLUG-TYPE DISC RF CL 300 SS ASME B16.10 HANDWHEEL |  |  |  | Replica | VE200 | Diagrams | 117-LPOL-2061 | A* | 1.5 | BS3A |  | 34 | 15 | 70 | 1.5 | B | VEA0BBBE20BAH:GL51 | GL51-B-1.5-A | A | Outdoor |  |  | NC |  |  | BS3A/VEA0BBBE20BAH:GL51+GL1 | GL51-B | GL51-B | OK | GL1 | -46 | 204 | OK | 13 | Catalogue |  | Design | SBM |  |  | N/A | PEDWPRTS122002 |  | 9 | V | Valid for Procurement/Construction |  | False | 17043
117-VAGL-1013 | 117-VAGL-1013 | True | PELSPRTS999002 - U | Topsides Unity | New | 100 | VAGL-FL | VALVE GLOBE PLUG-TYPE DISC RF CL 300 SS ASME B16.10 HANDWHEEL |  |  |  | Replica | VE200 | Diagrams | 117-LPOL-2071 | A* | 1.5 | BS3A |  | 34 | 15 | 70 | 1.5 | B | VEA0BBBE20BAH:GL51 | GL51-B-1.5-A | A | Outdoor |  |  | NC |  |  | BS3A/VEA0BBBE20BAH:GL51+GL1 | GL51-B | GL51-B | OK | GL1 | -46 | 204 | OK | 13 | Catalogue |  | Design | SBM |  |  | N/A | PEDWPRTS122003 |  | 9 | V | Valid for Procurement/Construction |  | False | 17043
117-VAGL-1014 | 117-VAGL-1014 | True | PELSPRTS999002 - U | Topsides Unity | New | 100 | VAGL-FL | VALVE GLOBE PLUG-TYPE DISC RF CL 300 SS ASME B16.10 HANDWHEEL |  |  |  | Replica | VE200 | Diagrams | 117-LPOL-2081 | A* | 1.5 | BS3A |  | 34 | 15 | 70 | 1.5 | B | VEA0BBBE20BAH:GL51 | GL51-B-1.5-A | A | Outdoor |  |  | NC |  |  | BS3A/VEA0BBBE20BAH:GL51+GL1 | GL51-B | GL51-B | OK | GL1 | -46 | 204 | OK | 13 | Catalogue |  | Design | SBM |  |  | N/A | PEDWPRTS122004 |  | 9 | V | Valid for Procurement/Construction |  | False | 17043
117-VAGL-1015 | 117-VAGL-1015 | True | PELSPRTS999002 - U | Topsides Unity | New | 100 | VAGL-FL | VALVE GLOBE PLUG-TYPE DISC RF CL 300 SS ASME B16.10 HANDWHEEL |  |  |  | Replica | VE200 | Diagrams | 117-LPOL-2062 | A* | 1.5 | BS3A |  | 34 | 15 | 70 | 1.5 | B | VEA0BBBE20BAH:GL51 | GL51-B-1.5-A | A | Outdoor |  |  | NC |  |  | BS3A/VEA0BBBE20BAH:GL51+GL1 | GL51-B | GL51-B | OK | GL1 | -46 | 204 | OK | 13 | Catalogue |  | Design | SBM |  |  | N/A | PEDWPRTS122002 |  | 9 | V | Valid for Procurement/Construction |  | False | 17043
117-VAGL-1016 | 117-VAGL-1016 | True | PELSPRTS999002 - U | Topsides Unity | New | 100 | VAGL-FL | VALVE GLOBE PLUG-TYPE DISC RF CL 300 SS ASME B16.10 HANDWHEEL |  |  |  | Replica | VE200 | Diagrams | 117-LPOL-2072 | A* | 1.5 | BS3A |  | 34 | 15 | 70 | 1.5 | B | VEA0BBBE20BAH:GL51 | GL51-B-1.5-A | A | Outdoor |  |  | NC |  |  | BS3A/VEA0BBBE20BAH:GL51+GL1 | GL51-B | GL51-B | OK | GL1 | -46 | 204 | OK | 13 | Catalogue |  | Design | SBM |  |  | N/A | PEDWPRTS122003 |  | 9 | V | Valid for Procurement/Construction |  | False | 17043
117-VAGL-1017 | 117-VAGL-1017 | True | PELSPRTS999002 - U | Topsides Unity | New | 100 | VAGL-FL | VALVE GLOBE PLUG-TYPE DISC RF CL 300 SS ASME B16.10 HANDWHEEL |  |  |  | Replica | VE200 | Diagrams | 117-LPOL-2082 | A* | 1.5 | BS3A |  | 34 | 15 | 70 | 1.5 | B | VEA0BBBE20BAH:GL51 | GL51-B-1.5-A | A | Outdoor |  |  | NC |  |  | BS3A/VEA0BBBE20BAH:GL51+GL1 | GL51-B | GL51-B | OK | GL1 | -46 | 204 | OK | 13 | Catalogue |  | Design | SBM |  |  | N/A | PEDWPRTS122004 |  | 9 | V | Valid for Procurement/Construction |  | False | 17043
118-VABL-1001 | 118-VABL-1001 | True | PELSPRTS999002 - U | Topsides Unity | New | 100 | VABL-FL | VALVE BALL FLOATING FB CL 150 RF SS ASME B16.10 LG LEVER |  |  |  | Replica | TS031 | Design | 118-LPAI-2296 | A* | 2 | AS3A |  | 33.9 | -15 | 65 | 1.5 | A | VAABABBE21AAH:BL52 | BL52-A-1.5-A | A | Outdoor |  | SOFT | NC |  |  | AS3A/VAABABBE21AAH:BL52+BL2 | BL52-A | BL52-A | OK | BL2 | -46 | 150 | OK | 11 | Vendor |  | Design | SBM |  |  | N/A | PEDWPRTS111001 |  | 9 | V | Valid for Procurement/Construction |  | False | 17043
118-VABL-1002 | 118-VABL-1002 | True | PELSPRTS999002 - U | Topsides Unity | New | 100 | VABL-FL | VALVE BALL FLOATING FB CL 150 RF SS ASME B16.10 LG LEVER |  |  |  | Replica | TS031 | Design | 118-LPAI-2296 | A* | 2 | AS3A |  | 33.9 | -15 | 65 | 2 | A | VAABABBE21AAJ:BL52 | BL52-A-2-A | A | Outdoor |  | SOFT | NO |  |  | AS3A/VAABABBE21AAJ:BL52+BL2 | BL52-A | BL52-A | OK | BL2 | -46 | 150 | OK | 17 | Vendor |  | Design | SBM |  |  | N/A | PEDWPRTS111001 |  | 9 | V | Valid for Procurement/Construction |  | False | 17043
118-VABL-1003 | 118-VABL-1003 | True | PELSPRTS999002 - U | Topsides Unity | New | 100 | VABL-FL | VALVE BALL FLOATING RB CL 150 RF SS ASME B16.10 LG LEVER |  |  |  | Bespoke | TS091 | Diagrams | 118-LPAU-2001 | A* | 3 | AS3A |  | 33.9 | -15 | 65 | 3 | A | VAAAABBE21AAL:BL51 | BL51-A-3-A | A | Outdoor |  | SOFT | NO |  |  | AS3A/VAAAABBE21AAL:BL51+BL1 | BL51-A | BL51-A | OK | BL1 | -46 | 150 | OK | 20 | Vendor |  | Design | SBM |  |  | N/A | PEDWPRTS110001 |  | 9 | V | Valid for Procurement/Construction |  | False | 17043
118-VABL-1004 | 118-VABL-1004 | True | PELSPRTS999002 - U | Topsides Unity | New | 100 | VABL-FL | VALVE BALL FLOATING FB CL 150 RF SS ASME B16.10 LG LEVER |  |  |  | Replica | TS023 | Design | 118-LPAI-2045 | A* | 2 | AS3A |  | 33.9 | -15 | 65 | 2 | A | VAABABBE21AAJ:BL52 | BL52-A-2-A | A | Outdoor |  | SOFT | NO |  |  | AS3A/VAABABBE21AAJ:BL52+BL2 | BL52-A | BL52-A | OK | BL2 | -46 | 150 | OK | 17 | Vendor |  | Design | SBM |  |  | N/A | PEDWPRTS771061 |  | 9 | V | Valid for Procurement/Construction |  | False | 17043
118-VABL-1011 | 118-VABL-1011 | True | PELSPRTS999002 - U | Topsides Unity | New | 100 | VABL-FL | VALVE BALL FLOATING FB CL 150 RF SS ASME B16.10 LG LEVER |  |  |  | Replica | TS091 | Diagrams | 118-LPAI-2271 | A* | 1.5 | AS3A |  | 27 | -15 | 65 | 1.5 | A | VAABABBE21AAH:BL52 | BL52-A-1.5-A | A | Outdoor |  | SOFT | NC |  |  | AS3A/VAABABBE21AAH:BL52+BL2 | BL52-A | BL52-A | OK | BL2 | -46 | 150 | OK | 11 | Vendor |  | Design | SBM |  |  | N/A | PEDWPRTS120002 |  | 9 | V | Valid for Procurement/Construction |  | False | 17043
118-VABL-1020 | 118-VABL-1020 | True | PELSPRTS999002 - U | Topsides Unity | New | 100 | VABL-FL | VALVE BALL FLOATING FB CL 150 RF SS ASME B16.10 LG LEVER |  |  |  | Replica | TS091 | Diagrams | 118-LPAI-2270 | A* | 1.5 | AS3A |  | 27 | -15 | 65 | 1.5 | A | VAABABBE21AAH:BL52 | BL52-A-1.5-A | A | Outdoor |  | SOFT | NC |  |  | AS3A/VAABABBE21AAH:BL52+BL2 | BL52-A | BL52-A | OK | BL2 | -46 | 150 | OK | 11 | Vendor |  | Design | SBM |  |  | N/A | PEDWPRTS120002 |  | 9 | V | Valid for Procurement/Construction |  | False | 17043
118-VABL-1031 | 118-VABL-1031 | True | PELSPRTS999002 - U | Topsides Unity | New | 100 | VABL-FL | VALVE BALL FLOATING FB CL 150 RF SS ASME B16.10 LG LEVER |  |  |  | Replica | TS091 | Design | 118-LPAI-2140 | A* | 2 | AS3A |  | 33.9 | -15 | 65 | 2 | A | VAABABBE21AAJ:BL52 | BL52-A-2-A | A | Outdoor |  | SOFT | NO |  |  | AS3A/VAABABBE21AAJ:BL52+BL2 | BL52-A | BL52-A | OK | BL2 | -46 | 150 | OK | 17 | Vendor |  | Design | SBM |  |  | N/A | PEDWPRTS126018 |  | 9 | V | Valid for Procurement/Construction |  | False | 17043
118-VABL-1036 | 118-VABL-1036 | True | PELSPRTS999002 - U | Topsides Unity | New | 100 | VABL-FL | VALVE BALL FLOATING FB CL 150 RF SS ASME B16.10 LG LEVER |  |  |  | Replica | TS011 | Design | 118-LPAI-2080 | A* | 2 | AS3A |  | 33.9 | -15 | 65 | 2 | A | VAABABBE21AAJ:BL52 | BL52-A-2-A | A | Outdoor |  | SOFT | NO |  |  | AS3A/VAABABBE21AAJ:BL52+BL2 | BL52-A | BL52-A | OK | BL2 | -46 | 150 | OK | 17 | Vendor |  | Design | SBM |  |  | N/A | PEDWPRTS771014 |  | 9 | V | Valid for Procurement/Construction |  | False | 17043
118-VABL-1037 | 118-VABL-1037 | True | PELSPRTS999002 - U | Topsides Unity | New | 100 | VABL-FL | VALVE BALL FLOATING FB CL 150 RF SS ASME B16.10 LG LEVER |  |  |  | Replica | TS023 | Design | 118-LPAI-2082 | A* | 2 | AS3A |  | 33.9 | -15 | 65 | 2 | A | VAABABBE21AAJ:BL52 | BL52-A-2-A | A | Outdoor |  | SOFT | NO |  |  | AS3A/VAABABBE21AAJ:BL52+BL2 | BL52-A | BL52-A | OK | BL2 | -46 | 150 | OK | 17 | Vendor |  | Design | SBM |  |  | N/A | PEDWPRTS771062 |  | 9 | V | Valid for Procurement/Construction |  | False | 17043
118-VABL-1038 | 118-VABL-1038 | True | PELSPRTS999002 - U | Topsides Unity | New | 100 | VABL-FL | VALVE BALL FLOATING FB CL 150 RF SS ASME B16.10 LG LEVER |  |  |  | Replica | TS012 | Design | 118-LPAI-2102 | A* | 2 | AS3A |  | 33.9 | -15 | 65 | 2 | A | VAABABBE21AAJ:BL52 | BL52-A-2-A | A | Outdoor |  | SOFT | NO |  |  | AS3A/VAABABBE21AAJ:BL52+BL2 | BL52-A | BL52-A | OK | BL2 | -46 | 150 | OK | 17 | Vendor |  | Design | SBM |  |  | N/A | PEDWPRTS775017 |  | 9 | V | Valid for Procurement/Construction |  | False | 17043
118-VABL-1039 | 118-VABL-1039 | True | PELSPRTS999002 - U | Topsides Unity | New | 100 | VABL-FL | VALVE BALL FLOATING FB CL 150 RF SS ASME B16.10 LG LEVER |  |  |  | Replica | TS051 | Design | 118-LPAI-2040 | A* | 2 | AS3A |  | 33.9 | -15 | 65 | 1.5 | A | VAABABBE21AAH:BL52 | BL52-A-1.5-A | A | Outdoor |  | SOFT | NC |  |  | AS3A/VAABABBE21AAH:BL52+BL2 | BL52-A | BL52-A | OK | BL2 | -46 | 150 | OK | 11 | Vendor |  | Design | SBM |  |  | N/A | PEDWPRTS776004 |  | 10 | V | Valid for Procurement/Construction |  | False | 17043
118-VABL-1049 | 118-VABL-1049 | True | PELSPRTS999002 - U | Topsides Unity | New | 100 | VABL-FL | VALVE BALL FLOATING FB CL 150 RF SS ASME B16.10 LG LEVER |  |  |  | Replica | TS152 | Diagrams | 118-LPAI-2076 | A* | 1 | AS3A |  | 27 | -15 | 65 | 1 | A | VAABABBE21AAF:BL52 | BL52-A-1-A | A | Outdoor |  | SOFT | NC |  |  | AS3A/VAABABBE21AAF:BL52+BL2 | BL52-A | BL52-A | OK | BL2 | -46 | 150 | OK | 5 | Vendor |  | Design | SBM |  |  | N/A | PEDWPRTS128033 |  | 9 | V | Valid for Procurement/Construction |  | False | 17043
118-VABL-1050 | 118-VABL-1050 | True | PELSPRTS999002 - U | Topsides Unity | New | 100 | VABL-FL | VALVE BALL FLOATING FB CL 150 RF SS ASME B16.10 LG LEVER |  |  |  | Replica | TS152 | Diagrams | 118-LPAI-2077 | A* | 1 | AS3A |  | 27 | -15 | 65 | 1 | A | VAABABBE21AAF:BL52 | BL52-A-1-A | A | Outdoor |  | SOFT | NC |  |  | AS3A/VAABABBE21AAF:BL52+BL2 | BL52-A | BL52-A | OK | BL2 | -46 | 150 | OK | 5 | Vendor |  | Design | SBM |  |  | N/A | PEDWPRTS128033 |  | 9 | V | Valid for Procurement/Construction |  | False | 17043
118-VABL-1051 | 118-VABL-1051 | True | PELSPRTS999002 - U | Topsides Unity | New | 100 | VABL-FL | VALVE BALL FLOATING FB CL 150 RF SS ASME B16.10 LG LEVER |  |  |  | Replica | TS130 | Diagrams | 118-LPAU-2071 | A* | 2 | AS3A |  | 33.9 | -15 | 65 | 2 | A | VAABABBE21AAJ:BL52 | BL52-A-2-A | A | Outdoor |  | SOFT | NO |  |  | AS3A/VAABABBE21AAJ:BL52+BL2 | BL52-A | BL52-A | OK | BL2 | -46 | 150 | OK | 17 | Vendor |  | Design | SBM |  |  | N/A | PEDWPRTS666001 |  | 9 | V | Valid for Procurement/Construction |  | False | 17043
118-VABL-1052 | 118-VABL-1052 | True | PELSPRTS999002 - U | Topsides Unity | New | 100 | VABL-FL | VALVE BALL FLOATING FB CL 150 RF SS ASME B16.10 LG LEVER |  |  |  | Replica | TS130 | Diagrams | 118-LPAU-2071 | A* | 2 | AS3A |  | 33.9 | -15 | 65 | 0.75 | A | VAABABBE21AAE:BL52 | BL52-A-0.75-A | A | Outdoor |  | SOFT | NC |  |  | AS3A/VAABABBE21AAE:BL52+BL2 | BL52-A | BL52-A | OK | BL2 | -46 | 150 | OK | 12 | Catalogue |  | Design | SBM |  |  | N/A | PEDWPRTS666001 |  | 9 | V | Valid for Procurement/Construction |  | False | 17043
118-VABL-1055 | 118-VABL-1055 | True | PELSPRTS999002 - U | Topsides Unity | New | 100 | VABL-FL | VALVE BALL FLOATING FB CL 150 RF SS ASME B16.10 LG LEVER |  |  |  | Replica | TS012 | Design | 118-LPAI-2105 | A* | 2 | AS3A |  | 33.9 | -15 | 65 | 1.5 | A | VAABABBE21AAH:BL52 | BL52-A-1.5-A | A | Outdoor |  | SOFT | NC |  |  | AS3A/VAABABBE21AAH:BL52+BL2 | BL52-A | BL52-A | OK | BL2 | -46 | 150 | OK | 11 | Vendor |  | Design | SBM |  |  | N/A | PEDWPRTS775018 |  | 9 | V | Valid for Procurement/Construction |  | False | 17043
118-VABL-1056 | 118-VABL-1056 | True | PELSPRTS999002 - U | Topsides Unity | New | 100 | VABL-FL | VALVE BALL FLOATING FB CL 150 RF SS ASME B16.10 LG LEVER |  |  |  | Replica | TS012 | Design | 118-LPAI-2105 | A* | 2 | AS3A |  | 33.9 | -15 | 65 | 2 | A | VAABABBE21AAJ:BL52 | BL52-A-2-A | A | Outdoor |  | SOFT | NO |  |  | AS3A/VAABABBE21AAJ:BL52+BL2 | BL52-A | BL52-A | OK | BL2 | -46 | 150 | OK | 17 | Vendor |  | Design | SBM |  |  | N/A | PEDWPRTS775018 |  | 9 | V | Valid for Procurement/Construction |  | False | 17043
118-VABL-1057 | 118-VABL-1057 | True | PELSPRTS999002 - U | Topsides Unity | New | 100 | VABL-FL | VALVE BALL FLOATING FB CL 150 RF SS ASME B16.10 LG LEVER |  |  |  | Replica | TS031 | Design | 118-LPAI-2231 | A* | 2 | AS3A |  | 33.9 | -15 | 65 | 2 | A | VAABABBE21AAJ:BL52 | BL52-A-2-A | A | Outdoor |  | SOFT | NO |  |  | AS3A/VAABABBE21AAJ:BL52+BL2 | BL52-A | BL52-A | OK | BL2 | -46 | 150 | OK | 17 | Vendor |  | Design | SBM |  |  | N/A | PEDWPRTS120004 |  | 9 | V | Valid for Procurement/Construction |  | False | 17043
118-VABL-1065 | 118-VABL-1065 | True | PELSPRTS999002 - U | Topsides Unity | New | 100 | VABL-FL | VALVE BALL FLOATING FB CL 150 RF SS ASME B16.10 LG LEVER |  |  |  | Replica | TS152 | Diagrams | 118-LPAI-2073 | A* | 2 | AS3A |  | 33.9 | -15 | 65 | 1 | A | VAABABBE21AAF:BL52 | BL52-A-1-A | A | Outdoor |  | SOFT | NC |  |  | AS3A/VAABABBE21AAF:BL52+BL2 | BL52-A | BL52-A | OK | BL2 | -46 | 150 | OK | 5 | Vendor |  | Design | SBM |  |  | N/A | PEDWPRTS128033 |  | 9 | V | Valid for Procurement/Construction |  | False | 17043
118-VABL-1067 | 118-VABL-1067 | True | PELSPRTS999002 - U | Topsides Unity | New | 100 | VABL-FL | VALVE BALL FLOATING FB CL 150 RF SS ASME B16.10 LG LEVER |  |  |  | Replica | TS152 | Diagrams | 118-LPAI-2075 | A* | 1 | AS3A |  | 27 | -15 | 65 | 1 | A | VAABABBE21AAF:BL52 | BL52-A-1-A | A | Outdoor |  | SOFT | NC |  |  | AS3A/VAABABBE21AAF:BL52+BL2 | BL52-A | BL52-A | OK | BL2 | -46 | 150 | OK | 5 | Vendor |  | Design | SBM |  |  | N/A | PEDWPRTS128033 |  | 9 | V | Valid for Procurement/Construction |  | False | 17043
118-VABL-1153 | 118-VABL-1153 | True | PELSPRTS999002 - U | Topsides Unity | New | 100 | VABL-FL | VALVE BALL FLOATING FB CL 150 RF SS ASME B16.10 LG LEVER |  |  |  | Replica | TS031 | Design | 118-LPAI-2298 | A* | 2 | AS3A |  | 33.9 | -15 | 65 | 2 | A | VAABABBE21AAJ:BL52 | BL52-A-2-A | A | Outdoor |  | SOFT | NO |  |  | AS3A/VAABABBE21AAJ:BL52+BL2 | BL52-A | BL52-A | OK | BL2 | -46 | 150 | OK | 17 | Vendor |  | Design | SBM |  |  | N/A | PEDWPRTS111002 |  | 9 | V | Valid for Procurement/Construction |  | False | 17043
118-VABL-1156 | 118-VABL-1156 | True | PELSPRTS999002 - U | Topsides Unity | New | 100 | VABL-FL | VALVE BALL FLOATING FB CL 150 RF SS ASME B16.10 LG LEVER |  |  |  | Replica | TS152 | Diagrams | 118-LPAI-2074 | A* | 1 | AS3A |  | 27 | -15 | 65 | 1 | A | VAABABBE21AAF:BL52 | BL52-A-1-A | A | Outdoor |  | SOFT | NC |  |  | AS3A/VAABABBE21AAF:BL52+BL2 | BL52-A | BL52-A | OK | BL2 | -46 | 150 | OK | 5 | Vendor |  | Design | SBM |  |  | N/A | PEDWPRTS128033 |  | 9 | V | Valid for Procurement/Construction |  | False | 17043
118-VABL-1162 | 118-VABL-1162 | True | PELSPRTS999002 - U | Topsides Unity | New | 100 | VABL-FL | VALVE BALL FLOATING FB CL 150 RF SS ASME B16.10 LG LEVER |  |  |  | Replica | VE200 | Design | 118-LPAI-2015 | A* | 2 | AS3A |  | 33.9 | -15 | 65 | 2 | A | VAABABBE21AAJ:BL52 | BL52-A-2-A | A | Outdoor |  | SOFT | NC |  |  | AS3A/VAABABBE21AAJ:BL52+BL2 | BL52-A | BL52-A | OK | BL2 | -46 | 150 | OK | 17 | Vendor |  | Design | SBM |  |  | N/A | PEDWPRTS772006 |  | 9 | V | Valid for Procurement/Construction |  | False | 17043
118-VABL-1163 | 118-VABL-1163 | True | PELSPRTS999002 - U | Topsides Unity | New | 100 | VABL-FL | VALVE BALL FLOATING FB CL 150 RF SS ASME B16.10 LG LEVER |  |  |  | Replica | VE200 | Design | 118-LPAI-2015 | A* | 2 | AS3A |  | 33.9 | -15 | 65 | 1.5 | A | VAABABBE21AAH:BL52 | BL52-A-1.5-A | A | Outdoor |  | SOFT | NO | 118-PG-5070 |  | AS3A/VAABABBE21AAH:BL52+BL2 | BL52-A | BL52-A | OK | BL2 | -46 | 150 | OK | 11 | Vendor |  | Design | SBM |  |  | N/A | PEDWPRTS772006 |  | 9 | V | Valid for Procurement/Construction |  | False | 17043
118-VABL-1164 | 118-VABL-1164 | True | PELSPRTS999002 - U | Topsides Unity | New | 100 | VABL-FL | VALVE BALL FLOATING FB CL 150 RF SS ASME B16.10 LG LEVER |  |  |  | Replica | TS002 | Design | 118-LPAI-2037 | A* | 2 | AS3A |  | 33.9 | -15 | 65 | 2 | A | VAABABBE21AAJ:BL52 | BL52-A-2-A | A | Outdoor |  | SOFT | NO |  |  | AS3A/VAABABBE21AAJ:BL52+BL2 | BL52-A | BL52-A | OK | BL2 | -46 | 150 | OK | 17 | Vendor |  | Design | SBM |  |  | N/A | PEDWPRTS667001 |  | 9 | V | Valid for Procurement/Construction |  | False | 17043
118-VABL-1165 | 118-VABL-1165 | True | PELSPRTS999002 - U | Topsides Unity | New | 100 | VABL-FL | VALVE BALL FLOATING FB CL 150 RF SS ASME B16.10 LG LEVER |  |  |  | Replica | TS002 | Design | 118-LPAI-2037 | A* | 2 | AS3A |  | 33.9 | -15 | 65 | 2 | A | VAABABBE21AAJ:BL52 | BL52-A-2-A | A | Outdoor |  | SOFT | NO |  |  | AS3A/VAABABBE21AAJ:BL52+BL2 | BL52-A | BL52-A | OK | BL2 | -46 | 150 | OK | 17 | Vendor |  | Design | SBM |  |  | N/A | PEDWPRTS667001 |  | 9 | V | Valid for Procurement/Construction |  | False | 17043
118-VABL-1194 | 118-VABL-1194 | True | PELSPRTS999002 - U | Topsides Unity | New | 100 | VABL-FL | VALVE BALL FLOATING FB CL 150 RF SS ASME B16.10 LG LEVER |  |  |  | Replica | TS031 | Design | 118-LPAI-2298 | A* | 2 | AS3A |  | 33.9 | -15 | 65 | 1.5 | A | VAABABBE21AAH:BL52 | BL52-A-1.5-A | A | Outdoor |  | SOFT | NC |  |  | AS3A/VAABABBE21AAH:BL52+BL2 | BL52-A | BL52-A | OK | BL2 | -46 | 150 | OK | 11 | Vendor |  | Design | SBM |  |  | N/A | PEDWPRTS111002 |  | 9 | V | Valid for Procurement/Construction |  | False | 17043
118-VABL-1196 | 118-VABL-1196 | True | PELSPRTS999002 - U | Topsides Unity | New | 100 | VABL-FL | VALVE BALL FLOATING FB CL 150 RF SS ASME B16.10 LG LEVER |  |  |  | Replica | TS152 | Design | 118-LPAI-2073 | A* | 2 | AS3A |  | 33.9 | -15 | 65 | 2 | A | VAABABBE21AAJ:BL52 | BL52-A-2-A | A | Outdoor |  | SOFT | NO |  |  | AS3A/VAABABBE21AAJ:BL52+BL2 | BL52-A | BL52-A | OK | BL2 | -46 | 150 | OK | 17 | Vendor |  | Design | SBM |  |  | N/A | PEDWPRTS128033 |  | 9 | V | Valid for Procurement/Construction |  | False | 17043
118-VABL-1197 | 118-VABL-1197 | True | PELSPRTS999002 - U | Topsides Unity | New | 100 | VABL-FL | VALVE BALL FLOATING FB CL 150 RF SS ASME B16.10 LG LEVER |  |  |  | Replica | TS152 | Design | 118-LPAI-2073 | A* | 2 | AS3A |  | 33.9 | -15 | 65 | 2 | A | VAABABBE21AAJ:BL52 | BL52-A-2-A | A | Outdoor |  | SOFT | NO |  |  | AS3A/VAABABBE21AAJ:BL52+BL2 | BL52-A | BL52-A | OK | BL2 | -46 | 150 | OK | 17 | Vendor |  | Design | SBM |  |  | N/A | PEDWPRTS128033 |  | 9 | V | Valid for Procurement/Construction |  | False | 17043
118-VABL-1198 | 118-VABL-1198 | True | PELSPRTS999002 - U | Topsides Unity | New | 100 | VABL-FL | VALVE BALL FLOATING FB CL 150 RF SS ASME B16.10 LG LEVER |  |  |  | Replica | TS152 | Design | 118-LPAI-2091 | V | 2 | AS3A |  | 27 | -15 | 65 | 2 | A | VAABABBE21AAJ:BL52 | BL52-A-2-A | A | Outdoor | FB | SOFT | LO |  |  | AS3A/VAABABBE21AAJ:BL52+BL2 | BL52-A | BL52-A | OK | BL2 | -46 | 150 | OK | 17 | Vendor |  | Design | SBM |  |  | N/A | PEDWPRTS128033 |  | 12 | V | Valid for Procurement/Construction |  | False | 17043
118-VABL-1199 | 118-VABL-1199 | True | PELSPRTS999002 - U | Topsides Unity | New | 100 | VABL-FL | VALVE BALL FLOATING FB CL 150 RF SS ASME B16.10 LG LEVER |  |  |  | Replica | TS152 | Design | 118-LPAI-2092 | A* | 2 | AS3A |  | 27 | -15 | 65 | 2 | A | VAABABBE21AAJ:BL52 | BL52-A-2-A | A | Outdoor | FB | SOFT | LC |  |  | AS3A/VAABABBE21AAJ:BL52+BL2 | BL52-A | BL52-A | OK | BL2 | -46 | 150 | OK | 17 | Vendor |  | Design | SBM |  |  | N/A | PEDWPRTS128033 |  | 13 | V | Valid for Procurement/Construction |  | False | 17043
118-VABL-1200 | 118-VABL-1200 | True | PELSPRTS999002 - U | Topsides Unity | New | 100 | VABL-FL | VALVE BALL FLOATING FB CL 150 RF SS ASME B16.10 LG LEVER |  |  |  | Replica | TS152 | Design | 118-LPAI-2091 | V | 2 | AS3A |  | 27 | -15 | 65 | 0.75 | A | VAABABBE21AAE:BL52 | BL52-A-0.75-A | A | Outdoor |  | SOFT | NC |  |  | AS3A/VAABABBE21AAE:BL52+BL2 | BL52-A | BL52-A | OK | BL2 | -46 | 150 | OK | 12 | Catalogue |  | Design | SBM |  |  | N/A | PEDWPRTS128033 |  | 12 | V | Valid for Procurement/Construction |  | False | 17043
118-VABL-1201 | 118-VABL-1201 | True | PELSPRTS999002 - U | Topsides Unity | New | 100 | VABL-FL | VALVE BALL FLOATING FB CL 150 RF SS ASME B16.10 LG LEVER |  |  |  | Replica | TS152 | Design | 118-LPAI-2092 | A* | 2 | AS3A |  | 27 | -15 | 65 | 0.75 | A | VAABABBE21AAE:BL52 | BL52-A-0.75-A | A | Outdoor |  | SOFT | NC |  |  | AS3A/VAABABBE21AAE:BL52+BL2 | BL52-A | BL52-A | OK | BL2 | -46 | 150 | OK | 12 | Catalogue |  | Design | SBM |  |  | N/A | PEDWPRTS128033 |  | 13 | V | Valid for Procurement/Construction |  | False | 17043
118-VABL-1215 | 118-VABL-1215 | True | PELSPRTS999002 - U | Topsides Unity | New | 100 | VABL-FL | VALVE BALL FLOATING FB CL 150 RF SS ASME B16.10 LG LEVER |  |  |  | Replica | VE200 | Design | 118-LPAI-2250 | A* | 2 | AS3A |  | 33.9 | -15 | 65 | 2 | A | VAABABBE21AAJ:BL52 | BL52-A-2-A | A | Outdoor |  | SOFT | NO |  |  | AS3A/VAABABBE21AAJ:BL52+BL2 | BL52-A | BL52-A | OK | BL2 | -46 | 150 | OK | 17 | Vendor |  | Design | SBM |  |  | N/A | PEDWPRTS113019 |  | 9 | V | Valid for Procurement/Construction |  | False | 17043
118-VABL-1216 | 118-VABL-1216 | True | PELSPRTS999002 - U | Topsides Unity | New | 100 | VABL-FL | VALVE BALL FLOATING FB CL 150 RF SS ASME B16.10 LG LEVER |  |  |  | Replica | VE200 | Design | 118-LPAI-2250 | A* | 2 | AS3A |  | 33.9 | -15 | 65 | 2 | A | VAABABBE21AAJ:BL52 | BL52-A-2-A | A | Outdoor |  | SOFT | NO |  |  | AS3A/VAABABBE21AAJ:BL52+BL2 | BL52-A | BL52-A | OK | BL2 | -46 | 150 | OK | 17 | Vendor |  | Design | SBM |  |  | N/A | PEDWPRTS113019 |  | 9 | V | Valid for Procurement/Construction |  | False | 17043
118-VABL-1217 | 118-VABL-1217 | True | PELSPRTS999002 - U | Topsides Unity | New | 100 | VABL-FL | VALVE BALL FLOATING FB CL 150 RF SS ASME B16.10 LG LEVER |  |  |  | Replica | VE200 | Design | 118-LPAI-2503 | A* | 2 | AS3A |  | 27 | -15 | 65 | 2 | A | VAABABBE21AAJ:BL52 | BL52-A-2-A | A | Outdoor | FB | SOFT | LO |  |  | AS3A/VAABABBE21AAJ:BL52+BL2 | BL52-A | BL52-A | OK | BL2 | -46 | 150 | OK | 17 | Vendor |  | Design | SBM |  |  | N/A | PEDWPRTS113019 |  | 13 | V | Valid for Procurement/Construction |  | False | 17043
118-VABL-1218 | 118-VABL-1218 | True | PELSPRTS999002 - U | Topsides Unity | New | 100 | VABL-FL | VALVE BALL FLOATING FB CL 150 RF SS ASME B16.10 LG LEVER |  |  |  | Replica | VE200 | Design | 118-LPAI-2504 | A* | 2 | AS3A |  | 27 | -15 | 65 | 2 | A | VAABABBE21AAJ:BL52 | BL52-A-2-A | A | Outdoor | FB | SOFT | LC |  |  | AS3A/VAABABBE21AAJ:BL52+BL2 | BL52-A | BL52-A | OK | BL2 | -46 | 150 | OK | 17 | Vendor |  | Design | SBM |  |  | N/A | PEDWPRTS113019 |  | 13 | V | Valid for Procurement/Construction |  | False | 17043
118-VABL-1219 | 118-VABL-1219 | True | PELSPRTS999002 - U | Topsides Unity | New | 100 | VABL-FL | VALVE BALL FLOATING FB CL 150 RF SS ASME B16.10 LG LEVER |  |  |  | Replica | VE200 | Design | 118-LPAI-2503 | A* | 2 | AS3A |  | 27 | -15 | 65 | 0.75 | A | VAABABBE21AAE:BL52 | BL52-A-0.75-A | A | Outdoor |  | SOFT | NC |  |  | AS3A/VAABABBE21AAE:BL52+BL2 | BL52-A | BL52-A | OK | BL2 | -46 | 150 | OK | 12 | Catalogue |  | Design | SBM |  |  | N/A | PEDWPRTS113019 |  | 13 | V | Valid for Procurement/Construction |  | False | 17043
118-VABL-1220 | 118-VABL-1220 | True | PELSPRTS999002 - U | Topsides Unity | New | 100 | VABL-FL | VALVE BALL FLOATING FB CL 150 RF SS ASME B16.10 LG LEVER |  |  |  | Replica | VE200 | Design | 118-LPAI-2504 | A* | 2 | AS3A |  | 27 | -15 | 65 | 0.75 | A | VAABABBE21AAE:BL52 | BL52-A-0.75-A | A | Outdoor |  | SOFT | NC |  |  | AS3A/VAABABBE21AAE:BL52+BL2 | BL52-A | BL52-A | OK | BL2 | -46 | 150 | OK | 12 | Catalogue |  | Design | SBM |  |  | N/A | PEDWPRTS113019 |  | 13 | V | Valid for Procurement/Construction |  | False | 17043
118-VABL-1230 | 118-VABL-1230 | True | PELSPRTS999002 - U | Topsides Unity | New | 100 | VABL-FL | VALVE BALL FLOATING FB CL 150 RF SS ASME B16.10 LG LEVER |  |  |  | Replica | VE200 | Design | 118-LPAI-2250 | A* | 2 | AS3A |  | 33.9 | -15 | 65 | 0.75 | A | VAABABBE21AAE:BL52 | BL52-A-0.75-A | A | Outdoor |  | SOFT | NO |  |  | AS3A/VAABABBE21AAE:BL52+BL2 | BL52-A | BL52-A | OK | BL2 | -46 | 150 | OK | 12 | Catalogue |  | Design | SBM |  |  | N/A | PEDWPRTS113019 |  | 9 | V | Valid for Procurement/Construction |  | False | 17043
118-VABL-1239 | 118-VABL-1239 | True | PELSPRTS999002 - U | Topsides Unity | New | 100 | VABL-FL | VALVE BALL FLOATING FB CL 150 RF SS ASME B16.10 LG LEVER |  |  |  | Bespoke | TS091 | Diagrams | 118-LPAU-2001 | A* | 3 | AS3A |  | 33.9 | -15 | 65 | 0.75 | A | VAABABBE21AAE:BL52 | BL52-A-0.75-A | A | Outdoor |  | SOFT | NO |  |  | AS3A/VAABABBE21AAE:BL52+BL2 | BL52-A | BL52-A | OK | BL2 | -46 | 150 | OK | 12 | Catalogue |  | Design | SBM |  |  | N/A | PEDWPRTS110001 |  | 9 | V | Valid for Procurement/Construction |  | False | 17043
118-VABL-1261 | 118-VABL-1261 | True | PELSPRTS999002 - U | Topsides Unity | New | 100 | VABL-FL | VALVE BALL FLOATING FB CL 150 RF SS ASME B16.10 LG LEVER |  |  |  | Replica | TS091 | Diagrams | 118-LPAI-2079 | A* | 1.5 | AS3A |  | 27 | -15 | 65 | 1.5 | A | VAABABBE21AAH:BL52 | BL52-A-1.5-A | A | Outdoor |  | SOFT | NC |  |  | AS3A/VAABABBE21AAH:BL52+BL2 | BL52-A | BL52-A | OK | BL2 | -46 | 150 | OK | 11 | Vendor |  | Design | SBM |  |  | N/A | PEDWPRTS120002 |  | 9 | V | Valid for Procurement/Construction |  | False | 17043
118-VABL-1265 | 118-VABL-1265 | True | PELSPRTS999002 - U | Topsides Unity | New | 100 | VABL-FL | VALVE BALL FLOATING FB CL 150 RF SS ASME B16.10 LG LEVER |  |  |  | Replica | TS152 | Design | 118-LPAI-2073 | A* | 2 | AS3A |  | 33.9 | -15 | 65 | 0.75 | A | VAABABBE21AAE:BL52 | BL52-A-0.75-A | A | Outdoor |  | SOFT | NO |  |  | AS3A/VAABABBE21AAE:BL52+BL2 | BL52-A | BL52-A | OK | BL2 | -46 | 150 | OK | 12 | Catalogue |  | Design | SBM |  |  | N/A | PEDWPRTS128033 |  | 9 | V | Valid for Procurement/Construction |  | False | 17043
118-VABL-1301 | 118-VABL-1301 | True | PELSPRTS999002 - U | Topsides Unity | New | 100 | VABL-FL | VALVE BALL FLOATING FB CL 150 RF SS ASME B16.10 LG LEVER |  |  |  | Replica | TS032 | Design | 118-LPAI-2297 | A* | 2 | AS3A |  | 33.9 | -15 | 65 | 1.5 | A | VAABABBE21AAH:BL52 | BL52-A-1.5-A | A | Outdoor |  | SOFT | NC |  |  | AS3A/VAABABBE21AAH:BL52+BL2 | BL52-A | BL52-A | OK | BL2 | -46 | 150 | OK | 11 | Vendor |  | Design | SBM |  |  | N/A | PEDWPRTS111003 |  | 9 | V | Valid for Procurement/Construction |  | False | 17043
118-VABL-1302 | 118-VABL-1302 | True | PELSPRTS999002 - U | Topsides Unity | New | 100 | VABL-FL | VALVE BALL FLOATING FB CL 150 RF SS ASME B16.10 LG LEVER |  |  |  | Replica | TS032 | Design | 118-LPAI-2297 | A* | 2 | AS3A |  | 33.9 | -15 | 65 | 2 | A | VAABABBE21AAJ:BL52 | BL52-A-2-A | A | Outdoor |  | SOFT | NO |  |  | AS3A/VAABABBE21AAJ:BL52+BL2 | BL52-A | BL52-A | OK | BL2 | -46 | 150 | OK | 17 | Vendor |  | Design | SBM |  |  | N/A | PEDWPRTS111003 |  | 9 | V | Valid for Procurement/Construction |  | False | 17043
118-VABL-1303 | 118-VABL-1303 | True | PELSPRTS999002 - U | Topsides Unity | New | 100 | VABL-FL | VALVE BALL FLOATING FB CL 150 RF SS ASME B16.10 LG LEVER |  |  |  | Replica | TS091 | Design | 118-LPAI-2141 | A* | 2 | AS3A |  | 33.9 | -15 | 65 | 2 | A | VAABABBE21AAJ:BL52 | BL52-A-2-A | A | Outdoor |  | SOFT | NO |  |  | AS3A/VAABABBE21AAJ:BL52+BL2 | BL52-A | BL52-A | OK | BL2 | -46 | 150 | OK | 17 | Vendor |  | Design | SBM |  |  | N/A | PEDWPRTS126019 |  | 9 | V | Valid for Procurement/Construction |  | False | 17043
118-VABL-1304 | 118-VABL-1304 | True | PELSPRTS999002 - U | Topsides Unity | New | 100 | VABL-FL | VALVE BALL FLOATING FB CL 150 RF SS ASME B16.10 LG LEVER |  |  |  | Replica | TS091 | Design | 118-LPAI-2142 | A* | 2 | AS3A |  | 33.9 | -15 | 65 | 2 | A | VAABABBE21AAJ:BL52 | BL52-A-2-A | A | Outdoor |  | SOFT | NO |  |  | AS3A/VAABABBE21AAJ:BL52+BL2 | BL52-A | BL52-A | OK | BL2 | -46 | 150 | OK | 17 | Vendor |  | Design | SBM |  |  | N/A | PEDWPRTS126020 |  | 9 | V | Valid for Procurement/Construction |  | False | 17043
118-VABL-1305 | 118-VABL-1305 | True | PELSPRTS999002 - U | Topsides Unity | New | 100 | VABL-FL | VALVE BALL FLOATING FB CL 150 RF SS ASME B16.10 LG LEVER |  |  |  | Replica | TS091 | Design | 118-LPAI-2143 | A* | 2 | AS3A |  | 33.9 | -15 | 65 | 2 | A | VAABABBE21AAJ:BL52 | BL52-A-2-A | A | Outdoor |  | SOFT | NO |  |  | AS3A/VAABABBE21AAJ:BL52+BL2 | BL52-A | BL52-A | OK | BL2 | -46 | 150 | OK | 17 | Vendor |  | Design | SBM |  |  | N/A | PEDWPRTS126021 |  | 9 | V | Valid for Procurement/Construction |  | False | 17043
118-VABL-1306 | 118-VABL-1306 | True | PELSPRTS999002 - U | Topsides Unity | New | 100 | VABL-FL | VALVE BALL FLOATING FB CL 150 RF SS ASME B16.10 LG LEVER |  |  |  | Replica | TS011 | Design | 118-LPAI-2081 | A* | 2 | AS3A |  | 33.9 | -15 | 65 | 2 | A | VAABABBE21AAJ:BL52 | BL52-A-2-A | A | Outdoor |  | SOFT | NO |  |  | AS3A/VAABABBE21AAJ:BL52+BL2 | BL52-A | BL52-A | OK | BL2 | -46 | 150 | OK | 17 | Vendor |  | Design | SBM |  |  | N/A | PEDWPRTS771024 |  | 9 | V | Valid for Procurement/Construction |  | False | 17043
118-VABL-1307 | 118-VABL-1307 | True | PELSPRTS999002 - U | Topsides Unity | New | 100 | VABL-FL | VALVE BALL FLOATING FB CL 150 RF SS ASME B16.10 LG LEVER |  |  |  | Replica | TS012 | Design | 118-LPAI-2103 | A* | 2 | AS3A |  | 33.9 | -15 | 65 | 2 | A | VAABABBE21AAJ:BL52 | BL52-A-2-A | A | Outdoor |  | SOFT | NO |  |  | AS3A/VAABABBE21AAJ:BL52+BL2 | BL52-A | BL52-A | OK | BL2 | -46 | 150 | OK | 17 | Vendor |  | Design | SBM |  |  | N/A | PEDWPRTS775027 |  | 9 | V | Valid for Procurement/Construction |  | False | 17043
118-VABL-1308 | 118-VABL-1308 | True | PELSPRTS999002 - U | Topsides Unity | New | 100 | VABL-FL | VALVE BALL FLOATING FB CL 150 RF SS ASME B16.10 LG LEVER |  |  |  | Replica | TS012 | Design | 118-LPAI-2106 | A* | 2 | AS3A |  | 33.9 | -15 | 65 | 1.5 | A | VAABABBE21AAH:BL52 | BL52-A-1.5-A | A | Outdoor |  | SOFT | NC |  |  | AS3A/VAABABBE21AAH:BL52+BL2 | BL52-A | BL52-A | OK | BL2 | -46 | 150 | OK | 11 | Vendor |  | Design | SBM |  |  | N/A | PEDWPRTS775028 |  | 9 | V | Valid for Procurement/Construction |  | False | 17043
118-VABL-1309 | 118-VABL-1309 | True | PELSPRTS999002 - U | Topsides Unity | New | 100 | VABL-FL | VALVE BALL FLOATING FB CL 150 RF SS ASME B16.10 LG LEVER |  |  |  | Replica | TS012 | Design | 118-LPAI-2106 | A* | 2 | AS3A |  | 33.9 | -15 | 65 | 2 | A | VAABABBE21AAJ:BL52 | BL52-A-2-A | A | Outdoor |  | SOFT | NO |  |  | AS3A/VAABABBE21AAJ:BL52+BL2 | BL52-A | BL52-A | OK | BL2 | -46 | 150 | OK | 17 | Vendor |  | Design | SBM |  |  | N/A | PEDWPRTS775028 |  | 9 | V | Valid for Procurement/Construction |  | False | 17043
118-VABL-1310 | 118-VABL-1310 | True | PELSPRTS999002 - U | Topsides Unity | New | 100 | VABL-FL | VALVE BALL FLOATING FB CL 150 RF SS ASME B16.10 LG LEVER |  |  |  | Replica | TS031 | Design | 118-LPAI-2232 | A* | 2 | AS3A |  | 27 | -15 | 65 | 2 | A | VAABABBE21AAJ:BL52 | BL52-A-2-A | A | Outdoor |  | SOFT | NO |  |  | AS3A/VAABABBE21AAJ:BL52+BL2 | BL52-A | BL52-A | OK | BL2 | -46 | 150 | OK | 17 | Vendor |  | Design | SBM |  |  | N/A | PEDWPRTS120005 |  | 9 | V | Valid for Procurement/Construction |  | False | 17043
118-VABL-1311 | 118-VABL-1311 | True | PELSPRTS999002 - U | Topsides Unity | New | 100 | VABL-FL | VALVE BALL FLOATING FB CL 150 RF SS ASME B16.10 LG LEVER |  |  |  | Replica | TS032 | Design | 118-LPAI-2233 | A* | 2 | AS3A |  | 33.9 | -15 | 65 | 2 | A | VAABABBE21AAJ:BL52 | BL52-A-2-A | A | Outdoor |  | SOFT | NO |  |  | AS3A/VAABABBE21AAJ:BL52+BL2 | BL52-A | BL52-A | OK | BL2 | -46 | 150 | OK | 17 | Vendor |  | Design | SBM |  |  | N/A | PEDWPRTS120006 |  | 9 | V | Valid for Procurement/Construction |  | False | 17043
118-VABL-1312 | 118-VABL-1312 | True | PELSPRTS999002 - U | Topsides Unity | New | 100 | VABL-FL | VALVE BALL FLOATING FB CL 150 RF SS ASME B16.10 LG LEVER |  |  |  | Replica | TS032 | Design | 118-LPAI-2234 | A* | 2 | AS3A |  | 33.9 | -15 | 65 | 2 | A | VAABABBE21AAJ:BL52 | BL52-A-2-A | A | Outdoor |  | SOFT | NO |  |  | AS3A/VAABABBE21AAJ:BL52+BL2 | BL52-A | BL52-A | OK | BL2 | -46 | 150 | OK | 17 | Vendor |  | Design | SBM |  |  | N/A | PEDWPRTS111004 |  | 9 | V | Valid for Procurement/Construction |  | False | 17043
118-VABL-1313 | 118-VABL-1313 | True | PELSPRTS999002 - U | Topsides Unity | New | 100 | VABL-FL | VALVE BALL FLOATING FB CL 150 RF SS ASME B16.10 LG LEVER |  |  |  | Replica | TS032 | Design | 118-LPAI-2234 | A* | 2 | AS3A |  | 33.9 | -15 | 65 | 1.5 | A | VAABABBE21AAH:BL52 | BL52-A-1.5-A | A | Outdoor |  | SOFT | NC |  |  | AS3A/VAABABBE21AAH:BL52+BL2 | BL52-A | BL52-A | OK | BL2 | -46 | 150 | OK | 11 | Vendor |  | Design | SBM |  |  | N/A | PEDWPRTS111004 |  | 9 | V | Valid for Procurement/Construction |  | False | 17043
118-VABL-1361 | 118-VABL-1361 | True | PELSPRTS999002 - U | Topsides Unity | New | 100 | VABL-FL | VALVE BALL FLOATING FB CL 150 RF SS ASME B16.10 LG LEVER |  |  |  | Replica | TS091 | Design | 118-LPAI-2051 | A* | 2 | AS3A |  | 33.9 | -15 | 65 | 2 | A | VAABABBE21AAJ:BL52 | BL52-A-2-A | A | Outdoor |  | SOFT | NO |  |  | AS3A/VAABABBE21AAJ:BL52+BL2 | BL52-A | BL52-A | OK | BL2 | -46 | 150 | OK | 17 | Vendor |  | Design | SBM |  |  | N/A | PEDWPRTS120002 |  | 9 | V | Valid for Procurement/Construction |  | False | 17043
118-VABL-1382 | 118-VABL-1382 | True | PELSPRTS999002 - U | Topsides Unity | New | 100 | VABL-FL | VALVE BALL FLOATING FB CL 150 RF SS ASME B16.10 LG LEVER |  |  |  | Replica | TS091 | Design | 118-LPAU-2106 | A* | 2 | AS3A |  | 33.9 | -15 | 65 | 1.5 | A | VAABABBE21AAH:BL52 | BL52-A-1.5-A | A | Outdoor |  | SOFT | NO |  |  | AS3A/VAABABBE21AAH:BL52+BL2 | BL52-A | BL52-A | OK | BL2 | -46 | 150 | OK | 11 | Vendor |  | Design | SBM |  |  | N/A | PEDWPRTS999303 |  | 9 | V | Valid for Procurement/Construction |  | False | 17043
118-VABL-1383 | 118-VABL-1383 | True | PELSPRTS999002 - U | Topsides Unity | New | 100 | VABL-FL | VALVE BALL FLOATING FB CL 150 RF SS ASME B16.10 LG LEVER |  |  |  | Replica | TS091 | Design | 118-LPAU-2106 | A* | 2 | AS3A |  | 33.9 | -15 | 65 | 1.5 | A | VAABABBE21AAH:BL52 | BL52-A-1.5-A | A | Outdoor |  | SOFT | NO |  |  | AS3A/VAABABBE21AAH:BL52+BL2 | BL52-A | BL52-A | OK | BL2 | -46 | 150 | OK | 11 | Vendor |  | Design | SBM |  |  | N/A | PEDWPRTS999303 |  | 9 | V | Valid for Procurement/Construction |  | False | 17043
118-VABL-1384 | 118-VABL-1384 | True | PELSPRTS999002 - U | Topsides Unity | New | 100 | VABL-FL | VALVE BALL FLOATING FB CL 150 RF SS ASME B16.10 LG LEVER |  |  |  | Replica | TS153 | Design | 118-LPAU-2109 | A* | 2 | AS3A |  | 33.9 | -15 | 65 | 1.5 | A | VAABABBE21AAH:BL52 | BL52-A-1.5-A | A | Outdoor |  | SOFT | NO |  |  | AS3A/VAABABBE21AAH:BL52+BL2 | BL52-A | BL52-A | OK | BL2 | -46 | 150 | OK | 11 | Vendor |  | Design | SBM |  |  | N/A | PEDWPRTS999303 |  | 9 | V | Valid for Procurement/Construction |  | False | 17043
118-VABL-1387 | 118-VABL-1387 | True | PELSPRTS999002 - U | Topsides Unity | New | 100 | VABL-FL | VALVE BALL FLOATING FB CL 150 RF SS ASME B16.10 LG LEVER |  |  |  | Replica | TS151 | Design | 118-LPAU-2111 | A* | 2 | AS3A |  | 33.9 | -15 | 65 | 1.5 | A | VAABABBE21AAH:BL52 | BL52-A-1.5-A | A | Outdoor |  | SOFT | NO |  |  | AS3A/VAABABBE21AAH:BL52+BL2 | BL52-A | BL52-A | OK | BL2 | -46 | 150 | OK | 11 | Vendor |  | Design | SBM |  |  | N/A | PEDWPRTS999303 |  | 9 | V | Valid for Procurement/Construction |  | False | 17043
118-VABL-1388 | 118-VABL-1388 | True | PELSPRTS999002 - U | Topsides Unity | New | 100 | VABL-FL | VALVE BALL FLOATING FB CL 150 RF SS ASME B16.10 LG LEVER |  |  |  | Replica | TS051 | Design | 118-LPAU-2115 | A* | 2 | AS3A |  | 33.9 | -15 | 65 | 1.5 | A | VAABABBE21AAH:BL52 | BL52-A-1.5-A | A | Outdoor |  | SOFT | NO |  |  | AS3A/VAABABBE21AAH:BL52+BL2 | BL52-A | BL52-A | OK | BL2 | -46 | 150 | OK | 11 | Vendor |  | Design | SBM |  |  | N/A | PEDWPRTS999303 |  | 9 | V | Valid for Procurement/Construction |  | False | 17043
118-VABL-1389 | 118-VABL-1389 | True | PELSPRTS999002 - U | Topsides Unity | New | 100 | VABL-FL | VALVE BALL FLOATING FB CL 150 RF SS ASME B16.10 LG LEVER |  |  |  | Replica | TS051 | Design | 118-LPAU-2115 | A* | 2 | AS3A |  | 33.9 | -15 | 65 | 1.5 | A | VAABABBE21AAH:BL52 | BL52-A-1.5-A | A | Outdoor |  | SOFT | NO |  |  | AS3A/VAABABBE21AAH:BL52+BL2 | BL52-A | BL52-A | OK | BL2 | -46 | 150 | OK | 11 | Vendor |  | Design | SBM |  |  | N/A | PEDWPRTS999303 |  | 9 | V | Valid for Procurement/Construction |  | False | 17043
118-VABL-1402 | 118-VABL-1402 | True | PELSPRTS999002 - U | Topsides Unity | New | 100 | VABL-FL | VALVE BALL FLOATING FB CL 150 RF SS ASME B16.10 LG LEVER |  |  |  | Replica | TS031 | Diagrams | 118-LPAU-2110 | A* | 2 | AS3A |  | 33.9 | -15 | 65 | 1.5 | A | VAABABBE21AAH:BL52 | BL52-A-1.5-A | A | Outdoor |  | SOFT | NO |  |  | AS3A/VAABABBE21AAH:BL52+BL2 | BL52-A | BL52-A | OK | BL2 | -46 | 150 | OK | 11 | Vendor |  | Design | SBM |  |  | N/A | PEDWPRTS999302 |  | 9 | V | Valid for Procurement/Construction |  | False | 17043
118-VABL-1403 | 118-VABL-1403 | True | PELSPRTS999002 - U | Topsides Unity | New | 100 | VABL-FL | VALVE BALL FLOATING FB CL 150 RF SS ASME B16.10 LG LEVER |  |  |  | Replica | TS031 | Diagrams | 118-LPAU-2110 | A* | 2 | AS3A |  | 33.9 | -15 | 65 | 1.5 | A | VAABABBE21AAH:BL52 | BL52-A-1.5-A | A | Outdoor |  | SOFT | NO |  |  | AS3A/VAABABBE21AAH:BL52+BL2 | BL52-A | BL52-A | OK | BL2 | -46 | 150 | OK | 11 | Vendor |  | Design | SBM |  |  | N/A | PEDWPRTS999302 |  | 9 | V | Valid for Procurement/Construction |  | False | 17043
118-VABL-1404 | 118-VABL-1404 | True | PELSPRTS999002 - U | Topsides Unity | New | 100 | VABL-FL | VALVE BALL FLOATING FB CL 150 RF SS ASME B16.10 LG LEVER |  |  |  | Replica | TS011 | Diagrams | 118-LPAU-2112 | A* | 2 | AS3A |  | 33.9 | -15 | 65 | 1.5 | A | VAABABBE21AAH:BL52 | BL52-A-1.5-A | A | Outdoor |  | SOFT | NO |  |  | AS3A/VAABABBE21AAH:BL52+BL2 | BL52-A | BL52-A | OK | BL2 | -46 | 150 | OK | 11 | Vendor |  | Design | SBM |  |  | N/A | PEDWPRTS999302 |  | 9 | V | Valid for Procurement/Construction |  | False | 17043
118-VABL-1405 | 118-VABL-1405 | True | PELSPRTS999002 - U | Topsides Unity | New | 100 | VABL-FL | VALVE BALL FLOATING FB CL 150 RF SS ASME B16.10 LG LEVER |  |  |  | Replica | TS011 | Diagrams | 118-LPAU-2112 | A* | 2 | AS3A |  | 33.9 | -15 | 65 | 1.5 | A | VAABABBE21AAH:BL52 | BL52-A-1.5-A | A | Outdoor |  | SOFT | NO |  |  | AS3A/VAABABBE21AAH:BL52+BL2 | BL52-A | BL52-A | OK | BL2 | -46 | 150 | OK | 11 | Vendor |  | Design | SBM |  |  | N/A | PEDWPRTS999302 |  | 9 | V | Valid for Procurement/Construction |  | False | 17043
118-VABL-1406 | 118-VABL-1406 | True | PELSPRTS999002 - U | Topsides Unity | New | 100 | VABL-FL | VALVE BALL FLOATING FB CL 150 RF SS ASME B16.10 LG LEVER |  |  |  | Replica | TS011 | Diagrams | 118-LPAU-2112 | A* | 2 | AS3A |  | 33.9 | -15 | 65 | 1.5 | A | VAABABBE21AAH:BL52 | BL52-A-1.5-A | A | Outdoor |  | SOFT | NO |  |  | AS3A/VAABABBE21AAH:BL52+BL2 | BL52-A | BL52-A | OK | BL2 | -46 | 150 | OK | 11 | Vendor |  | Design | SBM |  |  | N/A | PEDWPRTS999302 |  | 9 | V | Valid for Procurement/Construction |  | False | 17043
118-VABL-1407 | 118-VABL-1407 | True | PELSPRTS999002 - U | Topsides Unity | New | 100 | VABL-FL | VALVE BALL FLOATING FB CL 150 RF SS ASME B16.10 LG LEVER |  |  |  | Replica | TS170 | Design | 118-LPAU-2116 | A* | 2 | AS3A |  | 33.9 | -15 | 65 | 1.5 | A | VAABABBE21AAH:BL52 | BL52-A-1.5-A | A | Outdoor |  | SOFT | NO |  |  | AS3A/VAABABBE21AAH:BL52+BL2 | BL52-A | BL52-A | OK | BL2 | -46 | 150 | OK | 11 | Vendor |  | Design | SBM |  |  | N/A | PEDWPRTS999302 |  | 9 | V | Valid for Procurement/Construction |  | False | 17043
118-VABL-1408 | 118-VABL-1408 | True | PELSPRTS999002 - U | Topsides Unity | New | 100 | VABL-FL | VALVE BALL FLOATING FB CL 150 RF SS ASME B16.10 LG LEVER |  |  |  | Replica | TS023 | Diagrams | 118-LPAU-2149 | A* | 2 | AS3A |  | 33.9 | -15 | 65 | 1.5 | A | VAABABBE21AAH:BL52 | BL52-A-1.5-A | A | Outdoor |  | SOFT | NO |  |  | AS3A/VAABABBE21AAH:BL52+BL2 | BL52-A | BL52-A | OK | BL2 | -46 | 150 | OK | 11 | Vendor |  | Design | SBM |  |  | N/A | PEDWPRTS999302 |  | 9 | V | Valid for Procurement/Construction |  | False | 17043
118-VABL-1409 | 118-VABL-1409 | True | PELSPRTS999002 - U | Topsides Unity | New | 100 | VABL-FL | VALVE BALL FLOATING FB CL 150 RF SS ASME B16.10 LG LEVER |  | TS-0351 |  | Replica | TS023 | Diagrams | 118-LPAU-2149 | A* | 2 | AS3A |  | 33.9 | -15 | 65 | 1.5 | A | VAABABBE21AAH:BL52 | BL52-A-1.5-A | A | Outdoor |  | SOFT | NO |  |  | AS3A/VAABABBE21AAH:BL52+BL2 | BL52-A | BL52-A | OK | BL2 | -46 | 150 | OK | 11 | Vendor |  | Design | SBM |  |  | N/A | PEDWPRTS999302 |  | 9 | V | Valid for Procurement/Construction |  | False | 17043
118-VABL-1410 | 118-VABL-1410 | True | PELSPRTS999002 - U | Topsides Unity | New | 100 | VABL-FL | VALVE BALL FLOATING FB CL 150 RF SS ASME B16.10 LG LEVER |  | TS-0351 |  | Replica | TS023 | Diagrams | 118-LPAU-2149 | A* | 2 | AS3A |  | 33.9 | -15 | 65 | 1.5 | A | VAABABBE21AAH:BL52 | BL52-A-1.5-A | A | Outdoor |  | SOFT | NO |  |  | AS3A/VAABABBE21AAH:BL52+BL2 | BL52-A | BL52-A | OK | BL2 | -46 | 150 | OK | 11 | Vendor |  | Design | SBM |  |  | N/A | PEDWPRTS999302 |  | 9 | V | Valid for Procurement/Construction |  | False | 17043
118-VABL-1411 | 118-VABL-1411 | True | PELSPRTS999002 - U | Topsides Unity | New | 100 | VABL-FL | VALVE BALL FLOATING FB CL 150 RF SS ASME B16.10 LG LEVER |  |  |  | Replica | TS023 | Diagrams | 118-LPAU-2149 | A* | 2 | AS3A |  | 33.9 | -15 | 65 | 1.5 | A | VAABABBE21AAH:BL52 | BL52-A-1.5-A | A | Outdoor |  | SOFT | NO |  |  | AS3A/VAABABBE21AAH:BL52+BL2 | BL52-A | BL52-A | OK | BL2 | -46 | 150 | OK | 11 | Vendor |  | Design | SBM |  |  | N/A | PEDWPRTS999302 |  | 9 | V | Valid for Procurement/Construction |  | False | 17043
118-VABL-1412 | 118-VABL-1412 | True | PELSPRTS999002 - U | Topsides Unity | New | 100 | VABL-FL | VALVE BALL FLOATING FB CL 150 RF SS ASME B16.10 LG LEVER |  |  |  | Replica | TS032 | Diagrams | 118-LPAU-2154 | A* | 2 | AS3A |  | 33.9 | -15 | 65 | 1.5 | A | VAABABBE21AAH:BL52 | BL52-A-1.5-A | A | Outdoor |  | SOFT | NO |  |  | AS3A/VAABABBE21AAH:BL52+BL2 | BL52-A | BL52-A | OK | BL2 | -46 | 150 | OK | 11 | Vendor |  | Design | SBM |  |  | N/A | PEDWPRTS999302 |  | 9 | V | Valid for Procurement/Construction |  | False | 17043
118-VABL-1413 | 118-VABL-1413 | True | PELSPRTS999002 - U | Topsides Unity | New | 100 | VABL-FL | VALVE BALL FLOATING FB CL 150 RF SS ASME B16.10 LG LEVER |  |  |  | Replica | TS032 | Diagrams | 118-LPAU-2154 | A* | 2 | AS3A |  | 33.9 | -15 | 65 | 1.5 | A | VAABABBE21AAH:BL52 | BL52-A-1.5-A | A | Outdoor |  | SOFT | NO |  |  | AS3A/VAABABBE21AAH:BL52+BL2 | BL52-A | BL52-A | OK | BL2 | -46 | 150 | OK | 11 | Vendor |  | Design | SBM |  |  | N/A | PEDWPRTS999302 |  | 9 | V | Valid for Procurement/Construction |  | False | 17043
118-VABL-1414 | 118-VABL-1414 | True | PELSPRTS999002 - U | Topsides Unity | New | 100 | VABL-FL | VALVE BALL FLOATING FB CL 150 RF SS ASME B16.10 LG LEVER |  |  |  | Replica | TS001 | Diagrams | 118-LPAU-2107 | A* | 2 | AS3A |  | 33.9 | -15 | 65 | 1.5 | A | VAABABBE21AAH:BL52 | BL52-A-1.5-A | A | Outdoor |  | SOFT | NO |  |  | AS3A/VAABABBE21AAH:BL52+BL2 | BL52-A | BL52-A | OK | BL2 | -46 | 150 | OK | 11 | Vendor |  | Design | SBM |  |  | N/A | PEDWPRTS999301 |  | 9 | V | Valid for Procurement/Construction |  | False | 17043
118-VABL-1415 | 118-VABL-1415 | True | PELSPRTS999002 - U | Topsides Unity | New | 100 | VABL-FL | VALVE BALL FLOATING FB CL 150 RF SS ASME B16.10 LG LEVER |  |  |  | Replica | TS001 | Diagrams | 118-LPAU-2107 | A* | 2 | AS3A |  | 33.9 | -15 | 65 | 1.5 | A | VAABABBE21AAH:BL52 | BL52-A-1.5-A | A | Outdoor |  | SOFT | NO |  |  | AS3A/VAABABBE21AAH:BL52+BL2 | BL52-A | BL52-A | OK | BL2 | -46 | 150 | OK | 11 | Vendor |  | Design | SBM |  |  | N/A | PEDWPRTS999301 |  | 9 | V | Valid for Procurement/Construction |  | False | 17043
118-VABL-1416 | 118-VABL-1416 | True | PELSPRTS999002 - U | Topsides Unity | New | 100 | VABL-FL | VALVE BALL FLOATING FB CL 150 RF SS ASME B16.10 LG LEVER |  |  |  | Replica | TS001 | Diagrams | 118-LPAU-2107 | A* | 2 | AS3A |  | 33.9 | -15 | 65 | 1.5 | A | VAABABBE21AAH:BL52 | BL52-A-1.5-A | A | Outdoor |  | SOFT | NO |  |  | AS3A/VAABABBE21AAH:BL52+BL2 | BL52-A | BL52-A | OK | BL2 | -46 | 150 | OK | 11 | Vendor |  | Design | SBM |  |  | N/A | PEDWPRTS999301 |  | 9 | V | Valid for Procurement/Construction |  | False | 17043
118-VABL-1417 | 118-VABL-1417 | True | PELSPRTS999002 - U | Topsides Unity | New | 100 | VABL-FL | VALVE BALL FLOATING FB CL 150 RF SS ASME B16.10 LG LEVER |  |  |  | Bespoke | TS001 | Diagrams | 118-LPAU-2107 | A* | 2 | AS3A |  | 33.9 | -15 | 65 | 1.5 | A | VAABABBE21AAH:BL52 | BL52-A-1.5-A | A | Outdoor |  | SOFT | NO |  |  | AS3A/VAABABBE21AAH:BL52+BL2 | BL52-A | BL52-A | OK | BL2 | -46 | 150 | OK | 17 | Vendor |  | Design | SBM |  |  | N/A | PEDWPRTS999301 |  | 10 | V | Valid for Procurement/Construction |  | False | 17043
118-VABL-1418 | 118-VABL-1418 | True | PELSPRTS999002 - U | Topsides Unity | New | 100 | VABL-FL | VALVE BALL FLOATING FB CL 150 RF SS ASME B16.10 LG LEVER |  |  |  | Replica | TS002 | Diagrams | 118-LPAU-2108 | A* | 2 | AS3A |  | 33.9 | -15 | 65 | 1.5 | A | VAABABBE21AAH:BL52 | BL52-A-1.5-A | A | Outdoor |  | SOFT | NO |  |  | AS3A/VAABABBE21AAH:BL52+BL2 | BL52-A | BL52-A | OK | BL2 | -46 | 150 | OK | 11 | Vendor |  | Design | SBM |  |  | N/A | PEDWPRTS999301 |  | 9 | V | Valid for Procurement/Construction |  | False | 17043
118-VABL-1419 | 118-VABL-1419 | True | PELSPRTS999002 - U | Topsides Unity | New | 100 | VABL-FL | VALVE BALL FLOATING FB CL 150 RF SS ASME B16.10 LG LEVER |  |  |  | Replica | TS002 | Diagrams | 118-LPAU-2108 | A* | 2 | AS3A |  | 33.9 | -15 | 65 | 1.5 | A | VAABABBE21AAH:BL52 | BL52-A-1.5-A | A | Outdoor |  | SOFT | NO |  |  | AS3A/VAABABBE21AAH:BL52+BL2 | BL52-A | BL52-A | OK | BL2 | -46 | 150 | OK | 11 | Vendor |  | Design | SBM |  |  | N/A | PEDWPRTS999301 |  | 9 | V | Valid for Procurement/Construction |  | False | 17043
118-VABL-1420 | 118-VABL-1420 | True | PELSPRTS999002 - U | Topsides Unity | New | 100 | VABL-FL | VALVE BALL FLOATING FB CL 150 RF SS ASME B16.10 LG LEVER |  |  |  | Replica | TS002 | Diagrams | 118-LPAU-2108 | A* | 2 | AS3A |  | 33.9 | -15 | 65 | 1.5 | A | VAABABBE21AAH:BL52 | BL52-A-1.5-A | A | Outdoor |  | SOFT | NO |  |  | AS3A/VAABABBE21AAH:BL52+BL2 | BL52-A | BL52-A | OK | BL2 | -46 | 150 | OK | 11 | Vendor |  | Design | SBM |  |  | N/A | PEDWPRTS999301 |  | 9 | V | Valid for Procurement/Construction |  | False | 17043
118-VABL-1421 | 118-VABL-1421 | True | PELSPRTS999002 - U | Topsides Unity | New | 100 | VABL-FL | VALVE BALL FLOATING FB CL 150 RF SS ASME B16.10 LG LEVER |  |  |  | Replica | TS002 | Diagrams | 118-LPAU-2108 | A* | 2 | AS3A |  | 33.9 | -15 | 65 | 1.5 | A | VAABABBE21AAH:BL52 | BL52-A-1.5-A | A | Outdoor |  | SOFT | NO |  |  | AS3A/VAABABBE21AAH:BL52+BL2 | BL52-A | BL52-A | OK | BL2 | -46 | 150 | OK | 11 | Vendor |  | Design | SBM |  |  | N/A | PEDWPRTS999301 |  | 9 | V | Valid for Procurement/Construction |  | False | 17043
118-VABL-1422 | 118-VABL-1422 | True | PELSPRTS999002 - U | Topsides Unity | New | 100 | VABL-FL | VALVE BALL FLOATING FB CL 150 RF SS ASME B16.10 LG LEVER |  |  |  | Replica | TS012 | Design | 118-LPAU-2114 | A* | 2 | AS3A |  | 33.9 | -15 | 65 | 1.5 | A | VAABABBE21AAH:BL52 | BL52-A-1.5-A | A | Outdoor |  | SOFT | NO |  |  | AS3A/VAABABBE21AAH:BL52+BL2 | BL52-A | BL52-A | OK | BL2 | -46 | 150 | OK | 11 | Vendor |  | Design | SBM |  |  | N/A | PEDWPRTS999301 |  | 9 | V | Valid for Procurement/Construction |  | False | 17043
118-VABL-1423 | 118-VABL-1423 | True | PELSPRTS999002 - U | Topsides Unity | New | 100 | VABL-FL | VALVE BALL FLOATING FB CL 150 RF SS ASME B16.10 LG LEVER |  |  |  | Replica | TS012 | Design | 118-LPAU-2114 | A* | 2 | AS3A |  | 33.9 | -15 | 65 | 1.5 | A | VAABABBE21AAH:BL52 | BL52-A-1.5-A | A | Outdoor |  | SOFT | NO |  |  | AS3A/VAABABBE21AAH:BL52+BL2 | BL52-A | BL52-A | OK | BL2 | -46 | 150 | OK | 11 | Vendor |  | Design | SBM |  |  | N/A | PEDWPRTS999301 |  | 9 | V | Valid for Procurement/Construction |  | False | 17043
118-VABL-1424 | 118-VABL-1424 | True | PELSPRTS999002 - U | Topsides Unity | New | 100 | VABL-FL | VALVE BALL FLOATING FB CL 150 RF SS ASME B16.10 LG LEVER |  |  |  | Replica | TS012 | Design | 118-LPAU-2114 | A* | 2 | AS3A |  | 33.9 | -15 | 65 | 1.5 | A | VAABABBE21AAH:BL52 | BL52-A-1.5-A | A | Outdoor |  | SOFT | NO |  |  | AS3A/VAABABBE21AAH:BL52+BL2 | BL52-A | BL52-A | OK | BL2 | -46 | 150 | OK | 11 | Vendor |  | Design | SBM |  |  | N/A | PEDWPRTS999301 |  | 9 | V | Valid for Procurement/Construction |  | False | 17043
118-VABL-1425 | 118-VABL-1425 | True | PELSPRTS999002 - U | Topsides Unity | New | 100 | VABL-FL | VALVE BALL FLOATING FB CL 150 RF SS ASME B16.10 LG LEVER |  |  |  | Replica | TS012 | Design | 118-LPAU-2114 | A* | 2 | AS3A |  | 33.9 | -15 | 65 | 1.5 | A | VAABABBE21AAH:BL52 | BL52-A-1.5-A | A | Outdoor |  | SOFT | NO |  |  | AS3A/VAABABBE21AAH:BL52+BL2 | BL52-A | BL52-A | OK | BL2 | -46 | 150 | OK | 11 | Vendor |  | Design | SBM |  |  | N/A | PEDWPRTS999301 |  | 9 | V | Valid for Procurement/Construction |  | False | 17043
118-VABL-1426 | 118-VABL-1426 | True | PELSPRTS999002 - U | Topsides Unity | New | 100 | VABL-FL | VALVE BALL FLOATING FB CL 150 RF SS ASME B16.10 LG LEVER |  |  |  | Replica | TS003 | Design | 118-LPAU-2119 | A* | 2 | AS3A |  | 33.9 | -15 | 65 | 1.5 | A | VAABABBE21AAH:BL52 | BL52-A-1.5-A | A | Outdoor |  | SOFT | NO |  |  | AS3A/VAABABBE21AAH:BL52+BL2 | BL52-A | BL52-A | OK | BL2 | -46 | 150 | OK | 11 | Vendor |  | Design | SBM |  |  | N/A | PEDWPRTS999304 |  | 9 | V | Valid for Procurement/Construction |  | False | 17043
118-VABL-1427 | 118-VABL-1427 | True | PELSPRTS999002 - U | Topsides Unity | New | 100 | VABL-FL | VALVE BALL FLOATING FB CL 150 RF SS ASME B16.10 LG LEVER |  |  |  | Replica | TS003 | Design | 118-LPAU-2119 | A* | 2 | AS3A |  | 33.9 | -15 | 65 | 1.5 | A | VAABABBE21AAH:BL52 | BL52-A-1.5-A | A | Outdoor |  | SOFT | NO |  |  | AS3A/VAABABBE21AAH:BL52+BL2 | BL52-A | BL52-A | OK | BL2 | -46 | 150 | OK | 11 | Vendor |  | Design | SBM |  |  | N/A | PEDWPRTS999304 |  | 9 | V | Valid for Procurement/Construction |  | False | 17043
118-VABL-1428 | 118-VABL-1428 | True | PELSPRTS999002 - U | Topsides Unity | New | 100 | VABL-FL | VALVE BALL FLOATING FB CL 150 RF SS ASME B16.10 LG LEVER |  |  |  | Replica | TS003 | Design | 118-LPAU-2119 | A* | 2 | AS3A |  | 33.9 | -15 | 65 | 1.5 | A | VAABABBE21AAH:BL52 | BL52-A-1.5-A | A | Outdoor |  | SOFT | NO |  |  | AS3A/VAABABBE21AAH:BL52+BL2 | BL52-A | BL52-A | OK | BL2 | -46 | 150 | OK | 11 | Vendor |  | Design | SBM |  |  | N/A | PEDWPRTS999304 |  | 9 | V | Valid for Procurement/Construction |  | False | 17043
118-VABL-1429 | 118-VABL-1429 | True | PELSPRTS999002 - U | Topsides Unity | New | 100 | VABL-FL | VALVE BALL FLOATING FB CL 150 RF SS ASME B16.10 LG LEVER |  |  |  | Replica | TS041 | Design | 118-LPAU-2118 | A* | 2 | AS3A |  | 33.9 | -15 | 65 | 1.5 | A | VAABABBE21AAH:BL52 | BL52-A-1.5-A | A | Outdoor |  | SOFT | NO |  |  | AS3A/VAABABBE21AAH:BL52+BL2 | BL52-A | BL52-A | OK | BL2 | -46 | 150 | OK | 11 | Vendor |  | Design | SBM |  |  | N/A | PEDWPRTS999304 |  | 9 | V | Valid for Procurement/Construction |  | False | 17043
118-VABL-1430 | 118-VABL-1430 | True | PELSPRTS999002 - U | Topsides Unity | New | 100 | VABL-FL | VALVE BALL FLOATING FB CL 150 RF SS ASME B16.10 LG LEVER |  |  |  | Replica | TS041 | Design | 118-LPAU-2118 | A* | 2 | AS3A |  | 33.9 | -15 | 65 | 1.5 | A | VAABABBE21AAH:BL52 | BL52-A-1.5-A | A | Outdoor |  | SOFT | NO |  |  | AS3A/VAABABBE21AAH:BL52+BL2 | BL52-A | BL52-A | OK | BL2 | -46 | 150 | OK | 11 | Vendor |  | Design | SBM |  |  | N/A | PEDWPRTS999304 |  | 9 | V | Valid for Procurement/Construction |  | False | 17043
118-VABL-1431 | 118-VABL-1431 | True | PELSPRTS999002 - U | Topsides Unity | New | 100 | VABL-FL | VALVE BALL FLOATING FB CL 150 RF SS ASME B16.10 LG LEVER |  |  |  | Replica | TS041 | Design | 118-LPAU-2118 | A* | 2 | AS3A |  | 33.9 | -15 | 65 | 1.5 | A | VAABABBE21AAH:BL52 | BL52-A-1.5-A | A | Outdoor |  | SOFT | NO |  |  | AS3A/VAABABBE21AAH:BL52+BL2 | BL52-A | BL52-A | OK | BL2 | -46 | 150 | OK | 11 | Vendor |  | Design | SBM |  |  | N/A | PEDWPRTS999304 |  | 9 | V | Valid for Procurement/Construction |  | False | 17043
118-VABL-1432 | 118-VABL-1432 | True | PELSPRTS999002 - U | Topsides Unity | New | 100 | VABL-FL | VALVE BALL FLOATING FB CL 150 RF SS ASME B16.10 LG LEVER |  |  |  | Replica | TS152 | Design | 118-LPAU-2117 | A* | 2 | AS3A |  | 33.9 | -15 | 65 | 1.5 | A | VAABABBE21AAH:BL52 | BL52-A-1.5-A | A | Outdoor |  | SOFT | NO |  |  | AS3A/VAABABBE21AAH:BL52+BL2 | BL52-A | BL52-A | OK | BL2 | -46 | 150 | OK | 11 | Vendor |  | Design | SBM |  |  | N/A | PEDWPRTS999304 |  | 9 | V | Valid for Procurement/Construction |  | False | 17043
118-VABL-1433 | 118-VABL-1433 | True | PELSPRTS999002 - U | Topsides Unity | New | 100 | VABL-FL | VALVE BALL FLOATING FB CL 150 RF SS ASME B16.10 LG LEVER |  |  |  | Replica | TS152 | Design | 118-LPAU-2117 | A* | 2 | AS3A |  | 33.9 | -15 | 65 | 1.5 | A | VAABABBE21AAH:BL52 | BL52-A-1.5-A | A | Outdoor |  | SOFT | NO |  |  | AS3A/VAABABBE21AAH:BL52+BL2 | BL52-A | BL52-A | OK | BL2 | -46 | 150 | OK | 11 | Vendor |  | Design | SBM |  |  | N/A | PEDWPRTS999304 |  | 9 | V | Valid for Procurement/Construction |  | False | 17043
118-VABL-1434 | 118-VABL-1434 | True | PELSPRTS999002 - U | Topsides Unity | New | 100 | VABL-FL | VALVE BALL FLOATING FB CL 150 RF SS ASME B16.10 LG LEVER |  | TS-0173 |  | Replica | TS091 | Design | 118-LPAI-2144 | A* | 2 | AS3A |  | 33.9 | -15 | 65 | 2 | A | VAABABBE21AAJ:BL52 | BL52-A-2-A | A | Outdoor |  | SOFT | NO |  |  | AS3A/VAABABBE21AAJ:BL52+BL2 | BL52-A | BL52-A | OK | BL2 | -46 | 150 | OK | 17 | Vendor |  | Design | SBM |  |  | N/A | PEDWPRTS118001 |  | 9 | V | Valid for Procurement/Construction |  | False | 17043
118-VABL-1435 | 118-VABL-1435 | True | PELSPRTS999002 - U | Topsides Unity | New | 100 | VABL-FL | VALVE BALL FLOATING FB CL 150 RF SS ASME B16.10 LG LEVER |  | TS-0351 |  | Replica | TS091 | Design | 118-LPAI-2144 | A* | 2 | AS3A |  | 33.9 | -15 | 65 | 2 | A | VAABABBE21AAJ:BL52 | BL52-A-2-A | A | Outdoor |  | SOFT | NO |  |  | AS3A/VAABABBE21AAJ:BL52+BL2 | BL52-A | BL52-A | OK | BL2 | -46 | 150 | OK | 17 | Vendor |  | Design | SBM |  |  | N/A | PEDWPRTS118001 |  | 9 | V | Valid for Procurement/Construction |  | False | 17043
118-VABL-1436 | 118-VABL-1436 | True | PELSPRTS999002 - U | Topsides Unity | New | 100 | VABL-FL | VALVE BALL FLOATING FB CL 150 RF SS ASME B16.10 LG LEVER |  | TS-0351 |  | Replica | TS091 | Diagrams | 118-LPAI-2144 | A* | 2 | AS3A |  | 33.9 | -15 | 65 | 2 | A | VAABABBE21AAJ:BL52 | BL52-A-2-A | A | Outdoor |  | SOFT | NO |  |  | AS3A/VAABABBE21AAJ:BL52+BL2 | BL52-A | BL52-A | OK | BL2 | -46 | 150 | OK | 17 | Vendor |  | Design | SBM |  |  | N/A | PEDWPRTS118001 |  | 9 | V | Valid for Procurement/Construction |  | False | 17043
118-VABL-1437 | 118-VABL-1437 | True | PELSPRTS999002 - U | Topsides Unity | New | 100 | VABL-FL | VALVE BALL FLOATING FB CL 150 RF SS ASME B16.10 LG LEVER |  |  |  | Replica | TS091 | Design | 118-LPAI-2144 | A* | 2 | AS3A |  | 33.9 | -15 | 65 | 2 | A | VAABABBE21AAJ:BL52 | BL52-A-2-A | A | Outdoor |  | SOFT | NO |  |  | AS3A/VAABABBE21AAJ:BL52+BL2 | BL52-A | BL52-A | OK | BL2 | -46 | 150 | OK | 17 | Vendor |  | Design | SBM |  |  | N/A | PEDWPRTS118001 |  | 9 | V | Valid for Procurement/Construction |  | False | 17043
118-VABL-1438 | 118-VABL-1438 | True | PELSPRTS999002 - U | Topsides Unity | New | 100 | VABL-FL | VALVE BALL FLOATING FB CL 150 RF SS ASME B16.10 LG LEVER |  |  |  | Replica | TS001 | Design | 118-LPAI-2132 | A* | 2 | AS3A |  | 33.9 | -15 | 65 | 2 | A | VAABABBE21AAJ:BL52 | BL52-A-2-A | A | Outdoor |  | SOFT | NO |  |  | AS3A/VAABABBE21AAJ:BL52+BL2 | BL52-A | BL52-A | OK | BL2 | -46 | 150 | OK | 17 | Vendor |  | Design | SBM |  |  | N/A | PEDWPRTS118002 |  | 9 | V | Valid for Procurement/Construction |  | False | 17043
118-VABL-1439 | 118-VABL-1439 | True | PELSPRTS999002 - U | Topsides Unity | New | 100 | VABL-FL | VALVE BALL FLOATING FB CL 150 RF SS ASME B16.10 LG LEVER |  |  |  | Replica | TS001 | Design | 118-LPAI-2132 | A* | 2 | AS3A |  | 33.9 | -15 | 65 | 2 | A | VAABABBE21AAJ:BL52 | BL52-A-2-A | A | Outdoor |  | SOFT | NO |  |  | AS3A/VAABABBE21AAJ:BL52+BL2 | BL52-A | BL52-A | OK | BL2 | -46 | 150 | OK | 17 | Vendor |  | Design | SBM |  |  | N/A | PEDWPRTS118002 |  | 9 | V | Valid for Procurement/Construction |  | False | 17043
118-VABL-1440 | 118-VABL-1440 | True | PELSPRTS999002 - U | Topsides Unity | New | 100 | VABL-FL | VALVE BALL FLOATING FB CL 150 RF SS ASME B16.10 LG LEVER |  |  |  | Replica | TS001 | Design | 118-LPAI-2132 | A* | 2 | AS3A |  | 33.9 | -15 | 65 | 2 | A | VAABABBE21AAJ:BL52 | BL52-A-2-A | A | Outdoor |  | SOFT | NO |  |  | AS3A/VAABABBE21AAJ:BL52+BL2 | BL52-A | BL52-A | OK | BL2 | -46 | 150 | OK | 17 | Vendor |  | Design | SBM |  |  | N/A | PEDWPRTS118002 |  | 9 | V | Valid for Procurement/Construction |  | False | 17043
118-VABL-1441 | 118-VABL-1441 | True | PELSPRTS999002 - U | Topsides Unity | New | 100 | VABL-FL | VALVE BALL FLOATING FB CL 150 RF SS ASME B16.10 LG LEVER |  |  |  | Replica | TS001 | Design | 118-LPAI-2132 | A* | 2 | AS3A |  | 33.9 | -15 | 65 | 2 | A | VAABABBE21AAJ:BL52 | BL52-A-2-A | A | Outdoor |  | SOFT | NO |  |  | AS3A/VAABABBE21AAJ:BL52+BL2 | BL52-A | BL52-A | OK | BL2 | -46 | 150 | OK | 17 | Vendor |  | Design | SBM |  |  | N/A | PEDWPRTS118002 |  | 9 | V | Valid for Procurement/Construction |  | False | 17043
118-VABL-1442 | 118-VABL-1442 | True | PELSPRTS999002 - U | Topsides Unity | New | 100 | VABL-FL | VALVE BALL FLOATING FB CL 150 RF SS ASME B16.10 LG LEVER |  |  |  | Replica | TS001 | Design | 118-LPAI-2132 | A* | 2 | AS3A |  | 33.9 | -15 | 65 | 2 | A | VAABABBE21AAJ:BL52 | BL52-A-2-A | A | Outdoor |  | SOFT | NO |  |  | AS3A/VAABABBE21AAJ:BL52+BL2 | BL52-A | BL52-A | OK | BL2 | -46 | 150 | OK | 17 | Vendor |  | Design | SBM |  |  | N/A | PEDWPRTS118002 |  | 9 | V | Valid for Procurement/Construction |  | False | 17043
118-VABL-1443 | 118-VABL-1443 | True | PELSPRTS999002 - U | Topsides Unity | New | 100 | VABL-FL | VALVE BALL FLOATING FB CL 150 RF SS ASME B16.10 LG LEVER |  |  |  | Replica | TS002 | Design | 118-LPAI-2133 | A* | 2 | AS3A |  | 33.9 | -15 | 65 | 2 | A | VAABABBE21AAJ:BL52 | BL52-A-2-A | A | Outdoor |  | SOFT | NO |  |  | AS3A/VAABABBE21AAJ:BL52+BL2 | BL52-A | BL52-A | OK | BL2 | -46 | 150 | OK | 17 | Vendor |  | Design | SBM |  |  | N/A | PEDWPRTS118002 |  | 9 | V | Valid for Procurement/Construction |  | False | 17043
118-VABL-1444 | 118-VABL-1444 | True | PELSPRTS999002 - U | Topsides Unity | New | 100 | VABL-FL | VALVE BALL FLOATING FB CL 150 RF SS ASME B16.10 LG LEVER |  |  |  | Replica | TS002 | Design | 118-LPAI-2133 | A* | 2 | AS3A |  | 33.9 | -15 | 65 | 2 | A | VAABABBE21AAJ:BL52 | BL52-A-2-A | A | Outdoor |  | SOFT | NO |  |  | AS3A/VAABABBE21AAJ:BL52+BL2 | BL52-A | BL52-A | OK | BL2 | -46 | 150 | OK | 17 | Vendor |  | Design | SBM |  |  | N/A | PEDWPRTS118002 |  | 9 | V | Valid for Procurement/Construction |  | False | 17043
118-VABL-1445 | 118-VABL-1445 | True | PELSPRTS999002 - U | Topsides Unity | New | 100 | VABL-FL | VALVE BALL FLOATING FB CL 150 RF SS ASME B16.10 LG LEVER |  |  |  | Replica | TS002 | Diagrams | 118-LPAI-2133 | A* | 2 | AS3A |  | 33.9 | -15 | 65 | 2 | A | VAABABBE21AAJ:BL52 | BL52-A-2-A | A | Outdoor |  | SOFT | NO |  |  | AS3A/VAABABBE21AAJ:BL52+BL2 | BL52-A | BL52-A | OK | BL2 | -46 | 150 | OK | 17 | Vendor |  | Design | SBM |  |  | N/A | PEDWPRTS118002 |  | 9 | V | Valid for Procurement/Construction |  | False | 17043
118-VABL-1446 | 118-VABL-1446 | True | PELSPRTS999002 - U | Topsides Unity | New | 100 | VABL-FL | VALVE BALL FLOATING FB CL 150 RF SS ASME B16.10 LG LEVER |  |  |  | Replica | TS002 | Design | 118-LPAI-2133 | A* | 2 | AS3A |  | 33.9 | -15 | 65 | 2 | A | VAABABBE21AAJ:BL52 | BL52-A-2-A | A | Outdoor |  | SOFT | NO |  |  | AS3A/VAABABBE21AAJ:BL52+BL2 | BL52-A | BL52-A | OK | BL2 | -46 | 150 | OK | 17 | Vendor |  | Design | SBM |  |  | N/A | PEDWPRTS118002 |  | 9 | V | Valid for Procurement/Construction |  | False | 17043
118-VABL-1447 | 118-VABL-1447 | True | PELSPRTS999002 - U | Topsides Unity | New | 100 | VABL-FL | VALVE BALL FLOATING FB CL 150 RF SS ASME B16.10 LG LEVER |  |  |  | Replica | IG002 | Design | 118-LPAI-2133 | A* | 2 | AS3A |  | 33.9 | -15 | 65 | 2 | A | VAABABBE21AAJ:BL52 | BL52-A-2-A | A | Outdoor |  | SOFT | NO |  |  | AS3A/VAABABBE21AAJ:BL52+BL2 | BL52-A | BL52-A | OK | BL2 | -46 | 150 | OK | 17 | Vendor |  | Design | SBM |  |  | N/A | PEDWPRTS118002 |  | 9 | V | Valid for Procurement/Construction |  | False | 17043
118-VABL-1448 | 118-VABL-1448 | True | PELSPRTS999002 - U | Topsides Unity | New | 100 | VABL-FL | VALVE BALL FLOATING FB CL 150 RF SS ASME B16.10 LG LEVER |  |  |  | Replica | TS012 | Design | 118-LPAI-2204 | A* | 2 | AS3A |  | 33.9 | -15 | 65 | 2 | A | VAABABBE21AAJ:BL52 | BL52-A-2-A | A | Outdoor |  | SOFT | NO |  |  | AS3A/VAABABBE21AAJ:BL52+BL2 | BL52-A | BL52-A | OK | BL2 | -46 | 150 | OK | 17 | Vendor |  | Design | SBM |  |  | N/A | PEDWPRTS118002 |  | 9 | V | Valid for Procurement/Construction |  | False | 17043
118-VABL-1449 | 118-VABL-1449 | True | PELSPRTS999002 - U | Topsides Unity | New | 100 | VABL-FL | VALVE BALL FLOATING FB CL 150 RF SS ASME B16.10 LG LEVER |  |  |  | Replica | TS012 | Design | 118-LPAI-2204 | A* | 2 | AS3A |  | 33.9 | -15 | 65 | 2 | A | VAABABBE21AAJ:BL52 | BL52-A-2-A | A | Outdoor |  | SOFT | NO |  |  | AS3A/VAABABBE21AAJ:BL52+BL2 | BL52-A | BL52-A | OK | BL2 | -46 | 150 | OK | 17 | Vendor |  | Design | SBM |  |  | N/A | PEDWPRTS118002 |  | 9 | V | Valid for Procurement/Construction |  | False | 17043
118-VABL-1450 | 118-VABL-1450 | True | PELSPRTS999002 - U | Topsides Unity | New | 100 | VABL-FL | VALVE BALL FLOATING FB CL 150 RF SS ASME B16.10 LG LEVER |  |  |  | Replica | TS012 | Design | 118-LPAI-2204 | A* | 2 | AS3A |  | 33.9 | -15 | 65 | 2 | A | VAABABBE21AAJ:BL52 | BL52-A-2-A | A | Outdoor |  | SOFT | NO |  |  | AS3A/VAABABBE21AAJ:BL52+BL2 | BL52-A | BL52-A | OK | BL2 | -46 | 150 | OK | 17 | Vendor |  | Design | SBM |  |  | N/A | PEDWPRTS118002 |  | 9 | V | Valid for Procurement/Construction |  | False | 17043
118-VABL-1451 | 118-VABL-1451 | True | PELSPRTS999002 - U | Topsides Unity | New | 100 | VABL-FL | VALVE BALL FLOATING FB CL 150 RF SS ASME B16.10 LG LEVER |  |  |  | Replica | TS012 | Design | 118-LPAI-2204 | A* | 2 | AS3A |  | 33.9 | -15 | 65 | 2 | A | VAABABBE21AAJ:BL52 | BL52-A-2-A | A | Outdoor |  | SOFT | NO |  |  | AS3A/VAABABBE21AAJ:BL52+BL2 | BL52-A | BL52-A | OK | BL2 | -46 | 150 | OK | 17 | Vendor |  | Design | SBM |  |  | N/A | PEDWPRTS118002 |  | 9 | V | Valid for Procurement/Construction |  | False | 17043
118-VABL-1452 | 118-VABL-1452 | True | PELSPRTS999002 - U | Topsides Unity | New | 100 | VABL-FL | VALVE BALL FLOATING FB CL 150 RF SS ASME B16.10 LG LEVER |  |  |  | Replica | TS012 | Design | 118-LPAI-2204 | A* | 2 | AS3A |  | 33.9 | -15 | 65 | 2 | A | VAABABBE21AAJ:BL52 | BL52-A-2-A | A | Outdoor |  | SOFT | NO |  |  | AS3A/VAABABBE21AAJ:BL52+BL2 | BL52-A | BL52-A | OK | BL2 | -46 | 150 | OK | 17 | Vendor |  | Design | SBM |  |  | N/A | PEDWPRTS118002 |  | 9 | V | Valid for Procurement/Construction |  | False | 17043
118-VABL-1453 | 118-VABL-1453 | True | PELSPRTS999002 - U | Topsides Unity | New | 100 | VABL-FL | VALVE BALL FLOATING FB CL 150 RF SS ASME B16.10 LG LEVER |  | TS-0170 |  | Replica | TS031 | Design | 118-LPAI-2231 | A* | 2 | AS3A |  | 33.9 | -15 | 65 | 2 | A | VAABABBE21AAJ:BL52 | BL52-A-2-A | A | Outdoor |  | SOFT | NO |  |  | AS3A/VAABABBE21AAJ:BL52+BL2 | BL52-A | BL52-A | OK | BL2 | -46 | 150 | OK | 17 | Vendor |  | Design | SBM |  |  | N/A | PEDWPRTS118003 |  | 9 | V | Valid for Procurement/Construction |  | False | 17043
118-VABL-1454 | 118-VABL-1454 | True | PELSPRTS999002 - U | Topsides Unity | New | 100 | VABL-FL | VALVE BALL FLOATING FB CL 150 RF SS ASME B16.10 LG LEVER |  |  |  | Replica | TS031 | Design | 118-LPAI-2231 | A* | 2 | AS3A |  | 33.9 | -15 | 65 | 2 | A | VAABABBE21AAJ:BL52 | BL52-A-2-A | A | Outdoor |  | SOFT | NO |  |  | AS3A/VAABABBE21AAJ:BL52+BL2 | BL52-A | BL52-A | OK | BL2 | -46 | 150 | OK | 17 | Vendor |  | Design | SBM |  |  | N/A | PEDWPRTS118003 |  | 9 | V | Valid for Procurement/Construction |  | False | 17043
118-VABL-1455 | 118-VABL-1455 | True | PELSPRTS999002 - U | Topsides Unity | New | 100 | VABL-FL | VALVE BALL FLOATING FB CL 150 RF SS ASME B16.10 LG LEVER |  |  |  | Replica | TS031 | Design | 118-LPAI-2231 | A* | 2 | AS3A |  | 33.9 | -15 | 65 | 2 | A | VAABABBE21AAJ:BL52 | BL52-A-2-A | A | Outdoor |  | SOFT | NO |  |  | AS3A/VAABABBE21AAJ:BL52+BL2 | BL52-A | BL52-A | OK | BL2 | -46 | 150 | OK | 17 | Vendor |  | Design | SBM |  |  | N/A | PEDWPRTS118003 |  | 9 | V | Valid for Procurement/Construction |  | False | 17043
118-VABL-1456 | 118-VABL-1456 | True | PELSPRTS999002 - U | Topsides Unity | New | 100 | VABL-FL | VALVE BALL FLOATING FB CL 150 RF SS ASME B16.10 LG LEVER |  |  |  | Replica | TS031 | Design | 118-LPAI-2231 | A* | 2 | AS3A |  | 33.9 | -15 | 65 | 2 | A | VAABABBE21AAJ:BL52 | BL52-A-2-A | A | Outdoor |  | SOFT | NO |  |  | AS3A/VAABABBE21AAJ:BL52+BL2 | BL52-A | BL52-A | OK | BL2 | -46 | 150 | OK | 17 | Vendor |  | Design | SBM |  |  | N/A | PEDWPRTS118003 |  | 9 | V | Valid for Procurement/Construction |  | False | 17043
118-VABL-1458 | 118-VABL-1458 | True | PELSPRTS999002 - U | Topsides Unity | New | 100 | VABL-FL | VALVE BALL FLOATING FB CL 150 RF SS ASME B16.10 LG LEVER |  |  |  | Replica | TS032 | Design | 118-LPAI-2360 | A* | 2 | AS3A |  | 33.9 | -15 | 65 | 2 | A | VAABABBE21AAJ:BL52 | BL52-A-2-A | A | Outdoor |  | SOFT | NO |  |  | AS3A/VAABABBE21AAJ:BL52+BL2 | BL52-A | BL52-A | OK | BL2 | -46 | 150 | OK | 17 | Vendor |  | Design | SBM |  |  | N/A | PEDWPRTS118003 |  | 9 | V | Valid for Procurement/Construction |  | False | 17043
118-VABL-1459 | 118-VABL-1459 | True | PELSPRTS999002 - U | Topsides Unity | New | 100 | VABL-FL | VALVE BALL FLOATING FB CL 150 RF SS ASME B16.10 LG LEVER |  |  |  | Replica | TS032 | Design | 118-LPAI-2360 | A* | 2 | AS3A |  | 33.9 | -15 | 65 | 2 | A | VAABABBE21AAJ:BL52 | BL52-A-2-A | A | Outdoor |  | SOFT | NO |  |  | AS3A/VAABABBE21AAJ:BL52+BL2 | BL52-A | BL52-A | OK | BL2 | -46 | 150 | OK | 17 | Vendor |  | Design | SBM |  |  | N/A | PEDWPRTS118003 |  | 9 | V | Valid for Procurement/Construction |  | False | 17043
118-VABL-1460 | 118-VABL-1460 | True | PELSPRTS999002 - U | Topsides Unity | New | 100 | VABL-FL | VALVE BALL FLOATING FB CL 150 RF SS ASME B16.10 LG LEVER |  |  |  | Replica | TS032 | Design | 118-LPAI-2360 | A* | 2 | AS3A |  | 33.9 | -15 | 65 | 2 | A | VAABABBE21AAJ:BL52 | BL52-A-2-A | A | Outdoor |  | SOFT | NO |  |  | AS3A/VAABABBE21AAJ:BL52+BL2 | BL52-A | BL52-A | OK | BL2 | -46 | 150 | OK | 17 | Vendor |  | Design | SBM |  |  | N/A | PEDWPRTS118003 |  | 9 | V | Valid for Procurement/Construction |  | False | 17043
118-VABL-1461 | 118-VABL-1461 | True | PELSPRTS999002 - U | Topsides Unity | New | 100 | VABL-FL | VALVE BALL FLOATING FB CL 150 RF SS ASME B16.10 LG LEVER |  |  |  | Replica | VE200 | Design | 118-LPAI-2203 | A* | 2 | AS3A |  | 33.9 | -15 | 65 | 2 | A | VAABABBE21AAJ:BL52 | BL52-A-2-A | A | Outdoor |  | SOFT | NO |  |  | AS3A/VAABABBE21AAJ:BL52+BL2 | BL52-A | BL52-A | OK | BL2 | -46 | 150 | OK | 17 | Vendor |  | Design | SBM |  |  | N/A | PEDWPRTS118003 |  | 9 | V | Valid for Procurement/Construction |  | False | 17043
118-VABL-1462 | 118-VABL-1462 | True | PELSPRTS999002 - U | Topsides Unity | New | 100 | VABL-FL | VALVE BALL FLOATING FB CL 150 RF SS ASME B16.10 LG LEVER |  | TS-0173 |  | Replica | TS130 | Diagrams | 118-LPAI-2316 | A* | 2 | AS3A |  | 33.9 | -15 | 65 | 2 | A | VAABABBE21AAJ:BL52 | BL52-A-2-A | A | Outdoor |  | SOFT | NO |  |  | AS3A/VAABABBE21AAJ:BL52+BL2 | BL52-A | BL52-A | OK | BL2 | -46 | 150 | OK | 17 | Vendor |  | Design | SBM |  |  | N/A | PEDWPRTS118003 |  | 9 | V | Valid for Procurement/Construction |  | False | 17043
118-VABL-1463 | 118-VABL-1463 | True | PELSPRTS999002 - U | Topsides Unity | New | 100 | VABL-FL | VALVE BALL FLOATING FB CL 150 RF SS ASME B16.10 LG LEVER |  | TS-0173 |  | Replica | TS130 | Diagrams | 118-LPAI-2316 | A* | 2 | AS3A |  | 33.9 | -15 | 65 | 2 | A | VAABABBE21AAJ:BL52 | BL52-A-2-A | A | Outdoor |  | SOFT | NO |  |  | AS3A/VAABABBE21AAJ:BL52+BL2 | BL52-A | BL52-A | OK | BL2 | -46 | 150 | OK | 17 | Vendor |  | Design | SBM |  |  | N/A | PEDWPRTS118003 |  | 9 | V | Valid for Procurement/Construction |  | False | 17043
118-VABL-1464 | 118-VABL-1464 | True | PELSPRTS999002 - U | Topsides Unity | New | 100 | VABL-FL | VALVE BALL FLOATING FB CL 150 RF SS ASME B16.10 LG LEVER |  | TS-0173 |  | Replica | TS130 | Diagrams | 118-LPAI-2316 | A* | 2 | AS3A |  | 33.9 | -15 | 65 | 2 | A | VAABABBE21AAJ:BL52 | BL52-A-2-A | A | Outdoor |  | SOFT | NO |  |  | AS3A/VAABABBE21AAJ:BL52+BL2 | BL52-A | BL52-A | OK | BL2 | -46 | 150 | OK | 17 | Vendor |  | Design | SBM |  |  | N/A | PEDWPRTS118003 |  | 9 | V | Valid for Procurement/Construction |  | False | 17043
118-VABL-1465 | 118-VABL-1465 | True | PELSPRTS999002 - U | Topsides Unity | New | 100 | VABL-FL | VALVE BALL FLOATING FB CL 150 RF SS ASME B16.10 LG LEVER |  | TS-0173 |  | Replica | TS130 | Diagrams | 118-LPAI-2316 | A* | 2 | AS3A |  | 33.9 | -15 | 65 | 2 | A | VAABABBE21AAJ:BL52 | BL52-A-2-A | A | Outdoor |  | SOFT | NO |  |  | AS3A/VAABABBE21AAJ:BL52+BL2 | BL52-A | BL52-A | OK | BL2 | -46 | 150 | OK | 17 | Vendor |  | Design | SBM |  |  | N/A | PEDWPRTS118003 |  | 9 | V | Valid for Procurement/Construction |  | False | 17043
118-VABL-1466 | 118-VABL-1466 | True | PELSPRTS999002 - U | Topsides Unity | New | 100 | VABL-FL | VALVE BALL FLOATING FB CL 150 RF SS ASME B16.10 LG LEVER |  |  |  | Replica | TS023 | Diagrams | 118-LPAI-2070 | A* | 2 | AS3A |  | 33.9 | -15 | 65 | 2 | A | VAABABBE21AAJ:BL52 | BL52-A-2-A | A | Outdoor |  | SOFT | NO |  |  | AS3A/VAABABBE21AAJ:BL52+BL2 | BL52-A | BL52-A | OK | BL2 | -46 | 150 | OK | 17 | Vendor |  | Design | SBM |  |  | N/A | PEDWPRTS118004 |  | 9 | V | Valid for Procurement/Construction |  | False | 17043
118-VABL-1467 | 118-VABL-1467 | True | PELSPRTS999002 - U | Topsides Unity | New | 100 | VABL-FL | VALVE BALL FLOATING FB CL 150 RF SS ASME B16.10 LG LEVER |  |  |  | Replica | TS023 | Diagrams | 118-LPAI-2070 | A* | 2 | AS3A |  | 33.9 | -15 | 65 | 2 | A | VAABABBE21AAJ:BL52 | BL52-A-2-A | A | Outdoor |  | SOFT | NO |  |  | AS3A/VAABABBE21AAJ:BL52+BL2 | BL52-A | BL52-A | OK | BL2 | -46 | 150 | OK | 17 | Vendor |  | Design | SBM |  |  | N/A | PEDWPRTS118004 |  | 9 | V | Valid for Procurement/Construction |  | False | 17043
118-VABL-1468 | 118-VABL-1468 | True | PELSPRTS999002 - U | Topsides Unity | New | 100 | VABL-FL | VALVE BALL FLOATING FB CL 150 RF SS ASME B16.10 LG LEVER |  |  |  | Replica | TS023 | Design | 118-LPAI-2070 | A* | 2 | AS3A |  | 33.9 | -15 | 65 | 2 | A | VAABABBE21AAJ:BL52 | BL52-A-2-A | A | Outdoor |  | SOFT | NO |  |  | AS3A/VAABABBE21AAJ:BL52+BL2 | BL52-A | BL52-A | OK | BL2 | -46 | 150 | OK | 17 | Vendor |  | Design | SBM |  |  | N/A | PEDWPRTS118004 |  | 9 | V | Valid for Procurement/Construction |  | False | 17043
118-VABL-1469 | 118-VABL-1469 | True | PELSPRTS999002 - U | Topsides Unity | New | 100 | VABL-FL | VALVE BALL FLOATING FB CL 150 RF SS ASME B16.10 LG LEVER |  |  |  | Replica | TS023 | Design | 118-LPAI-2070 | A* | 2 | AS3A |  | 33.9 | -15 | 65 | 2 | A | VAABABBE21AAJ:BL52 | BL52-A-2-A | A | Outdoor |  | SOFT | NO |  |  | AS3A/VAABABBE21AAJ:BL52+BL2 | BL52-A | BL52-A | OK | BL2 | -46 | 150 | OK | 17 | Vendor |  | Design | SBM |  |  | N/A | PEDWPRTS118004 |  | 9 | V | Valid for Procurement/Construction |  | False | 17043
118-VABL-1470 | 118-VABL-1470 | True | PELSPRTS999002 - U | Topsides Unity | New | 100 | VABL-FL | VALVE BALL FLOATING FB CL 150 RF SS ASME B16.10 LG LEVER |  |  |  | Replica | IG023 | Design | 118-LPAI-2070 | A* | 2 | AS3A |  | 33.9 | -15 | 65 | 2 | A | VAABABBE21AAJ:BL52 | BL52-A-2-A | A | Outdoor |  | SOFT | NO |  |  | AS3A/VAABABBE21AAJ:BL52+BL2 | BL52-A | BL52-A | OK | BL2 | -46 | 150 | OK | 17 | Vendor |  | Design | SBM |  |  | N/A | PEDWPRTS118004 |  | 9 | V | Valid for Procurement/Construction |  | False | 17043
118-VABL-1471 | 118-VABL-1471 | True | PELSPRTS999002 - U | Topsides Unity | New | 100 | VABL-FL | VALVE BALL FLOATING FB CL 150 RF SS ASME B16.10 LG LEVER |  |  |  | Replica | TS011 | Design | 118-LPAI-2320 | A* | 2 | AS3A |  | 33.9 | -15 | 65 | 2 | A | VAABABBE21AAJ:BL52 | BL52-A-2-A | A | Outdoor |  | SOFT | NO |  |  | AS3A/VAABABBE21AAJ:BL52+BL2 | BL52-A | BL52-A | OK | BL2 | -46 | 150 | OK | 17 | Vendor |  | Design | SBM |  |  | N/A | PEDWPRTS118004 |  | 9 | V | Valid for Procurement/Construction |  | False | 17043
118-VABL-1472 | 118-VABL-1472 | True | PELSPRTS999002 - U | Topsides Unity | New | 100 | VABL-FL | VALVE BALL FLOATING FB CL 150 RF SS ASME B16.10 LG LEVER |  |  |  | Replica | TS011 | Design | 118-LPAI-2320 | A* | 2 | AS3A |  | 33.9 | -15 | 65 | 2 | A | VAABABBE21AAJ:BL52 | BL52-A-2-A | A | Outdoor |  | SOFT | NO |  |  | AS3A/VAABABBE21AAJ:BL52+BL2 | BL52-A | BL52-A | OK | BL2 | -46 | 150 | OK | 17 | Vendor |  | Design | SBM |  |  | N/A | PEDWPRTS118004 |  | 9 | V | Valid for Procurement/Construction |  | False | 17043
118-VABL-1473 | 118-VABL-1473 | True | PELSPRTS999002 - U | Topsides Unity | New | 100 | VABL-FL | VALVE BALL FLOATING FB CL 150 RF SS ASME B16.10 LG LEVER |  |  |  | Replica | TS011 | Design | 118-LPAI-2320 | A* | 2 | AS3A |  | 33.9 | -15 | 65 | 2 | A | VAABABBE21AAJ:BL52 | BL52-A-2-A | A | Outdoor |  | SOFT | NO |  |  | AS3A/VAABABBE21AAJ:BL52+BL2 | BL52-A | BL52-A | OK | BL2 | -46 | 150 | OK | 17 | Vendor |  | Design | SBM |  |  | N/A | PEDWPRTS118004 |  | 9 | V | Valid for Procurement/Construction |  | False | 17043
118-VABL-1474 | 118-VABL-1474 | True | PELSPRTS999002 - U | Topsides Unity | New | 100 | VABL-FL | VALVE BALL FLOATING FB CL 150 RF SS ASME B16.10 LG LEVER |  | TS-0351 |  | Replica | TS011 | Design | 118-LPAI-2320 | A* | 2 | AS3A |  | 33.9 | -15 | 65 | 2 | A | VAABABBE21AAJ:BL52 | BL52-A-2-A | A | Outdoor |  | SOFT | NO |  |  | AS3A/VAABABBE21AAJ:BL52+BL2 | BL52-A | BL52-A | OK | BL2 | -46 | 150 | OK | 17 | Vendor |  | Design | SBM |  |  | N/A | PEDWPRTS118004 |  | 9 | V | Valid for Procurement/Construction |  | False | 17043
118-VABL-1475 | 118-VABL-1475 | True | PELSPRTS999002 - U | Topsides Unity | New | 100 | VABL-FL | VALVE BALL FLOATING FB CL 150 RF SS ASME B16.10 LG LEVER |  |  |  | Replica | TS011 | Design | 118-LPAI-2320 | A* | 2 | AS3A |  | 33.9 | -15 | 65 | 2 | A | VAABABBE21AAJ:BL52 | BL52-A-2-A | A | Outdoor |  | SOFT | NO |  |  | AS3A/VAABABBE21AAJ:BL52+BL2 | BL52-A | BL52-A | OK | BL2 | -46 | 150 | OK | 17 | Vendor |  | Design | SBM |  |  | N/A | PEDWPRTS118004 |  | 9 | V | Valid for Procurement/Construction |  | False | 17043
118-VABL-1476 | 118-VABL-1476 | True | PELSPRTS999002 - U | Topsides Unity | New | 100 | VABL-FL | VALVE BALL FLOATING FB CL 150 RF SS ASME B16.10 LG LEVER |  |  |  | Replica | TS051 | Design | 118-LPAI-2348 | A* | 2 | AS3A |  | 33.9 | -15 | 65 | 2 | A | VAABABBE21AAJ:BL52 | BL52-A-2-A | A | Outdoor |  | SOFT | NO |  |  | AS3A/VAABABBE21AAJ:BL52+BL2 | BL52-A | BL52-A | OK | BL2 | -46 | 150 | OK | 17 | Vendor |  | Design | SBM |  |  | N/A | PEDWPRTS118004 |  | 9 | V | Valid for Procurement/Construction |  | False | 17043
118-VABL-1477 | 118-VABL-1477 | True | PELSPRTS999002 - U | Topsides Unity | New | 100 | VABL-FL | VALVE BALL FLOATING FB CL 150 RF SS ASME B16.10 LG LEVER |  |  |  | Replica | TS051 | Diagrams | 118-LPAI-2348 | A* | 2 | AS3A |  | 33.9 | -15 | 65 | 2 | A | VAABABBE21AAJ:BL52 | BL52-A-2-A | A | Outdoor |  | SOFT | NO |  |  | AS3A/VAABABBE21AAJ:BL52+BL2 | BL52-A | BL52-A | OK | BL2 | -46 | 150 | OK | 17 | Vendor |  | Design | SBM |  |  | N/A | PEDWPRTS118004 |  | 9 | V | Valid for Procurement/Construction |  | False | 17043
118-VABL-1478 | 118-VABL-1478 | True | PELSPRTS999002 - U | Topsides Unity | New | 100 | VABL-FL | VALVE BALL FLOATING FB CL 150 RF SS ASME B16.10 LG LEVER |  |  |  | Replica | TS051 | Design | 118-LPAI-2348 | A* | 2 | AS3A |  | 33.9 | -15 | 65 | 2 | A | VAABABBE21AAJ:BL52 | BL52-A-2-A | A | Outdoor |  | SOFT | NO |  |  | AS3A/VAABABBE21AAJ:BL52+BL2 | BL52-A | BL52-A | OK | BL2 | -46 | 150 | OK | 17 | Vendor |  | Design | SBM |  |  | N/A | PEDWPRTS118004 |  | 9 | V | Valid for Procurement/Construction |  | False | 17043
118-VABL-1479 | 118-VABL-1479 | True | PELSPRTS999002 - U | Topsides Unity | New | 100 | VABL-FL | VALVE BALL FLOATING FB CL 150 RF SS ASME B16.10 LG LEVER |  |  |  | Replica | TS003 | Design | 118-LPAI-2334 | A* | 2 | AS3A |  | 33.9 | -15 | 65 | 2 | A | VAABABBE21AAJ:BL52 | BL52-A-2-A | A | Outdoor |  | SOFT | NO |  |  | AS3A/VAABABBE21AAJ:BL52+BL2 | BL52-A | BL52-A | OK | BL2 | -46 | 150 | OK | 17 | Vendor |  | Design | SBM |  |  | N/A | PEDWPRTS118005 |  | 9 | V | Valid for Procurement/Construction |  | False | 17043
118-VABL-1480 | 118-VABL-1480 | True | PELSPRTS999002 - U | Topsides Unity | New | 100 | VABL-FL | VALVE BALL FLOATING FB CL 150 RF SS ASME B16.10 LG LEVER |  |  |  | Replica | TS003 | Design | 118-LPAI-2334 | A* | 2 | AS3A |  | 33.9 | -15 | 65 | 2 | A | VAABABBE21AAJ:BL52 | BL52-A-2-A | A | Outdoor |  | SOFT | NO |  |  | AS3A/VAABABBE21AAJ:BL52+BL2 | BL52-A | BL52-A | OK | BL2 | -46 | 150 | OK | 17 | Vendor |  | Design | SBM |  |  | N/A | PEDWPRTS118005 |  | 9 | V | Valid for Procurement/Construction |  | False | 17043
118-VABL-1481 | 118-VABL-1481 | True | PELSPRTS999002 - U | Topsides Unity | New | 100 | VABL-FL | VALVE BALL FLOATING FB CL 150 RF SS ASME B16.10 LG LEVER |  |  |  | Replica | TS003 | Design | 118-LPAI-2334 | A* | 2 | AS3A |  | 33.9 | -15 | 65 | 2 | A | VAABABBE21AAJ:BL52 | BL52-A-2-A | A | Outdoor |  | SOFT | NO |  |  | AS3A/VAABABBE21AAJ:BL52+BL2 | BL52-A | BL52-A | OK | BL2 | -46 | 150 | OK | 17 | Vendor |  | Design | SBM |  |  | N/A | PEDWPRTS118005 |  | 9 | V | Valid for Procurement/Construction |  | False | 17043
118-VABL-1482 | 118-VABL-1482 | True | PELSPRTS999002 - U | Topsides Unity | New | 100 | VABL-FL | VALVE BALL FLOATING FB CL 150 RF SS ASME B16.10 LG LEVER |  |  |  | Replica | TS003 | Design | 118-LPAI-2334 | A* | 2 | AS3A |  | 33.9 | -15 | 65 | 2 | A | VAABABBE21AAJ:BL52 | BL52-A-2-A | A | Outdoor |  | SOFT | NO |  |  | AS3A/VAABABBE21AAJ:BL52+BL2 | BL52-A | BL52-A | OK | BL2 | -46 | 150 | OK | 17 | Vendor |  | Design | SBM |  |  | N/A | PEDWPRTS118005 |  | 9 | V | Valid for Procurement/Construction |  | False | 17043
118-VABL-1483 | 118-VABL-1483 | True | PELSPRTS999002 - U | Topsides Unity | New | 100 | VABL-FL | VALVE BALL FLOATING FB CL 150 RF SS ASME B16.10 LG LEVER |  |  |  | Replica | TS003 | Design | 118-LPAI-2334 | A* | 2 | AS3A |  | 33.9 | -15 | 65 | 2 | A | VAABABBE21AAJ:BL52 | BL52-A-2-A | A | Outdoor |  | SOFT | NO |  |  | AS3A/VAABABBE21AAJ:BL52+BL2 | BL52-A | BL52-A | OK | BL2 | -46 | 150 | OK | 17 | Vendor |  | Design | SBM |  |  | N/A | PEDWPRTS118005 |  | 9 | V | Valid for Procurement/Construction |  | False | 17043
118-VABL-1484 | 118-VABL-1484 | True | PELSPRTS999002 - U | Topsides Unity | New | 100 | VABL-FL | VALVE BALL FLOATING FB CL 150 RF SS ASME B16.10 LG LEVER |  |  |  | Replica | TS041 | Design | 118-LPAI-2335 | A* | 2 | AS3A |  | 33.9 | -15 | 65 | 2 | A | VAABABBE21AAJ:BL52 | BL52-A-2-A | A | Outdoor |  | SOFT | NO |  |  | AS3A/VAABABBE21AAJ:BL52+BL2 | BL52-A | BL52-A | OK | BL2 | -46 | 150 | OK | 17 | Vendor |  | Design | SBM |  |  | N/A | PEDWPRTS118005 |  | 9 | V | Valid for Procurement/Construction |  | False | 17043
118-VABL-1485 | 118-VABL-1485 | True | PELSPRTS999002 - U | Topsides Unity | New | 100 | VABL-FL | VALVE BALL FLOATING FB CL 150 RF SS ASME B16.10 LG LEVER |  |  |  | Replica | TS041 | Design | 118-LPAI-2335 | A* | 2 | AS3A |  | 33.9 | -15 | 65 | 2 | A | VAABABBE21AAJ:BL52 | BL52-A-2-A | A | Outdoor |  | SOFT | NO |  |  | AS3A/VAABABBE21AAJ:BL52+BL2 | BL52-A | BL52-A | OK | BL2 | -46 | 150 | OK | 17 | Vendor |  | Design | SBM |  |  | N/A | PEDWPRTS118005 |  | 9 | V | Valid for Procurement/Construction |  | False | 17043
118-VABL-1486 | 118-VABL-1486 | True | PELSPRTS999002 - U | Topsides Unity | New | 100 | VABL-FL | VALVE BALL FLOATING FB CL 150 RF SS ASME B16.10 LG LEVER |  |  |  | Replica | TS041 | Design | 118-LPAI-2335 | A* | 2 | AS3A |  | 33.9 | -15 | 65 | 2 | A | VAABABBE21AAJ:BL52 | BL52-A-2-A | A | Outdoor |  | SOFT | NO |  |  | AS3A/VAABABBE21AAJ:BL52+BL2 | BL52-A | BL52-A | OK | BL2 | -46 | 150 | OK | 17 | Vendor |  | Design | SBM |  |  | N/A | PEDWPRTS118005 |  | 9 | V | Valid for Procurement/Construction |  | False | 17043
118-VABL-1487 | 118-VABL-1487 | True | PELSPRTS999002 - U | Topsides Unity | New | 100 | VABL-FL | VALVE BALL FLOATING FB CL 150 RF SS ASME B16.10 LG LEVER |  |  |  | Replica | TS041 | Design | 118-LPAI-2335 | A* | 2 | AS3A |  | 33.9 | -15 | 65 | 2 | A | VAABABBE21AAJ:BL52 | BL52-A-2-A | A | Outdoor |  | SOFT | NO |  |  | AS3A/VAABABBE21AAJ:BL52+BL2 | BL52-A | BL52-A | OK | BL2 | -46 | 150 | OK | 17 | Vendor |  | Design | SBM |  |  | N/A | PEDWPRTS118005 |  | 9 | V | Valid for Procurement/Construction |  | False | 17043
118-VABL-1488 | 118-VABL-1488 | True | PELSPRTS999002 - U | Topsides Unity | New | 100 | VABL-FL | VALVE BALL FLOATING FB CL 150 RF SS ASME B16.10 LG LEVER |  |  |  | Replica | TS041 | Design | 118-LPAI-2335 | A* | 2 | AS3A |  | 33.9 | -15 | 65 | 2 | A | VAABABBE21AAJ:BL52 | BL52-A-2-A | A | Outdoor |  | SOFT | NO |  |  | AS3A/VAABABBE21AAJ:BL52+BL2 | BL52-A | BL52-A | OK | BL2 | -46 | 150 | OK | 17 | Vendor |  | Design | SBM |  |  | N/A | PEDWPRTS118005 |  | 9 | V | Valid for Procurement/Construction |  | False | 17043
118-VABL-1489 | 118-VABL-1489 | True | PELSPRTS999002 - U | Topsides Unity | New | 100 | VABL-FL | VALVE BALL FLOATING FB CL 150 RF SS ASME B16.10 LG LEVER |  |  |  | Replica | IG152 | Design | 118-LPAI-2337 | A* | 2 | AS3A |  | 33.9 | -15 | 65 | 2 | A | VAABABBE21AAJ:BL52 | BL52-A-2-A | A | Outdoor |  | SOFT | NO |  |  | AS3A/VAABABBE21AAJ:BL52+BL2 | BL52-A | BL52-A | OK | BL2 | -46 | 150 | OK | 17 | Vendor |  | Design | SBM |  |  | N/A | PEDWPRTS118005 |  | 9 | V | Valid for Procurement/Construction |  | False | 17043
118-VABL-1490 | 118-VABL-1490 | True | PELSPRTS999002 - U | Topsides Unity | New | 100 | VABL-FL | VALVE BALL FLOATING FB CL 150 RF SS ASME B16.10 LG LEVER |  |  |  | Replica | TS152 | Diagrams | 118-LPAI-2337 | A* | 2 | AS3A |  | 33.9 | -15 | 65 | 2 | A | VAABABBE21AAJ:BL52 | BL52-A-2-A | A | Outdoor |  | SOFT | NO |  |  | AS3A/VAABABBE21AAJ:BL52+BL2 | BL52-A | BL52-A | OK | BL2 | -46 | 150 | OK | 17 | Vendor |  | Design | SBM |  |  | N/A | PEDWPRTS118005 |  | 9 | V | Valid for Procurement/Construction |  | False | 17043
118-VABL-1491 | 118-VABL-1491 | True | PELSPRTS999002 - U | Topsides Unity | New | 100 | VABL-FL | VALVE BALL FLOATING FB CL 150 RF SS ASME B16.10 LG LEVER |  |  |  | Replica | TS152 | Design | 118-LPAI-2337 | A* | 2 | AS3A |  | 33.9 | -15 | 65 | 2 | A | VAABABBE21AAJ:BL52 | BL52-A-2-A | A | Outdoor |  | SOFT | NO |  |  | AS3A/VAABABBE21AAJ:BL52+BL2 | BL52-A | BL52-A | OK | BL2 | -46 | 150 | OK | 17 | Vendor |  | Design | SBM |  |  | N/A | PEDWPRTS118005 |  | 9 | V | Valid for Procurement/Construction |  | False | 17043
118-VABL-1492 | 118-VABL-1492 | True | PELSPRTS999002 - U | Topsides Unity | New | 100 | VABL-FL | VALVE BALL FLOATING FB CL 150 RF SS ASME B16.10 LG LEVER |  |  |  | Replica | TS152 | Diagrams | 118-LPAI-2337 | A* | 2 | AS3A |  | 33.9 | -15 | 65 | 2 | A | VAABABBE21AAJ:BL52 | BL52-A-2-A | A | Outdoor |  | SOFT | NO |  |  | AS3A/VAABABBE21AAJ:BL52+BL2 | BL52-A | BL52-A | OK | BL2 | -46 | 150 | OK | 17 | Vendor |  | Design | SBM |  |  | N/A | PEDWPRTS118005 |  | 9 | V | Valid for Procurement/Construction |  | False | 17043
118-VABL-1493 | 118-VABL-1493 | True | PELSPRTS999002 - U | Topsides Unity | New | 100 | VABL-FL | VALVE BALL FLOATING FB CL 150 RF SS ASME B16.10 LG LEVER |  |  |  | Replica | TS152 | Design | 118-LPAI-2337 | A* | 2 | AS3A |  | 33.9 | -15 | 65 | 2 | A | VAABABBE21AAJ:BL52 | BL52-A-2-A | A | Outdoor |  | SOFT | NO |  |  | AS3A/VAABABBE21AAJ:BL52+BL2 | BL52-A | BL52-A | OK | BL2 | -46 | 150 | OK | 17 | Vendor |  | Design | SBM |  |  | N/A | PEDWPRTS118005 |  | 9 | V | Valid for Procurement/Construction |  | False | 17043
118-VABL-1494 | 118-VABL-1494 | True | PELSPRTS999002 - U | Topsides Unity | New | 100 | VABL-FL | VALVE BALL FLOATING FB CL 150 RF SS ASME B16.10 LG LEVER |  |  |  | Replica | TS151 | Design | 118-LPAI-2157 | A* | 2 | AS3A |  | 33.9 | -15 | 65 | 2 | A | VAABABBE21AAJ:BL52 | BL52-A-2-A | A | Outdoor |  | SOFT | NO |  |  | AS3A/VAABABBE21AAJ:BL52+BL2 | BL52-A | BL52-A | OK | BL2 | -46 | 150 | OK | 17 | Vendor |  | Design | SBM |  |  | N/A | PEDWPRTS118005 |  | 9 | V | Valid for Procurement/Construction |  | False | 17043
118-VABL-1499 | 118-VABL-1499 | True | PELSPRTS999002 - U | Topsides Unity | New | 100 | VABL-FL | VALVE BALL FLOATING FB CL 150 RF SS ASME B16.10 LG LEVER |  |  |  | Replica | TS002 | Design | 118-LPAI-2133 | A* | 2 | AS3A |  | 33.9 | -15 | 65 | 2 | A | VAABABBE21AAJ:BL52 | BL52-A-2-A | A | Outdoor |  | SOFT | NO |  |  | AS3A/VAABABBE21AAJ:BL52+BL2 | BL52-A | BL52-A | OK | BL2 | -46 | 150 | OK | 17 | Vendor |  | Design | SBM |  |  | N/A | PEDWPRTS118002 |  | 9 | V | Valid for Procurement/Construction |  | False | 17043
118-VABL-1500 | 118-VABL-1500 | True | PELSPRTS999002 - U | Topsides Unity | New | 100 | VABL-FL | VALVE BALL FLOATING FB CL 150 RF SS ASME B16.10 LG LEVER |  |  |  | Replica | TS002 | Diagrams | 118-LPAI-2133 | A* | 2 | AS3A |  | 33.9 | -15 | 65 | 2 | A | VAABABBE21AAJ:BL52 | BL52-A-2-A | A | Outdoor |  | SOFT | NO |  |  | AS3A/VAABABBE21AAJ:BL52+BL2 | BL52-A | BL52-A | OK | BL2 | -46 | 150 | OK | 17 | Vendor |  | Design | SBM |  |  | N/A | PEDWPRTS118002 |  | 9 | V | Valid for Procurement/Construction |  | False | 17043
118-VABL-1501 | 118-VABL-1501 | True | PELSPRTS999002 - U | Topsides Unity | New | 100 | VABL-FL | VALVE BALL FLOATING FB CL 150 RF SS ASME B16.10 LG LEVER |  |  |  | Replica | TS002 | Design | 118-LPAI-2133 | A* | 2 | AS3A |  | 33.9 | -15 | 65 | 2 | A | VAABABBE21AAJ:BL52 | BL52-A-2-A | A | Outdoor |  | SOFT | NO |  |  | AS3A/VAABABBE21AAJ:BL52+BL2 | BL52-A | BL52-A | OK | BL2 | -46 | 150 | OK | 17 | Vendor |  | Design | SBM |  |  | N/A | PEDWPRTS118002 |  | 9 | V | Valid for Procurement/Construction |  | False | 17043
118-VABL-1502 | 118-VABL-1502 | True | PELSPRTS999002 - U | Topsides Unity | New | 100 | VABL-FL | VALVE BALL FLOATING FB CL 150 RF SS ASME B16.10 LG LEVER |  |  |  | Replica | TS001 | Design | 118-LPAI-2132 | A* | 2 | AS3A |  | 33.9 | -15 | 65 | 2 | A | VAABABBE21AAJ:BL52 | BL52-A-2-A | A | Outdoor |  | SOFT | NO |  |  | AS3A/VAABABBE21AAJ:BL52+BL2 | BL52-A | BL52-A | OK | BL2 | -46 | 150 | OK | 17 | Vendor |  | Design | SBM |  |  | N/A | PEDWPRTS118002 |  | 9 | V | Valid for Procurement/Construction |  | False | 17043
118-VABL-1503 | 118-VABL-1503 | True | PELSPRTS999002 - U | Topsides Unity | New | 100 | VABL-FL | VALVE BALL FLOATING FB CL 150 RF SS ASME B16.10 LG LEVER |  |  |  | Replica | TS001 | Design | 118-LPAI-2132 | A* | 2 | AS3A |  | 33.9 | -15 | 65 | 2 | A | VAABABBE21AAJ:BL52 | BL52-A-2-A | A | Outdoor |  | SOFT | NO |  |  | AS3A/VAABABBE21AAJ:BL52+BL2 | BL52-A | BL52-A | OK | BL2 | -46 | 150 | OK | 17 | Vendor |  | Design | SBM |  |  | N/A | PEDWPRTS118002 |  | 9 | V | Valid for Procurement/Construction |  | False | 17043
118-VABL-1504 | 118-VABL-1504 | True | PELSPRTS999002 - U | Topsides Unity | New | 100 | VABL-FL | VALVE BALL FLOATING FB CL 150 RF SS ASME B16.10 LG LEVER |  |  |  | Replica | TS001 | Design | 118-LPAI-2132 | A* | 2 | AS3A |  | 33.9 | -15 | 65 | 2 | A | VAABABBE21AAJ:BL52 | BL52-A-2-A | A | Outdoor |  | SOFT | NO |  |  | AS3A/VAABABBE21AAJ:BL52+BL2 | BL52-A | BL52-A | OK | BL2 | -46 | 150 | OK | 17 | Vendor |  | Design | SBM |  |  | N/A | PEDWPRTS118002 |  | 9 | V | Valid for Procurement/Construction |  | False | 17043
118-VABL-1507 | 118-VABL-1507 | True | PELSPRTS999002 - U | Topsides Unity | New | 100 | VABL-FL | VALVE BALL FLOATING FB CL 150 RF SS ASME B16.10 LG LEVER |  |  |  | Bespoke. Wrong tag no. Prosperity Topside scope | TS001 | Diagrams | 118-LPAI-2132 | A* | 2 | AS3A |  | 33.9 | -15 | 65 | 1.5 | A | VAABABBE21AAH:BL52 | BL52-A-1.5-A | A | Outdoor |  | SOFT | NO |  |  | AS3A/VAABABBE21AAH:BL52+BL2 | BL52-A | BL52-A | OK | BL2 | -46 | 150 | OK | 11 | Vendor |  | Design | SBM |  |  | N/A | PEDWPRTS118002 |  | 9 | V | Valid for Procurement/Construction |  | False | 17043
118-VABL-1517 | 118-VABL-1517 | True | PELSPRTS999002 - U | Topsides Unity | New | 100 | VABL-FL | VALVE BALL FLOATING FB CL 150 RF SS ASME B16.10 LG LEVER |  |  |  | Replica | TS023 | Design | 118-LPAI-2045 | A* | 2 | AS3A |  | 33.9 | -15 | 65 | 1.5 | A | VAABABBE21AAH:BL52 | BL52-A-1.5-A | A | Outdoor |  | SOFT | NC |  |  | AS3A/VAABABBE21AAH:BL52+BL2 | BL52-A | BL52-A | OK | BL2 | -46 | 150 | OK | 11 | Vendor |  | Design | SBM |  |  | N/A | PEDWPRTS771061 |  | 9 | V | Valid for Procurement/Construction |  | False | 17043
118-VABL-1518 | 118-VABL-1518 | True | PELSPRTS999002 - U | Topsides Unity | New | 100 | VABL-FL | VALVE BALL FLOATING FB CL 150 RF SS ASME B16.10 LG LEVER |  |  |  | Replica | TS012 | Design | 118-LPAI-2204 | A* | 2 | AS3A |  | 33.9 | -15 | 65 | 2 | A | VAABABBE21AAJ:BL52 | BL52-A-2-A | A | Outdoor |  | SOFT | NO |  |  | AS3A/VAABABBE21AAJ:BL52+BL2 | BL52-A | BL52-A | OK | BL2 | -46 | 150 | OK | 17 | Vendor |  | Design | SBM |  |  | N/A | PEDWPRTS118002 |  | 9 | V | Valid for Procurement/Construction |  | False | 17043
118-VABL-1519 | 118-VABL-1519 | True | PELSPRTS999002 - U | Topsides Unity | New | 100 | VABL-FL | VALVE BALL FLOATING FB CL 150 RF SS ASME B16.10 LG LEVER |  |  |  | Replica | TS012 | Design | 118-LPAI-2204 | A* | 2 | AS3A |  | 33.9 | -15 | 65 | 2 | A | VAABABBE21AAJ:BL52 | BL52-A-2-A | A | Outdoor |  | SOFT | NO |  |  | AS3A/VAABABBE21AAJ:BL52+BL2 | BL52-A | BL52-A | OK | BL2 | -46 | 150 | OK | 17 | Vendor |  | Design | SBM |  |  | N/A | PEDWPRTS118002 |  | 9 | V | Valid for Procurement/Construction |  | False | 17043
118-VABL-1520 | 118-VABL-1520 | True | PELSPRTS999002 - U | Topsides Unity | New | 100 | VABL-FL | VALVE BALL FLOATING FB CL 150 RF SS ASME B16.10 LG LEVER |  |  |  | Replica | TS012 | Design | 118-LPAI-2204 | A* | 2 | AS3A |  | 33.9 | -15 | 65 | 2 | A | VAABABBE21AAJ:BL52 | BL52-A-2-A | A | Outdoor |  | SOFT | NO |  |  | AS3A/VAABABBE21AAJ:BL52+BL2 | BL52-A | BL52-A | OK | BL2 | -46 | 150 | OK | 17 | Vendor |  | Design | SBM |  |  | N/A | PEDWPRTS118002 |  | 9 | V | Valid for Procurement/Construction |  | False | 17043
118-VABL-1521 | 118-VABL-1521 | True | PELSPRTS999002 - U | Topsides Unity | New | 100 | VABL-FL | VALVE BALL FLOATING FB CL 150 RF SS ASME B16.10 LG LEVER |  |  |  | Replica | TS012 | Design | 118-LPAI-2204 | A* | 2 | AS3A |  | 33.9 | -15 | 65 | 2 | A | VAABABBE21AAJ:BL52 | BL52-A-2-A | A | Outdoor |  | SOFT | NO |  |  | AS3A/VAABABBE21AAJ:BL52+BL2 | BL52-A | BL52-A | OK | BL2 | -46 | 150 | OK | 17 | Vendor |  | Design | SBM |  |  | N/A | PEDWPRTS118002 |  | 9 | V | Valid for Procurement/Construction |  | False | 17043
118-VABL-1522 | 118-VABL-1522 | True | PELSPRTS999002 - U | Topsides Unity | New | 100 | VABL-FL | VALVE BALL FLOATING FB CL 150 RF SS ASME B16.10 LG LEVER |  | TS-0173 |  | Replica | TS091 | Design | 118-LPAI-2144 | A* | 2 | AS3A |  | 33.9 | -15 | 65 | 2 | A | VAABABBE21AAJ:BL52 | BL52-A-2-A | A | Outdoor |  | SOFT | NO |  |  | AS3A/VAABABBE21AAJ:BL52+BL2 | BL52-A | BL52-A | OK | BL2 | -46 | 150 | OK | 17 | Vendor |  | Design | SBM |  |  | N/A | PEDWPRTS118001 |  | 9 | V | Valid for Procurement/Construction |  | False | 17043
118-VABL-1529 | 118-VABL-1529 | True | PELSPRTS999002 - U | Topsides Unity | New | 100 | VABL-FL | VALVE BALL FLOATING FB CL 150 RF SS ASME B16.10 LG LEVER |  |  |  | Replica | TS091 | Design | 118-LPAI-2051 | A* | 2 | AS3A |  | 33.9 | -15 | 65 | 2 | A | VAABABBE21AAJ:BL52 | BL52-A-2-A | A | Outdoor |  | SOFT | NO |  |  | AS3A/VAABABBE21AAJ:BL52+BL2 | BL52-A | BL52-A | OK | BL2 | -46 | 150 | OK | 17 | Vendor |  | Design | SBM |  |  | N/A | PEDWPRTS120002 |  | 9 | V | Valid for Procurement/Construction |  | False | 17043
118-VABL-1530 | 118-VABL-1530 | True | PELSPRTS999002 - U | Topsides Unity | New | 100 | VABL-FL | VALVE BALL FLOATING FB CL 150 RF SS ASME B16.10 LG LEVER |  |  |  | Replica | TS091 | Design | 118-LPAI-2051 | A* | 2 | AS3A |  | 33.9 | -15 | 65 | 0.75 | A | VAABABBE21AAE:BL52 | BL52-A-0.75-A | A | Outdoor |  | SOFT | NC |  |  | AS3A/VAABABBE21AAE:BL52+BL2 | BL52-A | BL52-A | OK | BL2 | -46 | 150 | OK | 12 | Catalogue |  | Design | SBM |  |  | N/A | PEDWPRTS120002 |  | 9 | V | Valid for Procurement/Construction |  | False | 17043
118-VABL-2000 | 118-VABL-2000 | True | PELSPRTS999002 - U | Topsides Unity | New | 100 | VABL-FL | VALVE BALL FLOATING FB CL 150 RF SS ASME B16.10 LG LEVER |  |  |  | Replica | TS091 | Design | 118-LPAI-2010 | A* | 2 | AS3A |  | 27 | -15 | 65 | 2 | A | VAABABBE21AAJ:BL52 | BL52-A-2-A | A | Outdoor | FB | SOFT | LO |  |  | AS3A/VAABABBE21AAJ:BL52+BL2 | BL52-A | BL52-A | OK | BL2 | -46 | 150 | OK | 17 | Vendor |  | Design | SBM |  |  | N/A | PEDWPRTS120002 |  | 13 | V | Valid for Procurement/Construction |  | False | 17043
118-VABL-2001 | 118-VABL-2001 | True | PELSPRTS999002 - U | Topsides Unity | New | 100 | VABL-FL | VALVE BALL FLOATING FB CL 150 RF SS ASME B16.10 LG LEVER |  |  |  | Replica | TS091 | Design | 118-LPAI-2010 | A* | 2 | AS3A |  | 27 | -15 | 65 | 0.75 | A | VAABABBE21AAE:BL52 | BL52-A-0.75-A | A | Outdoor |  | SOFT | NC |  |  | AS3A/VAABABBE21AAE:BL52+BL2 | BL52-A | BL52-A | OK | BL2 | -46 | 150 | OK | 12 | Catalogue |  | Design | SBM |  |  | N/A | PEDWPRTS120002 |  | 13 | V | Valid for Procurement/Construction |  | False | 17043
118-VABL-2002 | 118-VABL-2002 | True | PELSPRTS999002 - U | Topsides Unity | New | 100 | VABL-FL | VALVE BALL FLOATING FB CL 150 RF SS ASME B16.10 LG LEVER |  |  |  | Replica | TS091 | Design | 118-LPAI-2010 | A* | 2 | AS3A |  | 27 | -15 | 65 | 2 | A | VAABABBE21AAJ:BL52 | BL52-A-2-A | A | Outdoor | FB | SOFT | LC |  |  | AS3A/VAABABBE21AAJ:BL52+BL2 | BL52-A | BL52-A | OK | BL2 | -46 | 150 | OK | 17 | Vendor |  | Design | SBM |  |  | N/A | PEDWPRTS120002 |  | 13 | V | Valid for Procurement/Construction |  | False | 17043
118-VABL-2003 | 118-VABL-2003 | True | PELSPRTS999002 - U | Topsides Unity | New | 100 | VABL-FL | VALVE BALL FLOATING FB CL 150 RF SS ASME B16.10 LG LEVER |  |  |  | Replica | TS091 | Design | 118-LPAI-2010 | A* | 2 | AS3A |  | 27 | -15 | 65 | 0.75 | A | VAABABBE21AAE:BL52 | BL52-A-0.75-A | A | Outdoor |  | SOFT | NC |  |  | AS3A/VAABABBE21AAE:BL52+BL2 | BL52-A | BL52-A | OK | BL2 | -46 | 150 | OK | 12 | Catalogue |  | Design | SBM |  |  | N/A | PEDWPRTS120002 |  | 13 | V | Valid for Procurement/Construction |  | False | 17043
118-VABL-2004 | 118-VABL-2004 | True | PELSPRTS999002 - U | Topsides Unity | New | 100 | VABL-FL | VALVE BALL FLOATING FB CL 150 RF SS ASME B16.10 LG LEVER |  | TS-0351 |  | Replica | TS011 | Diagrams | 118-LPAI-2320 | A* | 2 | AS3A |  | 33.9 | -15 | 65 | 2 | A | VAABABBE21AAJ:BL52 | BL52-A-2-A | A | Outdoor |  | SOFT | NO |  |  | AS3A/VAABABBE21AAJ:BL52+BL2 | BL52-A | BL52-A | OK | BL2 | -46 | 150 | OK | 17 | Vendor |  | Design | SBM |  |  | N/A | PEDWPRTS118004 |  | 9 | V | Valid for Procurement/Construction |  | False | 17043
118-VABL-2005 | 118-VABL-2005 | True | PELSPRTS999002 - U | Topsides Unity | New | 100 | VABL-FL | VALVE BALL FLOATING FB CL 150 RF SS ASME B16.10 LG LEVER |  | TS-0351 |  | Replica | TS011 | Diagrams | 118-LPAI-2320 | A* | 2 | AS3A |  | 33.9 | -15 | 65 | 2 | A | VAABABBE21AAJ:BL52 | BL52-A-2-A | A | Outdoor |  | SOFT | NO |  |  | AS3A/VAABABBE21AAJ:BL52+BL2 | BL52-A | BL52-A | OK | BL2 | -46 | 150 | OK | 17 | Vendor |  | Design | SBM |  |  | N/A | PEDWPRTS118004 |  | 9 | V | Valid for Procurement/Construction |  | False | 17043
118-VABL-2006 | 118-VABL-2006 | True | PELSPRTS999002 - U | Topsides Unity | New | 100 | VABL-FL | VALVE BALL FLOATING FB CL 150 RF SS ASME B16.10 LG LEVER |  | TS-0351 |  | Replica | TS011 | Diagrams | 118-LPAI-2320 | A* | 2 | AS3A |  | 33.9 | -15 | 65 | 2 | A | VAABABBE21AAJ:BL52 | BL52-A-2-A | A | Outdoor |  | SOFT | NO |  |  | AS3A/VAABABBE21AAJ:BL52+BL2 | BL52-A | BL52-A | OK | BL2 | -46 | 150 | OK | 17 | Vendor |  | Design | SBM |  |  | N/A | PEDWPRTS118004 |  | 9 | V | Valid for Procurement/Construction |  | False | 17043
118-VABL-2007 | 118-VABL-2007 | True | PELSPRTS999002 - U | Topsides Unity | New | 100 | VABL-FL | VALVE BALL FLOATING FB CL 150 RF SS ASME B16.10 LG LEVER |  |  |  | Replica | TS011 | Diagrams | 118-LPAI-2320 | A* | 2 | AS3A |  | 33.9 | -15 | 65 | 2 | A | VAABABBE21AAJ:BL52 | BL52-A-2-A | A | Outdoor |  | SOFT | NO |  |  | AS3A/VAABABBE21AAJ:BL52+BL2 | BL52-A | BL52-A | OK | BL2 | -46 | 150 | OK | 17 | Vendor |  | Design | SBM |  |  | N/A | PEDWPRTS118004 |  | 9 | V | Valid for Procurement/Construction |  | False | 17043
118-VABL-2008 | 118-VABL-2008 | True | PELSPRTS999002 - U | Topsides Unity | New | 100 | VABL-FL | VALVE BALL FLOATING FB CL 150 RF SS ASME B16.10 LG LEVER |  |  |  | Replica | TS011 | Diagrams | 118-LPAI-2320 | A* | 2 | AS3A |  | 33.9 | -15 | 65 | 2 | A | VAABABBE21AAJ:BL52 | BL52-A-2-A | A | Outdoor |  | SOFT | NO |  |  | AS3A/VAABABBE21AAJ:BL52+BL2 | BL52-A | BL52-A | OK | BL2 | -46 | 150 | OK | 17 | Vendor |  | Design | SBM |  |  | N/A | PEDWPRTS118004 |  | 9 | V | Valid for Procurement/Construction |  | False | 17043
118-VABL-2009 | 118-VABL-2009 | True | PELSPRTS999002 - U | Topsides Unity | New | 100 | VABL-FL | VALVE BALL FLOATING FB CL 150 RF SS ASME B16.10 LG LEVER |  |  |  | Replica | TS023 | Diagrams | 118-LPAI-2070 | A* | 2 | AS3A |  | 33.9 | -15 | 65 | 2 | A | VAABABBE21AAJ:BL52 | BL52-A-2-A | A | Outdoor |  | SOFT | NO |  |  | AS3A/VAABABBE21AAJ:BL52+BL2 | BL52-A | BL52-A | OK | BL2 | -46 | 150 | OK | 17 | Vendor |  | Design | SBM |  |  | N/A | PEDWPRTS118004 |  | 9 | V | Valid for Procurement/Construction |  | False | 17043
118-VABL-2010 | 118-VABL-2010 | True | PELSPRTS999002 - U | Topsides Unity | New | 100 | VABL-FL | VALVE BALL FLOATING FB CL 150 RF SS ASME B16.10 LG LEVER |  |  |  | Replica | TS023 | Diagrams | 118-LPAI-2070 | A* | 2 | AS3A |  | 33.9 | -15 | 65 | 2 | A | VAABABBE21AAJ:BL52 | BL52-A-2-A | A | Outdoor |  | SOFT | NO |  |  | AS3A/VAABABBE21AAJ:BL52+BL2 | BL52-A | BL52-A | OK | BL2 | -46 | 150 | OK | 17 | Vendor |  | Design | SBM |  |  | N/A | PEDWPRTS118004 |  | 9 | V | Valid for Procurement/Construction |  | False | 17043
118-VABL-2011 | 118-VABL-2011 | True | PELSPRTS999002 - U | Topsides Unity | New | 100 | VABL-FL | VALVE BALL FLOATING FB CL 150 RF SS ASME B16.10 LG LEVER |  | VE-0066 |  | Replica | TS023 | Diagrams | 118-LPAI-2070 | A* | 2 | AS3A |  | 33.9 | -15 | 65 | 2 | A | VAABABBE21AAJ:BL52 | BL52-A-2-A | A | Outdoor |  | SOFT | NO |  |  | AS3A/VAABABBE21AAJ:BL52+BL2 | BL52-A | BL52-A | OK | BL2 | -46 | 150 | OK | 17 | Vendor |  | Design | SBM |  |  | N/A | PEDWPRTS118004 |  | 9 | V | Valid for Procurement/Construction |  | False | 17043
118-VABL-2012 | 118-VABL-2012 | True | PELSPRTS999002 - U | Topsides Unity | New | 100 | VABL-FL | VALVE BALL FLOATING FB CL 150 RF SS ASME B16.10 LG LEVER |  | VE-0066 |  | Replica | TS023 | Design | 118-LPAI-2070 | A* | 2 | AS3A |  | 33.9 | -15 | 65 | 2 | A | VAABABBE21AAJ:BL52 | BL52-A-2-A | A | Outdoor |  | SOFT | NO |  |  | AS3A/VAABABBE21AAJ:BL52+BL2 | BL52-A | BL52-A | OK | BL2 | -46 | 150 | OK | 17 | Vendor |  | Design | SBM |  |  | N/A | PEDWPRTS118004 |  | 9 | V | Valid for Procurement/Construction |  | False | 17043
118-VABL-2013 | 118-VABL-2013 | True | PELSPRTS999002 - U | Topsides Unity | New | 100 | VABL-FL | VALVE BALL FLOATING FB CL 150 RF SS ASME B16.10 LG LEVER |  | VE-0066 |  | Replica | TS023 | Design | 118-LPAI-2070 | A* | 2 | AS3A |  | 33.9 | -15 | 65 | 2 | A | VAABABBE21AAJ:BL52 | BL52-A-2-A | A | Outdoor |  | SOFT | NO |  |  | AS3A/VAABABBE21AAJ:BL52+BL2 | BL52-A | BL52-A | OK | BL2 | -46 | 150 | OK | 17 | Vendor |  | Design | SBM |  |  | N/A | PEDWPRTS118004 |  | 9 | V | Valid for Procurement/Construction |  | False | 17043
118-VABL-2014 | 118-VABL-2014 | True | PELSPRTS999002 - U | Topsides Unity | New | 100 | VABL-FL | VALVE BALL FLOATING FB CL 150 RF SS ASME B16.10 LG LEVER |  |  |  | Replica | TS011 | Diagrams | 118-LPAI-2320 | A* | 2 | AS3A |  | 33.9 | -15 | 65 | 2 | A | VAABABBE21AAJ:BL52 | BL52-A-2-A | A | Outdoor |  | SOFT | NO |  |  | AS3A/VAABABBE21AAJ:BL52+BL2 | BL52-A | BL52-A | OK | BL2 | -46 | 150 | OK | 17 | Vendor |  | Design | SBM |  |  | N/A | PEDWPRTS118004 |  | 9 | V | Valid for Procurement/Construction |  | False | 17043
118-VABL-2015 | 118-VABL-2015 | True | PELSPRTS999002 - U | Topsides Unity | New | 100 | VABL-FL | VALVE BALL FLOATING FB CL 150 RF SS ASME B16.10 LG LEVER |  | VE-0066 |  | Replica | TS023 | Diagrams | 118-LPAI-2070 | A* | 2 | AS3A |  | 33.9 | -15 | 65 | 1.5 | A | VAABABBE21AAH:BL52 | BL52-A-1.5-A | A | Outdoor |  | SOFT | NC |  |  | AS3A/VAABABBE21AAH:BL52+BL2 | BL52-A | BL52-A | OK | BL2 | -46 | 150 | OK | 11 | Vendor |  | Design | SBM |  |  | N/A | PEDWPRTS118004 |  | 9 | V | Valid for Procurement/Construction |  | False | 17043
118-VABL-2022 | 118-VABL-2022 | True | PELSPRTS999002 - U | Topsides Unity | New | 100 | VABL-FL | VALVE BALL FLOATING FB CL 150 RF SS ASME B16.10 LG LEVER |  |  |  | Replica | TS051 | Design | 118-LPAI-2348 | A* | 2 | AS3A |  | 33.9 | -15 | 65 | 2 | A | VAABABBE21AAJ:BL52 | BL52-A-2-A | A | Outdoor |  | SOFT | NO |  |  | AS3A/VAABABBE21AAJ:BL52+BL2 | BL52-A | BL52-A | OK | BL2 | -46 | 150 | OK | 17 | Vendor |  | Design | SBM |  |  | N/A | PEDWPRTS118004 |  | 9 | V | Valid for Procurement/Construction |  | False | 17043
118-VABL-2023 | 118-VABL-2023 | True | PELSPRTS999002 - U | Topsides Unity | New | 100 | VABL-FL | VALVE BALL FLOATING FB CL 150 RF SS ASME B16.10 LG LEVER |  |  |  | Replica | TS003 | Design | 118-LPAI-2334 | A* | 2 | AS3A |  | 33.9 | -15 | 65 | 2 | A | VAABABBE21AAJ:BL52 | BL52-A-2-A | A | Outdoor |  | SOFT | NO |  |  | AS3A/VAABABBE21AAJ:BL52+BL2 | BL52-A | BL52-A | OK | BL2 | -46 | 150 | OK | 17 | Vendor |  | Design | SBM |  |  | N/A | PEDWPRTS118005 |  | 9 | V | Valid for Procurement/Construction |  | False | 17043
118-VABL-2024 | 118-VABL-2024 | True | PELSPRTS999002 - U | Topsides Unity | New | 100 | VABL-FL | VALVE BALL FLOATING FB CL 150 RF SS ASME B16.10 LG LEVER |  |  |  | Replica | TS003 | Design | 118-LPAI-2334 | A* | 2 | AS3A |  | 33.9 | -15 | 65 | 2 | A | VAABABBE21AAJ:BL52 | BL52-A-2-A | A | Outdoor |  | SOFT | NO |  |  | AS3A/VAABABBE21AAJ:BL52+BL2 | BL52-A | BL52-A | OK | BL2 | -46 | 150 | OK | 17 | Vendor |  | Design | SBM |  |  | N/A | PEDWPRTS118005 |  | 9 | V | Valid for Procurement/Construction |  | False | 17043
118-VABL-2025 | 118-VABL-2025 | True | PELSPRTS999002 - U | Topsides Unity | New | 100 | VABL-FL | VALVE BALL FLOATING FB CL 150 RF SS ASME B16.10 LG LEVER |  |  |  | Replica | TS003 | Design | 118-LPAI-2334 | A* | 2 | AS3A |  | 33.9 | -15 | 65 | 2 | A | VAABABBE21AAJ:BL52 | BL52-A-2-A | A | Outdoor |  | SOFT | NO |  |  | AS3A/VAABABBE21AAJ:BL52+BL2 | BL52-A | BL52-A | OK | BL2 | -46 | 150 | OK | 17 | Vendor |  | Design | SBM |  |  | N/A | PEDWPRTS118005 |  | 9 | V | Valid for Procurement/Construction |  | False | 17043
118-VABL-2026 | 118-VABL-2026 | True | PELSPRTS999002 - U | Topsides Unity | New | 100 | VABL-FL | VALVE BALL FLOATING FB CL 150 RF SS ASME B16.10 LG LEVER |  |  |  | Replica | TS003 | Design | 118-LPAI-2334 | A* | 2 | AS3A |  | 33.9 | -15 | 65 | 2 | A | VAABABBE21AAJ:BL52 | BL52-A-2-A | A | Outdoor |  | SOFT | NO |  |  | AS3A/VAABABBE21AAJ:BL52+BL2 | BL52-A | BL52-A | OK | BL2 | -46 | 150 | OK | 17 | Vendor |  | Design | SBM |  |  | N/A | PEDWPRTS118005 |  | 9 | V | Valid for Procurement/Construction |  | False | 17043
118-VABL-2027 | 118-VABL-2027 | True | PELSPRTS999002 - U | Topsides Unity | New | 100 | VABL-FL | VALVE BALL FLOATING FB CL 150 RF SS ASME B16.10 LG LEVER |  |  |  | Replica | TS152 | Design | 118-LPAI-2337 | A* | 2 | AS3A |  | 33.9 | -15 | 65 | 2 | A | VAABABBE21AAJ:BL52 | BL52-A-2-A | A | Outdoor |  | SOFT | NO |  |  | AS3A/VAABABBE21AAJ:BL52+BL2 | BL52-A | BL52-A | OK | BL2 | -46 | 150 | OK | 17 | Vendor |  | Design | SBM |  |  | N/A | PEDWPRTS118005 |  | 9 | V | Valid for Procurement/Construction |  | False | 17043
118-VABL-2028 | 118-VABL-2028 | True | PELSPRTS999002 - U | Topsides Unity | New | 100 | VABL-FL | VALVE BALL FLOATING FB CL 150 RF SS ASME B16.10 LG LEVER |  |  |  | Replica | TS152 | Design | 118-LPAI-2337 | A* | 2 | AS3A |  | 33.9 | -15 | 65 | 2 | A | VAABABBE21AAJ:BL52 | BL52-A-2-A | A | Outdoor |  | SOFT | NO |  |  | AS3A/VAABABBE21AAJ:BL52+BL2 | BL52-A | BL52-A | OK | BL2 | -46 | 150 | OK | 17 | Vendor |  | Design | SBM |  |  | N/A | PEDWPRTS118005 |  | 9 | V | Valid for Procurement/Construction |  | False | 17043
118-VABL-2029 | 118-VABL-2029 | True | PELSPRTS999002 - U | Topsides Unity | New | 100 | VABL-FL | VALVE BALL FLOATING FB CL 150 RF SS ASME B16.10 LG LEVER |  |  |  | Replica | TS152 | Design | 118-LPAI-2337 | A* | 2 | AS3A |  | 33.9 | -15 | 65 | 2 | A | VAABABBE21AAJ:BL52 | BL52-A-2-A | A | Outdoor |  | SOFT | NO |  |  | AS3A/VAABABBE21AAJ:BL52+BL2 | BL52-A | BL52-A | OK | BL2 | -46 | 150 | OK | 17 | Vendor |  | Design | SBM |  |  | N/A | PEDWPRTS118005 |  | 9 | V | Valid for Procurement/Construction |  | False | 17043
118-VABL-2030 | 118-VABL-2030 | True | PELSPRTS999002 - U | Topsides Unity | New | 100 | VABL-FL | VALVE BALL FLOATING FB CL 150 RF SS ASME B16.10 LG LEVER |  | TS-0334 |  | Replica | TS012 | Diagrams | 118-LPAI-2102 | A* | 2 | AS3A |  | 33.9 | -15 | 65 | 1.5 | A | VAABABBE21AAH:BL52 | BL52-A-1.5-A | A | Outdoor |  | SOFT | NC |  |  | AS3A/VAABABBE21AAH:BL52+BL2 | BL52-A | BL52-A | OK | BL2 | -46 | 150 | OK | 11 | Vendor |  | Design | SBM |  |  | N/A | PEDWPRTS775017 |  | 9 | V | Valid for Procurement/Construction |  | False | 17043
118-VABL-2031 | 118-VABL-2031 | True | PELSPRTS999002 - U | Topsides Unity | New | 100 | VABL-FL | VALVE BALL FLOATING FB CL 150 RF SS ASME B16.10 LG LEVER |  | TS-0334 |  | Replica | TS012 | Diagrams | 118-LPAI-2103 | A* | 2 | AS3A |  | 33.9 | -15 | 65 | 1.5 | A | VAABABBE21AAH:BL52 | BL52-A-1.5-A | A | Outdoor |  | SOFT | NC |  |  | AS3A/VAABABBE21AAH:BL52+BL2 | BL52-A | BL52-A | OK | BL2 | -46 | 150 | OK | 11 | Vendor |  | Design | SBM |  |  | N/A | PEDWPRTS775027 |  | 9 | V | Valid for Procurement/Construction |  | False | 17043
118-VABL-2032 | 118-VABL-2032 | True | PELSPRTS999002 - U | Topsides Unity | New | 100 | VABL-FL | VALVE BALL FLOATING FB CL 150 RF SS ASME B16.10 LG LEVER |  |  |  | Replica | TS151 | Design | 118-LPAI-2157 | A* | 2 | AS3A |  | 33.9 | -15 | 65 | 2 | A | VAABABBE21AAJ:BL52 | BL52-A-2-A | A | Outdoor |  | SOFT | NO |  |  | AS3A/VAABABBE21AAJ:BL52+BL2 | BL52-A | BL52-A | OK | BL2 | -46 | 150 | OK | 17 | Vendor |  | Design | SBM |  |  | N/A | PEDWPRTS118005 |  | 9 | V | Valid for Procurement/Construction |  | False | 17043
118-VABL-2033 | 118-VABL-2033 | True | PELSPRTS999002 - U | Topsides Unity | New | 100 | VABL-FL | VALVE BALL FLOATING FB CL 150 RF SS ASME B16.10 LG LEVER |  |  |  | Bespoke | TS041 | Design | 118-LPAI-2335 | A* | 2 | AS3A |  | 33.9 | -15 | 65 | 0.75 | A | VAABABBE21AAE:BL52 | BL52-A-0.75-A | A | Outdoor |  | SOFT | NO |  |  | AS3A/VAABABBE21AAE:BL52+BL2 | BL52-A | BL52-A | OK | BL2 | -46 | 150 | OK | 12 | Catalogue |  | Design | SBM |  |  | N/A | PEDWPRTS118005 |  | 9 | V | Valid for Procurement/Construction |  | False | 17043
118-VABL-2034 | 118-VABL-2034 | True | PELSPRTS999002 - U | Topsides Unity | New | 100 | VABL-FL | VALVE BALL FLOATING FB CL 150 RF SS ASME B16.10 LG LEVER |  | TS-0162 |  | Replica | TS170 | Design | 118-LPAU-2116 | A* | 2 | AS3A |  | 33.9 | -15 | 65 | 1.5 | A | VAABABBE21AAH:BL52 | BL52-A-1.5-A | A | Outdoor |  | SOFT | NO |  |  | AS3A/VAABABBE21AAH:BL52+BL2 | BL52-A | BL52-A | OK | BL2 | -46 | 150 | OK | 22 | Catalogue |  | Design | SBM |  |  | N/A | PEDWPRTS999302 |  | 9 | V | Valid for Procurement/Construction |  | False | 17043
118-VABL-2035 | 118-VABL-2035 | True | PELSPRTS999002 - U | Topsides Unity | New | 100 | VABL-FL | VALVE BALL FLOATING FB CL 150 RF SS ASME B16.10 LG LEVER |  | TS-0162 |  | Replica | TS170 | Design | 118-LPAU-2116 | A* | 2 | AS3A |  | 33.9 | -15 | 65 | 1.5 | A | VAABABBE21AAH:BL52 | BL52-A-1.5-A | A | Outdoor |  | SOFT | NO |  |  | AS3A/VAABABBE21AAH:BL52+BL2 | BL52-A | BL52-A | OK | BL2 | -46 | 150 | OK | 22 | Catalogue |  | Design | SBM |  |  | N/A | PEDWPRTS999302 |  | 9 | V | Valid for Procurement/Construction |  | False | 17043
118-VABL-2036 | 118-VABL-2036 | True | PELSPRTS999002 - U | Topsides Unity | New | 100 | VABL-FL | VALVE BALL FLOATING FB CL 150 RF SS ASME B16.10 LG LEVER |  |  |  | Replica | VE200 | Design | 118-LPAI-2306 | V | 2 | AS3A |  | 27 | -15 | 65 | 2 | A | VAABABBE21AAJ:BL52 | BL52-A-2-A | A | Outdoor |  | SOFT | NO |  |  | AS3A/VAABABBE21AAJ:BL52+BL2 | BL52-A | BL52-A | OK | BL2 | -46 | 150 | OK | 17 | Vendor |  | Design | SBM |  |  | N/A | PEDWPRTS113019 |  | 9 | V | Valid for Procurement/Construction |  | False | 17043
118-VABL-2037 | 118-VABL-2037 | True | PELSPRTS999002 - U | Topsides Unity | New | 100 | VABL-FL | VALVE BALL FLOATING FB CL 150 RF SS ASME B16.10 LG LEVER |  |  |  | Replica | VE200 | Diagrams | 118-LPAI-2307 | V | 2 | AS3A |  | 33.9 | -15 | 65 | 2 | A | VAABABBE21AAJ:BL52 | BL52-A-2-A | A | Outdoor |  | SOFT | NO |  |  | AS3A/VAABABBE21AAJ:BL52+BL2 | BL52-A | BL52-A | OK | BL2 | -46 | 150 | OK | 17 | Vendor |  | Design | SBM |  |  | N/A | PEDWPRTS113019 |  | 9 | V | Valid for Procurement/Construction |  | False | 17043
118-VABL-2038 | 118-VABL-2038 | True | PELSPRTS999002 - U | Topsides Unity | New | 100 | VABL-FL | VALVE BALL FLOATING FB CL 150 RF SS ASME B16.10 LG LEVER |  |  |  | Replica | VE200 | Diagrams | 118-LPAI-2308 | V | 2 | AS3A |  | 33.9 | -15 | 65 | 2 | A | VAABABBE21AAJ:BL52 | BL52-A-2-A | A | Outdoor |  | SOFT | NO |  |  | AS3A/VAABABBE21AAJ:BL52+BL2 | BL52-A | BL52-A | OK | BL2 | -46 | 150 | OK | 17 | Vendor |  | Design | SBM |  |  | N/A | PEDWPRTS113019 |  | 9 | V | Valid for Procurement/Construction |  | False | 17043
118-VABL-2039 | 118-VABL-2039 | True | PELSPRTS999002 - U | Topsides Unity | New | 100 | VABL-FL | VALVE BALL FLOATING FB CL 150 RF SS ASME B16.10 LG LEVER |  |  |  | Replica | VE200 | Diagrams | 118-LPAI-2309 | V | 2 | AS3A |  | 33.9 | -15 | 65 | 2 | A | VAABABBE21AAJ:BL52 | BL52-A-2-A | A | Outdoor |  | SOFT | NO |  |  | AS3A/VAABABBE21AAJ:BL52+BL2 | BL52-A | BL52-A | OK | BL2 | -46 | 150 | OK | 17 | Vendor |  | Design | SBM |  |  | N/A | PEDWPRTS113019 |  | 9 | V | Valid for Procurement/Construction |  | False | 17043
118-VABL-2040 | 118-VABL-2040 | True | PELSPRTS999002 - U | Topsides Unity | New | 100 | VABL-FL | VALVE BALL FLOATING FB CL 150 RF SS ASME B16.10 LG LEVER |  |  |  | Replica | VE200 | Diagrams | 118-LPAI-2310 | V | 2 | AS3A |  | 33.9 | -15 | 65 | 2 | A | VAABABBE21AAJ:BL52 | BL52-A-2-A | A | Outdoor |  | SOFT | NO |  |  | AS3A/VAABABBE21AAJ:BL52+BL2 | BL52-A | BL52-A | OK | BL2 | -46 | 150 | OK | 17 | Vendor |  | Design | SBM |  |  | N/A | PEDWPRTS113019 |  | 9 | V | Valid for Procurement/Construction |  | False | 17043
118-VABL-2041 | 118-VABL-2041 | True | PELSPRTS999002 - U | Topsides Unity | New | 100 | VABL-FL | VALVE BALL FLOATING FB CL 150 RF SS ASME B16.10 LG LEVER |  |  |  | Replica | VE200 | Diagrams | 118-LPAI-2311 | V | 2 | AS3A |  | 33.9 | -15 | 65 | 2 | A | VAABABBE21AAJ:BL52 | BL52-A-2-A | A | Outdoor |  | SOFT | NO |  |  | AS3A/VAABABBE21AAJ:BL52+BL2 | BL52-A | BL52-A | OK | BL2 | -46 | 150 | OK | 17 | Vendor |  | Design | SBM |  |  | N/A | PEDWPRTS113019 |  | 9 | V | Valid for Procurement/Construction |  | False | 17043
118-VABL-2042 | 118-VABL-2042 | True | PELSPRTS999002 - U | Topsides Unity | New | 100 | VABL-FL | VALVE BALL FLOATING FB CL 150 RF SS ASME B16.10 LG LEVER |  |  |  | Replica | TS041 | Design | 118-LPAI-2335 | A* | 2 | AS3A |  | 33.9 | -15 | 65 | 2 | A | VAABABBE21AAJ:BL52 | BL52-A-2-A | A | Outdoor |  | SOFT | NO |  |  | AS3A/VAABABBE21AAJ:BL52+BL2 | BL52-A | BL52-A | OK | BL2 | -46 | 150 | OK | 17 | Vendor |  | Design | SBM |  |  | N/A | PEDWPRTS118005 |  | 9 | V | Valid for Procurement/Construction |  | False | 17043
118-VABL-2043 | 118-VABL-2043 | True | PELSPRTS999002 - U | Topsides Unity | New | 100 | VABL-FL | VALVE BALL FLOATING FB CL 150 RF SS ASME B16.10 LG LEVER |  |  |  | Replica | TS041 | Design | 118-LPAI-2335 | A* | 2 | AS3A |  | 33.9 | -15 | 65 | 2 | A | VAABABBE21AAJ:BL52 | BL52-A-2-A | A | Outdoor |  | SOFT | NO |  |  | AS3A/VAABABBE21AAJ:BL52+BL2 | BL52-A | BL52-A | OK | BL2 | -46 | 150 | OK | 17 | Vendor |  | Design | SBM |  |  | N/A | PEDWPRTS118005 |  | 9 | V | Valid for Procurement/Construction |  | False | 17043
118-VABL-2044 | 118-VABL-2044 | True | PELSPRTS999002 - U | Topsides Unity | New | 100 | VABL-FL | VALVE BALL FLOATING FB CL 150 RF SS ASME B16.10 LG LEVER |  |  |  | Replica | TS041 | Design | 118-LPAI-2335 | A* | 2 | AS3A |  | 33.9 | -15 | 65 | 2 | A | VAABABBE21AAJ:BL52 | BL52-A-2-A | A | Outdoor |  | SOFT | NO |  |  | AS3A/VAABABBE21AAJ:BL52+BL2 | BL52-A | BL52-A | OK | BL2 | -46 | 150 | OK | 17 | Vendor |  | Design | SBM |  |  | N/A | PEDWPRTS118005 |  | 9 | V | Valid for Procurement/Construction |  | False | 17043
118-VABL-2045 | 118-VABL-2045 | True | PELSPRTS999002 - U | Topsides Unity | New | 100 | VABL-FL | VALVE BALL FLOATING FB CL 150 RF SS ASME B16.10 LG LEVER |  |  |  | Replica | TS041 | Design | 118-LPAI-2335 | A* | 2 | AS3A |  | 33.9 | -15 | 65 | 2 | A | VAABABBE21AAJ:BL52 | BL52-A-2-A | A | Outdoor |  | SOFT | NO |  |  | AS3A/VAABABBE21AAJ:BL52+BL2 | BL52-A | BL52-A | OK | BL2 | -46 | 150 | OK | 17 | Vendor |  | Design | SBM |  |  | N/A | PEDWPRTS118005 |  | 9 | V | Valid for Procurement/Construction |  | False | 17043
118-VABL-2046 | 118-VABL-2046 | True | PELSPRTS999002 - U | Topsides Unity | New | 100 | VABL-FL | VALVE BALL FLOATING FB CL 150 RF SS ASME B16.10 LG LEVER |  |  |  | Replica | TS041 | Design | 118-LPAI-2335 | A* | 2 | AS3A |  | 33.9 | -15 | 65 | 2 | A | VAABABBE21AAJ:BL52 | BL52-A-2-A | A | Outdoor |  | SOFT | NO |  |  | AS3A/VAABABBE21AAJ:BL52+BL2 | BL52-A | BL52-A | OK | BL2 | -46 | 150 | OK | 17 | Vendor |  | Design | SBM |  |  | N/A | PEDWPRTS118005 |  | 9 | V | Valid for Procurement/Construction |  | False | 17043
118-VABL-2047 | 118-VABL-2047 | True | PELSPRTS999002 - U | Topsides Unity | New | 100 | VABL-FL | VALVE BALL FLOATING FB CL 150 RF SS ASME B16.10 LG LEVER |  |  |  | Replica | TS041 | Design | 118-LPAI-2335 | A* | 2 | AS3A |  | 33.9 | -15 | 65 | 2 | A | VAABABBE21AAJ:BL52 | BL52-A-2-A | A | Outdoor |  | SOFT | NO |  |  | AS3A/VAABABBE21AAJ:BL52+BL2 | BL52-A | BL52-A | OK | BL2 | -46 | 150 | OK | 17 | Vendor |  | Design | SBM |  |  | N/A | PEDWPRTS118005 |  | 9 | V | Valid for Procurement/Construction |  | False | 17043
118-VABL-2048 | 118-VABL-2048 | True | PELSPRTS999002 - U | Topsides Unity | New | 100 | VABL-FL | VALVE BALL FLOATING FB CL 150 RF SS ASME B16.10 LG LEVER |  |  |  | Replica | TS041 | Design | 118-LPAI-2335 | A* | 2 | AS3A |  | 33.9 | -15 | 65 | 2 | A | VAABABBE21AAJ:BL52 | BL52-A-2-A | A | Outdoor |  | SOFT | NO |  |  | AS3A/VAABABBE21AAJ:BL52+BL2 | BL52-A | BL52-A | OK | BL2 | -46 | 150 | OK | 17 | Vendor |  | Design | SBM |  |  | N/A | PEDWPRTS118005 |  | 9 | V | Valid for Procurement/Construction |  | False | 17043
118-VABL-2049 | 118-VABL-2049 | True | PELSPRTS999002 - U | Topsides Unity | New | 100 | VABL-FL | VALVE BALL FLOATING FB CL 150 RF SS ASME B16.10 LG LEVER |  |  |  | Replica | TS041 | Design | 118-LPAI-2335 | A* | 2 | AS3A |  | 33.9 | -15 | 65 | 2 | A | VAABABBE21AAJ:BL52 | BL52-A-2-A | A | Outdoor |  | SOFT | NO |  |  | AS3A/VAABABBE21AAJ:BL52+BL2 | BL52-A | BL52-A | OK | BL2 | -46 | 150 | OK | 17 | Vendor |  | Design | SBM |  |  | N/A | PEDWPRTS118005 |  | 9 | V | Valid for Procurement/Construction |  | False | 17043
118-VABL-2050 | 118-VABL-2050 | True | PELSPRTS999002 - U | Topsides Unity | New | 100 | VABL-FL | VALVE BALL FLOATING FB CL 150 RF SS ASME B16.10 LG LEVER |  |  |  | Replica | TS041 | Design | 118-LPAI-2335 | A* | 2 | AS3A |  | 33.9 | -15 | 65 | 2 | A | VAABABBE21AAJ:BL52 | BL52-A-2-A | A | Outdoor |  | SOFT | NO |  |  | AS3A/VAABABBE21AAJ:BL52+BL2 | BL52-A | BL52-A | OK | BL2 | -46 | 150 | OK | 17 | Vendor |  | Design | SBM |  |  | N/A | PEDWPRTS118005 |  | 9 | V | Valid for Procurement/Construction |  | False | 17043
118-VABL-2051 | 118-VABL-2051 | True | PELSPRTS999002 - U | Topsides Unity | New | 100 | VABL-FL | VALVE BALL FLOATING FB CL 150 RF SS ASME B16.10 LG LEVER |  | TS-0162 |  | Replica | TS153 | Diagrams | 118-LPAU-2109 | A* | 2 | AS3A |  | 33.9 | -15 | 65 | 1.5 | A | VAABABBE21AAH:BL52 | BL52-A-1.5-A | A | Outdoor |  | SOFT | NC |  |  | AS3A/VAABABBE21AAH:BL52+BL2 | BL52-A | BL52-A | OK | BL2 | -46 | 150 | OK | 22 | Catalogue |  | Design | SBM |  |  | N/A | PEDWPRTS999303 |  | 9 | V | Valid for Procurement/Construction |  | False | 17043
118-VABL-2052 | 118-VABL-2052 | True | PELSPRTS999002 - U | Topsides Unity | New | 100 | VABL-FL | VALVE BALL FLOATING FB CL 150 RF SS ASME B16.10 LG LEVER |  |  |  | Replica | TS011 | Diagrams | 118-LPAU-2112 | A* | 2 | AS3A |  | 33.9 | -15 | 65 | 1.5 | A | VAABABBE21AAH:BL52 | BL52-A-1.5-A | A | Outdoor |  | SOFT | NO |  |  | AS3A/VAABABBE21AAH:BL52+BL2 | BL52-A | BL52-A | OK | BL2 | -46 | 150 | OK | 11 | Vendor |  | Design | SBM |  |  | N/A | PEDWPRTS999302 |  | 9 | V | Valid for Procurement/Construction |  | False | 17043
118-VABL-2053 | 118-VABL-2053 | True | PELSPRTS999002 - U | Topsides Unity | New | 100 | VABL-FL | VALVE BALL FLOATING FB CL 150 RF SS ASME B16.10 LG LEVER |  |  |  | Replica | VE200 | Design | 118-LPAI-0019 | A* | 2 | AS3A |  | 33.9 | -15 | 65 | 2 | A | VAABABBE21AAJ:BL52 | BL52-A-2-A | A | Outdoor |  | SOFT | NO |  |  | AS3A/VAABABBE21AAJ:BL52+BL2 | BL52-A | BL52-A | OK | BL2 | -46 | 150 | OK | 17 | Vendor |  | Design | SBM |  |  | N/A | PEDWPRTS118003 |  | 9 | V | Valid for Procurement/Construction |  | False | 17043
118-VABL-2054 | 118-VABL-2054 | True | PELSPRTS999002 - U | Topsides Unity | New | 100 | VABL-FL | VALVE BALL FLOATING FB CL 150 RF SS ASME B16.10 LG LEVER |  |  |  | Replica | VE200 | Design | 118-LPAI-0019 | A* | 2 | AS3A |  | 33.9 | -15 | 65 | 2 | A | VAABABBE21AAJ:BL52 | BL52-A-2-A | A | Outdoor |  | SOFT | NO |  |  | AS3A/VAABABBE21AAJ:BL52+BL2 | BL52-A | BL52-A | OK | BL2 | -46 | 150 | OK | 17 | Vendor |  | Design | SBM |  |  | N/A | PEDWPRTS118003 |  | 9 | V | Valid for Procurement/Construction |  | False | 17043
118-VABL-2055 | 118-VABL-2055 | True | PELSPRTS999002 - U | Topsides Unity | New | 100 | VABL-FL | VALVE BALL FLOATING FB CL 150 RF SS ASME B16.10 LG LEVER |  |  |  | Replica | VE200 | Design | 118-LPAI-0019 | A* | 2 | AS3A |  | 33.9 | -15 | 65 | 2 | A | VAABABBE21AAJ:BL52 | BL52-A-2-A | A | Outdoor |  | SOFT | NO |  |  | AS3A/VAABABBE21AAJ:BL52+BL2 | BL52-A | BL52-A | OK | BL2 | -46 | 150 | OK | 17 | Vendor |  | Design | SBM |  |  | N/A | PEDWPRTS118003 |  | 9 | V | Valid for Procurement/Construction |  | False | 17043
118-VABL-2056 | 118-VABL-2056 | True | PELSPRTS999002 - U | Topsides Unity | New | 100 | VABL-FL | VALVE BALL FLOATING FB CL 150 RF SS ASME B16.10 LG LEVER |  |  |  | Replica | VE200 | Design | 118-LPAI-2203 | A* | 2 | AS3A |  | 33.9 | -15 | 65 | 2 | A | VAABABBE21AAJ:BL52 | BL52-A-2-A | A | Outdoor |  | SOFT | NO |  |  | AS3A/VAABABBE21AAJ:BL52+BL2 | BL52-A | BL52-A | OK | BL2 | -46 | 150 | OK | 17 | Vendor |  | Design | SBM |  |  | N/A | PEDWPRTS118003 |  | 9 | V | Valid for Procurement/Construction |  | False | 17043
118-VABL-2057 | 118-VABL-2057 | True | PELSPRTS999002 - U | Topsides Unity | New | 100 | VABL-FL | VALVE BALL FLOATING FB CL 150 RF SS ASME B16.10 LG LEVER |  |  |  | Replica | VE200 | Design | 118-LPAI-2203 | A* | 2 | AS3A |  | 33.9 | -15 | 65 | 2 | A | VAABABBE21AAJ:BL52 | BL52-A-2-A | A | Outdoor |  | SOFT | NO |  |  | AS3A/VAABABBE21AAJ:BL52+BL2 | BL52-A | BL52-A | OK | BL2 | -46 | 150 | OK | 17 | Vendor |  | Design | SBM |  |  | N/A | PEDWPRTS118003 |  | 9 | V | Valid for Procurement/Construction |  | False | 17043
118-VABL-2059 | 118-VABL-2059 | True | PELSPRTS999002 - U | Topsides Unity | New | 100 | VABL-FL | VALVE BALL FLOATING FB CL 150 RF SS ASME B16.10 LG LEVER |  | TS-0173 |  | Replica | TS091 | Design | 118-LPAI-2144 | A* | 2 | AS3A |  | 33.9 | -15 | 65 | 2 | A | VAABABBE21AAJ:BL52 | BL52-A-2-A | A | Outdoor |  | SOFT | NO |  |  | AS3A/VAABABBE21AAJ:BL52+BL2 | BL52-A | BL52-A | OK | BL2 | -46 | 150 | OK | 17 | Vendor |  | Design | SBM |  |  | N/A | PEDWPRTS118001 |  | 9 | V | Valid for Procurement/Construction |  | False | 17043
118-VABL-2060 | 118-VABL-2060 | True | PELSPRTS999002 - U | Topsides Unity | New | 100 | VABL-FL | VALVE BALL FLOATING FB CL 150 RF SS ASME B16.10 LG LEVER |  | TS-0351 |  | Replica | TS091 | Diagrams | 118-LPAI-2144 | A* | 2 | AS3A |  | 33.9 | -15 | 65 | 2 | A | VAABABBE21AAJ:BL52 | BL52-A-2-A | A | Outdoor |  | SOFT | NO |  |  | AS3A/VAABABBE21AAJ:BL52+BL2 | BL52-A | BL52-A | OK | BL2 | -46 | 150 | OK | 17 | Vendor |  | Design | SBM |  |  | N/A | PEDWPRTS118001 |  | 9 | V | Valid for Procurement/Construction |  | False | 17043
118-VABL-2061 | 118-VABL-2061 | True | PELSPRTS999002 - U | Topsides Unity | New | 100 | VABL-FL | VALVE BALL FLOATING FB CL 150 RF SS ASME B16.10 LG LEVER |  | TS-0337 |  | Replica | VE200 | Diagrams | 118-LPAI-2250 | A* | 2 | AS3A |  | 33.9 | -15 | 65 | 1.5 | A | VAABABBE21AAH:BL52 | BL52-A-1.5-A | A | Outdoor |  | SOFT | NO |  |  | AS3A/VAABABBE21AAH:BL52+BL2 | BL52-A | BL52-A | OK | BL2 | -46 | 150 | OK | 22 | Catalogue |  | Design | SBM |  |  | N/A | PEDWPRTS113019 |  | 9 | V | Valid for Procurement/Construction |  | False | 17043
118-VABL-2062 | 118-VABL-2062 | True | PELSPRTS999002 - U | Topsides Unity | New | 100 | VABL-FL | VALVE BALL FLOATING FB CL 150 RF SS ASME B16.10 LG LEVER |  |  |  | Replica | TS152 | Diagrams | 118-LPAI-2511 | V | 1 | AS3A |  | 27 | -15 | 65 | 1 | A | VAABABBE21AAF:BL52 | BL52-A-1-A | A | Outdoor |  | SOFT | NC |  |  | AS3A/VAABABBE21AAF:BL52+BL2 | BL52-A | BL52-A | OK | BL2 | -46 | 150 | OK | 5 | Vendor |  | Design | SBM |  |  | N/A | PEDWPRTS128033 |  | 9 | V | Valid for Procurement/Construction |  | False | 17043
118-VABL-3000 | 118-VABL-3000 | True | PELSPRTS999002 - P | Topsides Prosperity | New | 100 | VABL-FL | VALVE BALL FLOATING FB CL 150 RF SS ASME B16.10 LG LEVER |  |  |  | Bespoke | TS051 | Design | 118-LPAI-3000 | V | 2 | AS3A |  | 33.9 | -15 | 65 | 2 | A | VAABABBE21AAJ:BL52 | BL52-A-2-A | A | Outdoor |  | SOFT | NO |  |  | AS3A/VAABABBE21AAJ:BL52+BL2 | BL52-A | BL52-A | OK | BL2 | -46 | 150 | OK | 17 | Vendor |  | Design | SBM |  |  | N/A | PEDWPRTS128040 |  | 9 | V | Valid for Procurement/Construction |  | False | 17043
118-VABL-3001 | 118-VABL-3001 | True | PELSPRTS999002 - P | Topsides Prosperity | New | 100 | VABL-FL | VALVE BALL FLOATING FB CL 150 RF SS ASME B16.10 LG LEVER |  |  |  | Bespoke | TS051 | Design | 118-LPAI-3000 | V | 2 | AS3A |  | 33.9 | -15 | 65 | 0.75 | A | VAABABBE21AAE:BL52 | BL52-A-0.75-A | A | Outdoor |  | SOFT | NC |  |  | AS3A/VAABABBE21AAE:BL52+BL2 | BL52-A | BL52-A | OK | BL2 | -46 | 150 | OK | 12 | Catalogue |  | Design | SBM |  |  | N/A | PEDWPRTS128040 |  | 9 | V | Valid for Procurement/Construction |  | False | 17043
118-VABL-3003 | 118-VABL-3003 | True | PELSPRTS999002 - P | Topsides Prosperity | New | 100 | VABL-FL | VALVE BALL FLOATING FB CL 150 RF SS ASME B16.10 LG LEVER |  |  |  | Bespoke | TS051 | Design | 118-LPAI-3000 | V | 2 | AS3A |  | 33.9 | -15 | 65 | 1 | A | VAABABBE21AAF:BL52 | BL52-A-1-A | A | Outdoor |  | SOFT | NO |  |  | AS3A/VAABABBE21AAF:BL52+BL2 | BL52-A | BL52-A | OK | BL2 | -46 | 150 | OK | 5 | Vendor |  | Design | SBM |  |  | N/A | PEDWPRTS128040 |  | 9 | V | Valid for Procurement/Construction |  | False | 17043
118-VABL-3005 | 118-VABL-3005 | True | PELSPRTS999002 - P | Topsides Prosperity | New | 100 | VABL-FL | VALVE BALL FLOATING FB CL 150 RF SS ASME B16.10 LG LEVER |  |  |  | Bespoke | TS051 | Diagrams | 118-LPAI-3003 | V | 2 | AS3A |  | 33.9 | -15 | 65 | 0.75 | A | VAABABBE21AAE:BL52 | BL52-A-0.75-A | A | Outdoor |  | SOFT | NC |  |  | AS3A/VAABABBE21AAE:BL52+BL2 | BL52-A | BL52-A | OK | BL2 | -46 | 150 | OK | 12 | Catalogue |  | Design | SBM |  |  | N/A | PEDWPRTS128040 |  | 8 | V | Valid for Procurement/Construction |  | False | 17043
118-VABL-3006 | 118-VABL-3006 | True | PELSPRTS999002 - P | Topsides Prosperity | New | 100 | VABL-FL | VALVE BALL FLOATING FB CL 150 RF SS ASME B16.10 LG LEVER |  |  |  | Bespoke | TS051 | Diagrams | 118-LPAI-3002 | V | 1 | AS3A |  | 33.9 | -15 | 65 | 1 | A | VAABABBE21AAF:BL52 | BL52-A-1-A | A | Outdoor |  | SOFT | NO |  |  | AS3A/VAABABBE21AAF:BL52+BL2 | BL52-A | BL52-A | OK | BL2 | -46 | 150 | OK | 5 | Vendor |  | Design | SBM |  |  | N/A | PEDWPRTS119001 |  | 8 | V | Valid for Procurement/Construction |  | False | 17043
118-VABL-3121 | 118-VABL-3121 | True | PELSPRTS999002 - P | Topsides Prosperity | New | 100 | VABL-FL | VALVE BALL FLOATING FB CL 150 RF SS ASME B16.10 LG LEVER |  |  |  | Bespoke | TS152 | Diagrams | 118-LPAI-2610 | V | 2 | AS3A |  | 33.9 | -15 | 65 | 2 | A | VAABABBE21AAJ:BL52 | BL52-A-2-A | A | Outdoor |  | SOFT | NO |  |  | AS3A/VAABABBE21AAJ:BL52+BL2 | BL52-A | BL52-A | OK | BL2 | -46 | 150 | OK | 17 | Vendor |  | Design | SBM |  |  | N/A | PEDWPRTS128042 |  | 9 | V | Valid for Procurement/Construction |  | False | 17043
118-VABL-3122 | 118-VABL-3122 | True | PELSPRTS999002 - P | Topsides Prosperity | New | 100 | VABL-FL | VALVE BALL FLOATING FB CL 150 RF SS ASME B16.10 LG LEVER |  |  |  | Bespoke | TS152 | Diagrams | 118-LPAI-2610 | V | 2 | AS3A |  | 33.9 | -15 | 65 | 0.75 | A | VAABABBE21AAE:BL52 | BL52-A-0.75-A | A | Outdoor |  | SOFT | NC |  |  | AS3A/VAABABBE21AAE:BL52+BL2 | BL52-A | BL52-A | OK | BL2 | -46 | 150 | OK | 12 | Catalogue |  | Design | SBM |  |  | N/A | PEDWPRTS128042 |  | 9 | V | Valid for Procurement/Construction |  | False | 17043
118-VABL-3123 | 118-VABL-3123 | True | PELSPRTS999002 - P | Topsides Prosperity | New | 100 | VABL-FL | VALVE BALL FLOATING FB CL 150 RF SS ASME B16.10 LG LEVER |  |  |  | Bespoke | TS152 | Diagrams | 118-LPAI-2610 | V | 2 | AS3A |  | 33.9 | -15 | 65 | 2 | A | VAABABBE21AAJ:BL52 | BL52-A-2-A | A | Outdoor |  | SOFT | NO |  |  | AS3A/VAABABBE21AAJ:BL52+BL2 | BL52-A | BL52-A | OK | BL2 | -46 | 150 | OK | 17 | Vendor |  | Design | SBM |  |  | N/A | PEDWPRTS128042 |  | 9 | V | Valid for Procurement/Construction |  | False | 17043
118-VABL-3124 | 118-VABL-3124 | True | PELSPRTS999002 - P | Topsides Prosperity | New | 100 | VABL-FL | VALVE BALL FLOATING FB CL 150 RF SS ASME B16.10 LG LEVER |  |  |  | Bespoke | TS152 | Diagrams | 118-LPAI-2611 | V | 2 | AS3A |  | 27 | -15 | 65 | 2 | A | VAABABBE21AAJ:BL52 | BL52-A-2-A | A | Outdoor | FB | SOFT | LO |  |  | AS3A/VAABABBE21AAJ:BL52+BL2 | BL52-A | BL52-A | OK | BL2 | -46 | 150 | OK | 17 | Vendor |  | Design | SBM |  |  | N/A | PEDWPRTS128042 |  | 12 | V | Valid for Procurement/Construction |  | False | 17043
118-VABL-3125 | 118-VABL-3125 | True | PELSPRTS999002 - P | Topsides Prosperity | New | 100 | VABL-FL | VALVE BALL FLOATING FB CL 150 RF SS ASME B16.10 LG LEVER |  |  |  | Bespoke | TS152 | Diagrams | 118-LPAI-2611 | V | 2 | AS3A |  | 27 | -15 | 65 | 0.75 | A | VAABABBE21AAE:BL52 | BL52-A-0.75-A | A | Outdoor |  | SOFT | NC |  |  | AS3A/VAABABBE21AAE:BL52+BL2 | BL52-A | BL52-A | OK | BL2 | -46 | 150 | OK | 12 | Catalogue |  | Design | SBM |  |  | N/A | PEDWPRTS128042 |  | 12 | V | Valid for Procurement/Construction |  | False | 17043
118-VABL-3136 | 118-VABL-3136 | True | PELSPRTS999002 - P | Topsides Prosperity | New | 100 | VABL-FL | VALVE BALL FLOATING FB CL 150 RF SS ASME B16.10 LG LEVER |  | TS-0465 |  | Bespoke | TS152 | Diagrams | 118-LPAU-2117 | A* | 2 | AS3A |  | 33.9 | -15 | 65 | 1.5 | A | VAABABBE21AAH:BL52 | BL52-A-1.5-A | A | Outdoor |  | SOFT | NO |  |  | AS3A/VAABABBE21AAH:BL52+BL2 | BL52-A | BL52-A | OK | BL2 | -46 | 150 | OK | 22 | Catalogue |  | Design | SBM |  |  | N/A | PEDWPRTS999304 |  |  | V | Valid for Procurement/Construction | Working | False | 17043
118-VABL-3137 | 118-VABL-3137 | True | PELSPRTS999002 - P | Topsides Prosperity | New | 100 | VABL-FL | VALVE BALL FLOATING FB CL 150 RF SS ASME B16.10 LG LEVER |  | PF-0515 |  | Bespoke | VE200 | Diagrams | 118-LPAI-3004 | C* | 1 | AS3A |  | 33.9 | -15 | 65 | 1 | A | VAABABBE21AAF:BL52 | BL52-A-1-A | A | Outdoor |  | SOFT | NO |  |  | AS3A/VAABABBE21AAF:BL52+BL2 | BL52-A | BL52-A | OK | BL2 | -46 | 150 | OK | 18 | Catalogue |  | Design | SBM |  |  | N/A | PEDWPRTS128016 |  |  | V | Valid for Procurement/Construction | Working | False | 17043
118-VABL-5001 | 118-VABL-5001 | True | PELSPIVE999001 - U | Vessel Unity | New | 100 | VABL-FL | VALVE BALL FLOATING RB CL 150 RF SS ASME B16.10 LG LEVER |  |  |  | Replica | IG091 | Design | 118-LPAU-0036 | A* | 3 | AS3A |  | 45 | 0 | 65 | 3 | A | VAAAABBE21AAL:BL51 | BL51-A-3-A | A | Outdoor |  | SOFT | NO |  |  | AS3A/VAAAABBE21AAL:BL51+BL1 | BL51-A | BL51-A | OK | BL1 | -46 | 150 | OK | 20 | Vendor |  | Design | SBM |  |  | N/A | PEDWMAVE118041_S02 |  | 9 | V | Valid for Procurement/Construction |  | False | 17043
118-VABL-5005 | 118-VABL-5005 | True | PELSPIVE999001 - U | Vessel Unity | New | 100 | VABL-FL | VALVE BALL FLOATING FB CL 150 RF SS ASME B16.10 LG LEVER |  |  |  | Replica | TS130 | Design | 118-LPAI-0039 | A | 2 | AS3A |  | 45 | 0 | 65 | 2 | A | VAABABBE21AAJ:BL52 | BL52-A-2-A | A | Outdoor |  | SOFT | NO |  |  | AS3A/VAABABBE21AAJ:BL52+BL2 | BL52-A | BL52-A | OK | BL2 | -46 | 150 | OK | 17 | Vendor |  | Design | SBM |  |  | N/A | PEDWMAVE118041_S02 |  | 9 | V | Valid for Procurement/Construction |  | False | 17043
118-VABL-5006 | 118-VABL-5006 | True | PELSPIVE999001 - U | Vessel Unity | New | 100 | VABL-FL | VALVE BALL FLOATING FB CL 150 RF SS ASME B16.10 LG LEVER |  | VE-0353 |  | Bespoke | TS130 | Diagrams | 118-LPAI-2316 | A* | 2 | AS3A |  | 33.9 | -15 | 65 | 2 | A | VAABABBE21AAJ:BL52 | BL52-A-2-A | A | Outdoor |  | SOFT | NO |  |  | AS3A/VAABABBE21AAJ:BL52+BL2 | BL52-A | BL52-A | OK | BL2 | -46 | 150 | OK | 17 | Vendor |  | Design | SBM |  |  | N/A | PEDWMAVE118041_S02 |  | 8 | V | Valid for Procurement/Construction |  | False | 17043
118-VABL-5009 | 118-VABL-5009 | True | PELSPIVE999001 - U | Vessel Unity | New | 100 | VABL-FL | VALVE BALL FLOATING FB CL 150 RF SS ASME B16.10 LG LEVER |  |  |  | Replica | TS130 | Design | 118-LPAU-2071 | A* | 2 | AS3A |  | 33.9 | -15 | 65 | 2 | A | VAABABBE21AAJ:BL52 | BL52-A-2-A | A | Outdoor |  | SOFT | NO |  |  | AS3A/VAABABBE21AAJ:BL52+BL2 | BL52-A | BL52-A | OK | BL2 | -46 | 150 | OK | 17 | Vendor |  | Design | SBM |  |  | N/A | PEDWPRTS666001 |  | 9 | V | Valid for Procurement/Construction |  | False | 17043
118-VABL-5011 | 118-VABL-5011 | True | PELSPIVE999001 - U | Vessel Unity | New | 100 | VABL-FL | VALVE BALL FLOATING FB CL 150 FF COPPER ASME B16.10 LG LEVER |  |  |  | Replica | VE200 | Diagrams | 118-LPAI-0048 | A* | 1.5 | AE7N |  | 45 | 0 | 65 | 1.5 | A | VAABAAAV21AAH:BL33 | BL33-A-1.5-A | A | Outdoor |  | SOFT | NC |  |  | AE7N/VAABAAAV21AAH:BL33+BL5 | BL33-A | BL33-A | OK | BL5 | -29 | 150 | OK | 7.8 | Vendor |  | Design | SBM |  |  | N/A | PEDWMAVE118013_S02 |  | 9 | V | Valid for Procurement/Construction |  | False | 17043
118-VABL-5012 | 118-VABL-5012 | True | PELSPIVE999001 - U | Vessel Unity | New | 100 | VABL-FL | VALVE BALL FLOATING FB CL 150 FF COPPER ASME B16.10 LG LEVER |  |  |  | Replica | VE200 | Diagrams | 118-LPAI-0049 | A | 1.5 | AE7N |  | 45 | 0 | 65 | 1.5 | A | VAABAAAV21AAH:BL33 | BL33-A-1.5-A | A | Outdoor |  | SOFT | NC |  |  | AE7N/VAABAAAV21AAH:BL33+BL5 | BL33-A | BL33-A | OK | BL5 | -29 | 150 | OK | 7.8 | Vendor |  | Design | SBM |  |  | N/A | PEDWMAVE118013_S02 |  | 9 | V | Valid for Procurement/Construction |  | False | 17043
118-VABL-5015 | 118-VABL-5015 | True | PELSPIVE999001 - U | Vessel Unity | New | 100 | VABL-FL | VALVE BALL FLOATING FB CL 150 RF SS ASME B16.10 LG LEVER |  |  |  | Replica | TS130 | Design | 118-LPAU-2109 | A* | 2 | AS3A |  | 33.9 | -15 | 65 | 2 | A | VAABABBE21AAJ:BL52 | BL52-A-2-A | A | Outdoor |  | SOFT | NO |  |  | AS3A/VAABABBE21AAJ:BL52+BL2 | BL52-A | BL52-A | OK | BL2 | -46 | 150 | OK | 17 | Vendor |  | Design | SBM |  |  | N/A | PEDWMAVE118041_S02 |  | 9 | V | Valid for Procurement/Construction |  | False | 17043
118-VABL-5016 | 118-VABL-5016 | True | PELSPIVE999001 - U | Vessel Unity | New | 100 | VABL-FL | VALVE BALL FLOATING RB CL 150 FF COPPER ASME B16.10 LG LEVER |  | VE-0062 |  | Replica | VE200 | Diagrams | 118-LPAU-0050 | A* | 3 | AE7N |  | 45 | 0 | 65 | 3 | A | VAAAAAAV21AAL:BL31 | BL31-A-3-A | A | Outdoor |  | SOFT | NO |  |  | AE7N/VAAAAAAV21AAL:BL31+BL1 | BL31-A | BL31-A | OK | BL1 | -29 | 150 | OK | 26 | Vendor |  | Design | SBM |  |  | N/A | PEDWMAVE118041_S04 |  | 9 | V | Valid for Procurement/Construction |  | False | 17043
118-VABL-5017 | 118-VABL-5017 | True | PELSPIVE999001 - U | Vessel Unity | New | 100 | VABL-FL | VALVE BALL FLOATING RB CL 150 FF COPPER ASME B16.10 LG LEVER |  | VE-0062 |  | Replica | VE200 | Design | 118-LPAU-0050 | A* | 3 | AE7N |  | 45 | 0 | 65 | 3 | A | VAAAAAAV21AAL:BL31 | BL31-A-3-A | A | Outdoor |  | SOFT | NO |  |  | AE7N/VAAAAAAV21AAL:BL31+BL1 | BL31-A | BL31-A | OK | BL1 | -29 | 150 | OK | 26 | Vendor |  | Design | SBM |  |  | N/A | PEDWMAVE118041_S04 |  | 9 | V | Valid for Procurement/Construction |  | False | 17043
118-VABL-5018 | 118-VABL-5018 | True | PELSPIVE999001 - U | Vessel Unity | New | 100 | VABL-FL | VALVE BALL FLOATING FB CL 150 FF COPPER ASME B16.10 LG LEVER |  |  |  | Replica | MS510 | Design | 118-LPAU-0054 | A | 1.5 | AE7N |  | 45 | 0 | 65 | 1.5 | A | VAABAAAV21AAH:BL33 | BL33-A-1.5-A | A | Outdoor | FB | SOFT | NO |  |  | AE7N/VAABAAAV21AAH:BL33+BL5 | BL33-A | BL33-A | OK | BL5 | -29 | 150 | OK | 7.8 | Vendor |  | Design | SBM |  |  | N/A | PEDWMAVE118041_S04 |  | 9 | V | Valid for Procurement/Construction |  | False | 17043
118-VABL-5019 | 118-VABL-5019 | True | PELSPIVE999001 - U | Vessel Unity | New | 100 | VABL-FL | VALVE BALL FLOATING FB CL 150 FF COPPER ASME B16.10 LG LEVER |  |  |  | Replica | VE200 | Diagrams | 118-LPAU-0052 | A | 2 | AE7N |  | 45 | 0 | 65 | 2 | A | VAABAAAV21AAJ:BL33 | BL33-A-2-A | A | Outdoor |  | SOFT | LO |  |  | AE7N/VAABAAAV21AAJ:BL33+BL5 | BL33-A | BL33-A | OK | BL5 | -29 | 150 | OK | 13 | Vendor |  | Design | SBM |  |  | N/A | PEDWMAVE118041_S04 |  | 9 | V | Valid for Procurement/Construction |  | False | 17043
118-VABL-5020 | 118-VABL-5020 | True | PELSPIVE999001 - U | Vessel Unity | New | 100 | VABL-FL | VALVE BALL FLOATING FB CL 150 RF SS ASME B16.10 LG LEVER |  |  |  | Replica. MOC-TS-0546 | TS003 | Diagrams | 118-LPAI-0001 | A | 1 | AS3A |  | 45 | 0 | 65 | 1 | A | VAABABBE21AAF:BL52 | BL52-A-1-A | A | Outdoor |  | SOFT | NO |  |  | AS3A/VAABABBE21AAF:BL52+BL2 | BL52-A | BL52-A | OK | BL2 | -46 | 150 | OK | 13 | Vendor |  | Design | SBM |  |  | N/A | PEDWPRTS118005 |  |  | V | Valid for Procurement/Construction | Working | False | 17043
118-VABL-5023 | 118-VABL-5023 | True | PELSPIVE999001 - U | Vessel Unity | New | 100 | VABL-FL | VALVE BALL FLOATING FB CL 150 FF COPPER ASME B16.10 LG LEVER |  | VE-0062 |  | Replica | MS510 | Design | 118-LPAU-0057 | A | 1.5 | AE7N |  | 45 | 0 | 65 | 1.5 | A | VAABAAAV21AAH:BL33 | BL33-A-1.5-A | A | Outdoor | FB | SOFT | NO |  |  | AE7N/VAABAAAV21AAH:BL33+BL5 | BL33-A | BL33-A | OK | BL5 | -29 | 150 | OK | 7.8 | Vendor |  | Design | SBM |  |  | N/A | PEDWMAVE118041_S04 |  | 9 | V | Valid for Procurement/Construction |  | False | 17043
118-VABL-5024 | 118-VABL-5024 | True | PELSPIVE999001 - U | Vessel Unity | New | 100 | VABL-FL | VALVE BALL FLOATING FB CL 150 FF COPPER ASME B16.10 LG LEVER |  |  |  | Replica | MS510 | Diagrams | 118-LPAU-0058 | A | 1.5 | AE7N |  | 45 | 0 | 65 | 1.5 | A | VAABAAAV21AAH:BL33 | BL33-A-1.5-A | A | Outdoor | FB | SOFT | NO |  |  | AE7N/VAABAAAV21AAH:BL33+BL5 | BL33-A | BL33-A | OK | BL5 | -29 | 150 | OK | 7.8 | Vendor |  | Design | SBM |  |  | N/A | PEDWMAVE118041_S04 |  | 9 | V | Valid for Procurement/Construction |  | False | 17043
118-VABL-5025 | 118-VABL-5025 | True | PELSPIVE999001 - U | Vessel Unity | New | 100 | VABL-FL | VALVE BALL FLOATING FB CL 150 FF COPPER ASME B16.10 LG LEVER |  |  |  | Replica | MS510 | Design | 118-LPAU-0059 | A | 1.5 | AE7N |  | 45 | 0 | 65 | 1.5 | A | VAABAAAV21AAH:BL33 | BL33-A-1.5-A | A | Outdoor | FB | SOFT | NO |  |  | AE7N/VAABAAAV21AAH:BL33+BL5 | BL33-A | BL33-A | OK | BL5 | -29 | 150 | OK | 7.8 | Vendor |  | Design | SBM |  |  | N/A | PEDWMAVE118041_S04 |  | 9 | V | Valid for Procurement/Construction |  | False | 17043
118-VABL-5026 | 118-VABL-5026 | True | PELSPIVE999001 - U | Vessel Unity | New | 100 | VABL-FL | VALVE BALL FLOATING FB CL 150 FF COPPER ASME B16.10 LG LEVER |  |  |  | Bespoke | MS510 | Diagrams | 118-LPAU-0060 | A | 1.5 | AE7N |  | 45 | 0 | 65 | 1.5 | A | VAABAAAV21AAH:BL33 | BL33-A-1.5-A | A | Outdoor | FB | SOFT | NO |  |  | AE7N/VAABAAAV21AAH:BL33+BL5 | BL33-A | BL33-A | OK | BL5 | -29 | 150 | OK | 7.8 | Vendor |  | Design | SBM |  |  | N/A | PEDWMAVE118041_S04 |  | 9 | V | Valid for Procurement/Construction |  | False | 17043
118-VABL-5027 | 118-VABL-5027 | True | PELSPIVE999001 - U | Vessel Unity | New | 100 | VABL-FL | VALVE BALL FLOATING RB CL 150 FF COPPER ASME B16.10 LG LEVER |  | VE-0062 |  | Replica | VE200 | Diagrams | 118-LPAU-0061 | A* | 3 | AE7N |  | 45 | 0 | 65 | 3 | A | VAAAAAAV21AAL:BL31 | BL31-A-3-A | A | Outdoor |  | SOFT | NO |  |  | AE7N/VAAAAAAV21AAL:BL31+BL1 | BL31-A | BL31-A | OK | BL1 | -29 | 150 | OK | 26 | Vendor |  | Design | SBM |  |  | N/A | PEDWMAVE118041_S04 |  | 9 | V | Valid for Procurement/Construction |  | False | 17043
118-VABL-5028 | 118-VABL-5028 | True | PELSPIVE999001 - U | Vessel Unity | New | 100 | VABL-FL | VALVE BALL FLOATING RB CL 150 FF COPPER ASME B16.10 LG LEVER |  | VE-0062 |  | Replica | VE200 | Diagrams | 118-LPAU-0061 | A* | 3 | AE7N |  | 45 | 0 | 65 | 3 | A | VAAAAAAV21AAL:BL31 | BL31-A-3-A | A | Outdoor |  | SOFT | NO |  |  | AE7N/VAAAAAAV21AAL:BL31+BL1 | BL31-A | BL31-A | OK | BL1 | -29 | 150 | OK | 26 | Vendor |  | Design | SBM |  |  | N/A | PEDWMAVE118041_S04 |  | 9 | V | Valid for Procurement/Construction |  | False | 17043
118-VABL-5030 | 118-VABL-5030 | True | PELSPIVE999001 - U | Vessel Unity | New | 100 | VABL-FL | VALVE BALL FLOATING FB CL 150 FF COPPER ASME B16.10 LG LEVER |  | VE-0211 |  | Bespoke | VE200 | Diagrams | 118-LPAU-0063 | A | 2 | AE7N |  | 45 | 0 | 65 | 2 | A | VAABAAAV21AAJ:BL33 | BL33-A-2-A | A | Outdoor |  | SOFT | LO |  |  | AE7N/VAABAAAV21AAJ:BL33+BL5 | BL33-A | BL33-A | OK | BL5 | -29 | 150 | OK | 13 | Vendor |  | Design | SBM |  |  | N/A | PEDWMAVE118041_S04 |  | 9 | V | Valid for Procurement/Construction |  | False | 17043
118-VABL-5031 | 118-VABL-5031 | True | PELSPIVE999001 - U | Vessel Unity | New | 100 | VABL-FL | VALVE BALL FLOATING FB CL 150 FF COPPER ASME B16.10 LG LEVER |  |  |  | Replica | MS510 | Design | 118-LPAU-0065 | A | 1.5 | AE7N |  | 45 | 0 | 65 | 1.5 | A | VAABAAAV21AAH:BL33 | BL33-A-1.5-A | A | Outdoor | FB | SOFT | NO |  |  | AE7N/VAABAAAV21AAH:BL33+BL5 | BL33-A | BL33-A | OK | BL5 | -29 | 150 | OK | 7.8 | Vendor |  | Design | SBM |  |  | N/A | PEDWMAVE118041_S04 |  | 9 | V | Valid for Procurement/Construction |  | False | 17043
118-VABL-5032 | 118-VABL-5032 | True | PELSPIVE999001 - U | Vessel Unity | New | 100 | VABL-FL | VALVE BALL FLOATING FB CL 150 FF COPPER ASME B16.10 LG LEVER |  |  |  | Replica | MS510 | Diagrams | 118-LPAU-0066 | A | 1.5 | AE7N |  | 45 | 0 | 65 | 1.5 | A | VAABAAAV21AAH:BL33 | BL33-A-1.5-A | A | Outdoor | FB | SOFT | NO |  |  | AE7N/VAABAAAV21AAH:BL33+BL5 | BL33-A | BL33-A | OK | BL5 | -29 | 150 | OK | 7.8 | Vendor |  | Design | SBM |  |  | N/A | PEDWMAVE118041_S04 |  | 9 | V | Valid for Procurement/Construction |  | False | 17043
118-VABL-5033 | 118-VABL-5033 | True | PELSPIVE999001 - U | Vessel Unity | New | 100 | VABL-FL | VALVE BALL FLOATING FB CL 150 FF COPPER ASME B16.10 LG LEVER |  |  |  | Bespoke | MS510 | Diagrams | 118-LPAU-0067 | A | 1.5 | AE7N |  | 45 | 0 | 65 | 1.5 | A | VAABAAAV21AAH:BL33 | BL33-A-1.5-A | A | Outdoor | FB | SOFT | NO |  |  | AE7N/VAABAAAV21AAH:BL33+BL5 | BL33-A | BL33-A | OK | BL5 | -29 | 150 | OK | 7.8 | Vendor |  | Design | SBM |  |  | N/A | PEDWMAVE118041_S04 |  | 9 | V | Valid for Procurement/Construction |  | False | 17043
118-VABL-5034 | 118-VABL-5034 | True | PELSPIVE999001 - U | Vessel Unity | New | 100 | VABL-FL | VALVE BALL FLOATING FB CL 150 FF COPPER ASME B16.10 LG LEVER |  |  |  | Bespoke | MS510 | Diagrams | 118-LPAU-0068 | A | 1.5 | AE7N |  | 45 | 0 | 65 | 1.5 | A | VAABAAAV21AAH:BL33 | BL33-A-1.5-A | A | Outdoor | FB | SOFT | NO |  |  | AE7N/VAABAAAV21AAH:BL33+BL5 | BL33-A | BL33-A | OK | BL5 | -29 | 150 | OK | 7.8 | Vendor |  | Design | SBM |  |  | N/A | PEDWMAVE118041_S04 |  | 9 | V | Valid for Procurement/Construction |  | False | 17043
118-VABL-5035 | 118-VABL-5035 | True | PELSPIVE999001 - U | Vessel Unity | New | 100 | VABL-FL | VALVE BALL FLOATING FB CL 150 FF COPPER ASME B16.10 LG LEVER |  |  |  | Bespoke | MS510 | Diagrams | 118-LPAU-0069 | A | 1.5 | AE7N |  | 45 | 0 | 65 | 1.5 | A | VAABAAAV21AAH:BL33 | BL33-A-1.5-A | A | Outdoor | FB | SOFT | NO |  |  | AE7N/VAABAAAV21AAH:BL33+BL5 | BL33-A | BL33-A | OK | BL5 | -29 | 150 | OK | 7.8 | Vendor |  | Design | SBM |  |  | N/A | PEDWMAVE118041_S04 |  | 9 | V | Valid for Procurement/Construction |  | False | 17043
118-VABL-5036 | 118-VABL-5036 | True | PELSPIVE999001 - U | Vessel Unity | New | 100 | VABL-FL | VALVE BALL FLOATING FB CL 150 FF COPPER ASME B16.10 LG LEVER |  |  |  | Bespoke | MS510 | Diagrams | 118-LPAU-0070 | A | 1.5 | AE7N |  | 45 | 0 | 65 | 1.5 | A | VAABAAAV21AAH:BL33 | BL33-A-1.5-A | A | Outdoor | FB | SOFT | NO |  |  | AE7N/VAABAAAV21AAH:BL33+BL5 | BL33-A | BL33-A | OK | BL5 | -29 | 150 | OK | 7.8 | Vendor |  | Design | SBM |  |  | N/A | PEDWMAVE118041_S04 |  | 9 | V | Valid for Procurement/Construction |  | False | 17043
118-VABL-5037 | 118-VABL-5037 | True | PELSPIVE999001 - U | Vessel Unity | New | 100 | VABL-FL | VALVE BALL FLOATING FB CL 150 FF COPPER ASME B16.10 LG LEVER |  |  |  | Bespoke | MS510 | Design | 118-LPAU-0071 | A | 1.5 | AE7N |  | 45 | 0 | 65 | 1.5 | A | VAABAAAV21AAH:BL33 | BL33-A-1.5-A | A | Outdoor | FB | SOFT | NO |  |  | AE7N/VAABAAAV21AAH:BL33+BL5 | BL33-A | BL33-A | OK | BL5 | -29 | 150 | OK | 7.8 | Vendor |  | Design | SBM |  |  | N/A | PEDWMAVE118041_S04 |  | 9 | V | Valid for Procurement/Construction |  | False | 17043
118-VABL-5050 | 118-VABL-5050 | True | PELSPIVE999001 - U | Vessel Unity | New | 100 | VABL-FL | VALVE BALL FLOATING FB CL 150 FF COPPER ASME B16.10 LG LEVER |  | VE-0062 |  | Replica | VE200 | Design | 118-LPAU-0084 | A | 2 | AE7N |  | 45 | 0 | 65 | 2 | A | VAABAAAV21AAJ:BL33 | BL33-A-2-A | A | Outdoor | FB | SOFT | NO |  |  | AE7N/VAABAAAV21AAJ:BL33+BL5 | BL33-A | BL33-A | OK | BL5 | -29 | 150 | OK | 13 | Vendor |  | Design | SBM |  |  | N/A | PEDWMAVE118041_S04 |  | 9 | V | Valid for Procurement/Construction |  | False | 17043
118-VABL-5051 | 118-VABL-5051 | True | PELSPIVE999001 - U | Vessel Unity | New | 100 | VABL-FL | VALVE BALL FLOATING FB CL 150 FF COPPER ASME B16.10 LG LEVER |  | VE-0062 |  | Replica | VE200 | Design | 118-LPAU-0084 | A | 2 | AE7N |  | 45 | 0 | 65 | 2 | A | VAABAAAV21AAJ:BL33 | BL33-A-2-A | A | Outdoor | FB | SOFT | NO |  |  | AE7N/VAABAAAV21AAJ:BL33+BL5 | BL33-A | BL33-A | OK | BL5 | -29 | 150 | OK | 13 | Vendor |  | Design | SBM |  |  | N/A | PEDWMAVE118041_S04 |  | 9 | V | Valid for Procurement/Construction |  | False | 17043
118-VABL-5053 | 118-VABL-5053 | True | PELSPIVE999001 - U | Vessel Unity | New | 100 | VABL-FL | VALVE BALL FLOATING FB CL 150 FF COPPER ASME B16.10 LG LEVER |  | VE-0062 |  | Replica | VE200 | Design | 118-LPAU-0086 | A | 2 | AE7N |  | 45 | 0 | 65 | 2 | A | VAABAAAV21AAJ:BL33 | BL33-A-2-A | A | Outdoor | FB | SOFT | LO |  |  | AE7N/VAABAAAV21AAJ:BL33+BL5 | BL33-A | BL33-A | OK | BL5 | -29 | 150 | OK | 13 | Vendor |  | Design | SBM |  |  | N/A | PEDWMAVE118041_S04 |  | 9 | V | Valid for Procurement/Construction |  | False | 17043
118-VABL-5054 | 118-VABL-5054 | True | PELSPIVE999001 - U | Vessel Unity | New | 100 | VABL-FL | VALVE BALL FLOATING FB CL 150 FF COPPER ASME B16.10 LG LEVER |  | VE-0062 |  | Replica | VE200 | Design | 118-LPAU-0088 | A | 1.5 | AE7N |  | 45 | 0 | 65 | 1.5 | A | VAABAAAV21AAH:BL33 | BL33-A-1.5-A | A | Outdoor | FB | SOFT | NO |  |  | AE7N/VAABAAAV21AAH:BL33+BL5 | BL33-A | BL33-A | OK | BL5 | -29 | 150 | OK | 7.8 | Vendor |  | Design | SBM |  |  | N/A | PEDWMAVE118041_S04 |  | 9 | V | Valid for Procurement/Construction |  | False | 17043
118-VABL-5055 | 118-VABL-5055 | True | PELSPIVE999001 - U | Vessel Unity | New | 100 | VABL-FL | VALVE BALL FLOATING FB CL 150 FF COPPER ASME B16.10 LG LEVER |  | VE-0062 |  | Replica | VE200 | Design | 118-LPAU-0089 | A | 1.5 | AE7N |  | 45 | 0 | 65 | 1.5 | A | VAABAAAV21AAH:BL33 | BL33-A-1.5-A | A | Outdoor | FB | SOFT | NO |  |  | AE7N/VAABAAAV21AAH:BL33+BL5 | BL33-A | BL33-A | OK | BL5 | -29 | 150 | OK | 7.8 | Vendor |  | Design | SBM |  |  | N/A | PEDWMAVE118041_S04 |  | 9 | V | Valid for Procurement/Construction |  | False | 17043
118-VABL-5056 | 118-VABL-5056 | True | PELSPIVE999001 - U | Vessel Unity | New | 100 | VABL-FL | VALVE BALL FLOATING FB CL 150 RF SS ASME B16.10 LG LEVER |  |  |  | Replica | TS130 | Design | 118-LPAU-2116 | A* | 2 | AS3A |  | 33.9 | -15 | 65 | 2 | A | VAABABBE21AAJ:BL52 | BL52-A-2-A | A | Outdoor |  | SOFT | NO |  |  | AS3A/VAABABBE21AAJ:BL52+BL2 | BL52-A | BL52-A | OK | BL2 | -46 | 150 | OK | 17 | Vendor |  | Design | SBM |  |  | N/A | PEDWMAVE118041_S02 |  | 9 | V | Valid for Procurement/Construction |  | False | 17043
118-VABL-5105 | 118-VABL-5105 | True | PELSPIVE999001 - U | Vessel Unity | New | 100 | VABL-FL | VALVE BALL FLOATING FB CL 150 FF COPPER ASME B16.10 LG LEVER |  | VE-0353 |  | Replica | VE200 | Design | 118-LPAI-0035 | A* | 2 | AE7N |  | 45 | 0 | 60 | 2 | A | VAABAAAV21AAJ:BL33 | BL33-A-2-A | A | Outdoor | FB | SOFT | NO |  |  | AE7N/VAABAAAV21AAJ:BL33+BL5 | BL33-A | BL33-A | OK | BL5 | -29 | 150 | OK | 13 | Vendor |  | Design | SBM |  |  | N/A | PEDWMAVE118013_S03 |  | 9 | V | Valid for Procurement/Construction |  | False | 17043
118-VABL-5111 | 118-VABL-5111 | True | PELSPIVE999001 - U | Vessel Unity | New | 100 | VABL-FL | VALVE BALL FLOATING FB CL 150 RF SS ASME B16.10 LG LEVER |  |  |  | Replica | VE200 | Design | 118-LPAI-0019 | A* | 2 | AS3A |  | 33.9 | -15 | 65 | 2 | A | VAABABBE21AAJ:BL52 | BL52-A-2-A | A | Outdoor | FB | SOFT | NO |  |  | AS3A/VAABABBE21AAJ:BL52+BL2 | BL52-A | BL52-A | OK | BL2 | -46 | 150 | OK | 17 | Vendor |  | Design | SBM |  |  | N/A | PEDWMAVE118041_S02 |  | 9 | V | Valid for Procurement/Construction |  | False | 17043
118-VABL-5112 | 118-VABL-5112 | True | PELSPIVE999001 - U | Vessel Unity | New | 100 | VABL-FL | VALVE BALL FLOATING FB CL 150 FF COPPER ASME B16.10 LG LEVER |  |  |  | Replica | VE200 | Design | 118-LPAU-0084 | A | 2 | AE7N |  | 45 | 0 | 65 | 2 | A | VAABAAAV21AAJ:BL33 | BL33-A-2-A | A | Outdoor | FB | SOFT | NO |  |  | AE7N/VAABAAAV21AAJ:BL33+BL5 | BL33-A | BL33-A | OK | BL5 | -29 | 150 | OK | 13 | Vendor |  | Design | SBM |  |  | N/A | PEDWMAVE118013_S02 |  | 9 | V | Valid for Procurement/Construction |  | False | 17043
118-VABL-5113 | 118-VABL-5113 | True | PELSPIVE999001 - U | Vessel Unity | New | 100 | VABL-FL | VALVE BALL FLOATING FB CL 150 FF COPPER ASME B16.10 LG LEVER |  | VE-0062 |  | Replica | VE200 | Diagrams | 118-LPAU-0094 | A | 1.5 | AE7N |  | 45 | 0 | 65 | 1.5 | A | VAABAAAV21AAH:BL33 | BL33-A-1.5-A | A | Outdoor |  | SOFT | NO |  |  | AE7N/VAABAAAV21AAH:BL33+BL5 | BL33-A | BL33-A | OK | BL5 | -29 | 150 | OK | 7.8 | Vendor |  | Design | SBM |  |  | N/A | PEDWMAVE118041_S04 |  | 9 | V | Valid for Procurement/Construction |  | False | 17043
118-VABL-5114 | 118-VABL-5114 | True | PELSPIVE999001 - U | Vessel Unity | New | 100 | VABL-FL | VALVE BALL FLOATING FB CL 150 FF COPPER ASME B16.10 LG LEVER |  | VE-0062 |  | Replica | VE200 | Diagrams | 118-LPAU-0050 | A* | 3 | AE7N |  | 45 | 0 | 65 | 1.5 | A | VAABAAAV21AAH:BL33 | BL33-A-1.5-A | A | Outdoor | FB | SOFT | NO |  |  | AE7N/VAABAAAV21AAH:BL33+BL5 | BL33-A | BL33-A | OK | BL5 | -29 | 150 | OK | 7.8 | Vendor |  | Design | SBM |  |  | N/A | PEDWMAVE118041_S04 |  | 9 | V | Valid for Procurement/Construction |  | False | 17043
118-VABL-5115 | 118-VABL-5115 | True | PELSPIVE999001 - U | Vessel Unity | New | 100 | VABL-FL | VALVE BALL FLOATING FB CL 150 FF COPPER ASME B16.10 LG LEVER |  | VE-0062 |  | Replica | VE200 | Diagrams | 118-LPAU-0061 | A* | 3 | AE7N |  | 45 | 0 | 65 | 1.5 | A | VAABAAAV21AAH:BL33 | BL33-A-1.5-A | A | Outdoor |  | SOFT | NO |  |  | AE7N/VAABAAAV21AAH:BL33+BL5 | BL33-A | BL33-A | OK | BL5 | -29 | 150 | OK | 7.8 | Vendor |  | Design | SBM |  |  | N/A | PEDWMAVE118041_S04 |  | 9 | V | Valid for Procurement/Construction |  | False | 17043
118-VABL-5116 | 118-VABL-5116 | True | PELSPIVE999001 - U | Vessel Unity | New | 100 | VABL-FL | VALVE BALL FLOATING FB CL 150 FF COPPER ASME B16.10 LG LEVER |  |  |  | Replica | VE200 | Diagrams | 118-LPAU-0084 | A | 2 | AE7N |  | 45 | 0 | 65 | 1.5 | A | VAABAAAV21AAH:BL33 | BL33-A-1.5-A | A | Outdoor |  | SOFT | NO |  |  | AE7N/VAABAAAV21AAH:BL33+BL5 | BL33-A | BL33-A | OK | BL5 | -29 | 150 | OK | 7.8 | Vendor |  | Design | SBM |  |  | N/A | PEDWMAVE118041_S04 |  | 9 | V | Valid for Procurement/Construction |  | False | 17043
118-VABL-5117 | 118-VABL-5117 | True | PELSPIVE999001 - U | Vessel Unity | New | 100 | VABL-FL | VALVE BALL FLOATING FB CL 150 FF COPPER ASME B16.10 LG LEVER |  | TS-0173 |  | Replica | MS510 | Diagrams | 118-LPAU-0055 | A | 1.5 | AE7N |  | 45 | 0 | 65 | 1.5 | A | VAABAAAV21AAH:BL33 | BL33-A-1.5-A | A | Outdoor | FB | SOFT | NO |  |  | AE7N/VAABAAAV21AAH:BL33+BL5 | BL33-A | BL33-A | OK | BL5 | -29 | 150 | OK | 7.8 | Vendor |  | Design | SBM |  |  | N/A | PEDWMAVE118041_S04 |  | 9 | V | Valid for Procurement/Construction |  | False | 17043
118-VABL-5118 | 118-VABL-5118 | True | PELSPIVE999001 - U | Vessel Unity | New | 100 | VABL-FL | VALVE BALL FLOATING FB CL 150 FF COPPER ASME B16.10 LG LEVER |  | TS-0173 |  | Replica | MS510 | Diagrams | 118-LPAU-0056 | A | 1.5 | AE7N |  | 45 | 0 | 65 | 1.5 | A | VAABAAAV21AAH:BL33 | BL33-A-1.5-A | A | Outdoor | FB | SOFT | NO |  |  | AE7N/VAABAAAV21AAH:BL33+BL5 | BL33-A | BL33-A | OK | BL5 | -29 | 150 | OK | 7.8 | Vendor |  | Design | SBM |  |  | N/A | PEDWMAVE118041_S04 |  | 9 | V | Valid for Procurement/Construction |  | False | 17043
118-VABL-5119 | 118-VABL-5119 | True | PELSPIVE999001 - U | Vessel Unity | New | 100 | VABL-FL | VALVE BALL FLOATING FB CL 150 FF COPPER ASME B16.10 LG LEVER |  |  |  | Replica. MOC-VE-0713 | VE200 | Diagrams | 118-LPAI-0095 |  | 0.75 | AE7N |  | 35 | 0 | 60 | 1 | A | VAABAAAV21AAF:BL33 | BL33-A-1-A | A | Outdoor |  | SOFT | NO |  |  | AE7N/VAABAAAV21AAF:BL33+BL5 | BL33-A | BL33-A | OK | BL5 | -29 | 150 | OK | 18 | Catalogue |  | Design | SBM |  |  | N/A | PEDWHVVE108006 |  |  | V | Valid for Procurement/Construction | Working |  | 17043
118-VABL-5120 | 118-VABL-5120 | True | PELSPIVE999001 - U | Vessel Unity | New | 100 | VABL-FL | VALVE BALL FLOATING FB CL 150 FF COPPER ASME B16.10 LG LEVER |  |  |  | Replica. MOC-VE-0713 | VE200 | Diagrams | 118-LPAI-0095 |  | 0.75 | AE7N |  | 35 | 0 | 60 | 0.75 | A | VAABAAAV21AAE:BL33 | BL33-A-0.75-A | A | Outdoor |  | SOFT | NO |  |  | AE7N/VAABAAAV21AAE:BL33+BL5 | BL33-A | BL33-A | OK | BL5 | -29 | 150 | OK | 12 | Catalogue |  | Design | SBM |  |  | N/A | PEDWHVVE108006 |  |  | V | Valid for Procurement/Construction | Working |  | 17043
118-VABL-5121 | 118-VABL-5121 | True | PELSPIVE999001 - U | Vessel Unity | New | 100 | VABL-FL | VALVE BALL FLOATING FB CL 150 FF COPPER ASME B16.10 LG LEVER |  |  |  | Replica. MOC-VE-0713 | VE200 | Diagrams | 118-LPAI-0096 |  | 0.75 | AE7N |  | 35 | 0 | 60 | 0.75 | A | VAABAAAV21AAE:BL33 | BL33-A-0.75-A | A | Outdoor |  | SOFT | NO |  |  | AE7N/VAABAAAV21AAE:BL33+BL5 | BL33-A | BL33-A | OK | BL5 | -29 | 150 | OK | 12 | Catalogue |  | Design | SBM |  |  | N/A | PEDWHVVE108006 |  |  | V | Valid for Procurement/Construction | Working |  | 17043
118-VABL-5122 | 118-VABL-5122 | True | PELSPIVE999001 - U | Vessel Unity | New | 100 | VABL-FL | VALVE BALL FLOATING FB CL 150 FF COPPER ASME B16.10 LG LEVER |  |  |  | Replica. MOC-VE-0713 | VE200 | Diagrams | 118-LPAI-0098 |  | 2 | AE7N |  | 35 | 0 | 60 | 0.75 | A | VAABAAAV21AAE:BL33 | BL33-A-0.75-A | A | Outdoor |  | SOFT | NO | 118-PT-1201 |  | AE7N/VAABAAAV21AAE:BL33+BL5 | BL33-A | BL33-A | OK | BL5 | -29 | 150 | OK | 12 | Catalogue |  | Design | SBM |  |  | N/A | PEDWHVVE108006 |  |  | V | Valid for Procurement/Construction | Working |  | 17043
118-VABL-5123 | 118-VABL-5123 | True | PELSPIVE999001 - U | Vessel Unity | New | 100 | VABL-FL | VALVE BALL FLOATING FB CL 150 FF COPPER ASME B16.10 LG LEVER |  |  |  | Replica. MOC-VE-0713 | VE200 | Diagrams | 118-LPAI-0095 |  | 0.75 | AE7N |  | 35 | 0 | 60 | 0.75 | A | VAABAAAV21AAE:BL33 | BL33-A-0.75-A | A | Outdoor |  | SOFT | NO |  |  | AE7N/VAABAAAV21AAE:BL33+BL5 | BL33-A | BL33-A | OK | BL5 | -29 | 150 | OK | 12 | Catalogue |  | Design | SBM |  |  | N/A | PEDWHVVE108006 |  |  | V | Valid for Procurement/Construction | Working |  | 17043
118-VABL-5124 | 118-VABL-5124 | True | PELSPIVE999001 - U | Vessel Unity | New | 100 | VABL-FL | VALVE BALL FLOATING FB CL 150 FF COPPER ASME B16.10 LG LEVER |  |  |  | Replica. MOC-VE-0713 | VE200 | Diagrams | 118-LPAI-0096 |  | 0.75 | AE7N |  | 35 | 0 | 60 | 0.75 | A | VAABAAAV21AAE:BL33 | BL33-A-0.75-A | A | Outdoor |  | SOFT | NO |  |  | AE7N/VAABAAAV21AAE:BL33+BL5 | BL33-A | BL33-A | OK | BL5 | -29 | 150 | OK | 12 | Catalogue |  | Design | SBM |  |  | N/A | PEDWHVVE108006 |  |  | V | Valid for Procurement/Construction | Working |  | 17043
118-VABL-5125 | 118-VABL-5125 | True | PELSPIVE999001 - U | Vessel Unity | New | 100 | VABL-FL | VALVE BALL FLOATING FB CL 150 FF COPPER ASME B16.10 LG LEVER |  |  |  | Replica. MOC-VE-0713 | VE200 | Diagrams | 118-LPAI-0096 |  | 0.75 | AE7N |  | 35 | 0 | 60 | 0.75 | A | VAABAAAV21AAE:BL33 | BL33-A-0.75-A | A | Outdoor |  | SOFT | NO |  |  | AE7N/VAABAAAV21AAE:BL33+BL5 | BL33-A | BL33-A | OK | BL5 | -29 | 150 | OK | 12 | Catalogue |  | Design | SBM |  |  | N/A | PEDWHVVE108006 |  |  | V | Valid for Procurement/Construction | Working |  | 17043
118-VABL-5126 | 118-VABL-5126 | True | PELSPIVE999001 - U | Vessel Unity | New | 100 | VABL-FL | VALVE BALL FLOATING FB CL 150 FF COPPER ASME B16.10 LG LEVER |  |  |  | Replica. MOC-VE-0713 | VE200 | Diagrams | 118-LPAI-0096 |  | 0.75 | AE7N |  | 35 | 0 | 60 | 0.75 | A | VAABAAAV21AAE:BL33 | BL33-A-0.75-A | A | Outdoor |  | SOFT | NO |  |  | AE7N/VAABAAAV21AAE:BL33+BL5 | BL33-A | BL33-A | OK | BL5 | -29 | 150 | OK | 12 | Catalogue |  | Design | SBM |  |  | N/A | PEDWHVVE108006 |  |  | V | Valid for Procurement/Construction | Working |  | 17043
118-VABL-5127 | 118-VABL-5127 | True | PELSPIVE999001 - U | Vessel Unity | New | 100 | VABL-FL | VALVE BALL FLOATING FB CL 150 FF COPPER ASME B16.10 LG LEVER |  |  |  | Replica. MOC-VE-0713 | VE200 | Diagrams | 118-LPAI-0096 |  | 0.75 | AE7N |  | 35 | 0 | 60 | 0.75 | A | VAABAAAV21AAE:BL33 | BL33-A-0.75-A | A | Outdoor |  | SOFT | NO |  |  | AE7N/VAABAAAV21AAE:BL33+BL5 | BL33-A | BL33-A | OK | BL5 | -29 | 150 | OK | 12 | Catalogue |  | Design | SBM |  |  | N/A | PEDWHVVE108006 |  |  | V | Valid for Procurement/Construction | Working |  | 17043
118-VABL-6500 | 118-VABL-6500 | True | PELSPIVE999001 - P | Vessel Prosperity | New | 100 | VABL-FL | VALVE BALL FLOATING RB CL 150 FF COPPER ASME B16.10 LG LEVER |  | PF-0546 |  | Bespoke | VE200 | Diagrams | 118-LPAI-0094 | V* | 6 | AE7N |  | 45 | 0 | 65 | 6 | A | VAAAAAAV21AAQ:BL31 | BL31-A-6-A | A | Outdoor |  | SOFT | LO |  |  | AE7N/VAAAAAAV21AAQ:BL31+BL1 | BL31-A | BL31-A | OK | BL1 | -29 | 150 | OK | 68 | Catalogue |  | Design | SBM |  |  | N/A | PEDWMAVE118041_S02 |  |  | V | Valid for Procurement/Construction | Working | False | 17043
118-VABL-6501 | 118-VABL-6501 | True | PELSPIVE999001 - P | Vessel Prosperity | New | 100 | VABL-DF | VALVE BALL TRUNNION FB 3000 PSI COMPRESSION SS SWAGELOK LEVER |  | VE-0581 | 4 | Bespoke | VE200 | Diagrams | 118-LPDB-0002 | A* | 0.5 | PR3A |  | 45 | 0 | 60 | 0.5 | P | VABBPDDECQATG:BL55N | BL55N-P-0.5-A | A | Outdoor |  | SOFT | NO |  |  | PR3A/VABBPDDECQATG:BL55N+BL2 | BL55N-P | BL55N-P | OK | BL2 | -20 | 60 | OK | 0 | Catalogue |  | Design | SBM |  |  | N/A | PEDWMAVE118011 |  |  | V | Valid for Procurement/Construction | Working | False | 17043
118-VACH-1001 | 118-VACH-1001 | True | PELSPRTS999002 - U | Topsides Unity | New | 100 | VACH-FL | VALVE CHECK DUAL PLATE RF CL 150 SS API 594 |  |  |  | Replica | TS152 | Design | 118-LPAI-2073 | A* | 2 | AS3A |  | 33.9 | -15 | 65 | 2 | A | VFA0ABBE120AJ:CH52 | CH52-A-2-A | A | Outdoor |  |  | NO |  |  | AS3A/VFA0ABBE120AJ:CH52+CH2 | CH52-A | CH52-A | OK | CH2 | -46 | 204 | OK | 12 | Vendor |  | Design | SBM |  |  | N/A | PEDWPRTS128033 |  | 9 | V | Valid for Procurement/Construction |  | False | 17043
118-VACH-1004 | 118-VACH-1004 | True | PELSPRTS999002 - U | Topsides Unity | New | 100 | VACH-FL | VALVE CHECK DUAL PLATE RF CL 150 SS API 594 |  |  |  | Replica | VE200 | Design | 118-LPAI-2250 | A* | 2 | AS3A |  | 33.9 | -15 | 65 | 2 | A | VFA0ABBE120AJ:CH52 | CH52-A-2-A | A | Outdoor |  |  | NO |  |  | AS3A/VFA0ABBE120AJ:CH52+CH2 | CH52-A | CH52-A | OK | CH2 | -46 | 204 | OK | 12 | Vendor |  | Design | SBM |  |  | N/A | PEDWPRTS113019 |  | 9 | V | Valid for Procurement/Construction |  | False | 17043
118-VACH-1011 | 118-VACH-1011 | True | PELSPRTS999002 - U | Topsides Unity | New | 100 | VACH-FL | VALVE CHECK DUAL PLATE RF CL 150 SS API 594 |  |  |  | Replica | TS091 | Design | 118-LPAI-2051 | A* | 2 | AS3A |  | 33.9 | -15 | 65 | 2 | A | VFA0ABBE120AJ:CH52 | CH52-A-2-A | A | Outdoor |  |  | NO |  |  | AS3A/VFA0ABBE120AJ:CH52+CH2 | CH52-A | CH52-A | OK | CH2 | -46 | 204 | OK | 12 | Vendor |  | Design | SBM |  |  | N/A | PEDWPRTS120002 |  | 9 | V | Valid for Procurement/Construction |  | False | 17043
118-VACH-1023 | 118-VACH-1023 | True | PELSPRTS999002 - U | Topsides Unity | New | 100 | VACH-FL | VALVE CHECK PISTON RF CL 150 SS ISO 15761 |  |  |  | Replica | TS091 | Design | 118-LPAU-2106 | A* | 2 | AS3A |  | 33.9 | -15 | 65 | 1.5 | A | VFC0ABBE400AH:CH51 | CH51-A-1.5-A | A | Outdoor |  |  | NO |  |  | AS3A/VFC0ABBE400AH:CH51+CH1 | CH51-A | CH51-A | OK | CH1 | -46 | 204 | OK | 10 | Catalogue |  | Design | SBM |  |  | N/A | PEDWPRTS999303 |  | 9 | V | Valid for Procurement/Construction |  | False | 17043
118-VACH-1024 | 118-VACH-1024 | True | PELSPRTS999002 - U | Topsides Unity | New | 100 | VACH-FL | VALVE CHECK PISTON RF CL 150 SS ISO 15761 |  |  |  | Replica | TS091 | Design | 118-LPAU-2106 | A* | 2 | AS3A |  | 33.9 | -15 | 65 | 1.5 | A | VFC0ABBE400AH:CH51 | CH51-A-1.5-A | A | Outdoor |  |  | NO |  |  | AS3A/VFC0ABBE400AH:CH51+CH1 | CH51-A | CH51-A | OK | CH1 | -46 | 204 | OK | 10 | Catalogue |  | Design | SBM |  |  | N/A | PEDWPRTS999303 |  | 9 | V | Valid for Procurement/Construction |  | False | 17043
118-VACH-1025 | 118-VACH-1025 | True | PELSPRTS999002 - U | Topsides Unity | New | 100 | VACH-FL | VALVE CHECK PISTON RF CL 150 SS ISO 15761 |  |  |  | Replica | TS153 | Design | 118-LPAU-2109 | A* | 2 | AS3A |  | 33.9 | -15 | 65 | 1.5 | A | VFC0ABBE400AH:CH51 | CH51-A-1.5-A | A | Outdoor |  |  | NO |  |  | AS3A/VFC0ABBE400AH:CH51+CH1 | CH51-A | CH51-A | OK | CH1 | -46 | 204 | OK | 10 | Catalogue |  | Design | SBM |  |  | N/A | PEDWPRTS999303 |  | 9 | V | Valid for Procurement/Construction |  | False | 17043
118-VACH-1028 | 118-VACH-1028 | True | PELSPRTS999002 - U | Topsides Unity | New | 100 | VACH-FL | VALVE CHECK PISTON RF CL 150 SS ISO 15761 |  |  |  | Replica | TS151 | Design | 118-LPAU-2111 | A* | 2 | AS3A |  | 33.9 | -15 | 65 | 1.5 | A | VFC0ABBE400AH:CH51 | CH51-A-1.5-A | A | Outdoor |  |  | NO |  |  | AS3A/VFC0ABBE400AH:CH51+CH1 | CH51-A | CH51-A | OK | CH1 | -46 | 204 | OK | 10 | Catalogue |  | Design | SBM |  |  | N/A | PEDWPRTS999303 |  | 9 | V | Valid for Procurement/Construction |  | False | 17043
118-VACH-1029 | 118-VACH-1029 | True | PELSPRTS999002 - U | Topsides Unity | New | 100 | VACH-FL | VALVE CHECK PISTON RF CL 150 SS ISO 15761 |  |  |  | Replica | TS051 | Design | 118-LPAU-2115 | A* | 2 | AS3A |  | 33.9 | -15 | 65 | 1.5 | A | VFC0ABBE400AH:CH51 | CH51-A-1.5-A | A | Outdoor |  |  | NO |  |  | AS3A/VFC0ABBE400AH:CH51+CH1 | CH51-A | CH51-A | OK | CH1 | -46 | 204 | OK | 10 | Catalogue |  | Design | SBM |  |  | N/A | PEDWPRTS999303 |  | 9 | V | Valid for Procurement/Construction |  | False | 17043
118-VACH-1030 | 118-VACH-1030 | True | PELSPRTS999002 - U | Topsides Unity | New | 100 | VACH-FL | VALVE CHECK PISTON RF CL 150 SS ISO 15761 |  |  |  | Replica | TS051 | Design | 118-LPAU-2115 | A* | 2 | AS3A |  | 33.9 | -15 | 65 | 1.5 | A | VFC0ABBE400AH:CH51 | CH51-A-1.5-A | A | Outdoor |  |  | NO |  |  | AS3A/VFC0ABBE400AH:CH51+CH1 | CH51-A | CH51-A | OK | CH1 | -46 | 204 | OK | 10 | Catalogue |  | Design | SBM |  |  | N/A | PEDWPRTS999303 |  | 9 | V | Valid for Procurement/Construction |  | False | 17043
118-VACH-1033 | 118-VACH-1033 | True | PELSPRTS999002 - U | Topsides Unity | New | 100 | VACH-FL | VALVE CHECK PISTON RF CL 150 SS ISO 15761 |  |  |  | Replica | TS031 | Diagrams | 118-LPAU-2110 | A* | 2 | AS3A |  | 33.9 | -15 | 65 | 1.5 | A | VFC0ABBE400AH:CH51 | CH51-A-1.5-A | A | Outdoor |  |  | NO |  |  | AS3A/VFC0ABBE400AH:CH51+CH1 | CH51-A | CH51-A | OK | CH1 | -46 | 204 | OK | 10 | Catalogue |  | Design | SBM |  |  | N/A | PEDWPRTS999302 |  | 9 | V | Valid for Procurement/Construction |  | False | 17043
118-VACH-1034 | 118-VACH-1034 | True | PELSPRTS999002 - U | Topsides Unity | New | 100 | VACH-FL | VALVE CHECK PISTON RF CL 150 SS ISO 15761 |  |  |  | Replica | TS031 | Diagrams | 118-LPAU-2110 | A* | 2 | AS3A |  | 33.9 | -15 | 65 | 1.5 | A | VFC0ABBE400AH:CH51 | CH51-A-1.5-A | A | Outdoor |  |  | NO |  |  | AS3A/VFC0ABBE400AH:CH51+CH1 | CH51-A | CH51-A | OK | CH1 | -46 | 204 | OK | 10 | Catalogue |  | Design | SBM |  |  | N/A | PEDWPRTS999302 |  | 9 | V | Valid for Procurement/Construction |  | False | 17043
118-VACH-1035 | 118-VACH-1035 | True | PELSPRTS999002 - U | Topsides Unity | New | 100 | VACH-FL | VALVE CHECK PISTON RF CL 150 SS ISO 15761 |  |  |  | Replica | TS011 | Diagrams | 118-LPAU-2112 | A* | 2 | AS3A |  | 33.9 | -15 | 65 | 1.5 | A | VFC0ABBE400AH:CH51 | CH51-A-1.5-A | A | Outdoor |  |  | NO |  |  | AS3A/VFC0ABBE400AH:CH51+CH1 | CH51-A | CH51-A | OK | CH1 | -46 | 204 | OK | 10 | Catalogue |  | Design | SBM |  |  | N/A | PEDWPRTS999302 |  | 9 | V | Valid for Procurement/Construction |  | False | 17043
118-VACH-1036 | 118-VACH-1036 | True | PELSPRTS999002 - U | Topsides Unity | New | 100 | VACH-FL | VALVE CHECK PISTON RF CL 150 SS ISO 15761 |  |  |  | Replica | TS011 | Diagrams | 118-LPAU-2112 | A* | 2 | AS3A |  | 33.9 | -15 | 65 | 1.5 | A | VFC0ABBE400AH:CH51 | CH51-A-1.5-A | A | Outdoor |  |  | NO |  |  | AS3A/VFC0ABBE400AH:CH51+CH1 | CH51-A | CH51-A | OK | CH1 | -46 | 204 | OK | 10 | Catalogue |  | Design | SBM |  |  | N/A | PEDWPRTS999302 |  | 9 | V | Valid for Procurement/Construction |  | False | 17043
118-VACH-1037 | 118-VACH-1037 | True | PELSPRTS999002 - U | Topsides Unity | New | 100 | VACH-FL | VALVE CHECK PISTON RF CL 150 SS ISO 15761 |  |  |  | Replica | TS011 | Diagrams | 118-LPAU-2112 | A* | 2 | AS3A |  | 33.9 | -15 | 65 | 1.5 | A | VFC0ABBE400AH:CH51 | CH51-A-1.5-A | A | Outdoor |  |  | NO |  |  | AS3A/VFC0ABBE400AH:CH51+CH1 | CH51-A | CH51-A | OK | CH1 | -46 | 204 | OK | 10 | Catalogue |  | Design | SBM |  |  | N/A | PEDWPRTS999302 |  | 9 | V | Valid for Procurement/Construction |  | False | 17043
118-VACH-1038 | 118-VACH-1038 | True | PELSPRTS999002 - U | Topsides Unity | New | 100 | VACH-FL | VALVE CHECK PISTON RF CL 150 SS ISO 15761 |  |  |  | Replica | TS170 | Design | 118-LPAU-2116 | A* | 2 | AS3A |  | 33.9 | -15 | 65 | 1.5 | A | VFC0ABBE400AH:CH51 | CH51-A-1.5-A | A | Outdoor |  |  | NO |  |  | AS3A/VFC0ABBE400AH:CH51+CH1 | CH51-A | CH51-A | OK | CH1 | -46 | 204 | OK | 10 | Catalogue |  | Design | SBM |  |  | N/A | PEDWPRTS999302 |  | 9 | V | Valid for Procurement/Construction |  | False | 17043
118-VACH-1039 | 118-VACH-1039 | True | PELSPRTS999002 - U | Topsides Unity | New | 100 | VACH-FL | VALVE CHECK PISTON RF CL 150 SS ISO 15761 |  |  |  | Replica | TS023 | Diagrams | 118-LPAU-2149 | A* | 2 | AS3A |  | 33.9 | -15 | 65 | 1.5 | A | VFC0ABBE400AH:CH51 | CH51-A-1.5-A | A | Outdoor |  |  | NO |  |  | AS3A/VFC0ABBE400AH:CH51+CH1 | CH51-A | CH51-A | OK | CH1 | -46 | 204 | OK | 10 | Catalogue |  | Design | SBM |  |  | N/A | PEDWPRTS999302 |  | 9 | V | Valid for Procurement/Construction |  | False | 17043
118-VACH-1040 | 118-VACH-1040 | True | PELSPRTS999002 - U | Topsides Unity | New | 100 | VACH-FL | VALVE CHECK PISTON RF CL 150 SS ISO 15761 |  |  |  | Replica | TS023 | Diagrams | 118-LPAU-2149 | A* | 2 | AS3A |  | 33.9 | -15 | 65 | 1.5 | A | VFC0ABBE400AH:CH51 | CH51-A-1.5-A | A | Outdoor |  |  | NO |  |  | AS3A/VFC0ABBE400AH:CH51+CH1 | CH51-A | CH51-A | OK | CH1 | -46 | 204 | OK | 10 | Catalogue |  | Design | SBM |  |  | N/A | PEDWPRTS999302 |  | 9 | V | Valid for Procurement/Construction |  | False | 17043
118-VACH-1041 | 118-VACH-1041 | True | PELSPRTS999002 - U | Topsides Unity | New | 100 | VACH-FL | VALVE CHECK PISTON RF CL 150 SS ISO 15761 |  |  |  | Replica | TS023 | Diagrams | 118-LPAU-2149 | A* | 2 | AS3A |  | 33.9 | -15 | 65 | 1.5 | A | VFC0ABBE400AH:CH51 | CH51-A-1.5-A | A | Outdoor |  |  | NO |  |  | AS3A/VFC0ABBE400AH:CH51+CH1 | CH51-A | CH51-A | OK | CH1 | -46 | 204 | OK | 10 | Catalogue |  | Design | SBM |  |  | N/A | PEDWPRTS999302 |  | 9 | V | Valid for Procurement/Construction |  | False | 17043
118-VACH-1042 | 118-VACH-1042 | True | PELSPRTS999002 - U | Topsides Unity | New | 100 | VACH-FL | VALVE CHECK PISTON RF CL 150 SS ISO 15761 |  |  |  | Replica | TS023 | Diagrams | 118-LPAU-2149 | A* | 2 | AS3A |  | 33.9 | -15 | 65 | 1.5 | A | VFC0ABBE400AH:CH51 | CH51-A-1.5-A | A | Outdoor |  |  | NO |  |  | AS3A/VFC0ABBE400AH:CH51+CH1 | CH51-A | CH51-A | OK | CH1 | -46 | 204 | OK | 10 | Catalogue |  | Design | SBM |  |  | N/A | PEDWPRTS999302 |  | 9 | V | Valid for Procurement/Construction |  | False | 17043
118-VACH-1043 | 118-VACH-1043 | True | PELSPRTS999002 - U | Topsides Unity | New | 100 | VACH-FL | VALVE CHECK PISTON RF CL 150 SS ISO 15761 |  |  |  | Replica | TS032 | Diagrams | 118-LPAU-2154 | A* | 2 | AS3A |  | 33.9 | -15 | 65 | 1.5 | A | VFC0ABBE400AH:CH51 | CH51-A-1.5-A | A | Outdoor |  |  | NO |  |  | AS3A/VFC0ABBE400AH:CH51+CH1 | CH51-A | CH51-A | OK | CH1 | -46 | 204 | OK | 10 | Catalogue |  | Design | SBM |  |  | N/A | PEDWPRTS999302 |  | 9 | V | Valid for Procurement/Construction |  | False | 17043
118-VACH-1044 | 118-VACH-1044 | True | PELSPRTS999002 - U | Topsides Unity | New | 100 | VACH-FL | VALVE CHECK PISTON RF CL 150 SS ISO 15761 |  |  |  | Replica | TS032 | Diagrams | 118-LPAU-2154 | A* | 2 | AS3A |  | 33.9 | -15 | 65 | 1.5 | A | VFC0ABBE400AH:CH51 | CH51-A-1.5-A | A | Outdoor |  |  | NO |  |  | AS3A/VFC0ABBE400AH:CH51+CH1 | CH51-A | CH51-A | OK | CH1 | -46 | 204 | OK | 10 | Catalogue |  | Design | SBM |  |  | N/A | PEDWPRTS999302 |  | 9 | V | Valid for Procurement/Construction |  | False | 17043
118-VACH-1045 | 118-VACH-1045 | True | PELSPRTS999002 - U | Topsides Unity | New | 100 | VACH-FL | VALVE CHECK PISTON RF CL 150 SS ISO 15761 |  |  |  | Replica | TS001 | Diagrams | 118-LPAU-2107 | A* | 2 | AS3A |  | 33.9 | -15 | 65 | 1.5 | A | VFC0ABBE400AH:CH51 | CH51-A-1.5-A | A | Outdoor |  |  | NO |  |  | AS3A/VFC0ABBE400AH:CH51+CH1 | CH51-A | CH51-A | OK | CH1 | -46 | 204 | OK | 10 | Catalogue |  | Design | SBM |  |  | N/A | PEDWPRTS999301 |  | 9 | V | Valid for Procurement/Construction |  | False | 17043
118-VACH-1046 | 118-VACH-1046 | True | PELSPRTS999002 - U | Topsides Unity | New | 100 | VACH-FL | VALVE CHECK PISTON RF CL 150 SS ISO 15761 |  |  |  | Replica | TS001 | Diagrams | 118-LPAU-2107 | A* | 2 | AS3A |  | 33.9 | -15 | 65 | 1.5 | A | VFC0ABBE400AH:CH51 | CH51-A-1.5-A | A | Outdoor |  |  | NO |  |  | AS3A/VFC0ABBE400AH:CH51+CH1 | CH51-A | CH51-A | OK | CH1 | -46 | 204 | OK | 10 | Catalogue |  | Design | SBM |  |  | N/A | PEDWPRTS999301 |  | 9 | V | Valid for Procurement/Construction |  | False | 17043
118-VACH-1047 | 118-VACH-1047 | True | PELSPRTS999002 - U | Topsides Unity | New | 100 | VACH-FL | VALVE CHECK PISTON RF CL 150 SS ISO 15761 |  |  |  | Replica | TS001 | Diagrams | 118-LPAU-2107 | A* | 2 | AS3A |  | 33.9 | -15 | 65 | 1.5 | A | VFC0ABBE400AH:CH51 | CH51-A-1.5-A | A | Outdoor |  |  | NO |  |  | AS3A/VFC0ABBE400AH:CH51+CH1 | CH51-A | CH51-A | OK | CH1 | -46 | 204 | OK | 10 | Catalogue |  | Design | SBM |  |  | N/A | PEDWPRTS999301 |  | 9 | V | Valid for Procurement/Construction |  | False | 17043
118-VACH-1048 | 118-VACH-1048 | True | PELSPRTS999002 - U | Topsides Unity | New | 100 | VACH-FL | VALVE CHECK PISTON RF CL 150 SS ISO 15761 |  |  |  | Bespoke | TS001 | Diagrams | 118-LPAU-2107 | A* | 2 | AS3A |  | 33.9 | -15 | 65 | 1.5 | A | VFC0ABBE400AH:CH51 | CH51-A-1.5-A | A | Outdoor |  |  | NO |  |  | AS3A/VFC0ABBE400AH:CH51+CH1 | CH51-A | CH51-A | OK | CH1 | -46 | 204 | OK | 12 | Vendor |  | Design | SBM |  |  | N/A | PEDWPRTS999301 |  | 10 | V | Valid for Procurement/Construction |  | False | 17043
118-VACH-1049 | 118-VACH-1049 | True | PELSPRTS999002 - U | Topsides Unity | New | 100 | VACH-FL | VALVE CHECK PISTON RF CL 150 SS ISO 15761 |  |  |  | Replica | TS002 | Diagrams | 118-LPAU-2108 | A* | 2 | AS3A |  | 33.9 | -15 | 65 | 1.5 | A | VFC0ABBE400AH:CH51 | CH51-A-1.5-A | A | Outdoor |  |  | NO |  |  | AS3A/VFC0ABBE400AH:CH51+CH1 | CH51-A | CH51-A | OK | CH1 | -46 | 204 | OK | 10 | Catalogue |  | Design | SBM |  |  | N/A | PEDWPRTS999301 |  | 9 | V | Valid for Procurement/Construction |  | False | 17043
118-VACH-1050 | 118-VACH-1050 | True | PELSPRTS999002 - U | Topsides Unity | New | 100 | VACH-FL | VALVE CHECK PISTON RF CL 150 SS ISO 15761 |  |  |  | Replica | TS002 | Diagrams | 118-LPAU-2108 | A* | 2 | AS3A |  | 33.9 | -15 | 65 | 1.5 | A | VFC0ABBE400AH:CH51 | CH51-A-1.5-A | A | Outdoor |  |  | NO |  |  | AS3A/VFC0ABBE400AH:CH51+CH1 | CH51-A | CH51-A | OK | CH1 | -46 | 204 | OK | 10 | Catalogue |  | Design | SBM |  |  | N/A | PEDWPRTS999301 |  | 9 | V | Valid for Procurement/Construction |  | False | 17043
118-VACH-1051 | 118-VACH-1051 | True | PELSPRTS999002 - U | Topsides Unity | New | 100 | VACH-FL | VALVE CHECK PISTON RF CL 150 SS ISO 15761 |  |  |  | Replica | TS002 | Diagrams | 118-LPAU-2108 | A* | 2 | AS3A |  | 33.9 | -15 | 65 | 1.5 | A | VFC0ABBE400AH:CH51 | CH51-A-1.5-A | A | Outdoor |  |  | NO |  |  | AS3A/VFC0ABBE400AH:CH51+CH1 | CH51-A | CH51-A | OK | CH1 | -46 | 204 | OK | 10 | Catalogue |  | Design | SBM |  |  | N/A | PEDWPRTS999301 |  | 9 | V | Valid for Procurement/Construction |  | False | 17043
118-VACH-1052 | 118-VACH-1052 | True | PELSPRTS999002 - U | Topsides Unity | New | 100 | VACH-FL | VALVE CHECK PISTON RF CL 150 SS ISO 15761 |  |  |  | Replica | TS002 | Diagrams | 118-LPAU-2108 | A* | 2 | AS3A |  | 33.9 | -15 | 65 | 1.5 | A | VFC0ABBE400AH:CH51 | CH51-A-1.5-A | A | Outdoor |  |  | NO |  |  | AS3A/VFC0ABBE400AH:CH51+CH1 | CH51-A | CH51-A | OK | CH1 | -46 | 204 | OK | 10 | Catalogue |  | Design | SBM |  |  | N/A | PEDWPRTS999301 |  | 9 | V | Valid for Procurement/Construction |  | False | 17043
118-VACH-1053 | 118-VACH-1053 | True | PELSPRTS999002 - U | Topsides Unity | New | 100 | VACH-FL | VALVE CHECK PISTON RF CL 150 SS ISO 15761 |  |  |  | Replica | TS012 | Design | 118-LPAU-2114 | A* | 2 | AS3A |  | 33.9 | -15 | 65 | 1.5 | A | VFC0ABBE400AH:CH51 | CH51-A-1.5-A | A | Outdoor |  |  | NO |  |  | AS3A/VFC0ABBE400AH:CH51+CH1 | CH51-A | CH51-A | OK | CH1 | -46 | 204 | OK | 10 | Catalogue |  | Design | SBM |  |  | N/A | PEDWPRTS999301 |  | 9 | V | Valid for Procurement/Construction |  | False | 17043
118-VACH-1054 | 118-VACH-1054 | True | PELSPRTS999002 - U | Topsides Unity | New | 100 | VACH-FL | VALVE CHECK PISTON RF CL 150 SS ISO 15761 |  |  |  | Replica | TS012 | Design | 118-LPAU-2114 | A* | 2 | AS3A |  | 33.9 | -15 | 65 | 1.5 | A | VFC0ABBE400AH:CH51 | CH51-A-1.5-A | A | Outdoor |  |  | NO |  |  | AS3A/VFC0ABBE400AH:CH51+CH1 | CH51-A | CH51-A | OK | CH1 | -46 | 204 | OK | 10 | Catalogue |  | Design | SBM |  |  | N/A | PEDWPRTS999301 |  | 9 | V | Valid for Procurement/Construction |  | False | 17043
118-VACH-1055 | 118-VACH-1055 | True | PELSPRTS999002 - U | Topsides Unity | New | 100 | VACH-FL | VALVE CHECK PISTON RF CL 150 SS ISO 15761 |  |  |  | Replica | TS012 | Design | 118-LPAU-2114 | A* | 2 | AS3A |  | 33.9 | -15 | 65 | 1.5 | A | VFC0ABBE400AH:CH51 | CH51-A-1.5-A | A | Outdoor |  |  | NO |  |  | AS3A/VFC0ABBE400AH:CH51+CH1 | CH51-A | CH51-A | OK | CH1 | -46 | 204 | OK | 10 | Catalogue |  | Design | SBM |  |  | N/A | PEDWPRTS999301 |  | 9 | V | Valid for Procurement/Construction |  | False | 17043
118-VACH-1056 | 118-VACH-1056 | True | PELSPRTS999002 - U | Topsides Unity | New | 100 | VACH-FL | VALVE CHECK PISTON RF CL 150 SS ISO 15761 |  |  |  | Replica | TS012 | Design | 118-LPAU-2114 | A* | 2 | AS3A |  | 33.9 | -15 | 65 | 1.5 | A | VFC0ABBE400AH:CH51 | CH51-A-1.5-A | A | Outdoor |  |  | NO |  |  | AS3A/VFC0ABBE400AH:CH51+CH1 | CH51-A | CH51-A | OK | CH1 | -46 | 204 | OK | 10 | Catalogue |  | Design | SBM |  |  | N/A | PEDWPRTS999301 |  | 9 | V | Valid for Procurement/Construction |  | False | 17043
118-VACH-1057 | 118-VACH-1057 | True | PELSPRTS999002 - U | Topsides Unity | New | 100 | VACH-FL | VALVE CHECK PISTON RF CL 150 SS ISO 15761 |  |  |  | Replica | TS003 | Design | 118-LPAU-2119 | A* | 2 | AS3A |  | 33.9 | -15 | 65 | 1.5 | A | VFC0ABBE400AH:CH51 | CH51-A-1.5-A | A | Outdoor |  |  | NO |  |  | AS3A/VFC0ABBE400AH:CH51+CH1 | CH51-A | CH51-A | OK | CH1 | -46 | 204 | OK | 10 | Catalogue |  | Design | SBM |  |  | N/A | PEDWPRTS999304 |  | 9 | V | Valid for Procurement/Construction |  | False | 17043
118-VACH-1058 | 118-VACH-1058 | True | PELSPRTS999002 - U | Topsides Unity | New | 100 | VACH-FL | VALVE CHECK PISTON RF CL 150 SS ISO 15761 |  |  |  | Replica | TS003 | Design | 118-LPAU-2119 | A* | 2 | AS3A |  | 33.9 | -15 | 65 | 1.5 | A | VFC0ABBE400AH:CH51 | CH51-A-1.5-A | A | Outdoor |  |  | NO |  |  | AS3A/VFC0ABBE400AH:CH51+CH1 | CH51-A | CH51-A | OK | CH1 | -46 | 204 | OK | 10 | Catalogue |  | Design | SBM |  |  | N/A | PEDWPRTS999304 |  | 9 | V | Valid for Procurement/Construction |  | False | 17043
118-VACH-1059 | 118-VACH-1059 | True | PELSPRTS999002 - U | Topsides Unity | New | 100 | VACH-FL | VALVE CHECK PISTON RF CL 150 SS ISO 15761 |  |  |  | Replica | TS003 | Design | 118-LPAU-2119 | A* | 2 | AS3A |  | 33.9 | -15 | 65 | 1.5 | A | VFC0ABBE400AH:CH51 | CH51-A-1.5-A | A | Outdoor |  |  | NO |  |  | AS3A/VFC0ABBE400AH:CH51+CH1 | CH51-A | CH51-A | OK | CH1 | -46 | 204 | OK | 10 | Catalogue |  | Design | SBM |  |  | N/A | PEDWPRTS999304 |  | 9 | V | Valid for Procurement/Construction |  | False | 17043
118-VACH-1060 | 118-VACH-1060 | True | PELSPRTS999002 - U | Topsides Unity | New | 100 | VACH-FL | VALVE CHECK PISTON RF CL 150 SS ISO 15761 |  |  |  | Replica | TS041 | Design | 118-LPAU-2118 | A* | 2 | AS3A |  | 33.9 | -15 | 65 | 1.5 | A | VFC0ABBE400AH:CH51 | CH51-A-1.5-A | A | Outdoor |  |  | NO |  |  | AS3A/VFC0ABBE400AH:CH51+CH1 | CH51-A | CH51-A | OK | CH1 | -46 | 204 | OK | 10 | Catalogue |  | Design | SBM |  |  | N/A | PEDWPRTS999304 |  | 9 | V | Valid for Procurement/Construction |  | False | 17043
118-VACH-1061 | 118-VACH-1061 | True | PELSPRTS999002 - U | Topsides Unity | New | 100 | VACH-FL | VALVE CHECK PISTON RF CL 150 SS ISO 15761 |  |  |  | Replica | TS041 | Design | 118-LPAU-2118 | A* | 2 | AS3A |  | 33.9 | -15 | 65 | 1.5 | A | VFC0ABBE400AH:CH51 | CH51-A-1.5-A | A | Outdoor |  |  | NO |  |  | AS3A/VFC0ABBE400AH:CH51+CH1 | CH51-A | CH51-A | OK | CH1 | -46 | 204 | OK | 10 | Catalogue |  | Design | SBM |  |  | N/A | PEDWPRTS999304 |  | 9 | V | Valid for Procurement/Construction |  | False | 17043
118-VACH-1062 | 118-VACH-1062 | True | PELSPRTS999002 - U | Topsides Unity | New | 100 | VACH-FL | VALVE CHECK PISTON RF CL 150 SS ISO 15761 |  |  |  | Replica | TS041 | Design | 118-LPAU-2118 | A* | 2 | AS3A |  | 33.9 | -15 | 65 | 1.5 | A | VFC0ABBE400AH:CH51 | CH51-A-1.5-A | A | Outdoor |  |  | NO |  |  | AS3A/VFC0ABBE400AH:CH51+CH1 | CH51-A | CH51-A | OK | CH1 | -46 | 204 | OK | 10 | Catalogue |  | Design | SBM |  |  | N/A | PEDWPRTS999304 |  | 9 | V | Valid for Procurement/Construction |  | False | 17043
118-VACH-1063 | 118-VACH-1063 | True | PELSPRTS999002 - U | Topsides Unity | New | 100 | VACH-FL | VALVE CHECK PISTON RF CL 150 SS ISO 15761 |  |  |  | Replica | TS152 | Design | 118-LPAU-2117 | A* | 2 | AS3A |  | 33.9 | -15 | 65 | 1.5 | A | VFC0ABBE400AH:CH51 | CH51-A-1.5-A | A | Outdoor |  |  | NO |  |  | AS3A/VFC0ABBE400AH:CH51+CH1 | CH51-A | CH51-A | OK | CH1 | -46 | 204 | OK | 10 | Catalogue |  | Design | SBM |  |  | N/A | PEDWPRTS999304 |  | 9 | V | Valid for Procurement/Construction |  | False | 17043
118-VACH-1064 | 118-VACH-1064 | True | PELSPRTS999002 - U | Topsides Unity | New | 100 | VACH-FL | VALVE CHECK PISTON RF CL 150 SS ISO 15761 |  |  |  | Replica | TS152 | Design | 118-LPAU-2117 | A* | 2 | AS3A |  | 33.9 | -15 | 65 | 1.5 | A | VFC0ABBE400AH:CH51 | CH51-A-1.5-A | A | Outdoor |  |  | NO |  |  | AS3A/VFC0ABBE400AH:CH51+CH1 | CH51-A | CH51-A | OK | CH1 | -46 | 204 | OK | 10 | Catalogue |  | Design | SBM |  |  | N/A | PEDWPRTS999304 |  | 9 | V | Valid for Procurement/Construction |  | False | 17043
118-VACH-1065 | 118-VACH-1065 | True | PELSPRTS999002 - U | Topsides Unity | New | 100 | VACH-FL | VALVE CHECK PISTON RF CL 150 SS ISO 15761 |  |  |  | Replica | TS011 | Diagrams | 118-LPAU-2112 | A* | 2 | AS3A |  | 33.9 | -15 | 65 | 1.5 | A | VFC0ABBE400AH:CH51 | CH51-A-1.5-A | A | Outdoor |  |  | NO |  |  | AS3A/VFC0ABBE400AH:CH51+CH1 | CH51-A | CH51-A | OK | CH1 | -46 | 204 | OK | 10 | Catalogue |  | Design | SBM |  |  | N/A | PEDWPRTS999302 |  | 9 | V | Valid for Procurement/Construction |  | False | 17043
118-VACH-3000 | 118-VACH-3000 | True | PELSPRTS999002 - P | Topsides Prosperity | New | 100 | VACH-FL | VALVE CHECK DUAL PLATE RF CL 150 SS API 594 |  |  |  | Bespoke | TS051 | Design | 118-LPAI-3000 | V | 2 | AS3A |  | 33.9 | -15 | 65 | 2 | A | VFA0ABBE120AJ:CH52 | CH52-A-2-A | A | Outdoor |  |  | NO |  |  | AS3A/VFA0ABBE120AJ:CH52+CH2 | CH52-A | CH52-A | OK | CH2 | -46 | 204 | OK | 7 | Catalogue |  | Design | SBM |  |  | N/A | PEDWPRTS128040 |  | 9 | V | Valid for Procurement/Construction |  | False | 17043
118-VACH-3213 | 118-VACH-3213 | True | PELSPRTS999002 - P | Topsides Prosperity | New | 100 | VACH-FL | VALVE CHECK DUAL PLATE RF CL 150 SS API 594 |  |  |  | Bespoke | TS152 | Diagrams | 118-LPAI-2610 | V | 2 | AS3A |  | 33.9 | -15 | 65 | 2 | A | VFA0ABBE120AJ:CH52 | CH52-A-2-A | A | Outdoor |  |  | NO |  |  | AS3A/VFA0ABBE120AJ:CH52+CH2 | CH52-A | CH52-A | OK | CH2 | -46 | 204 | OK | 12 | Vendor |  | Design | SBM |  |  | N/A | PEDWPRTS128042 |  | 9 | V | Valid for Procurement/Construction |  | False | 17043
118-VACH-3214 | 118-VACH-3214 | True | PELSPRTS999002 - P | Topsides Prosperity | New | 100 | VACH-FL | VALVE CHECK PISTON RF CL 150 SS ISO 15761 |  |  |  | Bespoke | TS152 | Diagrams | 118-LPAU-2117 | A* | 2 | AS3A |  | 33.9 | -15 | 65 | 1.5 | A | VFC0ABBE400AH:CH51 | CH51-A-1.5-A | A | Outdoor |  |  | NO |  |  | AS3A/VFC0ABBE400AH:CH51+CH1 | CH51-A | CH51-A | OK | CH1 | -46 | 204 | OK | 10 | Catalogue |  | Design | SBM |  |  | N/A | PEDWPRTS999304 |  |  | V | Valid for Procurement/Construction | Working | False | 17043
118-VACH-5001 | 118-VACH-5001 | True | PELSPIVE999001 - U | Vessel Unity | New | 100 | VACH-FL | VALVE CHECK PISTON FF CL 150 COPPER ISO 15761 |  |  |  | Replica. MOC-VE-0713 | VE200 | Diagrams | 118-LPAI-0095 |  | 0.75 | AE7N |  | 35 | 0 | 60 | 0.75 | A | VFC0AAAV400AE:CH33 | CH33-A-0.75-A | A | Outdoor |  |  | NO |  |  | AE7N/VFC0AAAV400AE:CH33+CH1 | CH33-A | CH33-A | OK | CH1 | -29 | 150 | OK | 3.6 | Catalogue |  | Design | SBM |  |  | N/A | PEDWHVVE108006 |  |  | V | Valid for Procurement/Construction | Working |  | 17043
118-VAGL-1003 | 118-VAGL-1003 | True | PELSPRTS999002 - U | Topsides Unity | New | 100 | VAGL-FL | VALVE GLOBE PLUG-TYPE DISC RF CL 150 SS ASME B16.10 HANDWHEEL |  |  |  | Replica | MS510 | Diagrams | 118-LPAI-2251 | A* | 2 | AS3A |  | 27 | -15 | 65 | 1 | A | VEA0ABBE20BAF:GL51 | GL51-A-1-A | A | Outdoor |  |  | NO |  |  | AS3A/VEA0ABBE20BAF:GL51+GL1 | GL51-A | GL51-A | OK | GL1 | -46 | 204 | OK | 5.3 | Catalogue |  | Design | SBM |  |  | N/A | PEDWPRTS113019 |  | 9 | V | Valid for Procurement/Construction |  | False | 17043
118-VAGL-1004 | 118-VAGL-1004 | True | PELSPRTS999002 - U | Topsides Unity | New | 100 | VAGL-FL | VALVE GLOBE PLUG-TYPE DISC RF CL 150 SS ASME B16.10 HANDWHEEL |  |  |  | Replica | MS510 | Diagrams | 118-LPAI-2252 | A* | 2 | AS3A |  | 27 | -15 | 65 | 1 | A | VEA0ABBE20BAF:GL51 | GL51-A-1-A | A | Outdoor |  |  | NO |  |  | AS3A/VEA0ABBE20BAF:GL51+GL1 | GL51-A | GL51-A | OK | GL1 | -46 | 204 | OK | 5.3 | Catalogue |  | Design | SBM |  |  | N/A | PEDWPRTS113019 |  | 9 | V | Valid for Procurement/Construction |  | False | 17043
118-VAGL-1015 | 118-VAGL-1015 | True | PELSPRTS999002 - U | Topsides Unity | New | 100 | VAGL-FL | VALVE GLOBE PLUG-TYPE DISC RF CL 150 SS ASME B16.10 HANDWHEEL |  |  |  | Replica | MS510 | Diagrams | 118-LPAI-2253 | A* | 2 | AS3A |  | 27 | -15 | 65 | 1 | A | VEA0ABBE20BAF:GL51 | GL51-A-1-A | A | Outdoor |  |  | NO |  |  | AS3A/VEA0ABBE20BAF:GL51+GL1 | GL51-A | GL51-A | OK | GL1 | -46 | 204 | OK | 5.3 | Catalogue |  | Design | SBM |  |  | N/A | PEDWPRTS113019 |  | 9 | V | Valid for Procurement/Construction |  | False | 17043
118-VAGL-2005 | 118-VAGL-2005 | True | PELSPRTS999002 - U | Topsides Unity | New | 100 | VAGL-FL | VALVE GLOBE PLUG-TYPE DISC RF CL 150 SS ASME B16.10 HANDWHEEL |  |  |  | Replica | MS510 | Diagrams | 118-LPAI-2254 | A* | 2 | AS3A |  | 27 | -15 | 65 | 1 | A | VEA0ABBE20BAF:GL51 | GL51-A-1-A | A | Outdoor |  |  | NO |  |  | AS3A/VEA0ABBE20BAF:GL51+GL1 | GL51-A | GL51-A | OK | GL1 | -46 | 204 | OK | 5.3 | Catalogue |  | Design | SBM |  |  | N/A | PEDWPRTS113020 |  | 9 | V | Valid for Procurement/Construction |  | False | 17043
118-VAGL-2006 | 118-VAGL-2006 | True | PELSPRTS999002 - U | Topsides Unity | New | 100 | VAGL-FL | VALVE GLOBE PLUG-TYPE DISC RF CL 150 SS ASME B16.10 HANDWHEEL |  |  |  | Replica | MS510 | Diagrams | 118-LPAI-2255 | A* | 2 | AS3A |  | 27 | -15 | 65 | 1 | A | VEA0ABBE20BAF:GL51 | GL51-A-1-A | A | Outdoor |  |  | NO |  |  | AS3A/VEA0ABBE20BAF:GL51+GL1 | GL51-A | GL51-A | OK | GL1 | -46 | 204 | OK | 5.3 | Catalogue |  | Design | SBM |  |  | N/A | PEDWPRTS113020 |  | 9 | V | Valid for Procurement/Construction |  | False | 17043
118-VAGL-2007 | 118-VAGL-2007 | True | PELSPRTS999002 - U | Topsides Unity | New | 100 | VAGL-FL | VALVE GLOBE PLUG-TYPE DISC RF CL 150 SS ASME B16.10 HANDWHEEL |  |  |  | Replica | MS510 | Diagrams | 118-LPAI-2257 | A* | 2 | AS3A |  | 27 | -15 | 65 | 1 | A | VEA0ABBE20BAF:GL51 | GL51-A-1-A | A | Outdoor |  |  | NO |  |  | AS3A/VEA0ABBE20BAF:GL51+GL1 | GL51-A | GL51-A | OK | GL1 | -46 | 204 | OK | 5.3 | Catalogue |  | Design | SBM |  |  | N/A | PEDWPRTS113021 |  | 9 | V | Valid for Procurement/Construction |  | False | 17043
118-VAGL-2008 | 118-VAGL-2008 | True | PELSPRTS999002 - U | Topsides Unity | New | 100 | VAGL-FL | VALVE GLOBE PLUG-TYPE DISC RF CL 150 SS ASME B16.10 HANDWHEEL |  |  |  | Replica | MS510 | Diagrams | 118-LPAI-2259 | V | 2 | AS3A |  | 33.9 | 0 | 65 | 1 | A | VEA0ABBE20BAF:GL51 | GL51-A-1-A | A | Outdoor |  |  | NO |  |  | AS3A/VEA0ABBE20BAF:GL51+GL1 | GL51-A | GL51-A | OK | GL1 | -46 | 204 | OK | 5.3 | Catalogue |  | Design | SBM |  |  | N/A | PEDWPRTS113021 |  | 9 | V | Valid for Procurement/Construction |  | False | 17043
119-VABL-3001 | 119-VABL-3001 | True | PELSPRTS999002 - P | Topsides Prosperity | New | 100 | VABL-FL | VALVE BALL FLOATING FB CL 150 RF SS ASME B16.10 LG LEVER |  | TS-0027 |  | Bespoke | TS051 | Diagrams | 119-LPOH-3000 | V | 1 | AS3A |  | 33.9 | -15 | 65 | 1 | A | VAABABBE21AAF:BL52 | BL52-A-1-A | A | Outdoor |  | SOFT | NO |  |  | AS3A/VAABABBE21AAF:BL52+BL2 | BL52-A | BL52-A | OK | BL2 | -46 | 150 | OK | 5 | Vendor |  | Design | SBM |  |  | N/A | PEDWPRTS119001 |  | 8 | V | Valid for Procurement/Construction |  | False | 17043
119-VABL-3002 | 119-VABL-3002 | True | PELSPRTS999002 - P | Topsides Prosperity | New | 100 | VABL-FL | VALVE BALL FLOATING FB CL 150 RF SS ASME B16.10 LG LEVER |  |  |  | Bespoke | TS051 | Diagrams | 119-LPOH-3000 | V | 1 | AS3A |  | 33.9 | -15 | 65 | 1 | A | VAABABBE21AAF:BL52 | BL52-A-1-A | A | Outdoor |  | SOFT | NC |  |  | AS3A/VAABABBE21AAF:BL52+BL2 | BL52-A | BL52-A | OK | BL2 | -46 | 150 | OK | 5 | Vendor |  | Design | SBM |  |  | N/A | PEDWPRTS119001 |  | 8 | V | Valid for Procurement/Construction |  | False | 17043
119-VABL-3003 | 119-VABL-3003 | True | PELSPRTS999002 - P | Topsides Prosperity | New | 100 | VABL-DF | VALVE BALL TRUNNION FB 3000 PSI COMPRESSION SS SWAGELOK LEVER |  |  |  | Bespoke | TS051 | Diagrams | 119-LTOH-3002 | A* | 1 | PR3A |  | 33.9 | -15 | 65 | 0.5 | P | VABBPDDECQATG:BL55N | BL55N-P-0.5-A | A | Outdoor |  | SOFT | NO |  |  | PR3A/VABBPDDECQATG:BL55N+BL2 | BL55N-P | BL55N-P | OK | BL2 | -20 | 60 | CHECK | 0 | Catalogue |  | Design | SBM |  |  | N/A | PEDWPRTS119001 |  | 6 | V | Valid for Procurement/Construction |  | False | 17043
119-VABL-5000 | 119-VABL-5000 | True | PELSPIVE999001 - U | Vessel Unity | New | 100 | VABL-CD | VALVE BALL TRUNNION FB 3000 PSI COMPRESSION SS SWAGELOK LEVER |  |  | 4 | Bespoke | VE200 | Design | 119-LPOH-0031 | A | 0.5 | PR3A |  | 45 | 0 | 65 | 0.5 | P | VABBPDDECQATG:BL55N | BL55N-P-0.5-A | A | Outdoor |  | SOFT | NO |  |  | PR3A/VABBPDDECQATG:BL55N+BL2 | BL55N-P | NO RESULT | CHECK VDS Code | BL2 | -20 | 60 | CHECK | 0 | Catalogue |  | Design | SBM |  |  | N/A | PEDWMAVE119011_S02 |  | 9 | V | Valid for Procurement/Construction |  | False | 17043
119-VABL-5001 | 119-VABL-5001 | True | PELSPIVE999001 - U | Vessel Unity | New | 100 | VABL-FL | VALVE BALL TRUNNION FB 3000 PSI COMPRESSION SS SWAGELOK LEVER |  |  | 4 | Bespoke | VE200 | Design | 119-LPOH-0032 | A | 0.5 | PR3A |  | 45 | 0 | 65 | 0.5 | P | VABBPDDECQATG:BL55N | BL55N-P-0.5-A | A | Outdoor |  | SOFT | NO |  |  | PR3A/VABBPDDECQATG:BL55N+BL2 | BL55N-P | NO RESULT | CHECK VDS Code | BL2 | -20 | 60 | CHECK | 0 | Catalogue |  | Design | SBM |  |  | N/A | PEDWMAVE119011_S02 |  | 9 | V | Valid for Procurement/Construction |  | False | 17043
119-VABL-5010 | 119-VABL-5010 | True | PELSPIVE999001 - U | Vessel Unity | New | 100 | VABL-FL | VALVE BALL TRUNNION FB CL 2500 RTJ SS ASME B16.10 LG GEARBOX |  |  |  | Replica. Non NACE VDS | VE200 | Diagrams | 119-LPOH-0101 | V* | 3 | GS3A |  | 60 | -10 | 90 | 2 | G | VABBGCCE21CAJ:BL52 | BL52-G-2-A | A | Outdoor |  | SOFT | NO |  |  | GS3A/VABBGCCE21CAJ:BL52+BL2 | BL52-G | BL52-G | OK | BL2 | -46 | 150 | OK | 117 | Catalogue |  | Design | SBM |  |  | N/A | PEDWMAVE119042 |  | 8 | V | Valid for Procurement/Construction |  | False | 17043
119-VABL-5011 | 119-VABL-5011 | True | PELSPIVE999001 - U | Vessel Unity | New | 100 | VABL-FL | VALVE BALL FLOATING FB CL 1500 RTJ SS MANU STD LEVER |  |  |  | Replica | VE200 | Diagrams | 119-LPOH-0131 | V | 4 | ES3A |  | 60 | -10 | 90 | 1.5 | F | VAABFCCEZZAAH:BL52 | BL52-F-1.5-A | A | Outdoor |  | SOFT | NO |  |  | ES3A/VAABFCCEZZAAH:BL52+BL2 | BL52-F | BL52-F | OK | BL2 | -46 | 150 | OK | 55 | Vendor |  | Design | SBM |  |  | N/A | PEDWMAVE119042 |  | 8 | V | Valid for Procurement/Construction |  | False | 17043
119-VABL-5012 | 119-VABL-5012 | True | PELSPIVE999001 - U | Vessel Unity | New | 100 | VABL-FL | VALVE BALL FLOATING FB 3000 PSI SAE FF SS MANU STD LEVER |  |  |  | Replica | VE200 | Diagrams | 119-LPOH-0161 | V | 3 | PS3J |  | 60 | -10 | 90 | 1.5 | P | VAABP55EZZAAH:BL53 | BL53-P-1.5-A | A | Outdoor |  | SOFT | NO |  |  | PS3J/VAABP55EZZAAH:BL53+BL2 | BL53-P | BL53-P | OK | BL2 | -20 | 60 | CHECK | 6.54 | Catalogue |  | Design | SBM |  |  | N/A | PEDWMAVE119042 |  | 8 | V | Valid for Procurement/Construction |  | False | 17043
119-VABL-5013 | 119-VABL-5013 | True | PELSPIVE999001 - U | Vessel Unity | New | 100 | VABL-FL | VALVE BALL TRUNNION FB CL 2500 RTJ SS ASME B16.10 LG GEARBOX |  |  |  | Replica. Non NACE VDS | VE200 | Diagrams | 119-LPOH-0101 | V* | 3 | GS3A |  | 60 | -10 | 90 | 2 | G | VABBGCCE21CAJ:BL52 | BL52-G-2-A | A | Outdoor |  | SOFT | NC |  |  | GS3A/VABBGCCE21CAJ:BL52+BL2 | BL52-G | BL52-G | OK | BL2 | -46 | 150 | OK | 117 | Catalogue |  | Design | SBM |  |  | N/A | PEDWMAVE119042 |  | 8 | V | Valid for Procurement/Construction |  | False | 17043
119-VABL-5014 | 119-VABL-5014 | True | PELSPIVE999001 - U | Vessel Unity | New | 100 | VABL-FL | VALVE BALL FLOATING FB 6000 PSI SAE FF SS MANU STD LEVER |  |  |  | Replica | VE200 | Diagrams | 119-LPOH-0109 | V* | 1.5 | QS3A |  | 60 | -10 | 90 | 1.5 | Q | VAABQ55EZZAAH:BL53 | BL53-Q-1.5-A | A | Outdoor |  | SOFT | NO |  |  | QS3A/VAABQ55EZZAAH:BL53+BL2 | BL53-Q | BL53-Q | OK | BL2 | -20 | 60 | CHECK | 7.49 | Catalogue |  | Design | SBM |  |  | N/A | PEDWMAVE119042 |  | 8 | V | Valid for Procurement/Construction |  | False | 17043
119-VABL-5021 | 119-VABL-5021 | True | PELSPIVE999001 - U | Vessel Unity | New | 100 | VABL-FL | VALVE BALL TRUNNION FB 6000 PSI SAE FF SS MANU STD GEARBOX |  |  |  | Replica | VE200 | Diagrams | 119-LPOH-0107 | V* | 2 | QS3A |  | 60 | -10 | 90 | 2 | Q | VABBQ55EZZCAJ:BL53 | BL53-Q-2-A | A | Outdoor |  | SOFT | NO |  |  | QS3A/VABBQ55EZZCAJ:BL53+BL2 | BL53-Q | BL53-Q | OK | BL2 | -20 | 60 | CHECK | 11.39 | Catalogue |  | Design | SBM |  |  | N/A | PEDWMAVE119042 |  | 8 | V | Valid for Procurement/Construction |  | False | 17043
119-VABL-5028 | 119-VABL-5028 | True | PELSPIVE999001 - U | Vessel Unity | New | 100 | VABL-FL | VALVE BALL FLOATING FB 6000 PSI SAE FF SS MANU STD LEVER |  |  |  | Bespoke | VE200 | Diagrams | 119-LPOH-0105 | V* | 1 | QS3A |  | 60 | -10 | 90 | 1 | Q | VAABQ55EZZAAF:BL53 | BL53-Q-1-A | A | Outdoor |  | SOFT | NO |  |  | QS3A/VAABQ55EZZAAF:BL53+BL2 | BL53-Q | BL53-Q | OK | BL2 | -20 | 60 | CHECK | 3.66 | Catalogue |  | Design | SBM |  |  | N/A | PEDWMAVE119042 |  | 8 | V | Valid for Procurement/Construction |  | False | 17043
119-VABL-5029 | 119-VABL-5029 | True | PELSPIVE999001 - U | Vessel Unity | New | 100 | VABL-FL | VALVE BALL FLOATING FB 6000 PSI SAE FF SS MANU STD LEVER |  |  |  | Replica | VE200 | Diagrams | 119-LPOH-0110 | V* | 1 | QS3A |  | 60 | -10 | 90 | 1 | Q | VAABQ55EZZAAF:BL53 | BL53-Q-1-A | A | Outdoor |  | SOFT | NO |  |  | QS3A/VAABQ55EZZAAF:BL53+BL2 | BL53-Q | BL53-Q | OK | BL2 | -20 | 60 | CHECK | 3.66 | Catalogue |  | Design | SBM |  |  | N/A | PEDWMAVE119042 |  | 8 | V | Valid for Procurement/Construction |  | False | 17043
119-VABL-5039 | 119-VABL-5039 | True | PELSPIVE999001 - U | Vessel Unity | New | 100 | VABL-FL | VALVE BALL TRUNNION FB 6000 PSI SAE FF SS MANU STD GEARBOX |  |  |  | Bespoke | VE200 | Diagrams | 119-LPOH-0113 | V* | 2 | QS3A |  | 60 | -10 | 90 | 2 | Q | VABBQ55EZZCAJ:BL53 | BL53-Q-2-A | A | Outdoor |  | SOFT | NO |  |  | QS3A/VABBQ55EZZCAJ:BL53+BL2 | BL53-Q | BL53-Q | OK | BL2 | -20 | 60 | CHECK | 11.39 | Catalogue |  | Design | SBM |  |  | N/A | PEDWMAVE119042 |  | 8 | V | Valid for Procurement/Construction |  | False | 17043
119-VABL-5052 | 119-VABL-5052 | True | PELSPIVE999001 - U | Vessel Unity | New | 100 | VABL-FL | VALVE BALL FLOATING FB 6000 PSI SAE FF SS MANU STD LEVER |  |  |  | Replica | VE200 | Diagrams | 119-LPOH-0116 | V* | 1.5 | QS3A |  | 60 | -10 | 90 | 1.5 | Q | VAABQ55EZZAAH:BL53 | BL53-Q-1.5-A | A | Outdoor |  | SOFT | NO |  |  | QS3A/VAABQ55EZZAAH:BL53+BL2 | BL53-Q | BL53-Q | OK | BL2 | -20 | 60 | CHECK | 7.49 | Catalogue |  | Design | SBM |  |  | N/A | PEDWMAVE119042 |  | 8 | V | Valid for Procurement/Construction |  | False | 17043
119-VABL-5053 | 119-VABL-5053 | True | PELSPIVE999001 - U | Vessel Unity | New | 100 | VABL-FL | VALVE BALL TRUNNION FB CL 2500 RTJ SS ASME B16.10 LG GEARBOX |  | VE-0353 |  | Replica. Non NACE VDS | VE200 | Diagrams | 119-LPOH-0102 | V* | 3 | GS3A |  | 60 | -10 | 90 | 2 | G | VABBGCCE21CAJ:BL52 | BL52-G-2-A | A | Outdoor |  | SOFT | NC |  |  | GS3A/VABBGCCE21CAJ:BL52+BL2 | BL52-G | BL52-G | OK | BL2 | -46 | 150 | OK | 117 | Catalogue |  | Design | SBM |  |  | N/A | PEDWMAVE119042 |  | 8 | V | Valid for Procurement/Construction |  | False | 17043
119-VABL-5054 | 119-VABL-5054 | True | PELSPIVE999001 - U | Vessel Unity | New | 100 | VABL-FL | VALVE BALL TRUNNION FB CL 2500 RTJ SS ASME B16.10 LG GEARBOX |  |  |  | Replica. Non NACE VDS | VE200 | Diagrams | 119-LPOH-0102 | V* | 3 | GS3A |  | 60 | -10 | 90 | 2 | G | VABBGCCE21CAJ:BL52 | BL52-G-2-A | A | Outdoor |  | SOFT | NO |  |  | GS3A/VABBGCCE21CAJ:BL52+BL2 | BL52-G | BL52-G | OK | BL2 | -46 | 150 | OK | 117 | Catalogue |  | Design | SBM |  |  | N/A | PEDWMAVE119042 |  | 8 | V | Valid for Procurement/Construction |  | False | 17043
119-VABL-5055 | 119-VABL-5055 | True | PELSPIVE999001 - U | Vessel Unity | New | 100 | VABL-FL | VALVE BALL FLOATING FB 3000 PSI SAE FF SS MANU STD LEVER |  |  |  | Replica | VE200 | Diagrams | 119-LPOH-0132 | V* | 3 | PS3J |  | 60 | -10 | 90 | 1.5 | P | VAABP55EZZAAH:BL53 | BL53-P-1.5-A | A | Outdoor |  | SOFT | NO |  |  | PS3J/VAABP55EZZAAH:BL53+BL2 | BL53-P | BL53-P | OK | BL2 | -20 | 60 | CHECK | 6.54 | Catalogue |  | Design | SBM |  |  | N/A | PEDWMAVE119042 |  | 8 | V | Valid for Procurement/Construction |  | False | 17043
119-VABL-5056 | 119-VABL-5056 | True | PELSPIVE999001 - U | Vessel Unity | New | 100 | VABL-FL | VALVE BALL FLOATING FB 3000 PSI SAE FF SS MANU STD LEVER |  |  |  | Replica | VE200 | Diagrams | 119-LPOH-0162 | V* | 2 | PS3J |  | 60 | -10 | 90 | 1.5 | P | VAABP55EZZAAH:BL53 | BL53-P-1.5-A | A | Outdoor |  | SOFT | NO |  |  | PS3J/VAABP55EZZAAH:BL53+BL2 | BL53-P | BL53-P | OK | BL2 | -20 | 60 | CHECK | 6.54 | Catalogue |  | Design | SBM |  |  | N/A | PEDWMAVE119042 |  | 8 | V | Valid for Procurement/Construction |  | False | 17043
119-VABL-5057 | 119-VABL-5057 | True | PELSPIVE999001 - U | Vessel Unity | New | 100 | VABL-FL | VALVE BALL TRUNNION FB CL 2500 RTJ SS ASME B16.10 LG GEARBOX |  |  |  | Replica. Non NACE VDS | VE200 | Diagrams | 119-LPOH-0201 | V* | 3 | GS3A |  | 60 | -10 | 90 | 2 | G | VABBGCCE21CAJ:BL52 | BL52-G-2-A | A | Outdoor |  | SOFT | NO |  |  | GS3A/VABBGCCE21CAJ:BL52+BL2 | BL52-G | BL52-G | OK | BL2 | -46 | 150 | OK | 117 | Catalogue |  | Design | SBM |  |  | N/A | PEDWMAVE119043 |  | 8 | V | Valid for Procurement/Construction |  | False | 17043
119-VABL-5058 | 119-VABL-5058 | True | PELSPIVE999001 - U | Vessel Unity | New | 100 | VABL-FL | VALVE BALL FLOATING FB CL 1500 RTJ SS MANU STD LEVER |  |  |  | Replica | VE200 | Diagrams | 119-LPOH-0231 | V* | 4 | ES3A |  | 60 | -10 | 90 | 1.5 | F | VAABFCCEZZAAH:BL52 | BL52-F-1.5-A | A | Outdoor |  | SOFT | NO |  |  | ES3A/VAABFCCEZZAAH:BL52+BL2 | BL52-F | BL52-F | OK | BL2 | -46 | 150 | OK | 55 | Vendor |  | Design | SBM |  |  | N/A | PEDWMAVE119043 |  | 8 | V | Valid for Procurement/Construction |  | False | 17043
119-VABL-5059 | 119-VABL-5059 | True | PELSPIVE999001 - U | Vessel Unity | New | 100 | VABL-FL | VALVE BALL FLOATING FB 3000 PSI SAE FF SS MANU STD LEVER |  |  |  | Replica | VE200 | Diagrams | 119-LPOH-0261 | V* | 3 | PS3J |  | 60 | -10 | 90 | 1.5 | P | VAABP55EZZAAH:BL53 | BL53-P-1.5-A | A | Outdoor |  | SOFT | NO |  |  | PS3J/VAABP55EZZAAH:BL53+BL2 | BL53-P | BL53-P | OK | BL2 | -20 | 60 | CHECK | 6.54 | Catalogue |  | Design | SBM |  |  | N/A | PEDWMAVE119043 |  | 8 | V | Valid for Procurement/Construction |  | False | 17043
119-VABL-5060 | 119-VABL-5060 | True | PELSPIVE999001 - U | Vessel Unity | New | 100 | VABL-FL | VALVE BALL TRUNNION FB CL 2500 RTJ SS ASME B16.10 LG GEARBOX |  | VE-0353 |  | Replica. Non NACE VDS | VE200 | Diagrams | 119-LPOH-0201 | V* | 3 | GS3A |  | 60 | -10 | 90 | 2 | G | VABBGCCE21CAJ:BL52 | BL52-G-2-A | A | Outdoor |  | SOFT | NC |  |  | GS3A/VABBGCCE21CAJ:BL52+BL2 | BL52-G | BL52-G | OK | BL2 | -46 | 150 | OK | 117 | Catalogue |  | Design | SBM |  |  | N/A | PEDWMAVE119043 |  | 8 | V | Valid for Procurement/Construction |  | False | 17043
119-VABL-5061 | 119-VABL-5061 | True | PELSPIVE999001 - U | Vessel Unity | New | 100 | VABL-FL | VALVE BALL FLOATING FB 6000 PSI SAE FF SS MANU STD LEVER |  |  |  | Replica | VE200 | Diagrams | 119-LPOH-0209 | V | 1.5 | QS3A |  | 60 | -10 | 90 | 1.5 | Q | VAABQ55EZZAAH:BL53 | BL53-Q-1.5-A | A | Outdoor |  | SOFT | NO |  |  | QS3A/VAABQ55EZZAAH:BL53+BL2 | BL53-Q | BL53-Q | OK | BL2 | -20 | 60 | CHECK | 7.49 | Catalogue |  | Design | SBM |  |  | N/A | PEDWMAVE119043 |  | 8 | V | Valid for Procurement/Construction |  | False | 17043
119-VABL-5068 | 119-VABL-5068 | True | PELSPIVE999001 - U | Vessel Unity | New | 100 | VABL-FL | VALVE BALL TRUNNION FB 6000 PSI SAE FF SS MANU STD GEARBOX |  | VE-0353 |  | Bespoke | VE200 | Diagrams | 119-LPOH-0207 | V | 2 | QS3A |  | 60 | -10 | 90 | 2 | Q | VABBQ55EZZCAJ:BL53 | BL53-Q-2-A | A | Outdoor |  | SOFT | NO |  |  | QS3A/VABBQ55EZZCAJ:BL53+BL2 | BL53-Q | BL53-Q | OK | BL2 | -20 | 60 | CHECK | 11.39 | Catalogue |  | Design | SBM |  |  | N/A | PEDWMAVE119043 |  | 8 | V | Valid for Procurement/Construction |  | False | 17043
119-VABL-5075 | 119-VABL-5075 | True | PELSPIVE999001 - U | Vessel Unity | New | 100 | VABL-FL | VALVE BALL FLOATING FB 6000 PSI SAE FF SS MANU STD LEVER |  | VE-0353 |  | Bespoke | VE200 | Diagrams | 119-LPOH-0205 | V* | 1 | QS3A |  | 60 | -10 | 90 | 1 | Q | VAABQ55EZZAAF:BL53 | BL53-Q-1-A | A | Outdoor |  | SOFT | NO |  |  | QS3A/VAABQ55EZZAAF:BL53+BL2 | BL53-Q | BL53-Q | OK | BL2 | -20 | 60 | CHECK | 3.66 | Catalogue |  | Design | SBM |  |  | N/A | PEDWMAVE119043 |  | 8 | V | Valid for Procurement/Construction |  | False | 17043
119-VABL-5076 | 119-VABL-5076 | True | PELSPIVE999001 - U | Vessel Unity | New | 100 | VABL-FL | VALVE BALL FLOATING FB 6000 PSI SAE FF SS MANU STD LEVER |  |  |  | Replica | VE200 | Diagrams | 119-LPOH-0210 | V* | 1 | QS3A |  | 60 | -10 | 90 | 1 | Q | VAABQ55EZZAAF:BL53 | BL53-Q-1-A | A | Outdoor |  | SOFT | NO |  |  | QS3A/VAABQ55EZZAAF:BL53+BL2 | BL53-Q | BL53-Q | OK | BL2 | -20 | 60 | CHECK | 3.66 | Catalogue |  | Design | SBM |  |  | N/A | PEDWMAVE119043 |  | 8 | V | Valid for Procurement/Construction |  | False | 17043
119-VABL-5086 | 119-VABL-5086 | True | PELSPIVE999001 - U | Vessel Unity | New | 100 | VABL-FL | VALVE BALL TRUNNION FB 6000 PSI SAE FF SS MANU STD GEARBOX |  | VE-0353 |  | Bespoke | VE200 | Diagrams | 119-LPOH-0213 | V | 2 | QS3A |  | 60 | -10 | 90 | 2 | Q | VABBQ55EZZCAJ:BL53 | BL53-Q-2-A | A | Outdoor |  | SOFT | NO |  |  | QS3A/VABBQ55EZZCAJ:BL53+BL2 | BL53-Q | BL53-Q | OK | BL2 | -20 | 60 | CHECK | 11.39 | Catalogue |  | Design | SBM |  |  | N/A | PEDWMAVE119043 |  | 8 | V | Valid for Procurement/Construction |  | False | 17043
119-VABL-5099 | 119-VABL-5099 | True | PELSPIVE999001 - U | Vessel Unity | New | 100 | VABL-FL | VALVE BALL FLOATING FB 6000 PSI SAE FF SS MANU STD LEVER |  |  |  | Replica | VE200 | Diagrams | 119-LPOH-0216 | V* | 1.5 | QS3A |  | 60 | -10 | 90 | 1.5 | Q | VAABQ55EZZAAH:BL53 | BL53-Q-1.5-A | A | Outdoor |  | SOFT | NO |  |  | QS3A/VAABQ55EZZAAH:BL53+BL2 | BL53-Q | BL53-Q | OK | BL2 | -20 | 60 | CHECK | 7.49 | Catalogue |  | Design | SBM |  |  | N/A | PEDWMAVE119043 |  | 8 | V | Valid for Procurement/Construction |  | False | 17043
119-VABL-5100 | 119-VABL-5100 | True | PELSPIVE999001 - U | Vessel Unity | New | 100 | VABL-FL | VALVE BALL TRUNNION FB CL 2500 RTJ SS ASME B16.10 LG GEARBOX |  | VE-0353 |  | Replica. Non NACE VDS | VE200 | Diagrams | 119-LPOH-0202 | V* | 3 | GS3A |  | 60 | -10 | 90 | 2 | G | VABBGCCE21CAJ:BL52 | BL52-G-2-A | A | Outdoor |  | SOFT | NC |  |  | GS3A/VABBGCCE21CAJ:BL52+BL2 | BL52-G | BL52-G | OK | BL2 | -46 | 150 | OK | 117 | Catalogue |  | Design | SBM |  |  | N/A | PEDWMAVE119043 |  | 8 | V | Valid for Procurement/Construction |  | False | 17043
119-VABL-5101 | 119-VABL-5101 | True | PELSPIVE999001 - U | Vessel Unity | New | 100 | VABL-FL | VALVE BALL TRUNNION FB CL 2500 RTJ SS ASME B16.10 LG GEARBOX |  |  |  | Replica. Non NACE VDS | VE200 | Diagrams | 119-LPOH-0202 | V* | 3 | GS3A |  | 60 | -10 | 90 | 2 | G | VABBGCCE21CAJ:BL52 | BL52-G-2-A | A | Outdoor |  | SOFT | NO |  |  | GS3A/VABBGCCE21CAJ:BL52+BL2 | BL52-G | BL52-G | OK | BL2 | -46 | 150 | OK | 117 | Catalogue |  | Design | SBM |  |  | N/A | PEDWMAVE119043 |  | 8 | V | Valid for Procurement/Construction |  | False | 17043
119-VABL-5102 | 119-VABL-5102 | True | PELSPIVE999001 - U | Vessel Unity | New | 100 | VABL-FL | VALVE BALL FLOATING FB 3000 PSI SAE FF SS MANU STD LEVER |  |  |  | Replica | VE200 | Diagrams | 119-LPOH-0232 | V* | 3 | PS3J |  | 60 | -10 | 90 | 1.5 | P | VAABP55EZZAAH:BL53 | BL53-P-1.5-A | A | Outdoor |  | SOFT | NO |  |  | PS3J/VAABP55EZZAAH:BL53+BL2 | BL53-P | BL53-P | OK | BL2 | -20 | 60 | CHECK | 6.54 | Catalogue |  | Design | SBM |  |  | N/A | PEDWMAVE119043 |  | 8 | V | Valid for Procurement/Construction |  | False | 17043
119-VABL-5103 | 119-VABL-5103 | True | PELSPIVE999001 - U | Vessel Unity | New | 100 | VABL-FL | VALVE BALL FLOATING FB 3000 PSI SAE FF SS MANU STD LEVER |  |  |  | Replica | VE200 | Diagrams | 119-LPOH-0262 | V* | 2 | PS3J |  | 60 | -10 | 90 | 1.5 | P | VAABP55EZZAAH:BL53 | BL53-P-1.5-A | A | Outdoor |  | SOFT | NO |  |  | PS3J/VAABP55EZZAAH:BL53+BL2 | BL53-P | BL53-P | OK | BL2 | -20 | 60 | CHECK | 6.54 | Catalogue |  | Design | SBM |  |  | N/A | PEDWMAVE119043 |  | 8 | V | Valid for Procurement/Construction |  | False | 17043
119-VABL-6500 | 119-VABL-6500 | True | PELSPIVE999001 - P | Vessel Prosperity | New | 100 | VABL-FL | VALVE BALL TRUNNION FB CL 2500 RTJ SS ASME B16.10 LG GEARBOX |  | VE-0353 |  | Bespoke | VE200 | Diagrams | 119-LPOH-0101 | V* | 3 | GS3A |  | 60 | -10 | 90 | 2 | G | VABBGCCE21CAJ:BL52 | BL52-G-2-A | A | Outdoor |  | SOFT | NO |  |  | GS3A/VABBGCCE21CAJ:BL52+BL2 | BL52-G | BL52-G | OK | BL2 | -46 | 150 | OK | 117 | Catalogue |  | Design | SBM |  |  | N/A | PEDWMAVE119042 |  | 8 | V | Valid for Procurement/Construction |  | False | 17043
119-VABL-6501 | 119-VABL-6501 | True | PELSPIVE999001 - P | Vessel Prosperity | New | 100 | VABL-FL | VALVE BALL FLOATING FB 3000 PSI SAE FF SS MANU STD LEVER |  |  |  | Bespoke | VE200 | Diagrams | 119-LPOH-0167 | V* | 1 | PS3J |  | 60 | -10 | 90 | 1 | P | VAABP55EZZAAF:BL53 | BL53-P-1-A | A | Outdoor |  | SOFT | NO |  |  | PS3J/VAABP55EZZAAF:BL53+BL2 | BL53-P | BL53-P | OK | BL2 | -20 | 60 | CHECK | 2.7 | Catalogue |  | Design | SBM |  |  | N/A | PEDWMAVE119042 |  | 9 | V | Valid for Procurement/Construction |  | False | 17043
119-VABL-6504 | 119-VABL-6504 | True | PELSPIVE999001 - P | Vessel Prosperity | New | 100 | VABL-FL | VALVE BALL FLOATING FB 3000 PSI SAE FF SS MANU STD LEVER |  | VE-0353 |  | Bespoke | VE200 | Diagrams | 119-LPOH-0164 | V* | 1 | PS3J |  | 60 | -10 | 90 | 1 | P | VAABP55EZZAAF:BL53 | BL53-P-1-A | A | Outdoor |  | SOFT | NO |  |  | PS3J/VAABP55EZZAAF:BL53+BL2 | BL53-P | BL53-P | OK | BL2 | -20 | 60 | CHECK | 2.7 | Catalogue |  | Design | SBM |  |  | N/A | PEDWMAVE119042 |  | 10 | V | Valid for Procurement/Construction |  | False | 17043
119-VABL-6506 | 119-VABL-6506 | True | PELSPIVE999001 - P | Vessel Prosperity | New | 100 | VABL-FL | VALVE BALL FLOATING FB 3000 PSI SAE FF SS MANU STD LEVER |  | VE-0353 |  | Bespoke | VE200 | Diagrams | 119-LPOH-0135 | V* | 1.5 | PS3J |  | 60 | -10 | 90 | 1.5 | P | VAABP55EZZAAH:BL53 | BL53-P-1.5-A | A | Outdoor |  | SOFT | NO |  |  | PS3J/VAABP55EZZAAH:BL53+BL2 | BL53-P | BL53-P | OK | BL2 | -20 | 60 | CHECK | 6.54 | Catalogue |  | Design | SBM |  |  | N/A | PEDWMAVE119042 |  | 8 | V | Valid for Procurement/Construction |  | False | 17043
119-VABL-6507 | 119-VABL-6507 | True | PELSPIVE999001 - P | Vessel Prosperity | New | 100 | VABL-FL | VALVE BALL FLOATING FB 6000 PSI SAE FF SS MANU STD LEVER |  | VE-0353 |  | Bespoke | VE200 | Diagrams | 119-LPOH-0105 | V* | 1 | QS3A |  | 60 | -10 | 90 | 1 | Q | VAABQ55EZZAAF:BL53 | BL53-Q-1-A | A | Outdoor |  | SOFT | NO |  |  | QS3A/VAABQ55EZZAAF:BL53+BL2 | BL53-Q | BL53-Q | OK | BL2 | -20 | 60 | CHECK | 3.66 | Catalogue |  | Design | SBM |  |  | N/A | PEDWMAVE119042 |  | 8 | V | Valid for Procurement/Construction |  | False | 17043
119-VABL-6508 | 119-VABL-6508 | True | PELSPIVE999001 - P | Vessel Prosperity | New | 100 | VABL-FL | VALVE BALL TRUNNION FB CL 2500 RTJ SS ASME B16.10 LG GEARBOX |  | VE-0353 |  | Bespoke | VE200 | Diagrams | 119-LPOH-0102 | V* | 3 | GS3A |  | 60 | -10 | 90 | 2 | G | VABBGCCE21CAJ:BL52 | BL52-G-2-A | A | Outdoor |  | SOFT | NO |  |  | GS3A/VABBGCCE21CAJ:BL52+BL2 | BL52-G | BL52-G | OK | BL2 | -46 | 150 | OK | 117 | Catalogue |  | Design | SBM |  |  | N/A | PEDWMAVE119042 |  | 8 | V | Valid for Procurement/Construction |  | False | 17043
119-VABL-6509 | 119-VABL-6509 | True | PELSPIVE999001 - P | Vessel Prosperity | New | 100 | VABL-FL | VALVE BALL FLOATING FB 3000 PSI SAE FF SS MANU STD LEVER |  | VE-0353 |  | Bespoke | VE200 | Diagrams | 119-LPOH-0142 | V* | 1.5 | PS3J |  | 60 | -10 | 90 | 1.5 | P | VAABP55EZZAAH:BL53 | BL53-P-1.5-A | A | Outdoor |  | SOFT | NO |  |  | PS3J/VAABP55EZZAAH:BL53+BL2 | BL53-P | BL53-P | OK | BL2 | -20 | 60 | CHECK | 6.54 | Catalogue |  | Design | SBM |  |  | N/A | PEDWMAVE119042 |  | 8 | V | Valid for Procurement/Construction |  | False | 17043
119-VABL-6510 | 119-VABL-6510 | True | PELSPIVE999001 - P | Vessel Prosperity | New | 100 | VABL-FL | VALVE BALL FLOATING FB 6000 PSI SAE FF SS MANU STD LEVER |  | VE-0353 |  | Bespoke | VE200 | Diagrams | 119-LPOH-0110 | V* | 1 | QS3A |  | 60 | -10 | 90 | 1 | Q | VAABQ55EZZAAF:BL53 | BL53-Q-1-A | A | Outdoor |  | SOFT | NO |  |  | QS3A/VAABQ55EZZAAF:BL53+BL2 | BL53-Q | BL53-Q | OK | BL2 | -20 | 60 | CHECK | 3.66 | Catalogue |  | Design | SBM |  |  | N/A | PEDWMAVE119042 |  | 8 | V | Valid for Procurement/Construction |  | False | 17043
119-VABL-6511 | 119-VABL-6511 | True | PELSPIVE999001 - P | Vessel Prosperity | New | 100 | VABL-FL | VALVE BALL TRUNNION FB CL 2500 RTJ SS ASME B16.10 LG GEARBOX |  | VE-0353 |  | Bespoke | VE200 | Diagrams | 119-LPOH-0201 | V* | 3 | GS3A |  | 60 | -10 | 90 | 2 | G | VABBGCCE21CAJ:BL52 | BL52-G-2-A | A | Outdoor |  | SOFT | NO |  |  | GS3A/VABBGCCE21CAJ:BL52+BL2 | BL52-G | BL52-G | OK | BL2 | -46 | 150 | OK | 117 | Catalogue |  | Design | SBM |  |  | N/A | PEDWMAVE119043 |  | 7 | V | Valid for Procurement/Construction |  | False | 17043
119-VABL-6512 | 119-VABL-6512 | True | PELSPIVE999001 - P | Vessel Prosperity | New | 100 | VABL-FL | VALVE BALL FLOATING FB 3000 PSI SAE FF SS MANU STD LEVER |  |  |  | Bespoke | VE200 | Diagrams | 119-LPOH-0267 | V* | 1 | PS3J |  | 60 | -10 | 90 | 1 | P | VAABP55EZZAAF:BL53 | BL53-P-1-A | A | Outdoor |  | SOFT | NO |  |  | PS3J/VAABP55EZZAAF:BL53+BL2 | BL53-P | BL53-P | OK | BL2 | -20 | 60 | CHECK | 2.7 | Catalogue |  | Design | SBM |  |  | N/A | PEDWMAVE119043 |  | 8 | V | Valid for Procurement/Construction |  | False | 17043
119-VABL-6515 | 119-VABL-6515 | True | PELSPIVE999001 - P | Vessel Prosperity | New | 100 | VABL-FL | VALVE BALL FLOATING FB 3000 PSI SAE FF SS MANU STD LEVER |  | VE-0353 |  | Bespoke | VE200 | Diagrams | 119-LPOH-0264 | V* | 1 | PS3J |  | 60 | -10 | 90 | 1 | P | VAABP55EZZAAF:BL53 | BL53-P-1-A | A | Outdoor |  | SOFT | NO |  |  | PS3J/VAABP55EZZAAF:BL53+BL2 | BL53-P | BL53-P | OK | BL2 | -20 | 60 | CHECK | 2.7 | Catalogue |  | Design | SBM |  |  | N/A | PEDWMAVE119043 |  | 7 | V | Valid for Procurement/Construction |  | False | 17043
119-VABL-6516 | 119-VABL-6516 | True | PELSPIVE999001 - P | Vessel Prosperity | New | 100 | VABL-FL | VALVE BALL FLOATING FB 3000 PSI SAE FF SS MANU STD LEVER |  | VE-0353 |  | Bespoke | VE200 | Diagrams | 119-LPOH-0235 | V* | 1.5 | PS3J |  | 60 | -10 | 90 | 1.5 | P | VAABP55EZZAAH:BL53 | BL53-P-1.5-A | A | Outdoor |  | SOFT | NO |  |  | PS3J/VAABP55EZZAAH:BL53+BL2 | BL53-P | BL53-P | OK | BL2 | -20 | 60 | CHECK | 6.54 | Catalogue |  | Design | SBM |  |  | N/A | PEDWMAVE119043 |  | 7 | V | Valid for Procurement/Construction |  | False | 17043
119-VABL-6517 | 119-VABL-6517 | True | PELSPIVE999001 - P | Vessel Prosperity | New | 100 | VABL-FL | VALVE BALL FLOATING FB 6000 PSI SAE FF SS MANU STD LEVER |  | VE-0353 |  | Bespoke | VE200 | Diagrams | 119-LPOH-0205 | V* | 1 | QS3A |  | 60 | -10 | 90 | 1 | Q | VAABQ55EZZAAF:BL53 | BL53-Q-1-A | A | Outdoor |  | SOFT | NO |  |  | QS3A/VAABQ55EZZAAF:BL53+BL2 | BL53-Q | BL53-Q | OK | BL2 | -20 | 60 | CHECK | 3.66 | Catalogue |  | Design | SBM |  |  | N/A | PEDWMAVE119043 |  | 7 | V | Valid for Procurement/Construction |  | False | 17043
119-VABL-6518 | 119-VABL-6518 | True | PELSPIVE999001 - P | Vessel Prosperity | New | 100 | VABL-FL | VALVE BALL FLOATING FB CL 1500 RTJ SS MANU STD LEVER |  | VE-0353 |  | Bespoke | VE200 | Diagrams | 119-LPOH-0231 | V* | 4 | ES3A |  | 60 | -10 | 90 | 1.5 | F | VAABFCCEZZAAH:BL52 | BL52-F-1.5-A | A | Outdoor |  | SOFT | NO |  |  | ES3A/VAABFCCEZZAAH:BL52+BL2 | BL52-F | BL52-F | OK | BL2 | -46 | 150 | OK | 55 | Vendor |  | Design | SBM |  |  | N/A | PEDWMAVE119043 |  | 7 | V | Valid for Procurement/Construction |  | False | 17043
119-VABL-6519 | 119-VABL-6519 | True | PELSPIVE999001 - P | Vessel Prosperity | New | 100 | VABL-FL | VALVE BALL TRUNNION FB 3000 PSI SAE FF SS MANU STD LEVER |  | VE-0353 |  | Bespoke | VE200 | Diagrams | 119-LPOH-0261 | V* | 3 | PS3J |  | 60 | -10 | 90 | 2 | P | VABBP55EZZAAJ:BL53 | BL53-P-2-A | A | Outdoor |  | SOFT | NO |  |  | PS3J/VABBP55EZZAAJ:BL53+BL2 | BL53-P | BL53-P | OK | BL2 | -20 | 60 | CHECK | 9.29 | Catalogue |  | Design | SBM |  |  | N/A | PEDWMAVE119043 |  | 7 | V | Valid for Procurement/Construction |  | False | 17043
119-VABL-6520 | 119-VABL-6520 | True | PELSPIVE999001 - P | Vessel Prosperity | New | 100 | VABL-FL | VALVE BALL TRUNNION FB CL 2500 RTJ SS ASME B16.10 LG GEARBOX |  | VE-0353 |  | Bespoke | VE200 | Diagrams | 119-LPOH-0201 | V* | 3 | GS3A |  | 60 | -10 | 90 | 2 | G | VABBGCCE21CAJ:BL52 | BL52-G-2-A | A | Outdoor |  | SOFT | NO |  |  | GS3A/VABBGCCE21CAJ:BL52+BL2 | BL52-G | BL52-G | OK | BL2 | -46 | 150 | OK | 117 | Catalogue |  | Design | SBM |  |  | N/A | PEDWMAVE119043 |  | 7 | V | Valid for Procurement/Construction |  | False | 17043
119-VABL-6521 | 119-VABL-6521 | True | PELSPIVE999001 - P | Vessel Prosperity | New | 100 | VABL-FL | VALVE BALL TRUNNION FB CL 2500 RTJ SS ASME B16.10 LG GEARBOX |  | VE-0353 |  | Bespoke | VE200 | Diagrams | 119-LPOH-0202 | V* | 3 | GS3A |  | 60 | -10 | 90 | 2 | G | VABBGCCE21CAJ:BL52 | BL52-G-2-A | A | Outdoor |  | SOFT | NO |  |  | GS3A/VABBGCCE21CAJ:BL52+BL2 | BL52-G | BL52-G | OK | BL2 | -46 | 150 | OK | 117 | Catalogue |  | Design | SBM |  |  | N/A | PEDWMAVE119043 |  | 7 | V | Valid for Procurement/Construction |  | False | 17043
119-VABL-6522 | 119-VABL-6522 | True | PELSPIVE999001 - P | Vessel Prosperity | New | 100 | VABL-FL | VALVE BALL TRUNNION FB 3000 PSI SAE FF SS MANU STD LEVER |  | VE-0353 |  | Bespoke | VE200 | Diagrams | 119-LPOH-0268 | V | 2 | PS3J |  | 60 | -10 | 90 | 2 | P | VABBP55EZZAAJ:BL53 | BL53-P-2-A | A | Outdoor |  | SOFT | NO |  |  | PS3J/VABBP55EZZAAJ:BL53+BL2 | BL53-P | BL53-P | OK | BL2 | -20 | 60 | CHECK | 9.29 | Catalogue |  | Design | SBM |  |  | N/A | PEDWMAVE119043 |  | 7 | V | Valid for Procurement/Construction |  | False | 17043
119-VABL-6523 | 119-VABL-6523 | True | PELSPIVE999001 - P | Vessel Prosperity | New | 100 | VABL-FL | VALVE BALL TRUNNION FB 6000 PSI SAE FF SS MANU STD GEARBOX |  |  |  | Bespoke | VE200 | Diagrams | 119-LPOH-0213 | V | 2 | QS3A |  | 60 | -10 | 90 | 2 | Q | VABBQ55EZZCAJ:BL53 | BL53-Q-2-A | A | Outdoor |  | SOFT | NO |  |  | QS3A/VABBQ55EZZCAJ:BL53+BL2 | BL53-Q | BL53-Q | OK | BL2 | -20 | 60 | CHECK | 11.39 | Catalogue |  | Design | SBM |  |  | N/A | PEDWMAVE119043 |  | 7 | V | Valid for Procurement/Construction |  | False | 17043
119-VABL-6524 | 119-VABL-6524 | True | PELSPIVE999001 - P | Vessel Prosperity | New | 100 | VABL-FL | VALVE BALL FLOATING FB 3000 PSI SAE FF SS MANU STD LEVER |  | VE-0353 |  | Bespoke | VE200 | Diagrams | 119-LPOH-0242 | V* | 1.5 | PS3J |  | 60 | -10 | 90 | 1.5 | P | VAABP55EZZAAH:BL53 | BL53-P-1.5-A | A | Outdoor |  | SOFT | NO |  |  | PS3J/VAABP55EZZAAH:BL53+BL2 | BL53-P | BL53-P | OK | BL2 | -20 | 60 | CHECK | 6.54 | Catalogue |  | Design | SBM |  |  | N/A | PEDWMAVE119043 |  | 7 | V | Valid for Procurement/Construction |  | False | 17043
119-VABL-6525 | 119-VABL-6525 | True | PELSPIVE999001 - P | Vessel Prosperity | New | 100 | VABL-FL | VALVE BALL FLOATING FB 6000 PSI SAE FF SS MANU STD LEVER |  | VE-0353 |  | Bespoke | VE200 | Diagrams | 119-LPOH-0210 | V* | 1 | QS3A |  | 60 | -10 | 90 | 1 | Q | VAABQ55EZZAAF:BL53 | BL53-Q-1-A | A | Outdoor |  | SOFT | NO |  |  | QS3A/VAABQ55EZZAAF:BL53+BL2 | BL53-Q | BL53-Q | OK | BL2 | -20 | 60 | CHECK | 3.66 | Catalogue |  | Design | SBM |  |  | N/A | PEDWMAVE119043 |  | 7 | V | Valid for Procurement/Construction |  | False | 17043
119-VACH-3000 | 119-VACH-3000 | True | PELSPRTS999002 - P | Topsides Prosperity | New | 100 | VACH-FL | VALVE CHECK PISTON RF CL 150 SS ISO 15761 |  | TS-0027 |  | Bespoke | TS051 | Diagrams | 119-LPOH-3000 | V | 1 | AS3A |  | 33.9 | -15 | 65 | 1 | A | VFC0ABBE400AF:CH51 | CH51-A-1-A | A | Outdoor |  |  | NO |  |  | AS3A/VFC0ABBE400AF:CH51+CH1 | CH51-A | CH51-A | OK | CH1 | -46 | 204 | OK | 5.2 | Catalogue |  | Design | SBM |  |  | N/A | PEDWPRTS119001 |  | 8 | V | Valid for Procurement/Construction |  | False | 17043
119-VACH-5010 | 119-VACH-5010 | True | PELSPIVE999001 - U | Vessel Unity | New | 100 | VACH-FL | VALVE CHECK PISTON SAE FF 3000 PSI SS MANU STD |  |  | 1 | Replica | VE200 | Diagrams | 119-LPOH-0166 | V* | 1 | PS3J |  | 60 | -10 | 90 | 1 | P | VFC0P55EZZ0AF:CH53 | CH53-P-1-A | A | Outdoor |  |  | NO |  |  | PS3J/VFC0P55EZZ0AF:CH53+CH1 | CH53-P | CH53-P | OK | CH1 | -20 | 60 | CHECK | 1.3 | Catalogue |  | Design | SBM |  |  | N/A | PEDWMAVE119042 |  | 8 | V | Valid for Procurement/Construction |  | False | 17043
119-VACH-5011 | 119-VACH-5011 | True | PELSPIVE999001 - U | Vessel Unity | New | 100 | VACH-FL | VALVE CHECK PISTON SAE FF 3000 PSI SS MANU STD |  |  | 1 | Replica | VE200 | Diagrams | 119-LPOH-0141 | V* | 1.5 | PS3J |  | 60 | -10 | 90 | 1.5 | P | VFC0P55EZZ0AH:CH53 | CH53-P-1.5-A | A | Outdoor |  |  | NO |  |  | PS3J/VFC0P55EZZ0AH:CH53+CH1 | CH53-P | CH53-P | OK | CH1 | -20 | 60 | CHECK | 3.5 | Catalogue |  | Design | SBM |  |  | N/A | PEDWMAVE119042 |  | 8 | V | Valid for Procurement/Construction |  | False | 17043
119-VACH-5014 | 119-VACH-5014 | True | PELSPIVE999001 - U | Vessel Unity | New | 100 | VACH-FL | VALVE CHECK PISTON SAE FF 3000 PSI SS MANU STD |  |  | 1 | Replica | VE200 | Diagrams | 119-LPOH-0164 | V* | 1 | PS3J |  | 60 | -10 | 90 | 1 | P | VFC0P55EZZ0AF:CH53 | CH53-P-1-A | A | Outdoor |  |  | NO |  |  | PS3J/VFC0P55EZZ0AF:CH53+CH1 | CH53-P | CH53-P | OK | CH1 | -20 | 60 | CHECK | 1.3 | Catalogue |  | Design | SBM |  |  | N/A | PEDWMAVE119042 |  | 8 | V | Valid for Procurement/Construction |  | False | 17043
119-VACH-5015 | 119-VACH-5015 | True | PELSPIVE999001 - U | Vessel Unity | New | 100 | VACH-FL | VALVE CHECK PISTON SAE FF 3000 PSI SS MANU STD |  |  | 1 | Replica | VE200 | Diagrams | 119-LPOH-0135 | V* | 1.5 | PS3J |  | 60 | -10 | 90 | 1.5 | P | VFC0P55EZZ0AH:CH53 | CH53-P-1.5-A | A | Outdoor |  |  | NO |  |  | PS3J/VFC0P55EZZ0AH:CH53+CH1 | CH53-P | CH53-P | OK | CH1 | -20 | 60 | CHECK | 3.5 | Catalogue |  | Design | SBM |  |  | N/A | PEDWMAVE119042 |  | 8 | V | Valid for Procurement/Construction |  | False | 17043
119-VACH-5016 | 119-VACH-5016 | True | PELSPIVE999001 - U | Vessel Unity | New | 100 | VACH-FL | VALVE CHECK PISTON SAE FF 3000 PSI SS MANU STD |  |  | 1 | Replica | VE200 | Diagrams | 119-LPOH-0142 | V* | 1.5 | PS3J |  | 60 | -10 | 90 | 1.5 | P | VFC0P55EZZ0AH:CH53 | CH53-P-1.5-A | A | Outdoor |  |  | NO |  |  | PS3J/VFC0P55EZZ0AH:CH53+CH1 | CH53-P | CH53-P | OK | CH1 | -20 | 60 | CHECK | 3.5 | Catalogue |  | Design | SBM |  |  | N/A | PEDWMAVE119042 |  | 8 | V | Valid for Procurement/Construction |  | False | 17043
119-VACH-5017 | 119-VACH-5017 | True | PELSPIVE999001 - U | Vessel Unity | New | 100 | VACH-FL | VALVE CHECK PISTON SAE FF 3000 PSI SS MANU STD |  |  | 1 | Replica | VE200 | Diagrams | 119-LPOH-0167 | V* | 1 | PS3J |  | 60 | -10 | 90 | 1 | P | VFC0P55EZZ0AF:CH53 | CH53-P-1-A | A | Outdoor |  |  | NO |  |  | PS3J/VFC0P55EZZ0AF:CH53+CH1 | CH53-P | CH53-P | OK | CH1 | -20 | 60 | CHECK | 1.3 | Catalogue |  | Design | SBM |  |  | N/A | PEDWMAVE119042 |  | 8 | V | Valid for Procurement/Construction |  | False | 17043
119-VACH-5020 | 119-VACH-5020 | True | PELSPIVE999001 - U | Vessel Unity | New | 100 | VACH-FL | VALVE CHECK PISTON SAE FF 3000 PSI SS MANU STD |  |  | 1 | Replica | VE200 | Diagrams | 119-LPOH-0152 | V* | 1.5 | PS3J |  | 60 | -10 | 90 | 1.5 | P | VFC0P55EZZ0AH:CH53 | CH53-P-1.5-A | A | Outdoor |  |  | NO |  |  | PS3J/VFC0P55EZZ0AH:CH53+CH1 | CH53-P | CH53-P | OK | CH1 | -20 | 60 | CHECK | 3.5 | Catalogue |  | Design | SBM |  |  | N/A | PEDWMAVE119042 |  | 8 | V | Valid for Procurement/Construction |  | False | 17043
119-VACH-5021 | 119-VACH-5021 | True | PELSPIVE999001 - U | Vessel Unity | New | 100 | VACH-FL | VALVE CHECK PISTON SAE FF 3000 PSI SS MANU STD |  |  | 1 | Replica | VE200 | Diagrams | 119-LPOH-0169 | V* | 1 | PS3J |  | 60 | -10 | 90 | 1 | P | VFC0P55EZZ0AF:CH53 | CH53-P-1-A | A | Outdoor |  |  | NO |  |  | PS3J/VFC0P55EZZ0AF:CH53+CH1 | CH53-P | CH53-P | OK | CH1 | -20 | 60 | CHECK | 1.3 | Catalogue |  | Design | SBM |  |  | N/A | PEDWMAVE119042 |  | 8 | V | Valid for Procurement/Construction |  | False | 17043
119-VACH-5022 | 119-VACH-5022 | True | PELSPIVE999001 - U | Vessel Unity | New | 100 | VACH-FL | VALVE CHECK PISTON SAE FF 3000 PSI SS MANU STD |  |  | 1 | Replica | VE200 | Diagrams | 119-LPOH-0266 | V* | 1 | PS3J |  | 60 | -10 | 90 | 1 | P | VFC0P55EZZ0AF:CH53 | CH53-P-1-A | A | Outdoor |  |  | NO |  |  | PS3J/VFC0P55EZZ0AF:CH53+CH1 | CH53-P | CH53-P | OK | CH1 | -20 | 60 | CHECK | 1.3 | Catalogue |  | Design | SBM |  |  | N/A | PEDWMAVE119043 |  | 8 | V | Valid for Procurement/Construction |  | False | 17043
119-VACH-5023 | 119-VACH-5023 | True | PELSPIVE999001 - U | Vessel Unity | New | 100 | VACH-FL | VALVE CHECK PISTON SAE FF 3000 PSI SS MANU STD |  |  | 1 | Replica | VE200 | Diagrams | 119-LPOH-0241 | V* | 1.5 | PS3J |  | 60 | -10 | 90 | 1.5 | P | VFC0P55EZZ0AH:CH53 | CH53-P-1.5-A | A | Outdoor |  |  | NO |  |  | PS3J/VFC0P55EZZ0AH:CH53+CH1 | CH53-P | CH53-P | OK | CH1 | -20 | 60 | CHECK | 3.5 | Catalogue |  | Design | SBM |  |  | N/A | PEDWMAVE119043 |  | 8 | V | Valid for Procurement/Construction |  | False | 17043
119-VACH-5026 | 119-VACH-5026 | True | PELSPIVE999001 - U | Vessel Unity | New | 100 | VACH-FL | VALVE CHECK PISTON SAE FF 3000 PSI SS MANU STD |  |  | 1 | Replica | VE200 | Diagrams | 119-LPOH-0264 | V* | 1 | PS3J |  | 60 | -10 | 90 | 1 | P | VFC0P55EZZ0AF:CH53 | CH53-P-1-A | A | Outdoor |  |  | NO |  |  | PS3J/VFC0P55EZZ0AF:CH53+CH1 | CH53-P | CH53-P | OK | CH1 | -20 | 60 | CHECK | 1.3 | Catalogue |  | Design | SBM |  |  | N/A | PEDWMAVE119043 |  | 8 | V | Valid for Procurement/Construction |  | False | 17043
119-VACH-5027 | 119-VACH-5027 | True | PELSPIVE999001 - U | Vessel Unity | New | 100 | VACH-FL | VALVE CHECK PISTON SAE FF 3000 PSI SS MANU STD |  |  | 1 | Replica | VE200 | Diagrams | 119-LPOH-0235 | V* | 1.5 | PS3J |  | 60 | -10 | 90 | 1.5 | P | VFC0P55EZZ0AH:CH53 | CH53-P-1.5-A | A | Outdoor |  |  | NO |  |  | PS3J/VFC0P55EZZ0AH:CH53+CH1 | CH53-P | CH53-P | OK | CH1 | -20 | 60 | CHECK | 3.5 | Catalogue |  | Design | SBM |  |  | N/A | PEDWMAVE119043 |  | 8 | V | Valid for Procurement/Construction |  | False | 17043
119-VACH-5028 | 119-VACH-5028 | True | PELSPIVE999001 - U | Vessel Unity | New | 100 | VACH-FL | VALVE CHECK PISTON SAE FF 3000 PSI SS MANU STD |  |  | 1 | Replica | VE200 | Diagrams | 119-LPOH-0242 | V* | 1.5 | PS3J |  | 60 | -10 | 90 | 1.5 | P | VFC0P55EZZ0AH:CH53 | CH53-P-1.5-A | A | Outdoor |  |  | NO |  |  | PS3J/VFC0P55EZZ0AH:CH53+CH1 | CH53-P | CH53-P | OK | CH1 | -20 | 60 | CHECK | 3.5 | Catalogue |  | Design | SBM |  |  | N/A | PEDWMAVE119043 |  | 8 | V | Valid for Procurement/Construction |  | False | 17043
119-VACH-5029 | 119-VACH-5029 | True | PELSPIVE999001 - U | Vessel Unity | New | 100 | VACH-FL | VALVE CHECK PISTON SAE FF 3000 PSI SS MANU STD |  |  | 1 | Replica | VE200 | Diagrams | 119-LPOH-0267 | V* | 1 | PS3J |  | 60 | -10 | 90 | 1 | P | VFC0P55EZZ0AF:CH53 | CH53-P-1-A | A | Outdoor |  |  | NO |  |  | PS3J/VFC0P55EZZ0AF:CH53+CH1 | CH53-P | CH53-P | OK | CH1 | -20 | 60 | CHECK | 1.3 | Catalogue |  | Design | SBM |  |  | N/A | PEDWMAVE119043 |  | 8 | V | Valid for Procurement/Construction |  | False | 17043
119-VACH-5032 | 119-VACH-5032 | True | PELSPIVE999001 - U | Vessel Unity | New | 100 | VACH-FL | VALVE CHECK PISTON SAE FF 3000 PSI SS MANU STD |  |  | 1 | Replica | VE200 | Diagrams | 119-LPOH-0252 | V* | 1.5 | PS3J |  | 60 | -10 | 90 | 1.5 | P | VFC0P55EZZ0AH:CH53 | CH53-P-1.5-A | A | Outdoor |  |  | NO |  |  | PS3J/VFC0P55EZZ0AH:CH53+CH1 | CH53-P | CH53-P | OK | CH1 | -20 | 60 | CHECK | 3.5 | Catalogue |  | Design | SBM |  |  | N/A | PEDWMAVE119043 |  | 8 | V | Valid for Procurement/Construction |  | False | 17043
119-VACH-5033 | 119-VACH-5033 | True | PELSPIVE999001 - U | Vessel Unity | New | 100 | VACH-FL | VALVE CHECK PISTON SAE FF 3000 PSI SS MANU STD |  |  | 1 | Replica | VE200 | Diagrams | 119-LPOH-0269 | V* | 1 | PS3J |  | 60 | -10 | 90 | 1 | P | VFC0P55EZZ0AF:CH53 | CH53-P-1-A | A | Outdoor |  |  | NO |  |  | PS3J/VFC0P55EZZ0AF:CH53+CH1 | CH53-P | CH53-P | OK | CH1 | -20 | 60 | CHECK | 1.3 | Catalogue |  | Design | SBM |  |  | N/A | PEDWMAVE119043 |  | 8 | V | Valid for Procurement/Construction |  | False | 17043
120-VABL-1001 | 120-VABL-1001 | True | PELSPRTS999002 - U | Topsides Unity | New | 100 | VABL-FL | VALVE BALL TRUNNION FB CL 150 RF LTCS ASME B16.10 LG GEARBOX |  | TS-0057 | 11 | Replica - PSV inlet size 12" checked & confirmed | TS031 | Design | 120-LPMH-2021 | A* | 12 | AC3E | PP | 130 | 15 | 160 | 12 | A | VBBBABBD21CAT:BL108N | BL108N-A-12-B-L | B | Outdoor | FB | METAL | ILO | 120-SPVI-1006 |  | AC3E/VBBBABBD21CAT:BL108N+BL5 | BL108N-A | BL108N-A | OK | BL5 | -46 | 200 | OK | 680 | Vendor |  | Design | SBM |  |  | N/A | PEDWPRTS120004 |  | 13 | V | Valid for Procurement/Construction |  | False | 17043
120-VABL-1002 | 120-VABL-1002 | True | PELSPRTS999002 - U | Topsides Unity | New | 100 | VABL-FL | VALVE BALL FLOATING FB CL 150 RF LTCS ASME B16.10 LG LEVER |  |  |  | Replica | TS091 | Design | 120-LPMH-2021 | A* | 12 | AC3E | PP | 130 | 15 | 160 | 0.75 | A | VBABABBD21AAE:BL108N | BL108N-A-0.75-B | B | Outdoor |  | METAL | NC |  |  | AC3E/VBABABBD21AAE:BL108N+BL5 | BL108N-A | BL108N-A | OK | BL5 | -46 | 200 | OK | 4.5 | Vendor |  | Design | SBM |  |  | N/A | PEDWPRTS120004 |  | 13 | V | Valid for Procurement/Construction |  | False | 17043
120-VABL-1003 | 120-VABL-1003 | True | PELSPRTS999002 - U | Topsides Unity | New | 100 | VABL-FL | VALVE BALL FLOATING FB CL 150 RF LTCS ASME B16.10 LG LEVER |  |  |  | Replica | TS091 | Design | 120-LPMH-2030 | A* | 2 | AC3E |  | 33.9 | 15 | 160 | 1.5 | A | VBABABBD21AAH:BL108N | BL108N-A-1.5-B | B | Outdoor |  | METAL | NC |  |  | AC3E/VBABABBD21AAH:BL108N+BL5 | BL108N-A | BL108N-A | OK | BL5 | -46 | 200 | OK | 22 | Catalogue |  | Design | SBM |  |  | N/A | PEDWPRTS120001 |  | 9 | V | Valid for Procurement/Construction |  | False | 17043
120-VABL-1004 | 120-VABL-1004 | True | PELSPRTS999002 - U | Topsides Unity | New | 100 | VABL-FL | VALVE BALL FLOATING FB CL 150 RF LTCS ASME B16.10 LG LEVER |  |  |  | Replica | TS091 | Design | 120-LPMH-2030 | A* | 2 | AC3E |  | 33.9 | 15 | 160 | 2 | A | VBABABBD21AAJ:BL108N | BL108N-A-2-B | B | Outdoor |  | METAL | NO |  |  | AC3E/VBABABBD21AAJ:BL108N+BL5 | BL108N-A | BL108N-A | OK | BL5 | -46 | 200 | OK | 20 | Vendor |  | Design | SBM |  |  | N/A | PEDWPRTS120001 |  | 9 | V | Valid for Procurement/Construction |  | False | 17043
120-VABL-1005 | 120-VABL-1005 | True | PELSPRTS999002 - U | Topsides Unity | New | 100 | VABL-FL | VALVE BALL FLOATING FB CL 150 RF LTCS ASME B16.10 LG LEVER |  |  |  | Replica | TS091 | Design | 120-LPMH-2030 | A* | 2 | AC3E |  | 33.9 | 15 | 160 | 2 | A | VBABABBD21AAJ:BL108N | BL108N-A-2-B | B | Outdoor |  | METAL | NO |  |  | AC3E/VBABABBD21AAJ:BL108N+BL5 | BL108N-A | BL108N-A | OK | BL5 | -46 | 200 | OK | 20 | Vendor |  | Design | SBM |  |  | N/A | PEDWPRTS120001 |  | 9 | V | Valid for Procurement/Construction |  | False | 17043
120-VABL-1006 | 120-VABL-1006 | True | PELSPRTS999002 - U | Topsides Unity | New | 100 | VABL-FL | VALVE BALL FLOATING FB CL 150 RF LTCS ASME B16.10 LG LEVER |  |  |  | Replica | TS091 | Design | 120-LPMH-2030 | A* | 2 | AC3E |  | 33.9 | 15 | 160 | 2 | A | VBABABBD21AAJ:BL108N | BL108N-A-2-B | B | Outdoor |  | METAL | NO |  |  | AC3E/VBABABBD21AAJ:BL108N+BL5 | BL108N-A | BL108N-A | OK | BL5 | -46 | 200 | OK | 20 | Vendor |  | Design | SBM |  |  | N/A | PEDWPRTS120001 |  | 9 | V | Valid for Procurement/Construction |  | False | 17043
120-VABL-1007 | 120-VABL-1007 | True | PELSPRTS999002 - U | Topsides Unity | New | 100 | VABL-FL | VALVE BALL FLOATING FB CL 150 RF LTCS ASME B16.10 LG LEVER |  |  |  | Replica | TS091 | Design | 120-LPMH-2030 | A* | 2 | AC3E |  | 33.9 | 15 | 160 | 1.5 | A | VBABABBD21AAH:BL108N | BL108N-A-1.5-B | B | Outdoor |  | METAL | NC |  |  | AC3E/VBABABBD21AAH:BL108N+BL5 | BL108N-A | BL108N-A | OK | BL5 | -46 | 200 | OK | 22 | Catalogue |  | Design | SBM |  |  | N/A | PEDWPRTS120001 |  | 9 | V | Valid for Procurement/Construction |  | False | 17043
120-VABL-1008 | 120-VABL-1008 | True | PELSPRTS999002 - U | Topsides Unity | New | 100 | VABL-FL | VALVE BALL FLOATING FB CL 150 RF LTCS ASME B16.10 LG LEVER |  |  |  | Replica | TS091 | Design | 120-LPMH-2022 | A* | 2 | AC3E |  | 33.9 | 15 | 160 | 2 | A | VBABABBD21AAJ:BL108N | BL108N-A-2-B | B | Outdoor |  | METAL | NC |  |  | AC3E/VBABABBD21AAJ:BL108N+BL5 | BL108N-A | BL108N-A | OK | BL5 | -46 | 200 | OK | 20 | Vendor |  | Design | SBM |  |  | N/A | PEDWPRTS120001 |  | 9 | V | Valid for Procurement/Construction |  | False | 17043
120-VABL-1010 | 120-VABL-1010 | True | PELSPRTS999002 - U | Topsides Unity | New | 100 | VABL-FL | VALVE BALL FLOATING FB CL 150 RF LTCS ASME B16.10 LG LEVER |  |  |  | Replica | TS091 | Design | 120-LPMH-2024 | A* | 2 | AC3E |  | 33.9 | 15 | 160 | 0.75 | A | VBABABBD21AAE:BL108N | BL108N-A-0.75-B | B | Outdoor |  | METAL | NC |  |  | AC3E/VBABABBD21AAE:BL108N+BL5 | BL108N-A | BL108N-A | OK | BL5 | -46 | 200 | OK | 4.5 | Vendor |  | Design | SBM |  |  | N/A | PEDWPRTS120001 |  | 13 | V | Valid for Procurement/Construction |  | False | 17043
120-VABL-1011 | 120-VABL-1011 | True | PELSPRTS999002 - U | Topsides Unity | New | 100 | VABL-FL | VALVE BALL FLOATING FB CL 150 RF LTCS ASME B16.10 LG LEVER |  |  |  | Replica | TS091 | Design | 120-LPMH-2024 | A* | 2 | AC3E |  | 33.9 | 15 | 160 | 2 | A | VBABABBD21AAJ:BL108N | BL108N-A-2-B | B | Outdoor | FB | METAL | LO |  |  | AC3E/VBABABBD21AAJ:BL108N+BL5 | BL108N-A | BL108N-A | OK | BL5 | -46 | 200 | OK | 20 | Vendor |  | Design | SBM |  |  | N/A | PEDWPRTS120001 |  | 13 | V | Valid for Procurement/Construction |  | False | 17043
120-VABL-1013 | 120-VABL-1013 | True | PELSPRTS999002 - U | Topsides Unity | New | 100 | VABL-FL | VALVE BALL FLOATING FB CL 150 RF LTCS ASME B16.10 LG LEVER |  |  |  | Replica | TS031 | Design | 120-LPMH-2018 | A* | 12 | AC3E | HC | 130 | 15 | 160 | 0.75 | A | VBABABBD21AAE:BL108N | BL108N-A-0.75-D | D | Outdoor |  | METAL | NO |  |  | AC3E/VBABABBD21AAE:BL108N+BL5 | BL108N-A | BL108N-A | OK | BL5 | -46 | 200 | OK | 4.5 | Vendor |  | Design | SBM |  |  | N/A | PEDWPRTS120004 |  | 9 | V | Valid for Procurement/Construction |  | False | 17043
120-VABL-1014 | 120-VABL-1014 | True | PELSPRTS999002 - U | Topsides Unity | New | 100 | VABL-FL | VALVE BALL FLOATING FB CL 150 RF LTCS ASME B16.10 LG LEVER |  |  |  | Replica | TS031 | Design | 120-LPMH-2017 | A* | 12 | AC3E | HC | 100 | 15 | 160 | 0.75 | A | VBABABBD21AAE:BL108N | BL108N-A-0.75-D | D | Outdoor |  | METAL | NO |  |  | AC3E/VBABABBD21AAE:BL108N+BL5 | BL108N-A | BL108N-A | OK | BL5 | -46 | 200 | OK | 4.5 | Vendor |  | Design | SBM |  |  | N/A | PEDWPRTS120004 |  | 9 | V | Valid for Procurement/Construction |  | False | 17043
120-VABL-1015 | 120-VABL-1015 | True | PELSPRTS999002 - U | Topsides Unity | New | 100 | VABL-FL | VALVE BALL FLOATING FB CL 150 RF LTCS ASME B16.10 LG LEVER |  |  |  | Replica | TS001 | Design | 120-LPMH-2101 | A* | 14 | AC3E | HC | 130 | -15 | 160 | 0.75 | A | VBABABBD21AAE:BL108N | BL108N-A-0.75-D | D | Outdoor |  | METAL | NC |  |  | AC3E/VBABABBD21AAE:BL108N+BL5 | BL108N-A | BL108N-A | OK | BL5 | -46 | 200 | OK | 4.5 | Vendor |  | Design | SBM |  |  | N/A | PEDWPRTS662005 |  | 9 | V | Valid for Procurement/Construction |  | False | 17043
120-VABL-1016 | 120-VABL-1016 | True | PELSPRTS999002 - U | Topsides Unity | New | 100 | VABL-FL | VALVE BALL FLOATING FB CL 150 RF LTCS ASME B16.10 LG LEVER |  |  |  | Replica | TS001 | Design | 120-LPMH-2106 | A* | 14 | AC3E | HC | 100 | -15 | 160 | 0.75 | A | VBABABBD21AAE:BL108N | BL108N-A-0.75-D | D | Outdoor |  | METAL | NC |  |  | AC3E/VBABABBD21AAE:BL108N+BL5 | BL108N-A | BL108N-A | OK | BL5 | -46 | 200 | OK | 4.5 | Vendor |  | Design | SBM |  |  | N/A | PEDWPRTS662005 |  | 9 | V | Valid for Procurement/Construction |  | False | 17043
120-VABL-1017 | 120-VABL-1017 | True | PELSPRTS999002 - U | Topsides Unity | New | 100 | VABL-FL | VALVE BALL FLOATING FB CL 150 RF LTCS ASME B16.10 LG LEVER |  |  |  | Replica | TS091 | Design | 120-LPMH-2030 | A* | 2 | AC3E |  | 33.9 | 15 | 160 | 1.5 | A | VBABABBD21AAH:BL108N | BL108N-A-1.5-B | B | Outdoor |  | METAL | NC |  |  | AC3E/VBABABBD21AAH:BL108N+BL5 | BL108N-A | BL108N-A | OK | BL5 | -46 | 200 | OK | 22 | Catalogue |  | Design | SBM |  |  | N/A | PEDWPRTS120001 |  | 9 | V | Valid for Procurement/Construction |  | False | 17043
120-VABL-1019 | 120-VABL-1019 | True | PELSPRTS999002 - U | Topsides Unity | New | 100 | VABL-FL | VALVE BALL FLOATING FB CL 150 RF LTCS ASME B16.10 LG LEVER |  |  |  | Replica | TS091 | Design | 120-LPMH-2030 | A* | 2 | AC3E |  | 33.9 | 15 | 160 | 0.75 | A | VBABABBD21AAE:BL108N | BL108N-A-0.75-B | B | Outdoor |  | METAL | NO |  |  | AC3E/VBABABBD21AAE:BL108N+BL5 | BL108N-A | BL108N-A | OK | BL5 | -46 | 200 | OK | 4.5 | Vendor |  | Design | SBM |  |  | N/A | PEDWPRTS120001 |  | 9 | V | Valid for Procurement/Construction |  | False | 17043
120-VABL-1020 | 120-VABL-1020 | True | PELSPRTS999002 - U | Topsides Unity | New | 100 | VABL-FL | VALVE BALL FLOATING FB CL 150 RF LTCS ASME B16.10 LG LEVER |  |  |  | Replica | TS091 | Design | 120-LPMH-2030 | A* | 2 | AC3E |  | 33.9 | 15 | 160 | 0.75 | A | VBABABBD21AAE:BL108N | BL108N-A-0.75-B | B | Outdoor |  | METAL | NO |  |  | AC3E/VBABABBD21AAE:BL108N+BL5 | BL108N-A | BL108N-A | OK | BL5 | -46 | 200 | OK | 4.5 | Vendor |  | Design | SBM |  |  | N/A | PEDWPRTS120001 |  | 9 | V | Valid for Procurement/Construction |  | False | 17043
120-VABL-1030 | 120-VABL-1030 | True | PELSPRTS999002 - U | Topsides Unity | New | 100 | VABL-FL | VALVE BALL FLOATING FB CL 150 RF LTCS ASME B16.10 LG LEVER |  |  |  | Replica | TS091 | Design | 120-LPMH-2035 | A* | 3 | AC3E |  | 33.9 | 15 | 160 | 1.5 | A | VBABABBD21AAH:BL108N | BL108N-A-1.5-B | B | Outdoor |  | METAL | NC |  |  | AC3E/VBABABBD21AAH:BL108N+BL5 | BL108N-A | BL108N-A | OK | BL5 | -46 | 200 | OK | 22 | Catalogue |  | Design | SBM |  |  | N/A | PEDWPRTS120001 |  | 9 | V | Valid for Procurement/Construction |  | False | 17043
120-VABL-1072 | 120-VABL-1072 | True | PELSPRTS999002 - U | Topsides Unity | New | 100 | VABL-FL | VALVE BALL FLOATING FB CL 150 RF LTCS ASME B16.10 LG LEVER |  |  |  | Replica | TS091 | Design | 120-LPMH-2052 | A* | 0 | AC3E |  | 33.9 | 15 | 160 | 0.75 | A | VBABABBD21AAE:BL108N | BL108N-A-0.75-B | B | Outdoor |  | METAL | NO |  |  | AC3E/VBABABBD21AAE:BL108N+BL5 | BL108N-A | BL108N-A | OK | BL5 | -46 | 200 | OK | 4.5 | Vendor |  | Design | SBM |  |  | N/A | PEDWPRTS120001 |  | 9 | V | Valid for Procurement/Construction |  | False | 17043
120-VABL-1073 | 120-VABL-1073 | True | PELSPRTS999002 - U | Topsides Unity | New | 100 | VABL-FL | VALVE BALL FLOATING FB CL 150 RF LTCS ASME B16.10 LG LEVER |  |  |  | Replica | TS091 | Design | 120-LPMH-2052 | A* | 0 | AC3E |  | 33.9 | 15 | 160 | 0.75 | A | VBABABBD21AAE:BL108N | BL108N-A-0.75-B | B | Outdoor |  | METAL | NO |  |  | AC3E/VBABABBD21AAE:BL108N+BL5 | BL108N-A | BL108N-A | OK | BL5 | -46 | 200 | OK | 4.5 | Vendor |  | Design | SBM |  |  | N/A | PEDWPRTS120001 |  | 9 | V | Valid for Procurement/Construction |  | False | 17043
120-VABL-1074 | 120-VABL-1074 | True | PELSPRTS999002 - U | Topsides Unity | New | 100 | VABL-FL | VALVE BALL FLOATING FB CL 150 RF LTCS ASME B16.10 LG LEVER |  |  |  | Replica | TS091 | Design | 120-LPMH-2026 | A* | 3 | AC3E |  | 33.9 | 15 | 160 | 0.75 | A | VBABABBD21AAE:BL108N | BL108N-A-0.75-B | B | Outdoor |  | METAL | NO |  |  | AC3E/VBABABBD21AAE:BL108N+BL5 | BL108N-A | BL108N-A | OK | BL5 | -46 | 200 | OK | 4.5 | Vendor |  | Design | SBM |  |  | N/A | PEDWPRTS120001 |  | 9 | V | Valid for Procurement/Construction |  | False | 17043
120-VABL-1075 | 120-VABL-1075 | True | PELSPRTS999002 - U | Topsides Unity | New | 100 | VABL-FL | VALVE BALL FLOATING FB CL 150 RF LTCS ASME B16.10 LG LEVER |  |  |  | Replica | TS091 | Design | 120-LPMH-2026 | A* | 3 | AC3E |  | 33.9 | 15 | 160 | 0.75 | A | VBABABBD21AAE:BL108N | BL108N-A-0.75-B | B | Outdoor |  | METAL | NO |  |  | AC3E/VBABABBD21AAE:BL108N+BL5 | BL108N-A | BL108N-A | OK | BL5 | -46 | 200 | OK | 4.5 | Vendor |  | Design | SBM |  |  | N/A | PEDWPRTS120001 |  | 9 | V | Valid for Procurement/Construction |  | False | 17043
120-VABL-1077 | 120-VABL-1077 | True | PELSPRTS999002 - U | Topsides Unity | New | 100 | VABL-FL | VALVE BALL FLOATING FB CL 150 RF LTCS ASME B16.10 LG LEVER |  |  |  | Replica | TS091 | Design | 120-LPMH-2004 | A* | 20 | AC3E | HC | 100 | 15 | 160 | 0.75 | A | VBABABBD21AAE:BL108N | BL108N-A-0.75-D | D | Outdoor |  | METAL | NC |  |  | AC3E/VBABABBD21AAE:BL108N+BL5 | BL108N-A | BL108N-A | OK | BL5 | -46 | 200 | OK | 4.5 | Vendor |  | Design | SBM |  |  | N/A | PEDWPRTS120002 |  | 9 | V | Valid for Procurement/Construction |  | False | 17043
120-VABL-1088 | 120-VABL-1088 | True | PELSPRTS999002 - U | Topsides Unity | New | 100 | VABL-FL | VALVE BALL TRUNNION FB CL 600 RF LTCS ASME B16.10 LG GEARBOX |  |  |  | Replica | TS023 | Design | 120-LPMH-2015 | A* | 6 | DC3E | PP | 130 | -15 | 160 | 6 | D | VBBBDBBD21CAQ:BL108N | BL108N-D-6-B | B | Outdoor | FB | METAL | LO |  |  | DC3E/VBBBDBBD21CAQ:BL108N+BL6 | BL108N-D | BL108N-D | OK | BL6 | -46 | 200 | OK | 315 | Vendor |  | Design | SBM |  |  | N/A | PEDWPRTS777002 |  | 9 | V | Valid for Procurement/Construction |  | False | 17043
120-VABL-1089 | 120-VABL-1089 | True | PELSPRTS999002 - U | Topsides Unity | New | 100 | VABL-FL | VALVE BALL TRUNNION FB CL 600 RF LTCS ASME B16.10 LG GEARBOX |  |  |  | Replica | TS023 | Design | 120-LPMH-2016 | A* | 6 | DC3E | PP | 130 | -15 | 160 | 6 | D | VBBBDBBD21CAQ:BL108N | BL108N-D-6-B | B | Outdoor | FB | METAL | LO |  |  | DC3E/VBBBDBBD21CAQ:BL108N+BL6 | BL108N-D | BL108N-D | OK | BL6 | -46 | 200 | OK | 315 | Vendor |  | Design | SBM |  |  | N/A | PEDWPRTS777002 |  | 9 | V | Valid for Procurement/Construction |  | False | 17043
120-VABL-1090 | 120-VABL-1090 | True | PELSPRTS999002 - U | Topsides Unity | New | 100 | VABL-FL | VALVE BALL FLOATING FB CL 150 RF LTCS ASME B16.10 LG LEVER |  |  |  | Replica | TS091 | Design | 120-LPMH-2030 | A* | 2 | AC3E |  | 33.9 | 15 | 160 | 0.75 | A | VBABABBD21AAE:BL108N | BL108N-A-0.75-B | B | Outdoor |  | METAL | NO |  |  | AC3E/VBABABBD21AAE:BL108N+BL5 | BL108N-A | BL108N-A | OK | BL5 | -46 | 200 | OK | 4.5 | Vendor |  | Design | SBM |  |  | N/A | PEDWPRTS120001 |  | 9 | V | Valid for Procurement/Construction |  | False | 17043
120-VABL-1091 | 120-VABL-1091 | True | PELSPRTS999002 - U | Topsides Unity | New | 100 | VABL-FL | VALVE BALL FLOATING FB CL 150 RF LTCS ASME B16.10 LG LEVER |  |  |  | Replica | TS091 | Design | 120-LPMH-2034 | A* | 3 | AC3E |  | 33.9 | 15 | 160 | 1.5 | A | VBABABBD21AAH:BL108N | BL108N-A-1.5-B | B | Outdoor |  | METAL | NC |  |  | AC3E/VBABABBD21AAH:BL108N+BL5 | BL108N-A | BL108N-A | OK | BL5 | -46 | 200 | OK | 22 | Catalogue |  | Design | SBM |  |  | N/A | PEDWPRTS120001 |  | 9 | V | Valid for Procurement/Construction |  | False | 17043
120-VABL-1093 | 120-VABL-1093 | True | PELSPRTS999002 - U | Topsides Unity | New | 100 | VABL-FL | VALVE BALL FLOATING FB CL 150 RF LTCS ASME B16.10 LG LEVER |  |  |  | Replica | TS091 | Design | 120-LPMH-2003 | A* | 20 | AC3E | HC | 100 | 15 | 160 | 0.75 | A | VBABABBD21AAE:BL108N | BL108N-A-0.75-D | D | Outdoor |  | METAL | NC |  |  | AC3E/VBABABBD21AAE:BL108N+BL5 | BL108N-A | BL108N-A | OK | BL5 | -46 | 200 | OK | 4.5 | Vendor |  | Design | SBM |  |  | N/A | PEDWPRTS120002 |  | 9 | V | Valid for Procurement/Construction |  | False | 17043
120-VABL-1094 | 120-VABL-1094 | True | PELSPRTS999002 - U | Topsides Unity | New | 100 | VABL-FL | VALVE BALL FLOATING FB CL 150 RF LTCS ASME B16.10 LG LEVER |  |  |  | Replica | TS001 | Design | 120-LPMH-2106 | A* | 14 | AC3E | HC | 100 | -15 | 160 | 1.5 | A | VBABABBD21AAH:BL108N | BL108N-A-1.5-D | D | Outdoor |  | METAL | NC |  |  | AC3E/VBABABBD21AAH:BL108N+BL5 | BL108N-A | BL108N-A | OK | BL5 | -46 | 200 | OK | 22 | Catalogue |  | Design | SBM |  |  | N/A | PEDWPRTS662005 |  | 9 | V | Valid for Procurement/Construction |  | False | 17043
120-VABL-1095 | 120-VABL-1095 | True | PELSPRTS999002 - U | Topsides Unity | New | 100 | VABL-FL | VALVE BALL FLOATING FB CL 150 RF LTCS ASME B16.10 LG LEVER |  |  |  | Replica | TS091 | Design | 120-LPMH-2005 | A* | 20 | AC3E | HC | 100 | 15 | 160 | 0.75 | A | VBABABBD21AAE:BL108N | BL108N-A-0.75-D | D | Outdoor |  | METAL | NC |  |  | AC3E/VBABABBD21AAE:BL108N+BL5 | BL108N-A | BL108N-A | OK | BL5 | -46 | 200 | OK | 4.5 | Vendor |  | Design | SBM |  |  | N/A | PEDWPRTS120002 |  | 9 | V | Valid for Procurement/Construction |  | False | 17043
120-VABL-1096 | 120-VABL-1096 | True | PELSPRTS999002 - U | Topsides Unity | New | 100 | VABL-FL | VALVE BALL FLOATING FB CL 150 RF LTCS ASME B16.10 LG LEVER |  |  |  | Replica | TS091 | Design | 120-LPMH-2006 | A* | 20 | AC3E | HC | 100 | 15 | 160 | 0.75 | A | VBABABBD21AAE:BL108N | BL108N-A-0.75-D | D | Outdoor |  | METAL | NC |  |  | AC3E/VBABABBD21AAE:BL108N+BL5 | BL108N-A | BL108N-A | OK | BL5 | -46 | 200 | OK | 4.5 | Vendor |  | Design | SBM |  |  | N/A | PEDWPRTS120002 |  | 9 | V | Valid for Procurement/Construction |  | False | 17043
120-VABL-1098 | 120-VABL-1098 | True | PELSPRTS999002 - U | Topsides Unity | New | 100 | VABL-FL | VALVE BALL FLOATING FB CL 150 RF LTCS ASME B16.10 LG LEVER |  |  |  | Replica | TS002 | Design | 120-LPMH-2201 | A* | 10 | AC3E | HC | 130 | -15 | 160 | 0.75 | A | VBABABBD21AAE:BL108N | BL108N-A-0.75-D | D | Outdoor |  | METAL | NC |  |  | AC3E/VBABABBD21AAE:BL108N+BL5 | BL108N-A | BL108N-A | OK | BL5 | -46 | 200 | OK | 4.5 | Vendor |  | Design | SBM |  |  | N/A | PEDWPRTS662008 |  | 9 | V | Valid for Procurement/Construction |  | False | 17043
120-VABL-1099 | 120-VABL-1099 | True | PELSPRTS999002 - U | Topsides Unity | New | 100 | VABL-FL | VALVE BALL FLOATING FB CL 150 RF LTCS ASME B16.10 LG LEVER |  |  |  | Replica | TS002 | Design | 120-LPMH-2202 | A* | 10 | AC3E | HC | 100 | -15 | 160 | 0.75 | A | VBABABBD21AAE:BL108N | BL108N-A-0.75-D | D | Outdoor |  | METAL | NC |  |  | AC3E/VBABABBD21AAE:BL108N+BL5 | BL108N-A | BL108N-A | OK | BL5 | -46 | 200 | OK | 4.5 | Vendor |  | Design | SBM |  |  | N/A | PEDWPRTS662008 |  | 9 | V | Valid for Procurement/Construction |  | False | 17043
120-VABL-1100 | 120-VABL-1100 | True | PELSPRTS999002 - U | Topsides Unity | New | 100 | VABL-FL | VALVE BALL FLOATING FB CL 150 RF LTCS ASME B16.10 LG LEVER |  |  |  | Replica | TS002 | Design | 120-LPMH-2202 | A* | 10 | AC3E | HC | 100 | -15 | 160 | 1.5 | A | VBABABBD21AAH:BL108N | BL108N-A-1.5-D | D | Outdoor |  | METAL | NC |  |  | AC3E/VBABABBD21AAH:BL108N+BL5 | BL108N-A | BL108N-A | OK | BL5 | -46 | 200 | OK | 22 | Catalogue |  | Design | SBM |  |  | N/A | PEDWPRTS662008 |  | 9 | V | Valid for Procurement/Construction |  | False | 17043
120-VABL-1101 | 120-VABL-1101 | True | PELSPRTS999002 - U | Topsides Unity | New | 100 | VABL-FL | VALVE BALL TRUNNION FB CL 150 RF LTCS ASME B16.10 LG GEARBOX |  | TS-0057 | 11 | Replica - PSV inlet size 12" checked & confirmed | TS031 | Design | 120-LPMH-2031 | A* | 12 | AC3E | PP | 130 | 15 | 160 | 12 | A | VBBBABBD21CAT:BL108N | BL108N-A-12-B-L | B | Outdoor | FB | METAL | ILO | 120-SPVI-1007 |  | AC3E/VBBBABBD21CAT:BL108N+BL5 | BL108N-A | BL108N-A | OK | BL5 | -46 | 200 | OK | 680 | Vendor |  | Design | SBM |  |  | N/A | PEDWPRTS120005 |  | 14 | V | Valid for Procurement/Construction |  | False | 17043
120-VABL-1102 | 120-VABL-1102 | True | PELSPRTS999002 - U | Topsides Unity | New | 100 | VABL-FL | VALVE BALL TRUNNION FB CL 150 RF LTCS ASME B16.10 LG GEARBOX |  | TS-0057 | 11 | Replica - PSV inlet size 12" checked & confirmed | TS032 | Design | 120-LPMH-2041 | A* | 12 | AC3E | PP | 130 | 15 | 160 | 12 | A | VBBBABBD21CAT:BL108N | BL108N-A-12-B-L | B | Outdoor | FB | METAL | ILO | 120-SPVI-1008 |  | AC3E/VBBBABBD21CAT:BL108N+BL5 | BL108N-A | BL108N-A | OK | BL5 | -46 | 200 | OK | 680 | Vendor |  | Design | SBM |  |  | N/A | PEDWPRTS120006 |  | 13 | V | Valid for Procurement/Construction |  | False | 17043
120-VABL-1103 | 120-VABL-1103 | True | PELSPRTS999002 - U | Topsides Unity | New | 100 | VABL-FL | VALVE BALL FLOATING FB CL 150 RF LTCS ASME B16.10 LG LEVER |  |  |  | Replica | TS091 | Design | 120-LPMH-2031 | A* | 12 | AC3E | PP | 130 | 15 | 160 | 0.75 | A | VBABABBD21AAE:BL108N | BL108N-A-0.75-B | B | Outdoor |  | METAL | NC |  |  | AC3E/VBABABBD21AAE:BL108N+BL5 | BL108N-A | BL108N-A | OK | BL5 | -46 | 200 | OK | 4.5 | Vendor |  | Design | SBM |  |  | N/A | PEDWPRTS120005 |  | 13 | V | Valid for Procurement/Construction |  | False | 17043
120-VABL-1104 | 120-VABL-1104 | True | PELSPRTS999002 - U | Topsides Unity | New | 100 | VABL-FL | VALVE BALL FLOATING FB CL 150 RF LTCS ASME B16.10 LG LEVER |  |  |  | Replica | TS091 | Design | 120-LPMH-2041 | A* | 12 | AC3E | PP | 130 | 15 | 160 | 0.75 | A | VBABABBD21AAE:BL108N | BL108N-A-0.75-B | B | Outdoor |  | METAL | NC |  |  | AC3E/VBABABBD21AAE:BL108N+BL5 | BL108N-A | BL108N-A | OK | BL5 | -46 | 200 | OK | 4.5 | Vendor |  | Design | SBM |  |  | N/A | PEDWPRTS120006 |  | 13 | V | Valid for Procurement/Construction |  | False | 17043
120-VABL-1105 | 120-VABL-1105 | True | PELSPRTS999002 - U | Topsides Unity | New | 100 | VABL-FL | VALVE BALL FLOATING FB CL 150 RF LTCS ASME B16.10 LG LEVER |  |  |  | Replica | TS031 | Design | 120-LPMH-2036 | A* | 12 | AC3E | HC | 130 | 15 | 160 | 0.75 | A | VBABABBD21AAE:BL108N | BL108N-A-0.75-D | D | Outdoor |  | METAL | NO |  |  | AC3E/VBABABBD21AAE:BL108N+BL5 | BL108N-A | BL108N-A | OK | BL5 | -46 | 200 | OK | 4.5 | Vendor |  | Design | SBM |  |  | N/A | PEDWPRTS120005 |  | 9 | V | Valid for Procurement/Construction |  | False | 17043
120-VABL-1106 | 120-VABL-1106 | True | PELSPRTS999002 - U | Topsides Unity | New | 100 | VABL-FL | VALVE BALL FLOATING FB CL 150 RF LTCS ASME B16.10 LG LEVER |  |  |  | Replica | TS032 | Design | 120-LPMH-2020 | A* | 12 | AC3E | HC | 130 | 15 | 160 | 0.75 | A | VBABABBD21AAE:BL108N | BL108N-A-0.75-D | D | Outdoor |  | METAL | NO |  |  | AC3E/VBABABBD21AAE:BL108N+BL5 | BL108N-A | BL108N-A | OK | BL5 | -46 | 200 | OK | 4.5 | Vendor |  | Design | SBM |  |  | N/A | PEDWPRTS120006 |  | 9 | V | Valid for Procurement/Construction |  | False | 17043
120-VABL-1107 | 120-VABL-1107 | True | PELSPRTS999002 - U | Topsides Unity | New | 100 | VABL-FL | VALVE BALL FLOATING FB CL 150 RF LTCS ASME B16.10 LG LEVER |  |  |  | Replica | TS031 | Design | 120-LPMH-2032 | A* | 12 | AC3E | HC | 100 | 15 | 160 | 0.75 | A | VBABABBD21AAE:BL108N | BL108N-A-0.75-D | D | Outdoor |  | METAL | NO |  |  | AC3E/VBABABBD21AAE:BL108N+BL5 | BL108N-A | BL108N-A | OK | BL5 | -46 | 200 | OK | 4.5 | Vendor |  | Design | SBM |  |  | N/A | PEDWPRTS120005 |  | 9 | V | Valid for Procurement/Construction |  | False | 17043
120-VABL-1108 | 120-VABL-1108 | True | PELSPRTS999002 - U | Topsides Unity | New | 100 | VABL-FL | VALVE BALL FLOATING FB CL 150 RF LTCS ASME B16.10 LG LEVER |  |  |  | Replica | TS032 | Design | 120-LPMH-2033 | A* | 12 | AC3E | HC | 100 | 15 | 160 | 0.75 | A | VBABABBD21AAE:BL108N | BL108N-A-0.75-D | D | Outdoor |  | METAL | NO |  |  | AC3E/VBABABBD21AAE:BL108N+BL5 | BL108N-A | BL108N-A | OK | BL5 | -46 | 200 | OK | 4.5 | Vendor |  | Design | SBM |  |  | N/A | PEDWPRTS120006 |  | 9 | V | Valid for Procurement/Construction |  | False | 17043
120-VABL-1109 | 120-VABL-1109 | True | PELSPRTS999002 - U | Topsides Unity | New | 100 | VABL-FL | VALVE BALL TRUNNION FB CL 600 RF LTCS ASME B16.10 LG GEARBOX |  |  |  | Replica | TS023 | Design | 120-LPMH-2016 | A* | 6 | DC3E | PP | 130 | -15 | 160 | 6 | D | VBBBDBBD21CAQ:BL108N | BL108N-D-6-B | B | Outdoor | FB | METAL | LO |  |  | DC3E/VBBBDBBD21CAQ:BL108N+BL6 | BL108N-D | BL108N-D | OK | BL6 | -46 | 200 | OK | 315 | Vendor |  | Design | SBM |  |  | N/A | PEDWPRTS777002 |  | 9 | V | Valid for Procurement/Construction |  | False | 17043
120-VABL-1110 | 120-VABL-1110 | True | PELSPRTS999002 - U | Topsides Unity | New | 100 | VABL-FL | VALVE BALL TRUNNION FB CL 600 RF LTCS ASME B16.10 LG GEARBOX |  |  |  | Replica | TS023 | Design | 120-LPMH-2015 | A* | 6 | DC3E | PP | 130 | -15 | 160 | 6 | D | VBBBDBBD21CAQ:BL108N | BL108N-D-6-B | B | Outdoor | FB | METAL | LO |  |  | DC3E/VBBBDBBD21CAQ:BL108N+BL6 | BL108N-D | BL108N-D | OK | BL6 | -46 | 200 | OK | 315 | Vendor |  | Design | SBM |  |  | N/A | PEDWPRTS777002 |  | 9 | V | Valid for Procurement/Construction |  | False | 17043
120-VABL-2000 | 120-VABL-2000 | True | PELSPRTS999002 - U | Topsides Unity | New | 100 | VABL-FL | VALVE BALL FLOATING FB CL 150 RF LTCS ASME B16.10 LG LEVER |  |  |  | Bespoke | TS011 | Design | 120-LPMH-2050 | A* | 3 | AC3E | HC | 130 | -15 | 160 | 1.5 | A | VBABABBD21AAH:BL108N | BL108N-A-1.5-D | D | Outdoor |  | METAL | NC |  |  | AC3E/VBABABBD21AAH:BL108N+BL5 | BL108N-A | BL108N-A | OK | BL5 | -46 | 200 | OK | 22 | Catalogue |  | Design | SBM |  |  | N/A | PEDWPRTS662008 |  | 9 | V | Valid for Procurement/Construction |  | False | 17043
120-VABL-2001 | 120-VABL-2001 | True | PELSPRTS999002 - U | Topsides Unity | New | 100 | VABL-FL | VALVE BALL FLOATING FB CL 150 RF LTCS ASME B16.10 LG LEVER |  | TS-0100 |  | Bespoke | TS011 | Design | 120-LPMH-2014 | A* | 3 | AC3E | HC | 100 | -15 | 160 | 1.5 | A | VBABABBD21AAH:BL108N | BL108N-A-1.5-D | D | Outdoor |  | METAL | NC |  |  | AC3E/VBABABBD21AAH:BL108N+BL5 | BL108N-A | BL108N-A | OK | BL5 | -46 | 200 | OK | 22 | Catalogue |  | Design | SBM |  |  | N/A | PEDWPRTS662008 |  | 9 | V | Valid for Procurement/Construction |  | False | 17043
120-VABL-2002 | 120-VABL-2002 | True | PELSPRTS999002 - U | Topsides Unity | New | 100 | VABL-FL | VALVE BALL FLOATING FB CL 150 RF LTCS ASME B16.10 LG LEVER |  | TS-0057 |  | Replica | TS031 | Design | 120-LPMH-2021 | A* | 12 | AC3E | PP | 130 | 15 | 160 | 0.75 | A | VBABABBD21AAE:BL108N | BL108N-A-0.75-B | B | Outdoor |  | METAL | NO |  |  | AC3E/VBABABBD21AAE:BL108N+BL5 | BL108N-A | BL108N-A | OK | BL5 | -46 | 200 | OK | 4.5 | Vendor |  | Design | SBM |  |  | N/A | PEDWPRTS120004 |  | 11 | V | Valid for Procurement/Construction |  | False | 17043
120-VABL-2003 | 120-VABL-2003 | True | PELSPRTS999002 - U | Topsides Unity | New | 100 | VABL-FL | VALVE BALL FLOATING FB CL 150 RF LTCS ASME B16.10 LG LEVER |  |  |  | Replica | TS031 | Design | 120-LPMH-2031 | A* | 12 | AC3E | PP | 130 | 15 | 160 | 0.75 | A | VBABABBD21AAE:BL108N | BL108N-A-0.75-B | B | Outdoor |  | METAL | NO |  |  | AC3E/VBABABBD21AAE:BL108N+BL5 | BL108N-A | BL108N-A | OK | BL5 | -46 | 200 | OK | 4.5 | Vendor |  | Design | SBM |  |  | N/A | PEDWPRTS120005 |  | 11 | V | Valid for Procurement/Construction |  | False | 17043
120-VABL-2004 | 120-VABL-2004 | True | PELSPRTS999002 - U | Topsides Unity | New | 100 | VABL-FL | VALVE BALL FLOATING FB CL 150 RF LTCS ASME B16.10 LG LEVER |  | TS-0057 |  | Replica | TS032 | Design | 120-LPMH-2041 | A* | 12 | AC3E | PP | 130 | 15 | 160 | 0.75 | A | VBABABBD21AAE:BL108N | BL108N-A-0.75-B | B | Outdoor |  | METAL | NO |  |  | AC3E/VBABABBD21AAE:BL108N+BL5 | BL108N-A | BL108N-A | OK | BL5 | -46 | 200 | OK | 4.5 | Vendor |  | Design | SBM |  |  | N/A | PEDWPRTS120006 |  | 12 | V | Valid for Procurement/Construction |  | False | 17043
120-VACH-1001 | 120-VACH-1001 | True | PELSPRTS999002 - U | Topsides Unity | New | 100 | VACH-FL | VALVE CHECK DUAL PLATE RF CL 150 CS API 594 |  |  |  | Replica | TS031 | Design | 120-LPMH-2018 | A* | 12 | AC3E | HC | 130 | 15 | 160 | 12 | A | VFA0ABBA120AT:CH02 | CH02-A-12-D | D | Outdoor |  |  | NO |  |  | AC3E/VFA0ABBA120AT:CH02+CH2 | CH02-A | CH02-A | OK | CH2 | -29 | 204 | OK | 14.1 | Vendor |  | Design | SBM |  |  | N/A | PEDWPRTS120004 |  | 9 | V | Valid for Procurement/Construction |  | False | 17043
120-VACH-1003 | 120-VACH-1003 | True | PELSPRTS999002 - U | Topsides Unity | New | 100 | VACH-FL | VALVE CHECK DUAL PLATE RF CL 150 CS API 594 |  |  |  | Replica | TS091 | Design | 120-LPMH-2005 | A* | 20 | AC3E | HC | 100 | 15 | 160 | 20 | A | VFA0ABBA120AX:CH02 | CH02-A-20-D | D | Outdoor |  |  | NO |  |  | AC3E/VFA0ABBA120AX:CH02+CH2 | CH02-A | CH02-A | OK | CH2 | -29 | 204 | OK | 366 | Vendor |  | Design | SBM |  |  | N/A | PEDWPRTS120002 |  | 9 | V | Valid for Procurement/Construction |  | False | 17043
120-VACH-1004 | 120-VACH-1004 | True | PELSPRTS999002 - U | Topsides Unity | New | 100 | VACH-FL | VALVE CHECK DUAL PLATE RF CL 150 CS API 594 | 7 |  |  | Replica | TS091 | Design | 120-LPMH-2006 | A* | 20 | AC3E | HC | 100 | 15 | 160 | 20 | A | VFA0ABBA120AX:CH02 | CH02-A-20-D | D | Outdoor |  |  | NO |  |  | AC3E/VFA0ABBA120AX:CH02+CH2 | CH02-A | CH02-A | OK | CH2 | -29 | 204 | OK | 366 | Vendor |  | Design | SBM |  |  | N/A | PEDWPRTS120002 |  | 9 | V | Valid for Procurement/Construction |  | False | 17043
120-VACH-1005 | 120-VACH-1005 | True | PELSPRTS999002 - U | Topsides Unity | New | 100 | VACH-FL | VALVE CHECK DUAL PLATE RF CL 150 CS API 594 |  |  |  | Replica | TS091 | Design | 120-LPMH-2035 | A* | 3 | AC3E |  | 33.9 | 15 | 160 | 3 | A | VFA0ABBA120AL:CH02 | CH02-A-3-B | B | Outdoor |  |  | NO |  |  | AC3E/VFA0ABBA120AL:CH02+CH2 | CH02-A | CH02-A | OK | CH2 | -29 | 204 | OK | 19 | Vendor |  | Design | SBM |  |  | N/A | PEDWPRTS120001 |  | 9 | V | Valid for Procurement/Construction |  | False | 17043
120-VACH-1008 | 120-VACH-1008 | True | PELSPRTS999002 - U | Topsides Unity | New | 100 | VACH-FL | VALVE CHECK DUAL PLATE RF CL 150 CS API 594 |  |  |  | Replica | TS091 | Design | 120-LPMH-2030 | A* | 2 | AC3E |  | 33.9 | 15 | 160 | 2 | A | VFA0ABBA120AJ:CH02 | CH02-A-2-B | B | Outdoor |  |  | NO |  |  | AC3E/VFA0ABBA120AJ:CH02+CH2 | CH02-A | CH02-A | OK | CH2 | -29 | 204 | OK | 12 | Vendor |  | Design | SBM |  |  | N/A | PEDWPRTS120001 |  | 9 | V | Valid for Procurement/Construction |  | False | 17043
120-VACH-1009 | 120-VACH-1009 | True | PELSPRTS999002 - U | Topsides Unity | New | 100 | VACH-FL | VALVE CHECK DUAL PLATE RF CL 150 CS API 594 |  |  |  | Replica | TS031 | Design | 120-LPMH-2036 | A* | 12 | AC3E | HC | 130 | 15 | 160 | 12 | A | VFA0ABBA120AT:CH02 | CH02-A-12-D | D | Outdoor |  |  | NO |  |  | AC3E/VFA0ABBA120AT:CH02+CH2 | CH02-A | CH02-A | OK | CH2 | -29 | 204 | OK | 14.1 | Vendor |  | Design | SBM |  |  | N/A | PEDWPRTS120005 |  | 9 | V | Valid for Procurement/Construction |  | False | 17043
120-VACH-1010 | 120-VACH-1010 | True | PELSPRTS999002 - U | Topsides Unity | New | 100 | VACH-FL | VALVE CHECK DUAL PLATE RF CL 150 CS API 594 |  |  |  | Replica | TS032 | Design | 120-LPMH-2020 | A* | 12 | AC3E | HC | 130 | 15 | 160 | 12 | A | VFA0ABBA120AT:CH02 | CH02-A-12-D | D | Outdoor |  |  | NO |  |  | AC3E/VFA0ABBA120AT:CH02+CH2 | CH02-A | CH02-A | OK | CH2 | -29 | 204 | OK | 14.1 | Vendor |  | Design | SBM |  |  | N/A | PEDWPRTS120006 |  | 9 | V | Valid for Procurement/Construction |  | False | 17043
120-VACH-1012 | 120-VACH-1012 | True | PELSPRTS999002 - U | Topsides Unity | New | 100 | VACH-FL | VALVE CHECK DUAL PLATE RF CL 150 CS API 594 |  |  |  | Replica | TS023 | Design | 120-LPMH-2014 | A* | 3 | AC3E | HC | 100 | -15 | 160 | 3 | A | VFA0ABBA120AL:CH02 | CH02-A-3-D | D | Outdoor |  |  | NO |  |  | AC3E/VFA0ABBA120AL:CH02+CH2 | CH02-A | CH02-A | OK | CH2 | -29 | 204 | OK | 19 | Vendor |  | Design | SBM |  |  | N/A | PEDWPRTS777002 |  | 9 | V | Valid for Procurement/Construction |  | False | 17043
120-VACH-1013 | 120-VACH-1013 | True | PELSPRTS999002 - U | Topsides Unity | New | 100 | VACH-FL | VALVE CHECK DUAL PLATE RF CL 300 CS API 594 |  |  |  | Replica | TS023 | Design | 120-LPMH-2053 | A* | 3 | BC3E | HC | 130 | -15 | 160 | 3 | B | VFA0BBBA120AL:CH02 | CH02-B-3-D | D | Outdoor |  |  | NO |  |  | BC3E/VFA0BBBA120AL:CH02+CH2 | CH02-B | CH02-B | OK | CH2 | -29 | 204 | OK | 19 | Vendor |  | Design | SBM |  |  | N/A | PEDWPRTS777002 |  | 9 | V | Valid for Procurement/Construction |  | False | 17043
120-VAGA-1001 | 120-VAGA-1001 | True | PELSPRTS999002 - U | Topsides Unity | New | 100 | VAGA-FL | VALVE GATE WEDGE RF CL 150 CS ASME B16.10 GEARBOX |  |  | 9 | Replica | TS031 | Design | 120-LPMH-2018 | A* | 12 | AC3E | HC | 130 | 15 | 160 | 12 | A | VCA0ABBA20CAT:GA01 | GA01-A-12-D | D | Outdoor |  |  | NO |  |  | AC3E/VCA0ABBA20CAT:GA01+GA1 | GA01-A | GA01-A | OK | GA1 | -29 | 204 | OK | 325 | Vendor |  | Design | SBM |  |  | N/A | PEDWPRTS120004 |  | 9 | V | Valid for Procurement/Construction |  | False | 17043
120-VAGA-1002 | 120-VAGA-1002 | True | PELSPRTS999002 - U | Topsides Unity | New | 100 | VAGA-FL | VALVE GATE WEDGE RF CL 150 CS ASME B16.10 HANDWHEEL |  |  |  | Replica | TS031 | Design | 120-LPMH-2056 | A* | 2 | AC3E | PP | 130 | 15 | 160 | 2 | A | VCA0ABBA20BAJ:GA01 | GA01-A-2-B | B | Outdoor |  |  | NC |  |  | AC3E/VCA0ABBA20BAJ:GA01+GA1 | GA01-A | GA01-A | OK | GA1 | -29 | 204 | OK | 19 | Vendor |  | Design | SBM |  |  | N/A | PEDWPRTS120004 |  | 9 | V | Valid for Procurement/Construction |  | False | 17043
120-VAGA-1004 | 120-VAGA-1004 | True | PELSPRTS999002 - U | Topsides Unity | New | 100 | VAGA-FL | VALVE GATE WEDGE RF CL 150 CS ASME B16.10 HANDWHEEL |  |  | 9 | Replica | TS031 | Design | 120-LPMH-2029 | A* | 4 | AC3E | HC | 100 | 15 | 160 | 4 | A | VCA0ABBA20BAN:GA01 | GA01-A-4-D | D | Outdoor |  |  | LO |  |  | AC3E/VCA0ABBA20BAN:GA01+GA1 | GA01-A | GA01-A | OK | GA1 | -29 | 204 | OK | 49 | Vendor |  | Design | SBM |  |  | N/A | PEDWPRTS120004 |  | 9 | V | Valid for Procurement/Construction |  | False | 17043
120-VAGA-1005 | 120-VAGA-1005 | True | PELSPRTS999002 - U | Topsides Unity | New | 100 | VAGA-FL | VALVE GATE WEDGE RF CL 150 CS ASME B16.10 HANDWHEEL |  |  |  | Replica | TS031 | Design | 120-LPMH-2017 | A* | 12 | AC3E | HC | 100 | 15 | 160 | 1.5 | A | VCA0ABBA20BAH:GA01 | GA01-A-1.5-D | D | Outdoor |  |  | NC |  |  | AC3E/VCA0ABBA20BAH:GA01+GA1 | GA01-A | GA01-A | OK | GA1 | -29 | 204 | OK | 10 | Catalogue |  | Design | YARD |  |  | N/A | PEDWPRTS120004 |  | 9 | V | Valid for Procurement/Construction |  | False | 17043
120-VAGA-1006 | 120-VAGA-1006 | True | PELSPRTS999002 - U | Topsides Unity | New | 100 | VAGA-FL | VALVE GATE WEDGE RF CL 150 CS ASME B16.10 HANDWHEEL |  |  |  | Replica | TS091 | Design | 120-LPMH-2026 | A* | 3 | AC3E |  | 33.9 | 15 | 160 | 2 | A | VCA0ABBA20BAJ:GA01 | GA01-A-2-B | B | Outdoor |  |  | NO |  |  | AC3E/VCA0ABBA20BAJ:GA01+GA1 | GA01-A | GA01-A | OK | GA1 | -29 | 204 | OK | 19 | Vendor |  | Design | SBM |  |  | N/A | PEDWPRTS120001 |  | 9 | V | Valid for Procurement/Construction |  | False | 17043
120-VAGA-1007 | 120-VAGA-1007 | True | PELSPRTS999002 - U | Topsides Unity | New | 100 | VAGA-FL | VALVE GATE WEDGE RF CL 150 CS ASME B16.10 HANDWHEEL |  |  |  | Replica | TS091 | Design | 120-LPMH-2026 | A* | 3 | AC3E |  | 33.9 | 15 | 160 | 2 | A | VCA0ABBA20BAJ:GA01 | GA01-A-2-B | B | Outdoor |  |  | NO |  |  | AC3E/VCA0ABBA20BAJ:GA01+GA1 | GA01-A | GA01-A | OK | GA1 | -29 | 204 | OK | 19 | Vendor |  | Design | SBM |  |  | N/A | PEDWPRTS120001 |  | 9 | V | Valid for Procurement/Construction |  | False | 17043
120-VAGA-1008 | 120-VAGA-1008 | True | PELSPRTS999002 - U | Topsides Unity | New | 100 | VAGA-FL | VALVE GATE WEDGE RF CL 150 CS ASME B16.10 HANDWHEEL |  |  |  | Replica | TS091 | Design | 120-LPMH-2001 | A* | 4 | AC3E | PP | 100 | 15 | 160 | 4 | A | VCA0ABBA20BAN:GA01 | GA01-A-4-B | B | Outdoor |  |  | LO |  |  | AC3E/VCA0ABBA20BAN:GA01+GA1 | GA01-A | GA01-A | OK | GA1 | -29 | 204 | OK | 49 | Vendor |  | Design | SBM |  |  | N/A | PEDWPRTS120001 |  | 9 | V | Valid for Procurement/Construction |  | False | 17043
120-VAGA-1009 | 120-VAGA-1009 | True | PELSPRTS999002 - U | Topsides Unity | New | 100 | VAGA-FL | VALVE GATE WEDGE RF CL 150 CS ASME B16.10 HANDWHEEL |  |  |  | Replica | TS091 | Design | 120-LPMH-2026 | A* | 3 | AC3E |  | 33.9 | 15 | 160 | 0.75 | A | VCA0ABBA20BAE:GA01 | GA01-A-0.75-B | B | Outdoor |  |  | NC |  |  | AC3E/VCA0ABBA20BAE:GA01+GA1 | GA01-A | GA01-A | OK | GA1 | -29 | 204 | OK | 3.8 | Catalogue |  | Design | YARD |  |  | N/A | PEDWPRTS120001 |  | 9 | V | Valid for Procurement/Construction |  | False | 17043
120-VAGA-1010 | 120-VAGA-1010 | True | PELSPRTS999002 - U | Topsides Unity | New | 100 | VAGA-FL | VALVE GATE WEDGE RF CL 150 CS ASME B16.10 HANDWHEEL |  |  |  | Replica | TS091 | Design | 120-LPMH-2026 | A* | 3 | AC3E |  | 33.9 | 15 | 160 | 0.75 | A | VCA0ABBA20BAE:GA01 | GA01-A-0.75-B | B | Outdoor |  |  | NO |  |  | AC3E/VCA0ABBA20BAE:GA01+GA1 | GA01-A | GA01-A | OK | GA1 | -29 | 204 | OK | 3.8 | Catalogue |  | Design | YARD |  |  | N/A | PEDWPRTS120001 |  | 9 | V | Valid for Procurement/Construction |  | False | 17043
120-VAGA-1011 | 120-VAGA-1011 | True | PELSPRTS999002 - U | Topsides Unity | New | 100 | VAGA-FL | VALVE GATE WEDGE RF CL 150 CS ASME B16.10 HANDWHEEL |  |  |  | Replica | TS091 | Design | 120-LPMH-2026 | A* | 3 | AC3E |  | 33.9 | 15 | 160 | 0.75 | A | VCA0ABBA20BAE:GA01 | GA01-A-0.75-B | B | Outdoor |  |  | NO |  |  | AC3E/VCA0ABBA20BAE:GA01+GA1 | GA01-A | GA01-A | OK | GA1 | -29 | 204 | OK | 3.8 | Catalogue |  | Design | YARD |  |  | N/A | PEDWPRTS120001 |  | 9 | V | Valid for Procurement/Construction |  | False | 17043
120-VAGA-1012 | 120-VAGA-1012 | True | PELSPRTS999002 - U | Topsides Unity | New | 100 | VAGA-FL | VALVE GATE WEDGE RF CL 150 CS ASME B16.10 HANDWHEEL |  |  | 2 | Replica | TS091 | Design | 120-LPMH-2026 | A* | 3 | AC3E |  | 33.9 | 15 | 160 | 0.75 | A | VCA0ABBA20BAE:GA01 | GA01-A-0.75-B | B | Outdoor |  |  | NO |  |  | AC3E/VCA0ABBA20BAE:GA01+GA1 | GA01-A | GA01-A | OK | GA1 | -29 | 204 | OK | 3.8 | Catalogue |  | Design | YARD |  |  | N/A | PEDWPRTS120001 |  | 9 | V | Valid for Procurement/Construction |  | False | 17043
120-VAGA-1013 | 120-VAGA-1013 | True | PELSPRTS999002 - U | Topsides Unity | New | 100 | VAGA-FL | VALVE GATE WEDGE RF CL 150 CS ASME B16.10 HANDWHEEL |  |  | 2 | Replica | TS091 | Design | 120-LPMH-2026 | A* | 3 | AC3E |  | 33.9 | 15 | 160 | 0.75 | A | VCA0ABBA20BAE:GA01 | GA01-A-0.75-B | B | Outdoor |  |  | NO |  |  | AC3E/VCA0ABBA20BAE:GA01+GA1 | GA01-A | GA01-A | OK | GA1 | -29 | 204 | OK | 3.8 | Catalogue |  | Design | YARD |  |  | N/A | PEDWPRTS120001 |  | 9 | V | Valid for Procurement/Construction |  | False | 17043
120-VAGA-1014 | 120-VAGA-1014 | True | PELSPRTS999002 - U | Topsides Unity | New | 100 | VAGA-FL | VALVE GATE WEDGE RF CL 150 CS ASME B16.10 HANDWHEEL |  |  | 2 | Replica | TS091 | Design | 120-LPMH-2026 | A* | 3 | AC3E |  | 33.9 | 15 | 160 | 0.75 | A | VCA0ABBA20BAE:GA01 | GA01-A-0.75-B | B | Outdoor |  |  | NO |  |  | AC3E/VCA0ABBA20BAE:GA01+GA1 | GA01-A | GA01-A | OK | GA1 | -29 | 204 | OK | 3.8 | Catalogue |  | Design | YARD |  |  | N/A | PEDWPRTS120001 |  | 9 | V | Valid for Procurement/Construction |  | False | 17043
120-VAGA-1015 | 120-VAGA-1015 | True | PELSPRTS999002 - U | Topsides Unity | New | 100 | VAGA-FL | VALVE GATE WEDGE RF CL 150 CS ASME B16.10 HANDWHEEL |  |  | 2 | Replica | TS091 | Design | 120-LPMH-2026 | A* | 3 | AC3E |  | 33.9 | 15 | 160 | 0.75 | A | VCA0ABBA20BAE:GA01 | GA01-A-0.75-B | B | Outdoor |  |  | NO |  |  | AC3E/VCA0ABBA20BAE:GA01+GA1 | GA01-A | GA01-A | OK | GA1 | -29 | 204 | OK | 3.8 | Catalogue |  | Design | YARD |  |  | N/A | PEDWPRTS120001 |  | 9 | V | Valid for Procurement/Construction |  | False | 17043
120-VAGA-1016 | 120-VAGA-1016 | True | PELSPRTS999002 - U | Topsides Unity | New | 100 | VAGA-FL | VALVE GATE WEDGE RF CL 150 CS ASME B16.10 HANDWHEEL |  |  | 2 | Replica | TS091 | Design | 120-LPMH-2026 | A* | 3 | AC3E |  | 33.9 | 15 | 160 | 0.75 | A | VCA0ABBA20BAE:GA01 | GA01-A-0.75-B | B | Outdoor |  |  | NO |  |  | AC3E/VCA0ABBA20BAE:GA01+GA1 | GA01-A | GA01-A | OK | GA1 | -29 | 204 | OK | 3.8 | Catalogue |  | Design | YARD |  |  | N/A | PEDWPRTS120001 |  | 9 | V | Valid for Procurement/Construction |  | False | 17043
120-VAGA-1017 | 120-VAGA-1017 | True | PELSPRTS999002 - U | Topsides Unity | New | 100 | VAGA-FL | VALVE GATE WEDGE RF CL 150 CS ASME B16.10 HANDWHEEL |  |  | 2 | Replica | TS091 | Design | 120-LPMH-2026 | A* | 3 | AC3E |  | 33.9 | 15 | 160 | 0.75 | A | VCA0ABBA20BAE:GA01 | GA01-A-0.75-B | B | Outdoor |  |  | NO |  |  | AC3E/VCA0ABBA20BAE:GA01+GA1 | GA01-A | GA01-A | OK | GA1 | -29 | 204 | OK | 3.8 | Catalogue |  | Design | YARD |  |  | N/A | PEDWPRTS120001 |  | 9 | V | Valid for Procurement/Construction |  | False | 17043
120-VAGA-1018 | 120-VAGA-1018 | True | PELSPRTS999002 - U | Topsides Unity | New | 100 | VAGA-FL | VALVE GATE WEDGE RF CL 150 CS ASME B16.10 HANDWHEEL |  |  |  | Replica | TS091 | Design | 120-LPMH-2052 | A* | 0 | AC3E |  | 33.9 | 15 | 160 | 2 | A | VCA0ABBA20BAJ:GA01 | GA01-A-2-B | B | Outdoor |  |  | NC |  |  | AC3E/VCA0ABBA20BAJ:GA01+GA1 | GA01-A | GA01-A | OK | GA1 | -29 | 204 | OK | 19 | Vendor |  | Design | SBM |  |  | N/A | PEDWPRTS120001 |  | 9 | V | Valid for Procurement/Construction |  | False | 17043
120-VAGA-1019 | 120-VAGA-1019 | True | PELSPRTS999002 - U | Topsides Unity | New | 100 | VAGA-FL | VALVE GATE WEDGE RF CL 150 CS ASME B16.10 HANDWHEEL |  |  |  | Replica | TS091 | Design | 120-LPMH-2001 | A* | 4 | AC3E | PP | 100 | 15 | 160 | 1.5 | A | VCA0ABBA20BAH:GA01 | GA01-A-1.5-B | B | Outdoor |  |  | NC |  |  | AC3E/VCA0ABBA20BAH:GA01+GA1 | GA01-A | GA01-A | OK | GA1 | -29 | 204 | OK | 10 | Catalogue |  | Design | YARD |  |  | N/A | PEDWPRTS120001 |  | 9 | V | Valid for Procurement/Construction |  | False | 17043
120-VAGA-1020 | 120-VAGA-1020 | True | PELSPRTS999002 - U | Topsides Unity | New | 100 | VAGA-FL | VALVE GATE WEDGE RF CL 150 CS ASME B16.10 GEARBOX |  |  |  | Replica | TS091 | Design | 120-LPMH-2005 | A* | 20 | AC3E | HC | 100 | 15 | 160 | 20 | A | VCA0ABBA20CAX:GA01 | GA01-A-20-D | D | Outdoor |  |  | NO |  |  | AC3E/VCA0ABBA20CAX:GA01+GA1 | GA01-A | GA01-A | OK | GA1 | -29 | 204 | OK | 790 | Vendor |  | Design | SBM |  |  | N/A | PEDWPRTS120002 |  | 9 | V | Valid for Procurement/Construction |  | False | 17043
120-VAGA-1021 | 120-VAGA-1021 | True | PELSPRTS999002 - U | Topsides Unity | New | 100 | VAGA-FL | VALVE GATE WEDGE RF CL 150 CS ASME B16.10 HANDWHEEL |  |  |  | Replica | TS091 | Design | 120-LPMH-2004 | A* | 20 | AC3E | HC | 100 | 15 | 160 | 1.5 | A | VCA0ABBA20BAH:GA01 | GA01-A-1.5-D | D | Outdoor |  |  | NC |  |  | AC3E/VCA0ABBA20BAH:GA01+GA1 | GA01-A | GA01-A | OK | GA1 | -29 | 204 | OK | 10 | Catalogue |  | Design | YARD |  |  | N/A | PEDWPRTS120002 |  | 9 | V | Valid for Procurement/Construction |  | False | 17043
120-VAGA-1022 | 120-VAGA-1022 | True | PELSPRTS999002 - U | Topsides Unity | New | 100 | VAGA-FL | VALVE GATE WEDGE RF CL 150 CS ASME B16.10 GEARBOX |  |  |  | Replica | TS091 | Design | 120-LPMH-2004 | A* | 20 | AC3E | HC | 100 | 15 | 160 | 20 | A | VCA0ABBA20CAX:GA01 | GA01-A-20-D | D | Outdoor |  |  | NO |  |  | AC3E/VCA0ABBA20CAX:GA01+GA1 | GA01-A | GA01-A | OK | GA1 | -29 | 204 | OK | 790 | Vendor |  | Design | SBM |  |  | N/A | PEDWPRTS120002 |  | 9 | V | Valid for Procurement/Construction |  | False | 17043
120-VAGA-1023 | 120-VAGA-1023 | True | PELSPRTS999002 - U | Topsides Unity | New | 100 | VAGA-FL | VALVE GATE WEDGE RF CL 150 CS ASME B16.10 GEARBOX |  |  |  | Replica | TS091 | Design | 120-LPMH-2006 | A* | 20 | AC3E | HC | 100 | 15 | 160 | 20 | A | VCA0ABBA20CAX:GA01 | GA01-A-20-D | D | Outdoor |  |  | NO |  |  | AC3E/VCA0ABBA20CAX:GA01+GA1 | GA01-A | GA01-A | OK | GA1 | -29 | 204 | OK | 790 | Vendor |  | Design | SBM |  |  | N/A | PEDWPRTS120002 |  | 9 | V | Valid for Procurement/Construction |  | False | 17043
120-VAGA-1024 | 120-VAGA-1024 | True | PELSPRTS999002 - U | Topsides Unity | New | 100 | VAGA-FL | VALVE GATE WEDGE RF CL 150 CS ASME B16.10 GEARBOX |  |  |  | Replica | TS091 | Design | 120-LPMH-2003 | A* | 20 | AC3E | HC | 100 | 15 | 160 | 20 | A | VCA0ABBA20CAX:GA01 | GA01-A-20-D | D | Outdoor |  |  | NO |  |  | AC3E/VCA0ABBA20CAX:GA01+GA1 | GA01-A | GA01-A | OK | GA1 | -29 | 204 | OK | 790 | Vendor |  | Design | SBM |  |  | N/A | PEDWPRTS120002 |  | 9 | V | Valid for Procurement/Construction |  | False | 17043
120-VAGA-1025 | 120-VAGA-1025 | True | PELSPRTS999002 - U | Topsides Unity | New | 100 | VAGA-FL | VALVE GATE WEDGE RF CL 150 CS ASME B16.10 HANDWHEEL |  |  |  | Replica | TS091 | Design | 120-LPMH-2003 | A* | 20 | AC3E | HC | 100 | 15 | 160 | 1.5 | A | VCA0ABBA20BAH:GA01 | GA01-A-1.5-D | D | Outdoor |  |  | NC |  |  | AC3E/VCA0ABBA20BAH:GA01+GA1 | GA01-A | GA01-A | OK | GA1 | -29 | 204 | OK | 10 | Catalogue |  | Design | YARD |  |  | N/A | PEDWPRTS120002 |  | 9 | V | Valid for Procurement/Construction |  | False | 17043
120-VAGA-1026 | 120-VAGA-1026 | True | PELSPRTS999002 - U | Topsides Unity | New | 100 | VAGA-FL | VALVE GATE WEDGE RF CL 150 CS ASME B16.10 HANDWHEEL |  |  | 2 | Replica | TS091 | Design | 120-LPMH-2026 | A* | 3 | AC3E |  | 33.9 | 15 | 160 | 0.75 | A | VCA0ABBA20BAE:GA01 | GA01-A-0.75-B | B | Outdoor |  |  | NC |  |  | AC3E/VCA0ABBA20BAE:GA01+GA1 | GA01-A | GA01-A | OK | GA1 | -29 | 204 | OK | 3.8 | Catalogue |  | Design | YARD |  |  | N/A | PEDWPRTS120001 |  | 9 | V | Valid for Procurement/Construction |  | False | 17043
120-VAGA-1027 | 120-VAGA-1027 | True | PELSPRTS999002 - U | Topsides Unity | New | 100 | VAGA-FL | VALVE GATE WEDGE RF CL 150 CS ASME B16.10 HANDWHEEL |  |  |  | Replica | TS091 | Design | 120-LPMH-2011 | A* | 10 | AC3E | HC | 100 | 15 | 160 | 1.5 | A | VCA0ABBA20BAH:GA01 | GA01-A-1.5-D | D | Outdoor |  |  | NC |  |  | AC3E/VCA0ABBA20BAH:GA01+GA1 | GA01-A | GA01-A | OK | GA1 | -29 | 204 | OK | 10 | Catalogue |  | Design | YARD |  |  | N/A | PEDWPRTS120002 |  | 9 | V | Valid for Procurement/Construction |  | False | 17043
120-VAGA-1028 | 120-VAGA-1028 | True | PELSPRTS999002 - U | Topsides Unity | New | 100 | VAGA-FL | VALVE GATE WEDGE RF CL 150 CS ASME B16.10 GEARBOX |  |  |  | Replica | TS091 | Design | 120-LPMH-2011 | A* | 10 | AC3E | HC | 100 | 15 | 160 | 10 | A | VCA0ABBA20CAS:GA01 | GA01-A-10-D | D | Outdoor |  |  | NO |  |  | AC3E/VCA0ABBA20CAS:GA01+GA1 | GA01-A | GA01-A | OK | GA1 | -29 | 204 | OK | 195 | Vendor |  | Design | SBM |  |  | N/A | PEDWPRTS120002 |  | 9 | V | Valid for Procurement/Construction |  | False | 17043
120-VAGA-1029 | 120-VAGA-1029 | True | PELSPRTS999002 - U | Topsides Unity | New | 100 | VAGA-FL | VALVE GATE WEDGE RF CL 150 CS ASME B16.10 HANDWHEEL |  |  |  | Replica | TS091 | Design | 120-LPMH-2004 | A* | 20 | AC3E | HC | 100 | 15 | 160 | 1.5 | A | VCA0ABBA20BAH:GA01 | GA01-A-1.5-D | D | Outdoor |  |  | NC |  |  | AC3E/VCA0ABBA20BAH:GA01+GA1 | GA01-A | GA01-A | OK | GA1 | -29 | 204 | OK | 10 | Catalogue |  | Design | YARD |  |  | N/A | PEDWPRTS120002 |  | 9 | V | Valid for Procurement/Construction |  | False | 17043
120-VAGA-1030 | 120-VAGA-1030 | True | PELSPRTS999002 - U | Topsides Unity | New | 100 | VAGA-FL | VALVE GATE WEDGE RF CL 150 CS ASME B16.10 GEARBOX |  |  |  | Replica | TS091 | Design | 120-LPMH-2011 | A* | 10 | AC3E | HC | 100 | 15 | 160 | 10 | A | VCA0ABBA20CAS:GA01 | GA01-A-10-D | D | Outdoor |  |  | NO |  |  | AC3E/VCA0ABBA20CAS:GA01+GA1 | GA01-A | GA01-A | OK | GA1 | -29 | 204 | OK | 195 | Vendor |  | Design | SBM |  |  | N/A | PEDWPRTS120002 |  | 9 | V | Valid for Procurement/Construction |  | False | 17043
120-VAGA-1031 | 120-VAGA-1031 | True | PELSPRTS999002 - U | Topsides Unity | New | 100 | VAGA-FL | VALVE GATE WEDGE RF CL 150 CS ASME B16.10 HANDWHEEL |  |  |  | Replica | TS091 | Design | 120-LPMH-2003 | A* | 20 | AC3E | HC | 100 | 15 | 160 | 1.5 | A | VCA0ABBA20BAH:GA01 | GA01-A-1.5-D | D | Outdoor |  |  | NC |  |  | AC3E/VCA0ABBA20BAH:GA01+GA1 | GA01-A | GA01-A | OK | GA1 | -29 | 204 | OK | 10 | Catalogue |  | Design | YARD |  |  | N/A | PEDWPRTS120002 |  | 9 | V | Valid for Procurement/Construction |  | False | 17043
120-VAGA-1033 | 120-VAGA-1033 | True | PELSPRTS999002 - U | Topsides Unity | New | 100 | VAGA-FL | VALVE GATE WEDGE RF CL 150 CS ASME B16.10 HANDWHEEL |  |  |  | Replica | TS091 | Design | 120-LPMH-2008 | A* | 6 | AC3E | HC | 100 | 15 | 160 | 0.75 | A | VCA0ABBA20BAE:GA01 | GA01-A-0.75-D | D | Outdoor |  |  | NC |  |  | AC3E/VCA0ABBA20BAE:GA01+GA1 | GA01-A | GA01-A | OK | GA1 | -29 | 204 | OK | 3.8 | Catalogue |  | Design | YARD |  |  | N/A | PEDWPRTS120002 |  | 9 | V | Valid for Procurement/Construction |  | False | 17043
120-VAGA-1034 | 120-VAGA-1034 | True | PELSPRTS999002 - U | Topsides Unity | New | 100 | VAGA-FL | VALVE GATE WEDGE RF CL 150 CS ASME B16.10 HANDWHEEL |  |  |  | Replica | TS091 | Design | 120-LPMH-2008 | A* | 6 | AC3E | HC | 100 | 15 | 160 | 6 | A | VCA0ABBA20BAQ:GA01 | GA01-A-6-D | D | Outdoor |  |  | NO |  |  | AC3E/VCA0ABBA20BAQ:GA01+GA1 | GA01-A | GA01-A | OK | GA1 | -29 | 204 | OK | 79 | Vendor |  | Design | SBM |  |  | N/A | PEDWPRTS120002 |  | 9 | V | Valid for Procurement/Construction |  | False | 17043
120-VAGA-1035 | 120-VAGA-1035 | True | PELSPRTS999002 - U | Topsides Unity | New | 100 | VAGA-FL | VALVE GATE WEDGE RF CL 150 CS ASME B16.10 HANDWHEEL |  |  |  | Replica | TS091 | Design | 120-LPMH-2008 | A* | 6 | AC3E | HC | 100 | 15 | 160 | 6 | A | VCA0ABBA20BAQ:GA01 | GA01-A-6-D | D | Outdoor |  |  | NO |  |  | AC3E/VCA0ABBA20BAQ:GA01+GA1 | GA01-A | GA01-A | OK | GA1 | -29 | 204 | OK | 79 | Vendor |  | Design | SBM |  |  | N/A | PEDWPRTS120002 |  | 9 | V | Valid for Procurement/Construction |  | False | 17043
120-VAGA-1037 | 120-VAGA-1037 | True | PELSPRTS999002 - U | Topsides Unity | New | 100 | VAGA-FL | VALVE GATE WEDGE RF CL 150 CS ASME B16.10 GEARBOX |  |  |  | Replica | TS032 | Design | 120-LPMH-2025 | A* | 8 | AC3E | PP | 100 | 15 | 160 | 8 | A | VCA0ABBA20CAR:GA01 | GA01-A-8-B | B | Outdoor |  |  | LO |  |  | AC3E/VCA0ABBA20CAR:GA01+GA1 | GA01-A | GA01-A | OK | GA1 | -29 | 204 | OK | 125 | Vendor |  | Design | SBM |  |  | N/A | PEDWPRTS120003 |  | 9 | V | Valid for Procurement/Construction |  | False | 17043
120-VAGA-1038 | 120-VAGA-1038 | True | PELSPRTS999002 - U | Topsides Unity | New | 100 | VAGA-FL | VALVE GATE WEDGE RF CL 150 CS ASME B16.10 HANDWHEEL |  |  |  | Replica | TS032 | Design | 120-LPMH-2025 | A* | 8 | AC3E | PP | 100 | 15 | 160 | 1.5 | A | VCA0ABBA20BAH:GA01 | GA01-A-1.5-B | B | Outdoor |  |  | NC |  |  | AC3E/VCA0ABBA20BAH:GA01+GA1 | GA01-A | GA01-A | OK | GA1 | -29 | 204 | OK | 10 | Catalogue |  | Design | YARD |  |  | N/A | PEDWPRTS120003 |  | 9 | V | Valid for Procurement/Construction |  | False | 17043
120-VAGA-1039 | 120-VAGA-1039 | True | PELSPRTS999002 - U | Topsides Unity | New | 100 | VAGA-FL | VALVE GATE WEDGE RF CL 150 CS ASME B16.10 GEARBOX |  |  |  | Replica | TS032 | Design | 120-LPMH-2027 | A* | 8 | AC3E | PP | 130 | 15 | 160 | 8 | A | VCA0ABBA20CAR:GA01 | GA01-A-8-B | B | Outdoor |  |  | LO |  |  | AC3E/VCA0ABBA20CAR:GA01+GA1 | GA01-A | GA01-A | OK | GA1 | -29 | 204 | OK | 125 | Vendor |  | Design | SBM |  |  | N/A | PEDWPRTS120003 |  | 9 | V | Valid for Procurement/Construction |  | False | 17043
120-VAGA-1040 | 120-VAGA-1040 | True | PELSPRTS999002 - U | Topsides Unity | New | 100 | VAGA-FL | VALVE GATE WEDGE RF CL 150 CS ASME B16.10 HANDWHEEL |  |  |  | Replica | TS001 | Design | 120-LPMH-2106 | A* | 14 | AC3E | HC | 100 | -15 | 160 | 1.5 | A | VCA0ABBA20BAH:GA01 | GA01-A-1.5-D | D | Outdoor |  |  | NC |  |  | AC3E/VCA0ABBA20BAH:GA01+GA1 | GA01-A | GA01-A | OK | GA1 | -29 | 204 | OK | 10 | Catalogue |  | Design | YARD |  |  | N/A | PEDWPRTS662005 |  | 9 | V | Valid for Procurement/Construction |  | False | 17043
120-VAGA-1041 | 120-VAGA-1041 | True | PELSPRTS999002 - U | Topsides Unity | New | 100 | VAGA-FL | VALVE GATE WEDGE RF CL 150 CS ASME B16.10 HANDWHEEL |  |  |  | Replica | TS001 | Design | 120-LPMH-2106 | A* | 14 | AC3E | HC | 100 | -15 | 160 | 1.5 | A | VCA0ABBA20BAH:GA01 | GA01-A-1.5-D | D | Outdoor |  |  | NC |  |  | AC3E/VCA0ABBA20BAH:GA01+GA1 | GA01-A | GA01-A | OK | GA1 | -29 | 204 | OK | 10 | Catalogue |  | Design | YARD |  |  | N/A | PEDWPRTS662005 |  | 9 | V | Valid for Procurement/Construction |  | False | 17043
120-VAGA-1042 | 120-VAGA-1042 | True | PELSPRTS999002 - U | Topsides Unity | New | 100 | VAGA-FL | VALVE GATE WEDGE RF CL 150 CS ASME B16.10 GEARBOX |  |  |  | Replica | TS001 | Design | 120-LPMH-2101 | A* | 14 | AC3E | HC | 130 | -15 | 160 | 10 | A | VCA0ABBA20CAS:GA01 | GA01-A-10-D | D | Outdoor |  |  | NO |  |  | AC3E/VCA0ABBA20CAS:GA01+GA1 | GA01-A | GA01-A | OK | GA1 | -29 | 204 | OK | 195 | Vendor |  | Design | SBM |  |  | N/A | PEDWPRTS662005 |  | 9 | V | Valid for Procurement/Construction |  | False | 17043
120-VAGA-1043 | 120-VAGA-1043 | True | PELSPRTS999002 - U | Topsides Unity | New | 100 | VAGA-FL | VALVE GATE WEDGE RF CL 150 CS ASME B16.10 HANDWHEEL |  |  |  | Replica | TS001 | Design | 120-LPMH-2101 | A* | 14 | AC3E | HC | 130 | -15 | 160 | 1.5 | A | VCA0ABBA20BAH:GA01 | GA01-A-1.5-D | D | Outdoor |  |  | NO |  |  | AC3E/VCA0ABBA20BAH:GA01+GA1 | GA01-A | GA01-A | OK | GA1 | -29 | 204 | OK | 10 | Catalogue |  | Design | YARD |  |  | N/A | PEDWPRTS662005 |  | 9 | V | Valid for Procurement/Construction |  | False | 17043
120-VAGA-1044 | 120-VAGA-1044 | True | PELSPRTS999002 - U | Topsides Unity | New | 100 | VAGA-FL | VALVE GATE WEDGE RF CL 150 CS ASME B16.10 HANDWHEEL |  |  |  | Replica | TS001 | Design | 120-LPMH-2106 | A* | 14 | AC3E | HC | 100 | -15 | 160 | 1.5 | A | VCA0ABBA20BAH:GA01 | GA01-A-1.5-D | D | Outdoor |  |  | NO |  |  | AC3E/VCA0ABBA20BAH:GA01+GA1 | GA01-A | GA01-A | OK | GA1 | -29 | 204 | OK | 10 | Catalogue |  | Design | YARD |  |  | N/A | PEDWPRTS662005 |  | 9 | V | Valid for Procurement/Construction |  | False | 17043
120-VAGA-1045 | 120-VAGA-1045 | True | PELSPRTS999002 - U | Topsides Unity | New | 100 | VAGA-FL | VALVE GATE WEDGE RF CL 150 CS ASME B16.10 GEARBOX |  |  |  | Replica | TS001 | Design | 120-LPMH-2106 | A* | 14 | AC3E | HC | 100 | -15 | 160 | 14 | A | VCA0ABBA20CAU:GA01 | GA01-A-14-D | D | Outdoor |  |  | NO |  |  | AC3E/VCA0ABBA20CAU:GA01+GA1 | GA01-A | GA01-A | OK | GA1 | -29 | 204 | OK | 385 | Vendor |  | Design | SBM |  |  | N/A | PEDWPRTS662005 |  | 9 | V | Valid for Procurement/Construction |  | False | 17043
120-VAGA-1046 | 120-VAGA-1046 | True | PELSPRTS999002 - U | Topsides Unity | New | 100 | VAGA-FL | VALVE GATE WEDGE RF CL 150 CS ASME B16.10 HANDWHEEL |  |  |  | Replica | TS001 | Design | 120-LPMH-2106 | A* | 14 | AC3E | HC | 100 | -15 | 160 | 1.5 | A | VCA0ABBA20BAH:GA01 | GA01-A-1.5-D | D | Outdoor |  |  | NC |  |  | AC3E/VCA0ABBA20BAH:GA01+GA1 | GA01-A | GA01-A | OK | GA1 | -29 | 204 | OK | 10 | Catalogue |  | Design | YARD |  |  | N/A | PEDWPRTS662005 |  | 9 | V | Valid for Procurement/Construction |  | False | 17043
120-VAGA-1047 | 120-VAGA-1047 | True | PELSPRTS999002 - U | Topsides Unity | New | 100 | VAGA-FL | VALVE GATE WEDGE RF CL 150 CS ASME B16.10 GEARBOX |  |  |  | Replica | TS001 | Design | 120-LPMH-2106 | A* | 14 | AC3E | HC | 100 | -15 | 160 | 12 | A | VCA0ABBA20CAT:GA01 | GA01-A-12-D | D | Outdoor |  |  | NC |  |  | AC3E/VCA0ABBA20CAT:GA01+GA1 | GA01-A | GA01-A | OK | GA1 | -29 | 204 | OK | 325 | Vendor |  | Design | SBM |  |  | N/A | PEDWPRTS662005 |  | 9 | V | Valid for Procurement/Construction |  | False | 17043
120-VAGA-1048 | 120-VAGA-1048 | True | PELSPRTS999002 - U | Topsides Unity | New | 100 | VAGA-FL | VALVE GATE WEDGE RF CL 150 CS ASME B16.10 GEARBOX |  |  |  | Replica | TS001 | Design | 120-LPMH-2106 | A* | 14 | AC3E | HC | 100 | -15 | 160 | 14 | A | VCA0ABBA20CAU:GA01 | GA01-A-14-D | D | Outdoor |  |  | NO |  |  | AC3E/VCA0ABBA20CAU:GA01+GA1 | GA01-A | GA01-A | OK | GA1 | -29 | 204 | OK | 385 | Vendor |  | Design | SBM |  |  | N/A | PEDWPRTS662005 |  | 9 | V | Valid for Procurement/Construction |  | False | 17043
120-VAGA-1049 | 120-VAGA-1049 | True | PELSPRTS999002 - U | Topsides Unity | New | 100 | VAGA-FL | VALVE GATE WEDGE RF CL 150 CS ASME B16.10 GEARBOX |  |  |  | Replica | TS001 | Design | 120-LPMH-2106 | A* | 14 | AC3E | HC | 100 | -15 | 160 | 10 | A | VCA0ABBA20CAS:GA01 | GA01-A-10-D | D | Outdoor |  |  | NO |  |  | AC3E/VCA0ABBA20CAS:GA01+GA1 | GA01-A | GA01-A | OK | GA1 | -29 | 204 | OK | 195 | Vendor |  | Design | SBM |  |  | N/A | PEDWPRTS662005 |  | 9 | V | Valid for Procurement/Construction |  | False | 17043
120-VAGA-1050 | 120-VAGA-1050 | True | PELSPRTS999002 - U | Topsides Unity | New | 100 | VAGA-FL | VALVE GATE WEDGE RF CL 150 CS ASME B16.10 HANDWHEEL |  |  |  | Replica | TS091 | Design | 120-LPMH-2035 | A* | 3 | AC3E |  | 33.9 | 15 | 160 | 3 | A | VCA0ABBA20BAL:GA01 | GA01-A-3-B | B | Outdoor |  |  | NC |  |  | AC3E/VCA0ABBA20BAL:GA01+GA1 | GA01-A | GA01-A | OK | GA1 | -29 | 204 | OK | 34 | Vendor |  | Design | SBM |  |  | N/A | PEDWPRTS120001 |  | 9 | V | Valid for Procurement/Construction |  | False | 17043
120-VAGA-1051 | 120-VAGA-1051 | True | PELSPRTS999002 - U | Topsides Unity | New | 100 | VAGA-FL | VALVE GATE WEDGE RF CL 150 CS ASME B16.10 GEARBOX |  |  |  | Replica | TS001 | Design | 120-LPMH-2106 | A* | 14 | AC3E | HC | 100 | -15 | 160 | 10 | A | VCA0ABBA20CAS:GA01 | GA01-A-10-D | D | Outdoor |  |  | NO |  |  | AC3E/VCA0ABBA20CAS:GA01+GA1 | GA01-A | GA01-A | OK | GA1 | -29 | 204 | OK | 195 | Vendor |  | Design | SBM |  |  | N/A | PEDWPRTS662005 |  | 9 | V | Valid for Procurement/Construction |  | False | 17043
120-VAGA-1052 | 120-VAGA-1052 | True | PELSPRTS999002 - U | Topsides Unity | New | 100 | VAGA-FL | VALVE GATE WEDGE RF CL 150 CS ASME B16.10 HANDWHEEL |  |  |  | Replica | TS031 | Design | 120-LPMH-2018 | A* | 12 | AC3E | HC | 130 | 15 | 160 | 1.5 | A | VCA0ABBA20BAH:GA01 | GA01-A-1.5-D | D | Outdoor |  |  | NO |  |  | AC3E/VCA0ABBA20BAH:GA01+GA1 | GA01-A | GA01-A | OK | GA1 | -29 | 204 | OK | 10 | Catalogue |  | Design | YARD |  |  | N/A | PEDWPRTS120004 |  | 9 | V | Valid for Procurement/Construction |  | False | 17043
120-VAGA-1053 | 120-VAGA-1053 | True | PELSPRTS999002 - U | Topsides Unity | New | 100 | VAGA-FL | VALVE GATE WEDGE RF CL 150 CS ASME B16.10 HANDWHEEL |  |  |  | Replica | TS031 | Design | 120-LPMH-2017 | A* | 12 | AC3E | HC | 100 | 15 | 160 | 1.5 | A | VCA0ABBA20BAH:GA01 | GA01-A-1.5-D | D | Outdoor |  |  | NO |  |  | AC3E/VCA0ABBA20BAH:GA01+GA1 | GA01-A | GA01-A | OK | GA1 | -29 | 204 | OK | 10 | Catalogue |  | Design | YARD |  |  | N/A | PEDWPRTS120004 |  | 9 | V | Valid for Procurement/Construction |  | False | 17043
120-VAGA-1056 | 120-VAGA-1056 | True | PELSPRTS999002 - U | Topsides Unity | New | 100 | VAGA-FL | VALVE GATE WEDGE RF CL 150 CS ASME B16.10 HANDWHEEL |  |  |  | Replica | TS091 | Design | 120-LPMH-2052 | A* | 0 | AC3E |  | 33.9 | 15 | 160 | 2 | A | VCA0ABBA20BAJ:GA01 | GA01-A-2-B | B | Outdoor |  |  | LO |  |  | AC3E/VCA0ABBA20BAJ:GA01+GA1 | GA01-A | GA01-A | OK | GA1 | -29 | 204 | OK | 19 | Vendor |  | Design | SBM |  |  | N/A | PEDWPRTS120001 |  | 9 | V | Valid for Procurement/Construction |  | False | 17043
120-VAGA-1057 | 120-VAGA-1057 | True | PELSPRTS999002 - U | Topsides Unity | New | 100 | VAGA-FL | VALVE GATE WEDGE RF CL 150 CS ASME B16.10 HANDWHEEL |  |  |  | Replica | TS091 | Design | 120-LPMH-2052 | A* | 0 | AC3E |  | 33.9 | 15 | 160 | 2 | A | VCA0ABBA20BAJ:GA01 | GA01-A-2-B | B | Outdoor |  |  | LO |  |  | AC3E/VCA0ABBA20BAJ:GA01+GA1 | GA01-A | GA01-A | OK | GA1 | -29 | 204 | OK | 19 | Vendor |  | Design | SBM |  |  | N/A | PEDWPRTS120001 |  | 9 | V | Valid for Procurement/Construction |  | False | 17043
120-VAGA-1058 | 120-VAGA-1058 | True | PELSPRTS999002 - U | Topsides Unity | New | 100 | VAGA-FL | VALVE GATE WEDGE RF CL 150 CS ASME B16.10 HANDWHEEL |  |  |  | Replica | TS091 | Design | 120-LPMH-2026 | A* | 3 | AC3E |  | 33.9 | 15 | 160 | 2 | A | VCA0ABBA20BAJ:GA01 | GA01-A-2-B | B | Outdoor |  |  | NO |  |  | AC3E/VCA0ABBA20BAJ:GA01+GA1 | GA01-A | GA01-A | OK | GA1 | -29 | 204 | OK | 19 | Vendor |  | Design | SBM |  |  | N/A | PEDWPRTS120001 |  | 9 | V | Valid for Procurement/Construction |  | False | 17043
120-VAGA-1059 | 120-VAGA-1059 | True | PELSPRTS999002 - U | Topsides Unity | New | 100 | VAGA-FL | VALVE GATE WEDGE RF CL 150 CS ASME B16.10 HANDWHEEL |  |  |  | Replica | TS091 | Design | 120-LPMH-2026 | A* | 3 | AC3E |  | 33.9 | 15 | 160 | 2 | A | VCA0ABBA20BAJ:GA01 | GA01-A-2-B | B | Outdoor |  |  | NO |  |  | AC3E/VCA0ABBA20BAJ:GA01+GA1 | GA01-A | GA01-A | OK | GA1 | -29 | 204 | OK | 19 | Vendor |  | Design | SBM |  |  | N/A | PEDWPRTS120001 |  | 9 | V | Valid for Procurement/Construction |  | False | 17043
120-VAGA-1060 | 120-VAGA-1060 | True | PELSPRTS999002 - U | Topsides Unity | New | 100 | VAGA-FL | VALVE GATE WEDGE RF CL 150 CS ASME B16.10 HANDWHEEL |  |  |  | Replica | TS001 | Design | 120-LPMH-2106 | A* | 14 | AC3E | HC | 100 | -15 | 160 | 1.5 | A | VCA0ABBA20BAH:GA01 | GA01-A-1.5-D | D | Outdoor |  |  | NC |  |  | AC3E/VCA0ABBA20BAH:GA01+GA1 | GA01-A | GA01-A | OK | GA1 | -29 | 204 | OK | 10 | Catalogue |  | Design | YARD |  |  | N/A | PEDWPRTS662005 |  | 9 | V | Valid for Procurement/Construction |  | False | 17043
120-VAGA-1062 | 120-VAGA-1062 | True | PELSPRTS999002 - U | Topsides Unity | New | 100 | VAGA-FL | VALVE GATE WEDGE RF CL 150 CS ASME B16.10 HANDWHEEL |  |  |  | Replica | TS091 | Design | 120-LPMH-2004 | A* | 20 | AC3E | HC | 100 | 15 | 160 | 1.5 | A | VCA0ABBA20BAH:GA01 | GA01-A-1.5-D | D | Outdoor |  |  | LO |  |  | AC3E/VCA0ABBA20BAH:GA01+GA1 | GA01-A | GA01-A | OK | GA1 | -29 | 204 | OK | 10 | Catalogue |  | Design | YARD |  |  | N/A | PEDWPRTS120002 |  | 9 | V | Valid for Procurement/Construction |  | False | 17043
120-VAGA-1066 | 120-VAGA-1066 | True | PELSPRTS999002 - U | Topsides Unity | New | 100 | VAGA-FL | VALVE GATE WEDGE RF CL 150 CS ASME B16.10 HANDWHEEL |  |  |  | Replica | TS091 | Design | 120-LPMH-2030 | A* | 2 | AC3E |  | 33.9 | 15 | 160 | 1.5 | A | VCA0ABBA20BAH:GA01 | GA01-A-1.5-B | B | Outdoor |  |  | NO |  |  | AC3E/VCA0ABBA20BAH:GA01+GA1 | GA01-A | GA01-A | OK | GA1 | -29 | 204 | OK | 10 | Catalogue |  | Design | YARD |  |  | N/A | PEDWPRTS120001 |  | 9 | V | Valid for Procurement/Construction |  | False | 17043
120-VAGA-1067 | 120-VAGA-1067 | True | PELSPRTS999002 - U | Topsides Unity | New | 100 | VAGA-FL | VALVE GATE WEDGE RF CL 150 CS ASME B16.10 HANDWHEEL |  |  |  | Replica | TS091 | Design | 120-LPMH-2030 | A* | 2 | AC3E |  | 33.9 | 15 | 160 | 1.5 | A | VCA0ABBA20BAH:GA01 | GA01-A-1.5-B | B | Outdoor |  |  | LO |  |  | AC3E/VCA0ABBA20BAH:GA01+GA1 | GA01-A | GA01-A | OK | GA1 | -29 | 204 | OK | 10 | Catalogue |  | Design | YARD |  |  | N/A | PEDWPRTS120001 |  | 9 | V | Valid for Procurement/Construction |  | False | 17043
120-VAGA-1069 | 120-VAGA-1069 | True | PELSPRTS999002 - U | Topsides Unity | New | 100 | VAGA-FL | VALVE GATE WEDGE RF CL 150 CS ASME B16.10 HANDWHEEL |  |  | 2 | Replica | TS091 | Design | 120-LPMH-2026 | A* | 3 | AC3E |  | 33.9 | 15 | 160 | 0.75 | A | VCA0ABBA20BAE:GA01 | GA01-A-0.75-B | B | Outdoor |  |  | NC |  |  | AC3E/VCA0ABBA20BAE:GA01+GA1 | GA01-A | GA01-A | OK | GA1 | -29 | 204 | OK | 3.8 | Catalogue |  | Design | YARD |  |  | N/A | PEDWPRTS120001 |  | 9 | V | Valid for Procurement/Construction |  | False | 17043
120-VAGA-1070 | 120-VAGA-1070 | True | PELSPRTS999002 - U | Topsides Unity | New | 100 | VAGA-FL | VALVE GATE WEDGE RF CL 150 CS ASME B16.10 HANDWHEEL |  |  | 2 | Replica | TS091 | Design | 120-LPMH-2026 | A* | 3 | AC3E |  | 33.9 | 15 | 160 | 0.75 | A | VCA0ABBA20BAE:GA01 | GA01-A-0.75-B | B | Outdoor |  |  | NC |  |  | AC3E/VCA0ABBA20BAE:GA01+GA1 | GA01-A | GA01-A | OK | GA1 | -29 | 204 | OK | 3.8 | Catalogue |  | Design | YARD |  |  | N/A | PEDWPRTS120001 |  | 9 | V | Valid for Procurement/Construction |  | False | 17043
120-VAGA-1071 | 120-VAGA-1071 | True | PELSPRTS999002 - U | Topsides Unity | New | 100 | VAGA-FL | VALVE GATE WEDGE RF CL 150 CS ASME B16.10 HANDWHEEL |  |  |  | Replica | TS091 | Design | 120-LPMH-2003 | A* | 20 | AC3E | HC | 100 | 15 | 160 | 1.5 | A | VCA0ABBA20BAH:GA01 | GA01-A-1.5-D | D | Outdoor |  |  | LO |  |  | AC3E/VCA0ABBA20BAH:GA01+GA1 | GA01-A | GA01-A | OK | GA1 | -29 | 204 | OK | 10 | Catalogue |  | Design | YARD |  |  | N/A | PEDWPRTS120002 |  | 9 | V | Valid for Procurement/Construction |  | False | 17043
120-VAGA-1072 | 120-VAGA-1072 | True | PELSPRTS999002 - U | Topsides Unity | New | 100 | VAGA-FL | VALVE GATE WEDGE RF CL 150 CS ASME B16.10 HANDWHEEL |  |  | 2 | Replica | TS091 | Design | 120-LPMH-2026 | A* | 3 | AC3E |  | 33.9 | 15 | 160 | 0.75 | A | VCA0ABBA20BAE:GA01 | GA01-A-0.75-B | B | Outdoor |  |  | NC |  |  | AC3E/VCA0ABBA20BAE:GA01+GA1 | GA01-A | GA01-A | OK | GA1 | -29 | 204 | OK | 3.8 | Catalogue |  | Design | YARD |  |  | N/A | PEDWPRTS120001 |  | 9 | V | Valid for Procurement/Construction |  | False | 17043
120-VAGA-1073 | 120-VAGA-1073 | True | PELSPRTS999002 - U | Topsides Unity | New | 100 | VAGA-FL | VALVE GATE WEDGE RF CL 150 CS ASME B16.10 HANDWHEEL |  |  |  | Replica | TS091 | Design | 120-LPMH-2005 | A* | 20 | AC3E | HC | 100 | 15 | 160 | 1.5 | A | VCA0ABBA20BAH:GA01 | GA01-A-1.5-D | D | Outdoor |  |  | LO |  |  | AC3E/VCA0ABBA20BAH:GA01+GA1 | GA01-A | GA01-A | OK | GA1 | -29 | 204 | OK | 10 | Catalogue |  | Design | YARD |  |  | N/A | PEDWPRTS120002 |  | 9 | V | Valid for Procurement/Construction |  | False | 17043
120-VAGA-1074 | 120-VAGA-1074 | True | PELSPRTS999002 - U | Topsides Unity | New | 100 | VAGA-FL | VALVE GATE WEDGE RF CL 150 CS ASME B16.10 HANDWHEEL |  |  |  | Replica | TS091 | Design | 120-LPMH-2006 | A* | 20 | AC3E | HC | 100 | 15 | 160 | 1.5 | A | VCA0ABBA20BAH:GA01 | GA01-A-1.5-D | D | Outdoor |  |  | LO |  |  | AC3E/VCA0ABBA20BAH:GA01+GA1 | GA01-A | GA01-A | OK | GA1 | -29 | 204 | OK | 10 | Catalogue |  | Design | YARD |  |  | N/A | PEDWPRTS120002 |  | 9 | V | Valid for Procurement/Construction |  | False | 17043
120-VAGA-1080 | 120-VAGA-1080 | True | PELSPRTS999002 - U | Topsides Unity | New | 100 | VAGA-FL | VALVE GATE WEDGE RF CL 150 CS ASME B16.10 HANDWHEEL |  |  |  | Replica | TS091 | Design | 120-LPMH-2034 | A* | 3 | AC3E |  | 33.9 | 15 | 160 | 3 | A | VCA0ABBA20BAL:GA01 | GA01-A-3-B | B | Outdoor |  |  | NC |  |  | AC3E/VCA0ABBA20BAL:GA01+GA1 | GA01-A | GA01-A | OK | GA1 | -29 | 204 | OK | 34 | Vendor |  | Design | SBM |  |  | N/A | PEDWPRTS120001 |  | 9 | V | Valid for Procurement/Construction |  | False | 17043
120-VAGA-1083 | 120-VAGA-1083 | True | PELSPRTS999002 - U | Topsides Unity | New | 100 | VAGA-FL | VALVE GATE WEDGE RF CL 300 CS ASME B16.10 HANDWHEEL |  |  |  | Replica | TS023 | Design | 120-LPMH-2053 | A* | 3 | BC3E | HC | 130 | -15 | 160 | 3 | B | VCA0BBBA20BAL:GA01 | GA01-B-3-D | D | Outdoor |  |  | NO |  |  | BC3E/VCA0BBBA20BAL:GA01+GA1 | GA01-B | GA01-B | OK | GA1 | -29 | 204 | OK | 55 | Vendor |  | Design | SBM |  |  | N/A | PEDWPRTS777002 |  | 9 | V | Valid for Procurement/Construction |  | False | 17043
120-VAGA-1084 | 120-VAGA-1084 | True | PELSPRTS999002 - U | Topsides Unity | New | 100 | VAGA-FL | VALVE GATE WEDGE RF CL 300 CS ASME B16.10 HANDWHEEL |  |  |  | Replica | TS023 | Design | 120-LPMH-2049 | A* | 3 | BC3E | HC | 100 | -15 | 160 | 3 | B | VCA0BBBA20BAL:GA01 | GA01-B-3-D | D | Outdoor |  |  | NO |  |  | BC3E/VCA0BBBA20BAL:GA01+GA1 | GA01-B | GA01-B | OK | GA1 | -29 | 204 | OK | 55 | Vendor |  | Design | SBM |  |  | N/A | PEDWPRTS777002 |  | 9 | V | Valid for Procurement/Construction |  | False | 17043
120-VAGA-1085 | 120-VAGA-1085 | True | PELSPRTS999002 - U | Topsides Unity | New | 100 | VAGA-FL | VALVE GATE WEDGE RF CL 300 CS ASME B16.10 HANDWHEEL |  |  |  | Replica | TS023 | Design | 120-LPMH-2053 | A* | 3 | BC3E | HC | 130 | -15 | 160 | 2 | B | VCA0BBBA20BAJ:GA01 | GA01-B-2-D | D | Outdoor |  |  | NC |  |  | BC3E/VCA0BBBA20BAJ:GA01+GA1 | GA01-B | GA01-B | OK | GA1 | -29 | 204 | OK | 26 | Vendor |  | Design | SBM |  |  | N/A | PEDWPRTS777002 |  | 9 | V | Valid for Procurement/Construction |  | False | 17043
120-VAGA-1086 | 120-VAGA-1086 | True | PELSPRTS999002 - U | Topsides Unity | New | 100 | VAGA-FL | VALVE GATE WEDGE RF CL 300 CS ASME B16.10 HANDWHEEL |  |  |  | Replica | TS023 | Design | 120-LPMH-2053 | A* | 3 | BC3E | HC | 130 | -15 | 160 | 3 | B | VCA0BBBA20BAL:GA01 | GA01-B-3-D | D | Outdoor |  |  | NO |  |  | BC3E/VCA0BBBA20BAL:GA01+GA1 | GA01-B | GA01-B | OK | GA1 | -29 | 204 | OK | 55 | Vendor |  | Design | SBM |  |  | N/A | PEDWPRTS777002 |  | 9 | V | Valid for Procurement/Construction |  | False | 17043
120-VAGA-1087 | 120-VAGA-1087 | True | PELSPRTS999002 - U | Topsides Unity | New | 100 | VAGA-FL | VALVE GATE WEDGE RF CL 300 CS ASME B16.10 HANDWHEEL |  |  |  | Replica | TS023 | Design | 120-LPMH-2049 | A* | 3 | BC3E | HC | 100 | -15 | 160 | 1.5 | B | VCA0BBBA20BAH:GA01 | GA01-B-1.5-D | D | Outdoor |  |  | NC |  |  | BC3E/VCA0BBBA20BAH:GA01+GA1 | GA01-B | GA01-B | OK | GA1 | -29 | 204 | OK | 13 | Catalogue |  | Design | YARD |  |  | N/A | PEDWPRTS777002 |  | 9 | V | Valid for Procurement/Construction |  | False | 17043
120-VAGA-1088 | 120-VAGA-1088 | True | PELSPRTS999002 - U | Topsides Unity | New | 100 | VAGA-FL | VALVE GATE WEDGE RF CL 150 CS ASME B16.10 HANDWHEEL |  |  |  | Replica | TS091 | Design | 120-LPMH-2030 | A* | 2 | AC3E |  | 33.9 | 15 | 160 | 2 | A | VCA0ABBA20BAJ:GA01 | GA01-A-2-B | B | Outdoor |  |  | NO |  |  | AC3E/VCA0ABBA20BAJ:GA01+GA1 | GA01-A | GA01-A | OK | GA1 | -29 | 204 | OK | 19 | Vendor |  | Design | SBM |  |  | N/A | PEDWPRTS120001 |  | 9 | V | Valid for Procurement/Construction |  | False | 17043
120-VAGA-1091 | 120-VAGA-1091 | True | PELSPRTS999002 - U | Topsides Unity | New | 100 | VAGA-FL | VALVE GATE WEDGE RF CL 150 CS ASME B16.10 HANDWHEEL |  |  |  | Replica | TS031 | Design | 120-LPMH-2018 | A* | 12 | AC3E | HC | 130 | 15 | 160 | 1.5 | A | VCA0ABBA20BAH:GA01 | GA01-A-1.5-D | D | Outdoor |  |  | NC |  |  | AC3E/VCA0ABBA20BAH:GA01+GA1 | GA01-A | GA01-A | OK | GA1 | -29 | 204 | OK | 10 | Catalogue |  | Design | YARD |  |  | N/A | PEDWPRTS120004 |  | 9 | V | Valid for Procurement/Construction |  | False | 17043
120-VAGA-1092 | 120-VAGA-1092 | True | PELSPRTS999002 - U | Topsides Unity | New | 100 | VAGA-FL | VALVE GATE WEDGE RF CL 150 CS ASME B16.10 HANDWHEEL |  |  |  | Replica | TS091 | Design | 120-LPMH-2005 | A* | 20 | AC3E | HC | 100 | 15 | 160 | 1.5 | A | VCA0ABBA20BAH:GA01 | GA01-A-1.5-D | D | Outdoor |  |  | NC |  |  | AC3E/VCA0ABBA20BAH:GA01+GA1 | GA01-A | GA01-A | OK | GA1 | -29 | 204 | OK | 10 | Catalogue |  | Design | YARD |  |  | N/A | PEDWPRTS120002 |  | 9 | V | Valid for Procurement/Construction |  | False | 17043
120-VAGA-1093 | 120-VAGA-1093 | True | PELSPRTS999002 - U | Topsides Unity | New | 100 | VAGA-FL | VALVE GATE WEDGE RF CL 150 CS ASME B16.10 HANDWHEEL |  |  |  | Replica | TS091 | Design | 120-LPMH-2006 | A* | 20 | AC3E | HC | 100 | 15 | 160 | 1.5 | A | VCA0ABBA20BAH:GA01 | GA01-A-1.5-D | D | Outdoor |  |  | NC |  |  | AC3E/VCA0ABBA20BAH:GA01+GA1 | GA01-A | GA01-A | OK | GA1 | -29 | 204 | OK | 10 | Catalogue |  | Design | YARD |  |  | N/A | PEDWPRTS120002 |  | 9 | V | Valid for Procurement/Construction |  | False | 17043
120-VAGA-1094 | 120-VAGA-1094 | True | PELSPRTS999002 - U | Topsides Unity | New | 100 | VAGA-FL | VALVE GATE WEDGE RF CL 150 CS ASME B16.10 HANDWHEEL |  |  |  | Replica | TS002 | Design | 120-LPMH-2202 | A* | 10 | AC3E | HC | 100 | -15 | 160 | 1.5 | A | VCA0ABBA20BAH:GA01 | GA01-A-1.5-D | D | Outdoor |  |  | NC |  |  | AC3E/VCA0ABBA20BAH:GA01+GA1 | GA01-A | GA01-A | OK | GA1 | -29 | 204 | OK | 10 | Catalogue |  | Design | YARD |  |  | N/A | PEDWPRTS662008 |  | 9 | V | Valid for Procurement/Construction |  | False | 17043
120-VAGA-1095 | 120-VAGA-1095 | True | PELSPRTS999002 - U | Topsides Unity | New | 100 | VAGA-FL | VALVE GATE WEDGE RF CL 150 CS ASME B16.10 GEARBOX |  |  |  | Replica | TS002 | Design | 120-LPMH-2201 | A* | 10 | AC3E | HC | 130 | -15 | 160 | 8 | A | VCA0ABBA20CAR:GA01 | GA01-A-8-D | D | Outdoor |  |  | NO |  |  | AC3E/VCA0ABBA20CAR:GA01+GA1 | GA01-A | GA01-A | OK | GA1 | -29 | 204 | OK | 125 | Vendor |  | Design | SBM |  |  | N/A | PEDWPRTS662008 |  | 9 | V | Valid for Procurement/Construction |  | False | 17043
120-VAGA-1096 | 120-VAGA-1096 | True | PELSPRTS999002 - U | Topsides Unity | New | 100 | VAGA-FL | VALVE GATE WEDGE RF CL 150 CS ASME B16.10 GEARBOX |  |  |  | Replica | TS002 | Design | 120-LPMH-2202 | A* | 10 | AC3E | HC | 100 | -15 | 160 | 8 | A | VCA0ABBA20CAR:GA01 | GA01-A-8-D | D | Outdoor |  |  | NO |  |  | AC3E/VCA0ABBA20CAR:GA01+GA1 | GA01-A | GA01-A | OK | GA1 | -29 | 204 | OK | 125 | Vendor |  | Design | SBM |  |  | N/A | PEDWPRTS662008 |  | 9 | V | Valid for Procurement/Construction |  | False | 17043
120-VAGA-1097 | 120-VAGA-1097 | True | PELSPRTS999002 - U | Topsides Unity | New | 100 | VAGA-FL | VALVE GATE WEDGE RF CL 150 CS ASME B16.10 HANDWHEEL |  |  |  | Replica | TS002 | Design | 120-LPMH-2202 | A* | 10 | AC3E | HC | 100 | -15 | 160 | 1.5 | A | VCA0ABBA20BAH:GA01 | GA01-A-1.5-D | D | Outdoor |  |  | NC |  |  | AC3E/VCA0ABBA20BAH:GA01+GA1 | GA01-A | GA01-A | OK | GA1 | -29 | 204 | OK | 10 | Catalogue |  | Design | YARD |  |  | N/A | PEDWPRTS662008 |  | 9 | V | Valid for Procurement/Construction |  | False | 17043
120-VAGA-1098 | 120-VAGA-1098 | True | PELSPRTS999002 - U | Topsides Unity | New | 100 | VAGA-FL | VALVE GATE WEDGE RF CL 150 CS ASME B16.10 HANDWHEEL |  |  |  | Replica | TS002 | Design | 120-LPMH-2201 | A* | 10 | AC3E | HC | 130 | -15 | 160 | 1.5 | A | VCA0ABBA20BAH:GA01 | GA01-A-1.5-D | D | Outdoor |  |  | NO |  |  | AC3E/VCA0ABBA20BAH:GA01+GA1 | GA01-A | GA01-A | OK | GA1 | -29 | 204 | OK | 10 | Catalogue |  | Design | YARD |  |  | N/A | PEDWPRTS662008 |  | 9 | V | Valid for Procurement/Construction |  | False | 17043
120-VAGA-1099 | 120-VAGA-1099 | True | PELSPRTS999002 - U | Topsides Unity | New | 100 | VAGA-FL | VALVE GATE WEDGE RF CL 150 CS ASME B16.10 HANDWHEEL |  |  |  | Replica | TS002 | Design | 120-LPMH-2202 | A* | 10 | AC3E | HC | 100 | -15 | 160 | 1.5 | A | VCA0ABBA20BAH:GA01 | GA01-A-1.5-D | D | Outdoor |  |  | NO |  |  | AC3E/VCA0ABBA20BAH:GA01+GA1 | GA01-A | GA01-A | OK | GA1 | -29 | 204 | OK | 10 | Catalogue |  | Design | YARD |  |  | N/A | PEDWPRTS662008 |  | 9 | V | Valid for Procurement/Construction |  | False | 17043
120-VAGA-1100 | 120-VAGA-1100 | True | PELSPRTS999002 - U | Topsides Unity | New | 100 | VAGA-FL | VALVE GATE WEDGE RF CL 150 CS ASME B16.10 HANDWHEEL |  |  |  | Replica | TS002 | Design | 120-LPMH-2202 | A* | 10 | AC3E | HC | 100 | -15 | 160 | 6 | A | VCA0ABBA20BAQ:GA01 | GA01-A-6-D | D | Outdoor |  |  | NC |  |  | AC3E/VCA0ABBA20BAQ:GA01+GA1 | GA01-A | GA01-A | OK | GA1 | -29 | 204 | OK | 79 | Vendor |  | Design | SBM |  |  | N/A | PEDWPRTS662008 |  | 9 | V | Valid for Procurement/Construction |  | False | 17043
120-VAGA-1101 | 120-VAGA-1101 | True | PELSPRTS999002 - U | Topsides Unity | New | 100 | VAGA-FL | VALVE GATE WEDGE RF CL 150 CS ASME B16.10 GEARBOX |  |  |  | Replica | TS002 | Design | 120-LPMH-2202 | A* | 10 | AC3E | HC | 100 | -15 | 160 | 8 | A | VCA0ABBA20CAR:GA01 | GA01-A-8-D | D | Outdoor |  |  | NO |  |  | AC3E/VCA0ABBA20CAR:GA01+GA1 | GA01-A | GA01-A | OK | GA1 | -29 | 204 | OK | 125 | Vendor |  | Design | SBM |  |  | N/A | PEDWPRTS662008 |  | 9 | V | Valid for Procurement/Construction |  | False | 17043
120-VAGA-1102 | 120-VAGA-1102 | True | PELSPRTS999002 - U | Topsides Unity | New | 100 | VAGA-FL | VALVE GATE WEDGE RF CL 150 CS ASME B16.10 GEARBOX |  |  |  | Replica | TS002 | Design | 120-LPMH-2202 | A* | 10 | AC3E | HC | 100 | -15 | 160 | 8 | A | VCA0ABBA20CAR:GA01 | GA01-A-8-D | D | Outdoor |  |  | NO |  |  | AC3E/VCA0ABBA20CAR:GA01+GA1 | GA01-A | GA01-A | OK | GA1 | -29 | 204 | OK | 125 | Vendor |  | Design | SBM |  |  | N/A | PEDWPRTS662008 |  | 9 | V | Valid for Procurement/Construction |  | False | 17043
120-VAGA-1103 | 120-VAGA-1103 | True | PELSPRTS999002 - U | Topsides Unity | New | 100 | VAGA-FL | VALVE GATE WEDGE RF CL 150 CS ASME B16.10 HANDWHEEL |  |  |  | Replica | TS002 | Design | 120-LPMH-2202 | A* | 10 | AC3E | HC | 100 | -15 | 160 | 1.5 | A | VCA0ABBA20BAH:GA01 | GA01-A-1.5-D | D | Outdoor |  |  | NC |  |  | AC3E/VCA0ABBA20BAH:GA01+GA1 | GA01-A | GA01-A | OK | GA1 | -29 | 204 | OK | 10 | Catalogue |  | Design | YARD |  |  | N/A | PEDWPRTS662008 |  | 9 | V | Valid for Procurement/Construction |  | False | 17043
120-VAGA-1104 | 120-VAGA-1104 | True | PELSPRTS999002 - U | Topsides Unity | New | 100 | VAGA-FL | VALVE GATE WEDGE RF CL 150 CS ASME B16.10 GEARBOX |  |  |  | Replica | TS001 | Design | 120-LPMH-2101 | A* | 14 | AC3E | HC | 130 | -15 | 160 | 10 | A | VCA0ABBA20CAS:GA01 | GA01-A-10-D | D | Outdoor |  |  | NO |  |  | AC3E/VCA0ABBA20CAS:GA01+GA1 | GA01-A | GA01-A | OK | GA1 | -29 | 204 | OK | 195 | Vendor |  | Design | SBM |  |  | N/A | PEDWPRTS662005 |  | 9 | V | Valid for Procurement/Construction |  | False | 17043
120-VAGA-1105 | 120-VAGA-1105 | True | PELSPRTS999002 - U | Topsides Unity | New | 100 | VAGA-FL | VALVE GATE WEDGE RF CL 300 CS ASME B16.10 HANDWHEEL |  |  |  | Replica | TS023 | Design | 120-LPMH-2053 | A* | 3 | BC3E | HC | 130 | -15 | 160 | 1.5 | B | VCA0BBBA20BAH:GA01 | GA01-B-1.5-D | D | Outdoor |  |  | NC |  |  | BC3E/VCA0BBBA20BAH:GA01+GA1 | GA01-B | GA01-B | OK | GA1 | -29 | 204 | OK | 13 | Catalogue |  | Design | YARD |  |  | N/A | PEDWPRTS777002 |  | 9 | V | Valid for Procurement/Construction |  | False | 17043
120-VAGA-1110 | 120-VAGA-1110 | True | PELSPRTS999002 - U | Topsides Unity | New | 100 | VAGA-FL | VALVE GATE WEDGE RF CL 150 CS ASME B16.10 GEARBOX |  |  | 9 | Replica | TS031 | Design | 120-LPMH-2036 | A* | 12 | AC3E | HC | 130 | 15 | 160 | 12 | A | VCA0ABBA20CAT:GA01 | GA01-A-12-D | D | Outdoor |  |  | NO |  |  | AC3E/VCA0ABBA20CAT:GA01+GA1 | GA01-A | GA01-A | OK | GA1 | -29 | 204 | OK | 325 | Vendor |  | Design | SBM |  |  | N/A | PEDWPRTS120005 |  | 9 | V | Valid for Procurement/Construction |  | False | 17043
120-VAGA-1111 | 120-VAGA-1111 | True | PELSPRTS999002 - U | Topsides Unity | New | 100 | VAGA-FL | VALVE GATE WEDGE RF CL 150 CS ASME B16.10 GEARBOX |  |  | 9 | Replica | TS032 | Design | 120-LPMH-2020 | A* | 12 | AC3E | HC | 130 | 15 | 160 | 12 | A | VCA0ABBA20CAT:GA01 | GA01-A-12-D | D | Outdoor |  |  | NO |  |  | AC3E/VCA0ABBA20CAT:GA01+GA1 | GA01-A | GA01-A | OK | GA1 | -29 | 204 | OK | 325 | Vendor |  | Design | SBM |  |  | N/A | PEDWPRTS120006 |  | 9 | V | Valid for Procurement/Construction |  | False | 17043
120-VAGA-1112 | 120-VAGA-1112 | True | PELSPRTS999002 - U | Topsides Unity | New | 100 | VAGA-FL | VALVE GATE WEDGE RF CL 150 CS ASME B16.10 HANDWHEEL |  |  |  | Replica | TS031 | Design | 120-LPMH-2060 | A* | 2 | AC3E | PP | 130 | 15 | 160 | 2 | A | VCA0ABBA20BAJ:GA01 | GA01-A-2-B | B | Outdoor |  |  | NC |  |  | AC3E/VCA0ABBA20BAJ:GA01+GA1 | GA01-A | GA01-A | OK | GA1 | -29 | 204 | OK | 19 | Vendor |  | Design | SBM |  |  | N/A | PEDWPRTS120005 |  | 9 | V | Valid for Procurement/Construction |  | False | 17043
120-VAGA-1113 | 120-VAGA-1113 | True | PELSPRTS999002 - U | Topsides Unity | New | 100 | VAGA-FL | VALVE GATE WEDGE RF CL 150 CS ASME B16.10 HANDWHEEL |  |  |  | Replica | TS032 | Design | 120-LPMH-2070 | A* | 2 | AC3E | PP | 130 | 15 | 160 | 2 | A | VCA0ABBA20BAJ:GA01 | GA01-A-2-B | B | Outdoor |  |  | NC |  |  | AC3E/VCA0ABBA20BAJ:GA01+GA1 | GA01-A | GA01-A | OK | GA1 | -29 | 204 | OK | 19 | Vendor |  | Design | SBM |  |  | N/A | PEDWPRTS120006 |  | 9 | V | Valid for Procurement/Construction |  | False | 17043
120-VAGA-1114 | 120-VAGA-1114 | True | PELSPRTS999002 - U | Topsides Unity | New | 100 | VAGA-FL | VALVE GATE WEDGE RF CL 150 CS ASME B16.10 HANDWHEEL |  |  | 9 | Replica | TS031 | Design | 120-LPMH-2059 | A* | 4 | AC3E | HC | 100 | 15 | 160 | 4 | A | VCA0ABBA20BAN:GA01 | GA01-A-4-D | D | Outdoor |  |  | LO |  |  | AC3E/VCA0ABBA20BAN:GA01+GA1 | GA01-A | GA01-A | OK | GA1 | -29 | 204 | OK | 49 | Vendor |  | Design | SBM |  |  | N/A | PEDWPRTS120005 |  | 9 | V | Valid for Procurement/Construction |  | False | 17043
120-VAGA-1115 | 120-VAGA-1115 | True | PELSPRTS999002 - U | Topsides Unity | New | 100 | VAGA-FL | VALVE GATE WEDGE RF CL 150 CS ASME B16.10 HANDWHEEL |  |  | 9 | Replica | TS032 | Design | 120-LPMH-2069 | A* | 4 | AC3E | HC | 100 | 15 | 160 | 4 | A | VCA0ABBA20BAN:GA01 | GA01-A-4-D | D | Outdoor |  |  | LO |  |  | AC3E/VCA0ABBA20BAN:GA01+GA1 | GA01-A | GA01-A | OK | GA1 | -29 | 204 | OK | 49 | Vendor |  | Design | SBM |  |  | N/A | PEDWPRTS120006 |  | 9 | V | Valid for Procurement/Construction |  | False | 17043
120-VAGA-1116 | 120-VAGA-1116 | True | PELSPRTS999002 - U | Topsides Unity | New | 100 | VAGA-FL | VALVE GATE WEDGE RF CL 150 CS ASME B16.10 HANDWHEEL |  |  | 5 | Replica | TS031 | Design | 120-LPMH-2032 | A* | 12 | AC3E | HC | 100 | 15 | 160 | 1.5 | A | VCA0ABBA20BAH:GA01 | GA01-A-1.5-D | D | Outdoor |  |  | NC |  |  | AC3E/VCA0ABBA20BAH:GA01+GA1 | GA01-A | GA01-A | OK | GA1 | -29 | 204 | OK | 10 | Catalogue |  | Design | YARD |  |  | N/A | PEDWPRTS120005 |  | 9 | V | Valid for Procurement/Construction |  | False | 17043
120-VAGA-1117 | 120-VAGA-1117 | True | PELSPRTS999002 - U | Topsides Unity | New | 100 | VAGA-FL | VALVE GATE WEDGE RF CL 150 CS ASME B16.10 HANDWHEEL |  |  |  | Replica | TS032 | Design | 120-LPMH-2033 | A* | 12 | AC3E | HC | 100 | 15 | 160 | 1.5 | A | VCA0ABBA20BAH:GA01 | GA01-A-1.5-D | D | Outdoor |  |  | NC |  |  | AC3E/VCA0ABBA20BAH:GA01+GA1 | GA01-A | GA01-A | OK | GA1 | -29 | 204 | OK | 10 | Catalogue |  | Design | YARD |  |  | N/A | PEDWPRTS120006 |  | 9 | V | Valid for Procurement/Construction |  | False | 17043
120-VAGA-1118 | 120-VAGA-1118 | True | PELSPRTS999002 - U | Topsides Unity | New | 100 | VAGA-FL | VALVE GATE WEDGE RF CL 150 CS ASME B16.10 HANDWHEEL |  |  |  | Replica | TS031 | Design | 120-LPMH-2036 | A* | 12 | AC3E | HC | 130 | 15 | 160 | 1.5 | A | VCA0ABBA20BAH:GA01 | GA01-A-1.5-D | D | Outdoor |  |  | NO |  |  | AC3E/VCA0ABBA20BAH:GA01+GA1 | GA01-A | GA01-A | OK | GA1 | -29 | 204 | OK | 10 | Catalogue |  | Design | YARD |  |  | N/A | PEDWPRTS120005 |  | 9 | V | Valid for Procurement/Construction |  | False | 17043
120-VAGA-1119 | 120-VAGA-1119 | True | PELSPRTS999002 - U | Topsides Unity | New | 100 | VAGA-FL | VALVE GATE WEDGE RF CL 150 CS ASME B16.10 HANDWHEEL |  |  |  | Replica | TS032 | Design | 120-LPMH-2020 | A* | 12 | AC3E | HC | 130 | 15 | 160 | 1.5 | A | VCA0ABBA20BAH:GA01 | GA01-A-1.5-D | D | Outdoor |  |  | NO |  |  | AC3E/VCA0ABBA20BAH:GA01+GA1 | GA01-A | GA01-A | OK | GA1 | -29 | 204 | OK | 10 | Catalogue |  | Design | YARD |  |  | N/A | PEDWPRTS120006 |  | 9 | V | Valid for Procurement/Construction |  | False | 17043
120-VAGA-1120 | 120-VAGA-1120 | True | PELSPRTS999002 - U | Topsides Unity | New | 100 | VAGA-FL | VALVE GATE WEDGE RF CL 150 CS ASME B16.10 HANDWHEEL |  |  |  | Replica | TS031 | Design | 120-LPMH-2032 | A* | 12 | AC3E | HC | 100 | 15 | 160 | 1.5 | A | VCA0ABBA20BAH:GA01 | GA01-A-1.5-D | D | Outdoor |  |  | NO |  |  | AC3E/VCA0ABBA20BAH:GA01+GA1 | GA01-A | GA01-A | OK | GA1 | -29 | 204 | OK | 10 | Catalogue |  | Design | YARD |  |  | N/A | PEDWPRTS120005 |  | 9 | V | Valid for Procurement/Construction |  | False | 17043
120-VAGA-1121 | 120-VAGA-1121 | True | PELSPRTS999002 - U | Topsides Unity | New | 100 | VAGA-FL | VALVE GATE WEDGE RF CL 150 CS ASME B16.10 HANDWHEEL |  |  |  | Replica | TS032 | Design | 120-LPMH-2033 | A* | 12 | AC3E | HC | 100 | 15 | 160 | 1.5 | A | VCA0ABBA20BAH:GA01 | GA01-A-1.5-D | D | Outdoor |  |  | NO |  |  | AC3E/VCA0ABBA20BAH:GA01+GA1 | GA01-A | GA01-A | OK | GA1 | -29 | 204 | OK | 10 | Catalogue |  | Design | YARD |  |  | N/A | PEDWPRTS120006 |  | 9 | V | Valid for Procurement/Construction |  | False | 17043
120-VAGA-1122 | 120-VAGA-1122 | True | PELSPRTS999002 - U | Topsides Unity | New | 100 | VAGA-FL | VALVE GATE WEDGE RF CL 150 CS ASME B16.10 HANDWHEEL |  |  |  | Replica | TS031 | Design | 120-LPMH-2036 | A* | 12 | AC3E | HC | 130 | 15 | 160 | 1.5 | A | VCA0ABBA20BAH:GA01 | GA01-A-1.5-D | D | Outdoor |  |  | NC |  |  | AC3E/VCA0ABBA20BAH:GA01+GA1 | GA01-A | GA01-A | OK | GA1 | -29 | 204 | OK | 10 | Catalogue |  | Design | YARD |  |  | N/A | PEDWPRTS120005 |  | 9 | V | Valid for Procurement/Construction |  | False | 17043
120-VAGA-1123 | 120-VAGA-1123 | True | PELSPRTS999002 - U | Topsides Unity | New | 100 | VAGA-FL | VALVE GATE WEDGE RF CL 150 CS ASME B16.10 HANDWHEEL |  |  |  | Replica | TS032 | Design | 120-LPMH-2020 | A* | 12 | AC3E | HC | 130 | 15 | 160 | 1.5 | A | VCA0ABBA20BAH:GA01 | GA01-A-1.5-D | D | Outdoor |  |  | NC |  |  | AC3E/VCA0ABBA20BAH:GA01+GA1 | GA01-A | GA01-A | OK | GA1 | -29 | 204 | OK | 10 | Catalogue |  | Design | YARD |  |  | N/A | PEDWPRTS120006 |  | 9 | V | Valid for Procurement/Construction |  | False | 17043
120-VAGA-1124 | 120-VAGA-1124 | True | PELSPRTS999002 - U | Topsides Unity | New | 100 | VAGA-FL | VALVE GATE WEDGE RF CL 300 CS ASME B16.10 HANDWHEEL |  | TS-0173 |  | Replica | TS023 | Design | 120-LPMH-2053 | A* | 3 | BC3E | HC | 130 | -15 | 160 | 1.5 | B | VCA0BBBA20BAH:GA01 | GA01-B-1.5-D | D | Outdoor |  |  | LO | 120-PST-7703 |  | BC3E/VCA0BBBA20BAH:GA01+GA1 | GA01-B | GA01-B | OK | GA1 | -29 | 204 | OK | 13 | Catalogue |  | Design | YARD |  |  | N/A | PEDWPRTS777002 |  | 9 | V | Valid for Procurement/Construction |  | False | 17043
120-VAGA-1125 | 120-VAGA-1125 | True | PELSPRTS999002 - U | Topsides Unity | New | 100 | VAGA-FL | VALVE GATE WEDGE RF CL 600 CS ASME B16.10 HANDWHEEL |  |  |  | Replica | TS023 | Design | 120-LPMH-2051 | A* | 0 | DC3E |  | 130 | -15 | 160 | 2 | D | VCA0DBBA20BAJ:GA01 | GA01-D-2-B | B | Outdoor |  |  | NC |  |  | DC3E/VCA0DBBA20BAJ:GA01+GA1 | GA01-D | GA01-D | OK | GA1 | -29 | 204 | OK | 35 | Vendor |  | Design | SBM |  |  | N/A | PEDWPRTS777002 |  | 9 | V | Valid for Procurement/Construction |  | False | 17043
120-VAGA-1128 | 120-VAGA-1128 | True | PELSPRTS999002 - U | Topsides Unity | New | 100 | VAGA-FL | VALVE GATE WEDGE RF CL 600 CS ASME B16.10 HANDWHEEL |  |  |  | Replica | TS023 | Design | 120-LPMH-2016 | A* | 6 | DC3E | PP | 130 | -15 | 160 | 0.75 | D | VCA0DBBA20BAE:GA01 | GA01-D-0.75-B | B | Outdoor |  |  | NC |  |  | DC3E/VCA0DBBA20BAE:GA01+GA1 | GA01-D | GA01-D | OK | GA1 | -29 | 204 | OK | 11 | Catalogue |  | Design | YARD |  |  | N/A | PEDWPRTS777002 |  | 9 | V | Valid for Procurement/Construction |  | False | 17043
120-VAGA-1130 | 120-VAGA-1130 | True | PELSPRTS999002 - U | Topsides Unity | New | 100 | VAGA-FL | VALVE GATE WEDGE RF CL 600 CS ASME B16.10 HANDWHEEL |  |  |  | Replica | TS023 | Design | 120-LPMH-2016 | A* | 6 | DC3E | PP | 130 | -15 | 160 | 0.75 | D | VCA0DBBA20BAE:GA01 | GA01-D-0.75-B | B | Outdoor |  |  | NC |  |  | DC3E/VCA0DBBA20BAE:GA01+GA1 | GA01-D | GA01-D | OK | GA1 | -29 | 204 | OK | 11 | Catalogue |  | Design | YARD |  |  | N/A | PEDWPRTS777002 |  | 9 | V | Valid for Procurement/Construction |  | False | 17043
120-VAGA-1131 | 120-VAGA-1131 | True | PELSPRTS999002 - U | Topsides Unity | New | 100 | VAGA-FL | VALVE GATE WEDGE RF CL 600 CS ASME B16.10 HANDWHEEL |  |  |  | Replica | TS023 | Design | 120-LPMH-2015 | A* | 6 | DC3E | PP | 130 | -15 | 160 | 0.75 | D | VCA0DBBA20BAE:GA01 | GA01-D-0.75-B | B | Outdoor |  |  | NC |  |  | DC3E/VCA0DBBA20BAE:GA01+GA1 | GA01-D | GA01-D | OK | GA1 | -29 | 204 | OK | 11 | Catalogue |  | Design | YARD |  |  | N/A | PEDWPRTS777002 |  | 9 | V | Valid for Procurement/Construction |  | False | 17043
120-VAGA-1151 | 120-VAGA-1151 | True | PELSPRTS999002 - U | Topsides Unity | New | 100 | VAGA-FL | VALVE GATE WEDGE RF CL 600 CS ASME B16.10 HANDWHEEL |  |  |  | Replica | TS023 | Design | 120-LPMH-2015 | A* | 6 | DC3E | PP | 130 | -15 | 160 | 0.75 | D | VCA0DBBA20BAE:GA01 | GA01-D-0.75-B | B | Outdoor |  |  | NC |  |  | DC3E/VCA0DBBA20BAE:GA01+GA1 | GA01-D | GA01-D | OK | GA1 | -29 | 204 | OK | 11 | Catalogue |  | Design | YARD |  |  | N/A | PEDWPRTS777002 |  | 9 | V | Valid for Procurement/Construction |  | False | 17043
120-VAGA-2000 | 120-VAGA-2000 | True | PELSPRTS999002 - U | Topsides Unity | New | 100 | VAGA-FL | VALVE GATE WEDGE RF CL 150 CS ASME B16.10 HANDWHEEL |  |  |  | Replica | TS032 | Design | 120-LPMH-2025 | A* | 8 | AC3E | PP | 100 | 15 | 160 | 1.5 | A | VCA0ABBA20BAH:GA01 | GA01-A-1.5-B | B | Outdoor |  |  | NC |  |  | AC3E/VCA0ABBA20BAH:GA01+GA1 | GA01-A | GA01-A | OK | GA1 | -29 | 204 | OK | 10 | Catalogue |  | Design | YARD |  |  | N/A | PEDWPRTS120003 |  | 9 | V | Valid for Procurement/Construction |  | False | 17043
120-VAGA-2001 | 120-VAGA-2001 | True | PELSPRTS999002 - U | Topsides Unity | New | 100 | VAGA-FL | VALVE GATE WEDGE RF CL 150 CS ASME B16.10 HANDWHEEL |  | TS-0700 |  | Replica | TS002 | Design | 120-LPMH-2201 | A* | 10 | AC3E | HC | 130 | -15 | 160 | 1.5 | A | VCA0ABBA20BAH:GA01 | GA01-A-1.5-D | D | Outdoor |  |  | NC |  |  | AC3E/VCA0ABBA20BAH:GA01+GA1 | GA01-A | GA01-A | OK | GA1 | -29 | 204 | OK | 19 | Vendor |  | Design | YARD |  |  | N/A | PEDWPRTS662008 |  | 9 | V | Valid for Procurement/Construction |  | False | 17043
120-VAGA-2002 | 120-VAGA-2002 | True | PELSPRTS999002 - U | Topsides Unity | New | 100 | VAGA-FL | VALVE GATE WEDGE RF CL 150 CS ASME B16.10 HANDWHEEL |  | TS-0700 |  | Replica | TS002 | Design | 120-LPMH-2202 | A* | 10 | AC3E | HC | 100 | -15 | 160 | 1.5 | A | VCA0ABBA20BAH:GA01 | GA01-A-1.5-D | D | Outdoor |  |  | NC |  |  | AC3E/VCA0ABBA20BAH:GA01+GA1 | GA01-A | GA01-A | OK | GA1 | -29 | 204 | OK | 19 | Vendor |  | Design | YARD |  |  | N/A | PEDWPRTS662008 |  | 9 | V | Valid for Procurement/Construction |  | False | 17043
120-VAGA-2003 | 120-VAGA-2003 | True | PELSPRTS999002 - U | Topsides Unity | New | 100 | VAGA-FL | VALVE GATE WEDGE RF CL 150 CS ASME B16.10 HANDWHEEL |  | TS-0057 |  | Replica | TS031 | Design | 120-LPMH-2021 | A* | 12 | AC3E | PP | 130 | 15 | 160 | 1.5 | A | VCA0ABBA20BAH:GA01 | GA01-A-1.5-B | B | Outdoor |  |  | NO |  |  | AC3E/VCA0ABBA20BAH:GA01+GA1 | GA01-A | GA01-A | OK | GA1 | -29 | 204 | OK | 10 | Catalogue |  | Design | YARD |  |  | N/A | PEDWPRTS120004 |  | 11 | V | Valid for Procurement/Construction |  | False | 17043
120-VAGA-2004 | 120-VAGA-2004 | True | PELSPRTS999002 - U | Topsides Unity | New | 100 | VAGA-FL | VALVE GATE WEDGE RF CL 150 CS ASME B16.10 HANDWHEEL |  | TS-0057 |  | Replica | TS031 | Design | 120-LPMH-2021 | A* | 12 | AC3E | PP | 130 | 15 | 160 | 2 | A | VCA0ABBA20BAJ:GA01 | GA01-A-2-B | B | Outdoor |  |  | NC |  |  | AC3E/VCA0ABBA20BAJ:GA01+GA1 | GA01-A | GA01-A | OK | GA1 | -29 | 204 | OK | 19 | Vendor |  | Design | SBM |  |  | N/A | PEDWPRTS120004 |  | 11 | V | Valid for Procurement/Construction |  | False | 17043
120-VAGA-2005 | 120-VAGA-2005 | True | PELSPRTS999002 - U | Topsides Unity | New | 100 | VAGA-FL | VALVE GATE WEDGE RF CL 150 CS ASME B16.10 HANDWHEEL |  |  |  | Replica | TS031 | Design | 120-LPMH-2031 | A* | 12 | AC3E | PP | 130 | 15 | 160 | 1.5 | A | VCA0ABBA20BAH:GA01 | GA01-A-1.5-B | B | Outdoor |  |  | NO |  |  | AC3E/VCA0ABBA20BAH:GA01+GA1 | GA01-A | GA01-A | OK | GA1 | -29 | 204 | OK | 10 | Catalogue |  | Design | YARD |  |  | N/A | PEDWPRTS120005 |  | 11 | V | Valid for Procurement/Construction |  | False | 17043
120-VAGA-2006 | 120-VAGA-2006 | True | PELSPRTS999002 - U | Topsides Unity | New | 100 | VAGA-FL | VALVE GATE WEDGE RF CL 150 CS ASME B16.10 HANDWHEEL |  |  |  | Replica | TS031 | Design | 120-LPMH-2031 | A* | 12 | AC3E | PP | 130 | 15 | 160 | 2 | A | VCA0ABBA20BAJ:GA01 | GA01-A-2-B | B | Outdoor |  |  | NC |  |  | AC3E/VCA0ABBA20BAJ:GA01+GA1 | GA01-A | GA01-A | OK | GA1 | -29 | 204 | OK | 19 | Vendor |  | Design | SBM |  |  | N/A | PEDWPRTS120005 |  | 11 | V | Valid for Procurement/Construction |  | False | 17043
120-VAGA-2007 | 120-VAGA-2007 | True | PELSPRTS999002 - U | Topsides Unity | New | 100 | VAGA-FL | VALVE GATE WEDGE RF CL 150 CS ASME B16.10 HANDWHEEL |  |  |  | Replica | TS032 | Design | 120-LPMH-2041 | A* | 12 | AC3E | PP | 130 | 15 | 160 | 1.5 | A | VCA0ABBA20BAH:GA01 | GA01-A-1.5-B | B | Outdoor |  |  | NO |  |  | AC3E/VCA0ABBA20BAH:GA01+GA1 | GA01-A | GA01-A | OK | GA1 | -29 | 204 | OK | 10 | Catalogue |  | Design | YARD |  |  | N/A | PEDWPRTS120006 |  | 12 | V | Valid for Procurement/Construction |  | False | 17043
120-VAGA-2008 | 120-VAGA-2008 | True | PELSPRTS999002 - U | Topsides Unity | New | 100 | VAGA-FL | VALVE GATE WEDGE RF CL 150 CS ASME B16.10 HANDWHEEL |  |  |  | Replica | TS032 | Diagrams | 120-LPMH-2041 | A* | 12 | AC3E | PP | 130 | 15 | 160 | 2 | A | VCA0ABBA20BAJ:GA01 | GA01-A-2-B | B | Outdoor |  |  | NC |  |  | AC3E/VCA0ABBA20BAJ:GA01+GA1 | GA01-A | GA01-A | OK | GA1 | -29 | 204 | OK | 19 | Vendor |  | Design | SBM |  |  | N/A | PEDWPRTS120006 |  | 12 | V | Valid for Procurement/Construction |  | False | 17043
120-VAGA-5001 | 120-VAGA-5001 | True | PELSPIVE999001 - U | Vessel Unity | New | 100 | VAGA-FL | VALVE GATE WEDGE RF CL 150 CS ASME B16.10 HANDWHEEL |  |  |  | Replica. MARINE VALVE | VE200 | Diagrams | 120-LPMH-0701A | V | 20 | AC7E | HC |  | 15 | 160 | 1.5 | A | VCA0ABBA20BAH:GA01N | GA01N-A-1.5-D | D | Outdoor |  |  | NO |  |  | AC7E/VCA0ABBA20BAH:GA01N+GA1 | GA01N-A | GA01N-A | OK | GA1 | -29 | 204 | OK | 10 | Catalogue |  | Design | YARD |  |  | N/A | PEDWMAVE120011_S02 |  | 7 | V | Valid for Procurement/Construction |  | False | 17043
120-VAGA-5002 | 120-VAGA-5002 | True | PELSPIVE999001 - U | Vessel Unity | New | 100 | VAGA-FL | VALVE GATE WEDGE RF CL 150 CS ASME B16.10 HANDWHEEL |  |  |  | Replica. MARINE VALVE | VE200 | Diagrams | 120-LPMH-0701A | V | 20 | AC7E | HC |  | 15 | 160 | 0.75 | A | VCA0ABBA20BAE:GA01N | GA01N-A-0.75-D | D | Outdoor |  |  | NO |  |  | AC7E/VCA0ABBA20BAE:GA01N+GA1 | GA01N-A | GA01N-A | OK | GA1 | -29 | 204 | OK | 3.8 | Catalogue |  | Design | YARD |  |  | N/A | PEDWMAVE120011_S02 |  | 7 | V | Valid for Procurement/Construction |  | False | 17043
120-VAGA-5003 | 120-VAGA-5003 | True | PELSPIVE999001 - U | Vessel Unity | New | 100 | VAGA-FL | VALVE GATE WEDGE RF CL 150 CS ASME B16.10 HANDWHEEL |  |  |  | Replica | VE200 | Design | 120-LPMH-0027 | A | 1.5 | AC7E | HC | 100 | 15 | 160 | 1.5 | A | VCA0ABBA20BAH:GA01N | GA01N-A-1.5-D | D | Outdoor |  |  | NC |  |  | AC7E/VCA0ABBA20BAH:GA01N+GA1 | GA01N-A | GA01N-A | OK | GA1 | -29 | 204 | OK | 10 | Catalogue |  | Design | YARD |  |  | N/A | PEDWMAVE120011_S03 |  | 9 | V | Valid for Procurement/Construction |  | False | 17043
120-VAGA-5004 | 120-VAGA-5004 | True | PELSPIVE999001 - U | Vessel Unity | New | 100 | VAGA-FL | VALVE GATE WEDGE RF CL 150 CS ASME B16.10 HANDWHEEL |  |  |  | Replica | VE200 | Design | 120-LPMH-0026 | A | 1.5 | AC7E | HC | 130 | 15 | 160 | 1.5 | A | VCA0ABBA20BAH:GA01N | GA01N-A-1.5-D | D | Outdoor |  |  | NC |  |  | AC7E/VCA0ABBA20BAH:GA01N+GA1 | GA01N-A | GA01N-A | OK | GA1 | -29 | 204 | OK | 10 | Catalogue |  | Design | YARD |  |  | N/A | PEDWMAVE120011_S03 |  | 9 | V | Valid for Procurement/Construction |  | False | 17043
120-VAGA-5005 | 120-VAGA-5005 | True | PELSPIVE999001 - U | Vessel Unity | New | 100 | VAGA-FL | VALVE GATE WEDGE RF CL 150 CS ASME B16.10 HANDWHEEL |  |  |  | Replica | VE200 | Design | 120-LPMH-0025 | A | 1.5 | AC7E | HC | 100 | 15 | 160 | 1.5 | A | VCA0ABBA20BAH:GA01N | GA01N-A-1.5-D | D | Outdoor |  |  | NC |  |  | AC7E/VCA0ABBA20BAH:GA01N+GA1 | GA01N-A | GA01N-A | OK | GA1 | -29 | 204 | OK | 10 | Catalogue |  | Design | YARD |  |  | N/A | PEDWMAVE120011_S03 |  | 9 | V | Valid for Procurement/Construction |  | False | 17043
120-VAGA-5006 | 120-VAGA-5006 | True | PELSPIVE999001 - U | Vessel Unity | New | 100 | VAGA-FL | VALVE GATE WEDGE RF CL 150 CS ASME B16.10 HANDWHEEL |  |  |  | Replica | VE200 | Design | 120-LPMH-0024 | A | 1.5 | AC7E | HC | 130 | 15 | 160 | 1.5 | A | VCA0ABBA20BAH:GA01N | GA01N-A-1.5-D | D | Outdoor |  |  | NC |  |  | AC7E/VCA0ABBA20BAH:GA01N+GA1 | GA01N-A | GA01N-A | OK | GA1 | -29 | 204 | OK | 10 | Catalogue |  | Design | YARD |  |  | N/A | PEDWMAVE120011_S03 |  | 9 | V | Valid for Procurement/Construction |  | False | 17043
120-VAGA-5007 | 120-VAGA-5007 | True | PELSPIVE999001 - U | Vessel Unity | New | 100 | VAGA-FL | VALVE GATE WEDGE RF CL 150 CS ASME B16.10 HANDWHEEL |  |  |  | Replica | VE200 | Design | 120-LPMH-0023 | A | 1.5 | AC7E | HC | 100 | 15 | 160 | 1.5 | A | VCA0ABBA20BAH:GA01N | GA01N-A-1.5-D | D | Outdoor |  |  | NC |  |  | AC7E/VCA0ABBA20BAH:GA01N+GA1 | GA01N-A | GA01N-A | OK | GA1 | -29 | 204 | OK | 10 | Catalogue |  | Design | YARD |  |  | N/A | PEDWMAVE120011_S03 |  | 9 | V | Valid for Procurement/Construction |  | False | 17043
120-VAGA-5008 | 120-VAGA-5008 | True | PELSPIVE999001 - U | Vessel Unity | New | 100 | VAGA-FL | VALVE GATE WEDGE RF CL 150 CS ASME B16.10 HANDWHEEL |  |  |  | Replica | VE200 | Design | 120-LPMH-0022 | A | 1.5 | AC7E | HC | 130 | 15 | 160 | 1.5 | A | VCA0ABBA20BAH:GA01N | GA01N-A-1.5-D | D | Outdoor |  |  | NC |  |  | AC7E/VCA0ABBA20BAH:GA01N+GA1 | GA01N-A | GA01N-A | OK | GA1 | -29 | 204 | OK | 10 | Catalogue |  | Design | YARD |  |  | N/A | PEDWMAVE120011_S03 |  | 9 | V | Valid for Procurement/Construction |  | False | 17043
120-VAGL-1001 | 120-VAGL-1001 | True | PELSPRTS999002 - U | Topsides Unity | New | 100 | VAGL-FL | VALVE GLOBE PLUG-TYPE DISC RF CL 150 CS ASME B16.10 HANDWHEEL |  |  | 5 | Replica | TS031 | Design | 120-LPMH-2056 | A* | 2 | AC3E | PP | 130 | 15 | 160 | 2 | A | VEA0ABBA20BAJ:GL01 | GL01-A-2-B | B | Outdoor |  |  | NC |  |  | AC3E/VEA0ABBA20BAJ:GL01+GL1 | GL01-A | GL01-A | OK | GL1 | -29 | 204 | OK | 19 | Vendor |  | Design | SBM |  |  | N/A | PEDWPRTS120004 |  | 9 | V | Valid for Procurement/Construction |  | False | 17043
120-VAGL-1002 | 120-VAGL-1002 | True | PELSPRTS999002 - U | Topsides Unity | New | 100 | VAGL-FL | VALVE GLOBE PLUG-TYPE DISC RF CL 150 CS ASME B16.10 HANDWHEEL |  |  |  | Replica | TS091 | Design | 120-LPMH-2026 | A* | 3 | AC3E |  | 33.9 | 15 | 160 | 0.75 | A | VEA0ABBA20BAE:GL01 | GL01-A-0.75-B | B | Outdoor |  |  | NC |  |  | AC3E/VEA0ABBA20BAE:GL01+GL1 | GL01-A | GL01-A | OK | GL1 | -29 | 204 | OK | 3.5 | Catalogue |  | Design | YARD |  |  | N/A | PEDWPRTS120001 |  | 9 | V | Valid for Procurement/Construction |  | False | 17043
120-VAGL-1003 | 120-VAGL-1003 | True | PELSPRTS999002 - U | Topsides Unity | New | 100 | VAGL-FL | VALVE GLOBE PLUG-TYPE DISC RF CL 150 CS ASME B16.10 HANDWHEEL |  |  |  | Replica | TS091 | Design | 120-LPMH-2022 | A* | 2 | AC3E |  | 33.9 | 15 | 160 | 2 | A | VEA0ABBA20BAJ:GL01 | GL01-A-2-B | B | Outdoor |  |  | NC |  |  | AC3E/VEA0ABBA20BAJ:GL01+GL1 | GL01-A | GL01-A | OK | GL1 | -29 | 204 | OK | 19 | Vendor |  | Design | SBM |  |  | N/A | PEDWPRTS120001 |  | 9 | V | Valid for Procurement/Construction |  | False | 17043
120-VAGL-1004 | 120-VAGL-1004 | True | PELSPRTS999002 - U | Topsides Unity | New | 100 | VAGL-FL | VALVE GLOBE PLUG-TYPE DISC RF CL 150 CS ASME B16.10 HANDWHEEL |  |  |  | Replica | TS091 | Design | 120-LPMH-2005 | A* | 20 | AC3E | HC | 100 | 15 | 160 | 1.5 | A | VEA0ABBA20BAH:GL01 | GL01-A-1.5-D | D | Outdoor |  |  | NC |  |  | AC3E/VEA0ABBA20BAH:GL01+GL1 | GL01-A | GL01-A | OK | GL1 | -29 | 204 | OK | 8 | Catalogue |  | Design | YARD |  |  | N/A | PEDWPRTS120002 |  | 9 | V | Valid for Procurement/Construction |  | False | 17043
120-VAGL-1005 | 120-VAGL-1005 | True | PELSPRTS999002 - U | Topsides Unity | New | 100 | VAGL-FL | VALVE GLOBE PLUG-TYPE DISC RF CL 150 CS ASME B16.10 HANDWHEEL |  |  |  | Replica | TS091 | Design | 120-LPMH-2006 | A* | 20 | AC3E | HC | 100 | 15 | 160 | 1.5 | A | VEA0ABBA20BAH:GL01 | GL01-A-1.5-D | D | Outdoor |  |  | NC |  |  | AC3E/VEA0ABBA20BAH:GL01+GL1 | GL01-A | GL01-A | OK | GL1 | -29 | 204 | OK | 8 | Catalogue |  | Design | YARD |  |  | N/A | PEDWPRTS120002 |  | 9 | V | Valid for Procurement/Construction |  | False | 17043
120-VAGL-1010 | 120-VAGL-1010 | True | PELSPRTS999002 - U | Topsides Unity | New | 100 | VAGL-FL | VALVE GLOBE PLUG-TYPE DISC RF CL 150 CS ASME B16.10 HANDWHEEL |  |  |  | Replica | TS091 | Design | 120-LPMH-2008 | A* | 6 | AC3E | HC | 100 | 15 | 160 | 0.5 | A | VEA0ABBA20BAD:GL01 | GL01-A-0.5-D | D | Outdoor |  |  | NC |  |  | AC3E/VEA0ABBA20BAD:GL01+GL1 | GL01-A | GL01-A | OK | GL1 | -29 | 204 | OK | 3.1 | Catalogue |  | Design | YARD |  |  | N/A | PEDWPRTS120002 |  | 9 | V | Valid for Procurement/Construction |  | False | 17043
120-VAGL-1012 | 120-VAGL-1012 | True | PELSPRTS999002 - U | Topsides Unity | New | 100 | VAGL-FL | VALVE GLOBE PLUG-TYPE DISC RF CL 150 CS ASME B16.10 HANDWHEEL |  |  |  | Replica | TS032 | Design | 120-LPMH-2027 | A* | 8 | AC3E | PP | 130 | 15 | 160 | 1.5 | A | VEA0ABBA20BAH:GL01 | GL01-A-1.5-B | B | Outdoor |  |  | NC |  |  | AC3E/VEA0ABBA20BAH:GL01+GL1 | GL01-A | GL01-A | OK | GL1 | -29 | 204 | OK | 8 | Catalogue |  | Design | YARD |  |  | N/A | PEDWPRTS120003 |  | 9 | V | Valid for Procurement/Construction |  | False | 17043
120-VAGL-1014 | 120-VAGL-1014 | True | PELSPRTS999002 - U | Topsides Unity | New | 100 | VAGL-FL | VALVE GLOBE PLUG-TYPE DISC RF CL 150 CS ASME B16.10 GEARBOX |  |  |  | Replica | TS001 | Design | 120-LPMH-2106 | A* | 14 | AC3E | HC | 100 | -15 | 160 | 12 | A | VEA0ABBA20CAT:GL01 | GL01-A-12-D | D | Outdoor |  |  | NC |  |  | AC3E/VEA0ABBA20CAT:GL01+GL1 | GL01-A | GL01-A | OK | GL1 | -29 | 204 | OK | 398 | Vendor |  | Design | SBM |  |  | N/A | PEDWPRTS662005 |  | 9 | V | Valid for Procurement/Construction |  | False | 17043
120-VAGL-1015 | 120-VAGL-1015 | True | PELSPRTS999002 - U | Topsides Unity | New | 100 | VAGL-FL | VALVE GLOBE PLUG-TYPE DISC RF CL 150 CS ASME B16.10 HANDWHEEL |  |  |  | Replica | TS001 | Design | 120-LPMH-2101 | A* | 14 | AC3E | HC | 130 | -15 | 160 | 1.5 | A | VEA0ABBA20BAH:GL01 | GL01-A-1.5-D | D | Outdoor |  |  | NC |  |  | AC3E/VEA0ABBA20BAH:GL01+GL1 | GL01-A | GL01-A | OK | GL1 | -29 | 204 | OK | 8 | Catalogue |  | Design | YARD |  |  | N/A | PEDWPRTS662005 |  | 9 | V | Valid for Procurement/Construction |  | False | 17043
120-VAGL-1016 | 120-VAGL-1016 | True | PELSPRTS999002 - U | Topsides Unity | New | 100 | VAGL-FL | VALVE GLOBE PLUG-TYPE DISC RF CL 150 CS ASME B16.10 HANDWHEEL |  |  |  | Replica | TS001 | Design | 120-LPMH-2101 | A* | 14 | AC3E | HC | 130 | -15 | 160 | 1.5 | A | VEA0ABBA20BAH:GL01 | GL01-A-1.5-D | D | Outdoor |  |  | NC |  |  | AC3E/VEA0ABBA20BAH:GL01+GL1 | GL01-A | GL01-A | OK | GL1 | -29 | 204 | OK | 8 | Catalogue |  | Design | YARD |  |  | N/A | PEDWPRTS662005 |  | 9 | V | Valid for Procurement/Construction |  | False | 17043
120-VAGL-1017 | 120-VAGL-1017 | True | PELSPRTS999002 - U | Topsides Unity | New | 100 | VAGL-FL | VALVE GLOBE PLUG-TYPE DISC RF CL 150 CS ASME B16.10 HANDWHEEL |  |  | 2 | Replica | TS091 | Design | 120-LPMH-2026 | A* | 3 | AC3E |  | 33.9 | 15 | 160 | 0.75 | A | VEA0ABBA20BAE:GL01 | GL01-A-0.75-B | B | Outdoor |  |  | NC |  |  | AC3E/VEA0ABBA20BAE:GL01+GL1 | GL01-A | GL01-A | OK | GL1 | -29 | 204 | OK | 3.5 | Catalogue |  | Design | YARD |  |  | N/A | PEDWPRTS120001 |  | 9 | V | Valid for Procurement/Construction |  | False | 17043
120-VAGL-1018 | 120-VAGL-1018 | True | PELSPRTS999002 - U | Topsides Unity | New | 100 | VAGL-FL | VALVE GLOBE PLUG-TYPE DISC RF CL 150 CS ASME B16.10 HANDWHEEL |  |  | 2 | Replica | TS091 | Design | 120-LPMH-2026 | A* | 3 | AC3E |  | 33.9 | 15 | 160 | 0.75 | A | VEA0ABBA20BAE:GL01 | GL01-A-0.75-B | B | Outdoor |  |  | NC |  |  | AC3E/VEA0ABBA20BAE:GL01+GL1 | GL01-A | GL01-A | OK | GL1 | -29 | 204 | OK | 3.5 | Catalogue |  | Design | YARD |  |  | N/A | PEDWPRTS120001 |  | 9 | V | Valid for Procurement/Construction |  | False | 17043
120-VAGL-1019 | 120-VAGL-1019 | True | PELSPRTS999002 - U | Topsides Unity | New | 100 | VAGL-FL | VALVE GLOBE PLUG-TYPE DISC RF CL 150 CS ASME B16.10 HANDWHEEL |  |  | 2 | Replica | TS091 | Design | 120-LPMH-2026 | A* | 3 | AC3E |  | 33.9 | 15 | 160 | 0.75 | A | VEA0ABBA20BAE:GL01 | GL01-A-0.75-B | B | Outdoor |  |  | NC |  |  | AC3E/VEA0ABBA20BAE:GL01+GL1 | GL01-A | GL01-A | OK | GL1 | -29 | 204 | OK | 3.5 | Catalogue |  | Design | YARD |  |  | N/A | PEDWPRTS120001 |  | 9 | V | Valid for Procurement/Construction |  | False | 17043
120-VAGL-1020 | 120-VAGL-1020 | True | PELSPRTS999002 - U | Topsides Unity | New | 100 | VAGL-FL | VALVE GLOBE PLUG-TYPE DISC RF CL 150 CS ASME B16.10 HANDWHEEL |  |  | 2 | Replica | TS091 | Design | 120-LPMH-2026 | A* | 3 | AC3E |  | 33.9 | 15 | 160 | 0.75 | A | VEA0ABBA20BAE:GL01 | GL01-A-0.75-B | B | Outdoor |  |  | NC |  |  | AC3E/VEA0ABBA20BAE:GL01+GL1 | GL01-A | GL01-A | OK | GL1 | -29 | 204 | OK | 3.5 | Catalogue |  | Design | YARD |  |  | N/A | PEDWPRTS120001 |  | 9 | V | Valid for Procurement/Construction |  | False | 17043
120-VAGL-1024 | 120-VAGL-1024 | True | PELSPRTS999002 - U | Topsides Unity | New | 100 | VAGL-FL | VALVE GLOBE PLUG-TYPE DISC RF CL 300 CS ASME B16.10 HANDWHEEL |  |  |  | Replica | TS023 | Design | 120-LPMH-2053 | A* | 3 | BC3E | HC | 130 | -15 | 160 | 2 | B | VEA0BBBA20BAJ:GL01 | GL01-B-2-D | D | Outdoor |  |  | NC |  |  | BC3E/VEA0BBBA20BAJ:GL01+GL1 | GL01-B | GL01-B | OK | GL1 | -29 | 204 | OK | 28 | Vendor |  | Design | SBM |  |  | N/A | PEDWPRTS777002 |  | 9 | V | Valid for Procurement/Construction |  | False | 17043
120-VAGL-1030 | 120-VAGL-1030 | True | PELSPRTS999002 - U | Topsides Unity | New | 100 | VAGL-FL | VALVE GLOBE PLUG-TYPE DISC RF CL 150 CS ASME B16.10 HANDWHEEL |  |  |  | Replica | TS001 | Design | 120-LPMH-2106 | A* | 14 | AC3E | HC | 100 | -15 | 160 | 1.5 | A | VEA0ABBA20BAH:GL01 | GL01-A-1.5-D | D | Outdoor |  |  | NC |  |  | AC3E/VEA0ABBA20BAH:GL01+GL1 | GL01-A | GL01-A | OK | GL1 | -29 | 204 | OK | 8 | Catalogue |  | Design | YARD |  |  | N/A | PEDWPRTS662005 |  | 9 | V | Valid for Procurement/Construction |  | False | 17043
120-VAGL-1031 | 120-VAGL-1031 | True | PELSPRTS999002 - U | Topsides Unity | New | 100 | VAGL-FL | VALVE GLOBE PLUG-TYPE DISC RF CL 150 CS ASME B16.10 HANDWHEEL |  |  |  | Replica | TS091 | Design | 120-LPMH-2035 | A* | 3 | AC3E |  | 33.9 | 15 | 160 | 1.5 | A | VEA0ABBA20BAH:GL01 | GL01-A-1.5-B | B | Outdoor |  |  | NC |  |  | AC3E/VEA0ABBA20BAH:GL01+GL1 | GL01-A | GL01-A | OK | GL1 | -29 | 204 | OK | 8 | Catalogue |  | Design | YARD |  |  | N/A | PEDWPRTS120001 |  | 9 | V | Valid for Procurement/Construction |  | False | 17043
120-VAGL-1032 | 120-VAGL-1032 | True | PELSPRTS999002 - U | Topsides Unity | New | 100 | VAGL-FL | VALVE GLOBE PLUG-TYPE DISC RF CL 150 CS ASME B16.10 HANDWHEEL |  |  |  | Replica | TS001 | Design | 120-LPMH-2101 | A* | 14 | AC3E | HC | 130 | -15 | 160 | 1.5 | A | VEA0ABBA20BAH:GL01 | GL01-A-1.5-D | D | Outdoor |  |  | NC |  |  | AC3E/VEA0ABBA20BAH:GL01+GL1 | GL01-A | GL01-A | OK | GL1 | -29 | 204 | OK | 8 | Catalogue |  | Design | YARD |  |  | N/A | PEDWPRTS662005 |  | 9 | V | Valid for Procurement/Construction |  | False | 17043
120-VAGL-1034 | 120-VAGL-1034 | True | PELSPRTS999002 - U | Topsides Unity | New | 100 | VAGL-FL | VALVE GLOBE PLUG-TYPE DISC RF CL 150 CS ASME B16.10 HANDWHEEL |  |  |  | Replica | TS011 | Design | 120-LPMH-2202 | A* | 10 | AC3E | HC | 100 | -15 | 160 | 1.5 | A | VEA0ABBA20BAH:GL01 | GL01-A-1.5-D | D | Outdoor |  |  | NC |  |  | AC3E/VEA0ABBA20BAH:GL01+GL1 | GL01-A | GL01-A | OK | GL1 | -29 | 204 | OK | 8 | Catalogue |  | Design | YARD |  |  | N/A | PEDWPRTS662008 |  | 9 | V | Valid for Procurement/Construction |  | False | 17043
120-VAGL-1035 | 120-VAGL-1035 | True | PELSPRTS999002 - U | Topsides Unity | New | 100 | VAGL-FL | VALVE GLOBE PLUG-TYPE DISC RF CL 150 CS ASME B16.10 HANDWHEEL |  |  |  | Replica | TS011 | Design | 120-LPMH-2201 | A* | 10 | AC3E | HC | 130 | -15 | 160 | 1.5 | A | VEA0ABBA20BAH:GL01 | GL01-A-1.5-D | D | Outdoor |  |  | NC |  |  | AC3E/VEA0ABBA20BAH:GL01+GL1 | GL01-A | GL01-A | OK | GL1 | -29 | 204 | OK | 8 | Catalogue |  | Design | YARD |  |  | N/A | PEDWPRTS662008 |  | 9 | V | Valid for Procurement/Construction |  | False | 17043
120-VAGL-1036 | 120-VAGL-1036 | True | PELSPRTS999002 - U | Topsides Unity | New | 100 | VAGL-FL | VALVE GLOBE PLUG-TYPE DISC RF CL 150 CS ASME B16.10 HANDWHEEL |  |  |  | Replica | TS002 | Design | 120-LPMH-2201 | A* | 10 | AC3E | HC | 130 | -15 | 160 | 1.5 | A | VEA0ABBA20BAH:GL01 | GL01-A-1.5-D | D | Outdoor |  |  | NC |  |  | AC3E/VEA0ABBA20BAH:GL01+GL1 | GL01-A | GL01-A | OK | GL1 | -29 | 204 | OK | 8 | Catalogue |  | Design | YARD |  |  | N/A | PEDWPRTS662008 |  | 9 | V | Valid for Procurement/Construction |  | False | 17043
120-VAGL-1037 | 120-VAGL-1037 | True | PELSPRTS999002 - U | Topsides Unity | New | 100 | VAGL-FL | VALVE GLOBE PLUG-TYPE DISC RF CL 150 CS ASME B16.10 HANDWHEEL |  |  |  | Replica | TS002 | Design | 120-LPMH-2202 | A* | 10 | AC3E | HC | 100 | -15 | 160 | 6 | A | VEA0ABBA20BAQ:GL01 | GL01-A-6-D | D | Outdoor |  |  | NC |  |  | AC3E/VEA0ABBA20BAQ:GL01+GL1 | GL01-A | GL01-A | OK | GL1 | -29 | 204 | OK | 104 | Vendor |  | Design | SBM |  |  | N/A | PEDWPRTS662008 |  | 9 | V | Valid for Procurement/Construction |  | False | 17043
120-VAGL-1040 | 120-VAGL-1040 | True | PELSPRTS999002 - U | Topsides Unity | New | 100 | VAGL-FL | VALVE GLOBE PLUG-TYPE DISC RF CL 150 CS ASME B16.10 HANDWHEEL |  |  |  | Replica | TS031 | Design | 120-LPMH-2060 | A* | 2 | AC3E | PP | 130 | 15 | 160 | 2 | A | VEA0ABBA20BAJ:GL01 | GL01-A-2-B | B | Outdoor |  |  | NC |  |  | AC3E/VEA0ABBA20BAJ:GL01+GL1 | GL01-A | GL01-A | OK | GL1 | -29 | 204 | OK | 19 | Vendor |  | Design | SBM |  |  | N/A | PEDWPRTS120005 |  | 9 | V | Valid for Procurement/Construction |  | False | 17043
120-VAGL-1041 | 120-VAGL-1041 | True | PELSPRTS999002 - U | Topsides Unity | New | 100 | VAGL-FL | VALVE GLOBE PLUG-TYPE DISC RF CL 150 CS ASME B16.10 HANDWHEEL |  |  |  | Replica | TS032 | Design | 120-LPMH-2070 | A* | 2 | AC3E | PP | 130 | 15 | 160 | 2 | A | VEA0ABBA20BAJ:GL01 | GL01-A-2-B | B | Outdoor |  |  | NC |  |  | AC3E/VEA0ABBA20BAJ:GL01+GL1 | GL01-A | GL01-A | OK | GL1 | -29 | 204 | OK | 19 | Vendor |  | Design | SBM |  |  | N/A | PEDWPRTS120006 |  | 9 | V | Valid for Procurement/Construction |  | False | 17043
120-VAGL-1042 | 120-VAGL-1042 | True | PELSPRTS999002 - U | Topsides Unity | New | 100 | VAGL-FL | VALVE GLOBE PLUG-TYPE DISC RF CL 150 CS ASME B16.10 HANDWHEEL |  |  |  | Replica | TS001 | Design | 120-LPMH-2106 | A* | 14 | AC3E | HC | 100 | -15 | 160 | 1.5 | A | VEA0ABBA20BAH:GL01 | GL01-A-1.5-D | D | Outdoor |  |  | NC |  |  | AC3E/VEA0ABBA20BAH:GL01+GL1 | GL01-A | GL01-A | OK | GL1 | -29 | 204 | OK | 8 | Catalogue |  | Design | YARD |  |  | N/A | PEDWPRTS662005 |  | 9 | V | Valid for Procurement/Construction |  | False | 17043
120-VAGL-1044 | 120-VAGL-1044 | True | PELSPRTS999002 - U | Topsides Unity | New | 100 | VAGL-FL | VALVE GLOBE PLUG-TYPE DISC RF CL 600 CS ASME B16.10 HANDWHEEL |  |  |  | Replica | TS023 | Design | 120-LPMH-2051 | A* | 0 | DC3E |  | 130 | -15 | 160 | 2 | D | VEA0DBBA20BAJ:GL01 | GL01-D-2-B | B | Outdoor |  |  | NC |  |  | DC3E/VEA0DBBA20BAJ:GL01+GL1 | GL01-D | GL01-D | OK | GL1 | -29 | 204 | OK | 36 | Vendor |  | Design | SBM |  |  | N/A | PEDWPRTS777002 |  | 9 | V | Valid for Procurement/Construction |  | False | 17043
120-VAGL-1403 | 120-VAGL-1403 | True | PELSPRTS999002 - U | Topsides Unity | New | 100 | VAGL-FL | VALVE GLOBE PLUG-TYPE DISC RF CL 150 CS ASME B16.10 HANDWHEEL |  |  |  | Replica | TS002 | Design | 120-LPMH-2202 | A* | 10 | AC3E | HC | 100 | -15 | 160 | 1.5 | A | VEA0ABBA20BAH:GL01 | GL01-A-1.5-D | D | Outdoor |  |  | NC |  |  | AC3E/VEA0ABBA20BAH:GL01+GL1 | GL01-A | GL01-A | OK | GL1 | -29 | 204 | OK | 8 | Catalogue |  | Design | YARD |  |  | N/A | PEDWPRTS662008 |  | 9 | V | Valid for Procurement/Construction |  | False | 17043
120-VAGL-2000 | 120-VAGL-2000 | True | PELSPRTS999002 - U | Topsides Unity | New | 100 | VAGL-FL | VALVE GLOBE PLUG-TYPE DISC RF CL 300 CS ASME B16.10 HANDWHEEL |  |  |  | Replica | TS023 | Design | 120-LPMH-2053 | A* | 3 | BC3E | HC | 130 | -15 | 160 | 1.5 | B | VEA0BBBA20BAH:GL01 | GL01-B-1.5-D | D | Outdoor |  |  | NC |  |  | BC3E/VEA0BBBA20BAH:GL01+GL1 | GL01-B | GL01-B | OK | GL1 | -29 | 204 | OK | 13 | Catalogue |  | Design | YARD |  |  | N/A | PEDWPRTS777002 |  | 9 | V | Valid for Procurement/Construction |  | False | 17043
120-VAGL-2001 | 120-VAGL-2001 | True | PELSPRTS999002 - U | Topsides Unity | New | 100 | VAGL-FL | VALVE GLOBE PLUG-TYPE DISC RF CL 150 CS ASME B16.10 HANDWHEEL |  |  |  | Replica | TS091 | Design | 120-LPMH-2011 | A* | 10 | AC3E | HC | 100 | 15 | 160 | 1.5 | A | VEA0ABBA20BAH:GL01 | GL01-A-1.5-D | D | Outdoor |  |  | NC |  |  | AC3E/VEA0ABBA20BAH:GL01+GL1 | GL01-A | GL01-A | OK | GL1 | -29 | 204 | OK | 8 | Catalogue |  | Design | YARD |  |  | N/A | PEDWPRTS120002 |  | 9 | V | Valid for Procurement/Construction |  | False | 17043
120-VAGL-2002 | 120-VAGL-2002 | True | PELSPRTS999002 - U | Topsides Unity | New | 100 | VAGL-FL | VALVE GLOBE PLUG-TYPE DISC RF CL 150 CS ASME B16.10 HANDWHEEL |  |  |  | Replica | TS032 | Design | 120-LPMH-2025 | A* | 8 | AC3E | PP | 100 | 15 | 160 | 1.5 | A | VEA0ABBA20BAH:GL01 | GL01-A-1.5-B | B | Outdoor |  |  | NC |  |  | AC3E/VEA0ABBA20BAH:GL01+GL1 | GL01-A | GL01-A | OK | GL1 | -29 | 204 | OK | 8 | Catalogue |  | Design | YARD |  |  | N/A | PEDWPRTS120003 |  | 9 | V | Valid for Procurement/Construction |  | False | 17043
120-VAGL-2003 | 120-VAGL-2003 | True | PELSPRTS999002 - U | Topsides Unity | New | 100 | VAGL-FL | VALVE GLOBE PLUG-TYPE DISC RF CL 150 CS ASME B16.10 HANDWHEEL |  |  |  | Replica | TS091 | Design | 120-LPMH-2022 | A* | 2 | AC3E |  | 33.9 | 15 | 160 | 1.5 | A | VEA0ABBA20BAH:GL01 | GL01-A-1.5-B | B | Outdoor |  |  | NC |  |  | AC3E/VEA0ABBA20BAH:GL01+GL1 | GL01-A | GL01-A | OK | GL1 | -29 | 204 | OK | 8 | Catalogue |  | Design | YARD |  |  | N/A | PEDWPRTS120001 |  | 9 | V | Valid for Procurement/Construction |  | False | 17043
120-VAGL-2004 | 120-VAGL-2004 | True | PELSPRTS999002 - U | Topsides Unity | New | 100 | VAGL-FL | VALVE GLOBE PLUG-TYPE DISC RF CL 150 CS ASME B16.10 HANDWHEEL |  |  |  | Replica | TS031 | Design | 120-LPMH-2013 | A* | 20 | AC3E | HC | 100 | 15 | 160 | 1.5 | A | VEA0ABBA20BAH:GL01 | GL01-A-1.5-D | D | Outdoor |  |  | NC |  |  | AC3E/VEA0ABBA20BAH:GL01+GL1 | GL01-A | GL01-A | OK | GL1 | -29 | 204 | OK | 8 | Catalogue |  | Design | YARD |  |  | N/A | PEDWPRTS120004 |  | 9 | V | Valid for Procurement/Construction |  | False | 17043
120-VAGL-2005 | 120-VAGL-2005 | True | PELSPRTS999002 - U | Topsides Unity | New | 100 | VAGL-FL | VALVE GLOBE PLUG-TYPE DISC RF CL 150 CS ASME B16.10 HANDWHEEL |  |  |  | Replica | TS091 | Design | 120-LPMH-2007 | A* | 20 | AC3E | HC | 100 | 15 | 160 | 1.5 | A | VEA0ABBA20BAH:GL01 | GL01-A-1.5-D | D | Outdoor |  |  | NO |  |  | AC3E/VEA0ABBA20BAH:GL01+GL1 | GL01-A | GL01-A | OK | GL1 | -29 | 204 | OK | 8 | Catalogue |  | Design | YARD |  |  | N/A | PEDWPRTS120002 |  | 9 | V | Valid for Procurement/Construction |  | False | 17043
120-VAGL-2006 | 120-VAGL-2006 | True | PELSPRTS999002 - U | Topsides Unity | New | 100 | VAGL-FL | VALVE GLOBE PLUG-TYPE DISC RF CL 150 CS ASME B16.10 HANDWHEEL |  |  |  | Replica | TS032 | Design | 120-LPMH-2033 | A* | 12 | AC3E | HC | 100 | 15 | 160 | 1.5 | A | VEA0ABBA20BAH:GL01 | GL01-A-1.5-D | D | Outdoor |  |  | NC |  |  | AC3E/VEA0ABBA20BAH:GL01+GL1 | GL01-A | GL01-A | OK | GL1 | -29 | 204 | OK | 8 | Catalogue |  | Design | YARD |  |  | N/A | PEDWPRTS120006 |  | 9 | V | Valid for Procurement/Construction |  | False | 17043
121-VABL-1001 | 121-VABL-1001 | True | PELSPRTS999002 - U | Topsides Unity | New | 100 | VABL-FL | VALVE BALL FLOATING FB CL 150 RF CS ASME B16.10 LG LEVER |  |  |  | Replica | TS002 | Design | 121-LPWZ-2002 | A* | 6 | AC32 | HC | 80 | -15 | 130 | 1.5 | A | VAABABBA21AAH:BL02N | BL02N-A-1.5-D | D | Outdoor |  | SOFT | NC |  |  | AC32/VAABABBA21AAH:BL02N+BL2 | BL02N-A | BL02N-A | OK | BL2 | -29 | 150 | OK | 22 | Catalogue |  | Design | YARD |  |  | N/A | PEDWPRTS662009 |  | 9 | V | Valid for Procurement/Construction |  | False | 17043
121-VABL-1002 | 121-VABL-1002 | True | PELSPRTS999002 - U | Topsides Unity | New | 100 | VABL-FL | VALVE BALL FLOATING RB CL 150 RF CS ASME B16.10 LG LEVER |  |  |  | Replica | TS002 | Design | 121-LPWZ-2002 | A* | 6 | AC32 | HC | 80 | -15 | 130 | 6 | A | VAAAABBA21AAQ:BL01N | BL01N-A-6-D | D | Outdoor |  | SOFT | NO |  |  | AC32/VAAAABBA21AAQ:BL01N+BL1 | BL01N-A | BL01N-A | OK | BL1 | -29 | 150 | OK | 68 | Catalogue |  | Design | SBM |  |  | N/A | PEDWPRTS662009 |  | 9 | V | Valid for Procurement/Construction |  | False | 17043
121-VABL-1003 | 121-VABL-1003 | True | PELSPRTS999002 - U | Topsides Unity | New | 100 | VABL-FL | VALVE BALL FLOATING FB CL 150 FF COPPER ASME B16.10 LG LEVER |  |  |  | Replica | TS130 | Design | 121-LPWZ-2021 | A* | 2 | AE3L |  | 33.9 | -15 | 65 | 0.75 | A | VAABAAAV21AAE:BL33 | BL33-A-0.75-A | A | Outdoor |  | SOFT | NC |  |  | AE3L/VAABAAAV21AAE:BL33+BL5 | BL33-A | BL33-A | OK | BL5 | -29 | 150 | OK | 12 | Catalogue |  | Design | SBM |  |  | N/A | PEDWPRTS666001 |  | 9 | V | Valid for Procurement/Construction |  | False | 17043
121-VABL-1004 | 121-VABL-1004 | True | PELSPRTS999002 - U | Topsides Unity | New | 100 | VABL-FL | VALVE BALL FLOATING FB CL 150 FF COPPER ASME B16.10 LG LEVER |  |  |  | Replica | TS130 | Design | 121-LPWZ-2021 | A* | 2 | AE3L |  | 33.9 | -15 | 65 | 2 | A | VAABAAAV21AAJ:BL33 | BL33-A-2-A | A | Outdoor |  | SOFT | NO |  |  | AE3L/VAABAAAV21AAJ:BL33+BL5 | BL33-A | BL33-A | OK | BL5 | -29 | 150 | OK | 13 | Vendor |  | Design | SBM |  |  | N/A | PEDWPRTS666001 |  | 9 | V | Valid for Procurement/Construction |  | False | 17043
121-VABL-1010 | 121-VABL-1010 | True | PELSPRTS999002 - U | Topsides Unity | New | 100 | VABL-FL | VALVE BALL FLOATING FB CL 150 RF CS ASME B16.10 LG LEVER |  | TS-0700 |  | Replica | TS002 | Design | 121-LPWZ-2002 | A* | 6 | AC32 | HC | 80 | -15 | 130 | 0.75 | A | VAABABBA21AAE:BL02N | BL02N-A-0.75-D | D | Outdoor |  | SOFT | NC |  |  | AC32/VAABABBA21AAE:BL02N+BL2 | BL02N-A | BL02N-A | OK | BL2 | -29 | 150 | OK | 12 | Catalogue |  | Design | YARD |  |  | N/A | PEDWPRTS662009 |  | 9 | V | Valid for Procurement/Construction |  | False | 17043
121-VABL-1032 | 121-VABL-1032 | True | PELSPRTS999002 - U | Topsides Unity | New | 100 | VABL-FL | VALVE BALL FLOATING FB CL 150 RF CS ASME B16.10 LG LEVER |  |  |  | Replica | TS002 | Design | 121-LPWZ-2002 | A* | 6 | AC32 | HC | 80 | -15 | 130 | 1.5 | A | VAABABBA21AAH:BL02N | BL02N-A-1.5-D | D | Outdoor |  | SOFT | LO |  |  | AC32/VAABABBA21AAH:BL02N+BL2 | BL02N-A | BL02N-A | OK | BL2 | -29 | 150 | OK | 22 | Catalogue |  | Design | YARD |  |  | N/A | PEDWPRTS662009 |  | 9 | V | Valid for Procurement/Construction |  | False | 17043
121-VABL-1033 | 121-VABL-1033 | True | PELSPRTS999002 - U | Topsides Unity | New | 100 | VABL-FL | VALVE BALL FLOATING FB CL 150 RF CS ASME B16.10 LG LEVER |  |  |  | Replica | TS002 | Design | 121-LPWZ-2002 | A* | 6 | AC32 | HC | 80 | -15 | 130 | 0.75 | A | VAABABBA21AAE:BL02N | BL02N-A-0.75-D | D | Outdoor |  | SOFT | NO |  |  | AC32/VAABABBA21AAE:BL02N+BL2 | BL02N-A | BL02N-A | OK | BL2 | -29 | 150 | OK | 12 | Catalogue |  | Design | YARD |  |  | N/A | PEDWPRTS662009 |  | 9 | V | Valid for Procurement/Construction |  | False | 17043
121-VABL-1068 | 121-VABL-1068 | True | PELSPRTS999002 - U | Topsides Unity | New | 100 | VABL-FL | VALVE BALL FLOATING FB CL 150 RF SDSS ASME B16.10 LG LEVER |  |  |  | Replica | TS002 | Design | 121-LPWZ-2001 | A* | 8 | AG3A |  | 25 | -15 | 70 | 2 | A | VAABABBS21AAJ:BL62N | BL62N-A-2-A | A | Outdoor |  | SOFT | NO | 121-PDT-2001 |  | AG3A/VAABABBS21AAJ:BL62N+BL2 | BL62N-A | MULTIPLE RESULTS | CHECK VDS Code | BL2 | -46 | 150 | OK | 17 | Vendor |  | Design | SBM |  |  | N/A | PEDWPRTS662008 |  | 9 | V | Valid for Procurement/Construction |  | False | 17043
121-VABL-1069 | 121-VABL-1069 | True | PELSPRTS999002 - U | Topsides Unity | New | 100 | VABL-FL | VALVE BALL FLOATING FB CL 150 RF CS ASME B16.10 LG LEVER |  |  |  | Replica | TS002 | Design | 121-LPWZ-2002 | A* | 6 | AC32 | HC | 80 | -15 | 130 | 1.5 | A | VAABABBA21AAH:BL02N | BL02N-A-1.5-D | D | Outdoor |  | SOFT | NC |  |  | AC32/VAABABBA21AAH:BL02N+BL2 | BL02N-A | BL02N-A | OK | BL2 | -29 | 150 | OK | 22 | Catalogue |  | Design | YARD |  |  | N/A | PEDWPRTS662009 |  | 9 | V | Valid for Procurement/Construction |  | False | 17043
121-VABL-1070 | 121-VABL-1070 | True | PELSPRTS999002 - U | Topsides Unity | New | 100 | VABL-FL | VALVE BALL FLOATING FB CL 150 RF CS ASME B16.10 LG LEVER |  |  |  | Replica | TS002 | Design | 121-LPWZ-2004 | A* | 8 | AC32 |  | 25 | -15 | 70 | 1.5 | A | VAABABBA21AAH:BL02N | BL02N-A-1.5-A | A | Outdoor |  | SOFT | NC |  |  | AC32/VAABABBA21AAH:BL02N+BL2 | BL02N-A | BL02N-A | OK | BL2 | -29 | 150 | OK | 22 | Catalogue |  | Design | YARD |  |  | N/A | PEDWPRTS662008 |  | 9 | V | Valid for Procurement/Construction |  | False | 17043
121-VABL-1072 | 121-VABL-1072 | True | PELSPRTS999002 - U | Topsides Unity | New | 100 | VABL-FL | VALVE BALL FLOATING RB CL 150 RF CS ASME B16.10 LG LEVER |  |  |  | Replica | TS002 | Design | 121-LPWZ-2006 | A* | 6 | AC32 |  | 25 | -15 | 70 | 6 | A | VAAAABBA21AAQ:BL01N | BL01N-A-6-A | A | Outdoor |  | SOFT | NC |  |  | AC32/VAAAABBA21AAQ:BL01N+BL1 | BL01N-A | BL01N-A | OK | BL1 | -29 | 150 | OK | 68 | Catalogue |  | Design | SBM |  |  | N/A | PEDWPRTS662008 |  | 9 | V | Valid for Procurement/Construction |  | False | 17043
121-VABL-1073 | 121-VABL-1073 | True | PELSPRTS999002 - U | Topsides Unity | New | 100 | VABL-FL | VALVE BALL TRUNNION RB CL 150 RF CS ASME B16.10 LG GEARBOX |  |  |  | Replica | TS002 | Design | 121-LPWZ-2004 | A* | 8 | AC32 |  | 25 | -15 | 70 | 8 | A | VABAABBA21CAR:BL01N | BL01N-A-8-A | A | Outdoor |  | SOFT | NO |  |  | AC32/VABAABBA21CAR:BL01N+BL1 | BL01N-A | BL01N-A | OK | BL1 | -29 | 150 | OK | 200 | Vendor |  | Design | SBM |  |  | N/A | PEDWPRTS662008 |  | 9 | V | Valid for Procurement/Construction |  | False | 17043
121-VABL-1075 | 121-VABL-1075 | True | PELSPRTS999002 - U | Topsides Unity | New | 100 | VABL-FL | VALVE BALL FLOATING RB CL 150 RF CS ASME B16.10 LG LEVER |  |  |  | Replica | TS002 | Design | 121-LPWZ-2002 | A* | 6 | AC32 | HC | 80 | -15 | 130 | 6 | A | VAAAABBA21AAQ:BL01N | BL01N-A-6-D | D | Outdoor |  | SOFT | NO |  |  | AC32/VAAAABBA21AAQ:BL01N+BL1 | BL01N-A | BL01N-A | OK | BL1 | -29 | 150 | OK | 68 | Catalogue |  | Design | SBM |  |  | N/A | PEDWPRTS662008 |  | 9 | V | Valid for Procurement/Construction |  | False | 17043
121-VABL-1076 | 121-VABL-1076 | True | PELSPRTS999002 - U | Topsides Unity | New | 100 | VABL-FL | VALVE BALL FLOATING FB CL 150 RF CS ASME B16.10 LG LEVER |  |  |  | Replica | TS002 | Design | 121-LPWZ-2002 | A* | 6 | AC32 | HC | 80 | -15 | 130 | 1.5 | A | VAABABBA21AAH:BL02N | BL02N-A-1.5-D | D | Outdoor |  | SOFT | NO | 121-PDT-2001 |  | AC32/VAABABBA21AAH:BL02N+BL2 | BL02N-A | BL02N-A | OK | BL2 | -29 | 150 | OK | 22 | Catalogue |  | Design | YARD |  |  | N/A | PEDWPRTS662008 |  | 9 | V | Valid for Procurement/Construction |  | False | 17043
121-VABL-1077 | 121-VABL-1077 | True | PELSPRTS999002 - U | Topsides Unity | New | 100 | VABL-FL | VALVE BALL FLOATING FB CL 150 FF COPPER ASME B16.10 LG LEVER |  |  |  | Replica | TS051 | Design | 121-LPWZ-2499 | A* | 2 | AE3L |  | 33.9 | -15 | 65 | 2 | A | VAABAAAV21AAJ:BL33 | BL33-A-2-A | A | Outdoor |  | SOFT | NO |  |  | AE3L/VAABAAAV21AAJ:BL33+BL5 | BL33-A | BL33-A | OK | BL5 | -29 | 150 | OK | 13 | Vendor |  | Design | SBM |  |  | N/A | PEDWPRTS772005 |  | 9 | V | Valid for Procurement/Construction |  | False | 17043
121-VABL-1078 | 121-VABL-1078 | True | PELSPRTS999002 - U | Topsides Unity | New | 100 | VABL-FL | VALVE BALL FLOATING FB CL 150 FF COPPER ASME B16.10 LG LEVER |  |  |  | Replica | TS091 | Design | 121-LPWZ-2024 | A* | 2 | AE3L |  | 33.9 | -15 | 65 | 2 | A | VAABAAAV21AAJ:BL33 | BL33-A-2-A | A | Outdoor |  | SOFT | NO |  |  | AE3L/VAABAAAV21AAJ:BL33+BL5 | BL33-A | BL33-A | OK | BL5 | -29 | 150 | OK | 13 | Vendor |  | Design | SBM |  |  | N/A | PEDWPRTS999303 |  | 9 | V | Valid for Procurement/Construction |  | False | 17043
121-VABL-1079 | 121-VABL-1079 | True | PELSPRTS999002 - U | Topsides Unity | New | 100 | VABL-FL | VALVE BALL FLOATING FB CL 150 FF COPPER ASME B16.10 LG LEVER |  |  |  | Replica | TS091 | Design | 121-LPWZ-2024 | A* | 2 | AE3L |  | 33.9 | -15 | 65 | 2 | A | VAABAAAV21AAJ:BL33 | BL33-A-2-A | A | Outdoor |  | SOFT | NO |  |  | AE3L/VAABAAAV21AAJ:BL33+BL5 | BL33-A | BL33-A | OK | BL5 | -29 | 150 | OK | 13 | Vendor |  | Design | SBM |  |  | N/A | PEDWPRTS999303 |  | 9 | V | Valid for Procurement/Construction |  | False | 17043
121-VABL-1080 | 121-VABL-1080 | True | PELSPRTS999002 - U | Topsides Unity | New | 100 | VABL-FL | VALVE BALL FLOATING FB CL 150 FF COPPER ASME B16.10 LG LEVER |  |  |  | Replica | TS153 | Design | 121-LPWZ-2038 | A* | 2 | AE3L |  | 33.9 | -15 | 65 | 2 | A | VAABAAAV21AAJ:BL33 | BL33-A-2-A | A | Outdoor |  | SOFT | NO |  |  | AE3L/VAABAAAV21AAJ:BL33+BL5 | BL33-A | BL33-A | OK | BL5 | -29 | 150 | OK | 13 | Vendor |  | Design | SBM |  |  | N/A | PEDWPRTS999303 |  | 9 | V | Valid for Procurement/Construction |  | False | 17043
121-VABL-1083 | 121-VABL-1083 | True | PELSPRTS999002 - U | Topsides Unity | New | 100 | VABL-FL | VALVE BALL FLOATING FB CL 150 FF COPPER ASME B16.10 LG LEVER |  |  |  | Replica | TS151 | Design | 121-LPWZ-2029 | A* | 2 | AE3L |  | 33.9 | -15 | 65 | 2 | A | VAABAAAV21AAJ:BL33 | BL33-A-2-A | A | Outdoor |  | SOFT | NO |  |  | AE3L/VAABAAAV21AAJ:BL33+BL5 | BL33-A | BL33-A | OK | BL5 | -29 | 150 | OK | 13 | Vendor |  | Design | SBM |  |  | N/A | PEDWPRTS999303 |  | 9 | V | Valid for Procurement/Construction |  | False | 17043
121-VABL-1085 | 121-VABL-1085 | True | PELSPRTS999002 - U | Topsides Unity | New | 100 | VABL-FL | VALVE BALL FLOATING FB CL 150 FF COPPER ASME B16.10 LG LEVER |  |  |  | Replica | TS151 | Design | 121-LPWZ-2030 | A* | 2 | AE3L |  | 33.9 | -15 | 65 | 2 | A | VAABAAAV21AAJ:BL33 | BL33-A-2-A | A | Outdoor |  | SOFT | NO |  |  | AE3L/VAABAAAV21AAJ:BL33+BL5 | BL33-A | BL33-A | OK | BL5 | -29 | 150 | OK | 13 | Vendor |  | Design | SBM |  |  | N/A | PEDWPRTS999303 |  | 9 | V | Valid for Procurement/Construction |  | False | 17043
121-VABL-1086 | 121-VABL-1086 | True | PELSPRTS999002 - U | Topsides Unity | New | 100 | VABL-FL | VALVE BALL FLOATING FB CL 150 FF COPPER ASME B16.10 LG LEVER |  |  |  | Replica | TS051 | Design | 121-LPWZ-2499 | A* | 2 | AE3L |  | 33.9 | -15 | 65 | 2 | A | VAABAAAV21AAJ:BL33 | BL33-A-2-A | A | Outdoor |  | SOFT | NO |  |  | AE3L/VAABAAAV21AAJ:BL33+BL5 | BL33-A | BL33-A | OK | BL5 | -29 | 150 | OK | 13 | Vendor |  | Design | SBM |  |  | N/A | PEDWPRTS999303 |  | 9 | V | Valid for Procurement/Construction |  | False | 17043
121-VABL-1087 | 121-VABL-1087 | True | PELSPRTS999002 - U | Topsides Unity | New | 100 | VABL-FL | VALVE BALL FLOATING FB CL 150 FF COPPER ASME B16.10 LG LEVER |  |  |  | Replica | TS051 | Design | 121-LPWZ-2033 | A* | 2 | AE3L |  | 33.9 | -15 | 65 | 2 | A | VAABAAAV21AAJ:BL33 | BL33-A-2-A | A | Outdoor |  | SOFT | NO |  |  | AE3L/VAABAAAV21AAJ:BL33+BL5 | BL33-A | BL33-A | OK | BL5 | -29 | 150 | OK | 13 | Vendor |  | Design | SBM |  |  | N/A | PEDWPRTS999303 |  | 9 | V | Valid for Procurement/Construction |  | False | 17043
121-VABL-1090 | 121-VABL-1090 | True | PELSPRTS999002 - U | Topsides Unity | New | 100 | VABL-FL | VALVE BALL FLOATING FB CL 150 FF COPPER ASME B16.10 LG LEVER |  |  |  | Replica | TS051 | Design | 121-LPWZ-2034 | A* | 2 | AE3L |  | 33.9 | -15 | 65 | 2 | A | VAABAAAV21AAJ:BL33 | BL33-A-2-A | A | Outdoor |  | SOFT | NO |  |  | AE3L/VAABAAAV21AAJ:BL33+BL5 | BL33-A | BL33-A | OK | BL5 | -29 | 150 | OK | 13 | Vendor |  | Design | SBM |  |  | N/A | PEDWPRTS999303 |  | 9 | V | Valid for Procurement/Construction |  | False | 17043
121-VABL-1092 | 121-VABL-1092 | True | PELSPRTS999002 - U | Topsides Unity | New | 100 | VABL-FL | VALVE BALL FLOATING FB CL 150 FF COPPER ASME B16.10 LG LEVER |  |  |  | Replica | TS031 | Design | 121-LPWZ-2028 | A* | 2 | AE3L |  | 33.9 | -15 | 65 | 2 | A | VAABAAAV21AAJ:BL33 | BL33-A-2-A | A | Outdoor |  | SOFT | NO |  |  | AE3L/VAABAAAV21AAJ:BL33+BL5 | BL33-A | BL33-A | OK | BL5 | -29 | 150 | OK | 13 | Vendor |  | Design | SBM |  |  | N/A | PEDWPRTS999302 |  | 9 | V | Valid for Procurement/Construction |  | False | 17043
121-VABL-1093 | 121-VABL-1093 | True | PELSPRTS999002 - U | Topsides Unity | New | 100 | VABL-FL | VALVE BALL FLOATING FB CL 150 FF COPPER ASME B16.10 LG LEVER |  |  |  | Replica | TS031 | Design | 121-LPWZ-2028 | A* | 2 | AE3L |  | 33.9 | -15 | 65 | 2 | A | VAABAAAV21AAJ:BL33 | BL33-A-2-A | A | Outdoor |  | SOFT | NO |  |  | AE3L/VAABAAAV21AAJ:BL33+BL5 | BL33-A | BL33-A | OK | BL5 | -29 | 150 | OK | 13 | Vendor |  | Design | SBM |  |  | N/A | PEDWPRTS999302 |  | 9 | V | Valid for Procurement/Construction |  | False | 17043
121-VABL-1094 | 121-VABL-1094 | True | PELSPRTS999002 - U | Topsides Unity | New | 100 | VABL-FL | VALVE BALL FLOATING FB CL 150 FF COPPER ASME B16.10 LG LEVER |  |  |  | Replica | TS170 | Design | 121-LPWZ-2035 | A* | 2 | AE3L |  | 33.9 | -15 | 65 | 2 | A | VAABAAAV21AAJ:BL33 | BL33-A-2-A | A | Outdoor |  | SOFT | NO |  |  | AE3L/VAABAAAV21AAJ:BL33+BL5 | BL33-A | BL33-A | OK | BL5 | -29 | 150 | OK | 13 | Vendor |  | Design | SBM |  |  | N/A | PEDWPRTS999302 |  | 9 | V | Valid for Procurement/Construction |  | False | 17043
121-VABL-1095 | 121-VABL-1095 | True | PELSPRTS999002 - U | Topsides Unity | New | 100 | VABL-FL | VALVE BALL FLOATING FB CL 150 RF SS ASME B16.10 LG LEVER |  |  |  | Replica | TS031 | Design | 121-LPWZ-2037 | A* | 2 | AS3A |  | 33.9 | -15 | 65 | 2 | A | VAABABBE21AAJ:BL52 | BL52-A-2-A | A | Outdoor |  | SOFT | NO |  |  | AS3A/VAABABBE21AAJ:BL52+BL2 | BL52-A | BL52-A | OK | BL2 | -46 | 150 | OK | 17 | Vendor |  | Design | SBM |  |  | N/A | PEDWPRTS999302 |  | 9 | V | Valid for Procurement/Construction |  | False | 17043
121-VABL-1096 | 121-VABL-1096 | True | PELSPRTS999002 - U | Topsides Unity | New | 100 | VABL-FL | VALVE BALL FLOATING FB CL 150 RF SS ASME B16.10 LG LEVER |  |  |  | Replica | TS031 | Design | 121-LPWZ-2037 | A* | 2 | AS3A |  | 33.9 | -15 | 65 | 2 | A | VAABABBE21AAJ:BL52 | BL52-A-2-A | A | Outdoor |  | SOFT | NO |  |  | AS3A/VAABABBE21AAJ:BL52+BL2 | BL52-A | BL52-A | OK | BL2 | -46 | 150 | OK | 17 | Vendor |  | Design | SBM |  |  | N/A | PEDWPRTS999302 |  | 9 | V | Valid for Procurement/Construction |  | False | 17043
121-VABL-1097 | 121-VABL-1097 | True | PELSPRTS999002 - U | Topsides Unity | New | 100 | VABL-FL | VALVE BALL FLOATING FB CL 150 FF COPPER ASME B16.10 LG LEVER |  |  |  | Replica | TS011 | Design | 121-LPWZ-2045 | A* | 2 | AE3L |  | 33.9 | -15 | 65 | 2 | A | VAABAAAV21AAJ:BL33 | BL33-A-2-A | A | Outdoor |  | SOFT | NO |  |  | AE3L/VAABAAAV21AAJ:BL33+BL5 | BL33-A | BL33-A | OK | BL5 | -29 | 150 | OK | 13 | Vendor |  | Design | SBM |  |  | N/A | PEDWPRTS999302 |  | 9 | V | Valid for Procurement/Construction |  | False | 17043
121-VABL-1098 | 121-VABL-1098 | True | PELSPRTS999002 - U | Topsides Unity | New | 100 | VABL-FL | VALVE BALL FLOATING FB CL 150 FF COPPER ASME B16.10 LG LEVER |  |  |  | Replica | TS011 | Design | 121-LPWZ-2045 | A* | 2 | AE3L |  | 33.9 | -15 | 65 | 2 | A | VAABAAAV21AAJ:BL33 | BL33-A-2-A | A | Outdoor |  | SOFT | NO |  |  | AE3L/VAABAAAV21AAJ:BL33+BL5 | BL33-A | BL33-A | OK | BL5 | -29 | 150 | OK | 13 | Vendor |  | Design | SBM |  |  | N/A | PEDWPRTS999302 |  | 9 | V | Valid for Procurement/Construction |  | False | 17043
121-VABL-1099 | 121-VABL-1099 | True | PELSPRTS999002 - U | Topsides Unity | New | 100 | VABL-FL | VALVE BALL FLOATING FB CL 150 FF COPPER ASME B16.10 LG LEVER |  |  |  | Replica | TS011 | Design | 121-LPWZ-2045 | A* | 2 | AE3L |  | 33.9 | -15 | 65 | 2 | A | VAABAAAV21AAJ:BL33 | BL33-A-2-A | A | Outdoor |  | SOFT | NO |  |  | AE3L/VAABAAAV21AAJ:BL33+BL5 | BL33-A | BL33-A | OK | BL5 | -29 | 150 | OK | 13 | Vendor |  | Design | SBM |  |  | N/A | PEDWPRTS999302 |  | 9 | V | Valid for Procurement/Construction |  | False | 17043
121-VABL-1100 | 121-VABL-1100 | True | PELSPRTS999002 - U | Topsides Unity | New | 100 | VABL-FL | VALVE BALL FLOATING FB CL 150 FF COPPER ASME B16.10 LG LEVER |  |  |  | Replica | TS023 | Design | 121-LPWZ-2048 | A* | 2 | AE3L |  | 33.9 | -15 | 65 | 2 | A | VAABAAAV21AAJ:BL33 | BL33-A-2-A | A | Outdoor |  | SOFT | NO |  |  | AE3L/VAABAAAV21AAJ:BL33+BL5 | BL33-A | BL33-A | OK | BL5 | -29 | 150 | OK | 13 | Vendor |  | Design | SBM |  |  | N/A | PEDWPRTS999302 |  | 9 | V | Valid for Procurement/Construction |  | False | 17043
121-VABL-1101 | 121-VABL-1101 | True | PELSPRTS999002 - U | Topsides Unity | New | 100 | VABL-FL | VALVE BALL FLOATING FB CL 150 FF COPPER ASME B16.10 LG LEVER |  |  |  | Replica | TS023 | Design | 121-LPWZ-2048 | A* | 2 | AE3L |  | 33.9 | -15 | 65 | 2 | A | VAABAAAV21AAJ:BL33 | BL33-A-2-A | A | Outdoor |  | SOFT | NO |  |  | AE3L/VAABAAAV21AAJ:BL33+BL5 | BL33-A | BL33-A | OK | BL5 | -29 | 150 | OK | 13 | Vendor |  | Design | SBM |  |  | N/A | PEDWPRTS999302 |  | 9 | V | Valid for Procurement/Construction |  | False | 17043
121-VABL-1102 | 121-VABL-1102 | True | PELSPRTS999002 - U | Topsides Unity | New | 100 | VABL-FL | VALVE BALL FLOATING FB CL 150 FF COPPER ASME B16.10 LG LEVER |  |  |  | Replica | TS023 | Design | 121-LPWZ-2048 | A* | 2 | AE3L |  | 33.9 | -15 | 65 | 2 | A | VAABAAAV21AAJ:BL33 | BL33-A-2-A | A | Outdoor |  | SOFT | NO |  |  | AE3L/VAABAAAV21AAJ:BL33+BL5 | BL33-A | BL33-A | OK | BL5 | -29 | 150 | OK | 13 | Vendor |  | Design | SBM |  |  | N/A | PEDWPRTS999302 |  | 9 | V | Valid for Procurement/Construction |  | False | 17043
121-VABL-1103 | 121-VABL-1103 | True | PELSPRTS999002 - U | Topsides Unity | New | 100 | VABL-FL | VALVE BALL FLOATING FB CL 150 FF COPPER ASME B16.10 LG LEVER |  |  |  | Replica | TS032 | Design | 121-LPWZ-2055 | A* | 2 | AE3L |  | 33.9 | -15 | 65 | 2 | A | VAABAAAV21AAJ:BL33 | BL33-A-2-A | A | Outdoor |  | SOFT | NO |  |  | AE3L/VAABAAAV21AAJ:BL33+BL5 | BL33-A | BL33-A | OK | BL5 | -29 | 150 | OK | 13 | Vendor |  | Design | SBM |  |  | N/A | PEDWPRTS999302 |  | 9 | V | Valid for Procurement/Construction |  | False | 17043
121-VABL-1104 | 121-VABL-1104 | True | PELSPRTS999002 - U | Topsides Unity | New | 100 | VABL-FL | VALVE BALL FLOATING FB CL 150 FF COPPER ASME B16.10 LG LEVER |  |  |  | Replica | TS032 | Design | 121-LPWZ-2055 | A* | 2 | AE3L |  | 33.9 | -15 | 65 | 2 | A | VAABAAAV21AAJ:BL33 | BL33-A-2-A | A | Outdoor |  | SOFT | NO |  |  | AE3L/VAABAAAV21AAJ:BL33+BL5 | BL33-A | BL33-A | OK | BL5 | -29 | 150 | OK | 13 | Vendor |  | Design | SBM |  |  | N/A | PEDWPRTS999302 |  | 9 | V | Valid for Procurement/Construction |  | False | 17043
121-VABL-1106 | 121-VABL-1106 | True | PELSPRTS999002 - U | Topsides Unity | New | 100 | VABL-FL | VALVE BALL FLOATING FB CL 150 RF SS ASME B16.10 LG LEVER |  | TS-0351 |  | Replica | TS032 | Design | 121-LPWZ-2070 | A* | 2 | AS3A |  | 33.9 | -15 | 65 | 2 | A | VAABABBE21AAJ:BL52 | BL52-A-2-A | A | Outdoor |  | SOFT | NO |  |  | AS3A/VAABABBE21AAJ:BL52+BL2 | BL52-A | BL52-A | OK | BL2 | -46 | 150 | OK | 17 | Vendor |  | Design | SBM |  |  | N/A | PEDWPRTS999302 |  | 9 | V | Valid for Procurement/Construction |  | False | 17043
121-VABL-1107 | 121-VABL-1107 | True | PELSPRTS999002 - U | Topsides Unity | New | 100 | VABL-FL | VALVE BALL FLOATING FB CL 150 RF SS ASME B16.10 LG LEVER |  |  |  | Replica | TS032 | Design | 121-LPWZ-2070 | A* | 2 | AS3A |  | 33.9 | -15 | 65 | 2 | A | VAABABBE21AAJ:BL52 | BL52-A-2-A | A | Outdoor |  | SOFT | NO |  |  | AS3A/VAABABBE21AAJ:BL52+BL2 | BL52-A | BL52-A | OK | BL2 | -46 | 150 | OK | 17 | Vendor |  | Design | SBM |  |  | N/A | PEDWPRTS999302 |  | 9 | V | Valid for Procurement/Construction |  | False | 17043
121-VABL-1109 | 121-VABL-1109 | True | PELSPRTS999002 - U | Topsides Unity | New | 100 | VABL-FL | VALVE BALL FLOATING FB CL 150 FF COPPER ASME B16.10 LG LEVER |  |  |  | Replica | TS001 | Design | 121-LPWZ-2040 | A* | 2 | AE3L |  | 33.9 | -15 | 65 | 2 | A | VAABAAAV21AAJ:BL33 | BL33-A-2-A | A | Outdoor |  | SOFT | NO |  |  | AE3L/VAABAAAV21AAJ:BL33+BL5 | BL33-A | BL33-A | OK | BL5 | -29 | 150 | OK | 13 | Vendor |  | Design | SBM |  |  | N/A | PEDWPRTS999301 |  | 9 | V | Valid for Procurement/Construction |  | False | 17043
121-VABL-1110 | 121-VABL-1110 | True | PELSPRTS999002 - U | Topsides Unity | New | 100 | VABL-FL | VALVE BALL FLOATING FB CL 150 FF COPPER ASME B16.10 LG LEVER |  |  |  | Replica | TS001 | Design | 121-LPWZ-2040 | A* | 2 | AE3L |  | 33.9 | -15 | 65 | 2 | A | VAABAAAV21AAJ:BL33 | BL33-A-2-A | A | Outdoor |  | SOFT | NO |  |  | AE3L/VAABAAAV21AAJ:BL33+BL5 | BL33-A | BL33-A | OK | BL5 | -29 | 150 | OK | 13 | Vendor |  | Design | SBM |  |  | N/A | PEDWPRTS999301 |  | 9 | V | Valid for Procurement/Construction |  | False | 17043
121-VABL-1111 | 121-VABL-1111 | True | PELSPRTS999002 - U | Topsides Unity | New | 100 | VABL-FL | VALVE BALL FLOATING FB CL 150 FF COPPER ASME B16.10 LG LEVER |  |  |  | Replica | TS001 | Design | 121-LPWZ-2040 | A* | 2 | AE3L |  | 33.9 | -15 | 65 | 2 | A | VAABAAAV21AAJ:BL33 | BL33-A-2-A | A | Outdoor |  | SOFT | NO |  |  | AE3L/VAABAAAV21AAJ:BL33+BL5 | BL33-A | BL33-A | OK | BL5 | -29 | 150 | OK | 13 | Vendor |  | Design | SBM |  |  | N/A | PEDWPRTS999301 |  | 9 | V | Valid for Procurement/Construction |  | False | 17043
121-VABL-1112 | 121-VABL-1112 | True | PELSPRTS999002 - U | Topsides Unity | New | 100 | VABL-FL | VALVE BALL FLOATING FB CL 150 FF COPPER ASME B16.10 LG LEVER |  |  |  | Replica | TS001 | Design | 121-LPWZ-2040 | A* | 2 | AE3L |  | 33.9 | -15 | 65 | 2 | A | VAABAAAV21AAJ:BL33 | BL33-A-2-A | A | Outdoor |  | SOFT | NO |  |  | AE3L/VAABAAAV21AAJ:BL33+BL5 | BL33-A | BL33-A | OK | BL5 | -29 | 150 | OK | 13 | Vendor |  | Design | SBM |  |  | N/A | PEDWPRTS999301 |  | 9 | V | Valid for Procurement/Construction |  | False | 17043
121-VABL-1117 | 121-VABL-1117 | True | PELSPRTS999002 - U | Topsides Unity | New | 100 | VABL-FL | VALVE BALL FLOATING FB CL 150 FF COPPER ASME B16.10 LG LEVER |  |  |  | Replica | TS002 | Design | 121-LPWZ-2043 | A* | 2 | AE3L |  | 33.9 | -15 | 65 | 2 | A | VAABAAAV21AAJ:BL33 | BL33-A-2-A | A | Outdoor |  | SOFT | NO |  |  | AE3L/VAABAAAV21AAJ:BL33+BL5 | BL33-A | BL33-A | OK | BL5 | -29 | 150 | OK | 13 | Vendor |  | Design | SBM |  |  | N/A | PEDWPRTS999301 |  | 9 | V | Valid for Procurement/Construction |  | False | 17043
121-VABL-1118 | 121-VABL-1118 | True | PELSPRTS999002 - U | Topsides Unity | New | 100 | VABL-FL | VALVE BALL FLOATING FB CL 150 FF COPPER ASME B16.10 LG LEVER |  |  |  | Replica | TS002 | Design | 121-LPWZ-2043 | A* | 2 | AE3L |  | 33.9 | -15 | 65 | 2 | A | VAABAAAV21AAJ:BL33 | BL33-A-2-A | A | Outdoor |  | SOFT | NO |  |  | AE3L/VAABAAAV21AAJ:BL33+BL5 | BL33-A | BL33-A | OK | BL5 | -29 | 150 | OK | 13 | Vendor |  | Design | SBM |  |  | N/A | PEDWPRTS999301 |  | 9 | V | Valid for Procurement/Construction |  | False | 17043
121-VABL-1119 | 121-VABL-1119 | True | PELSPRTS999002 - U | Topsides Unity | New | 100 | VABL-FL | VALVE BALL FLOATING FB CL 150 FF COPPER ASME B16.10 LG LEVER |  |  |  | Replica | TS002 | Design | 121-LPWZ-2043 | A* | 2 | AE3L |  | 33.9 | -15 | 65 | 2 | A | VAABAAAV21AAJ:BL33 | BL33-A-2-A | A | Outdoor |  | SOFT | NO |  |  | AE3L/VAABAAAV21AAJ:BL33+BL5 | BL33-A | BL33-A | OK | BL5 | -29 | 150 | OK | 13 | Vendor |  | Design | SBM |  |  | N/A | PEDWPRTS999301 |  | 9 | V | Valid for Procurement/Construction |  | False | 17043
121-VABL-1120 | 121-VABL-1120 | True | PELSPRTS999002 - U | Topsides Unity | New | 100 | VABL-FL | VALVE BALL FLOATING FB CL 150 FF COPPER ASME B16.10 LG LEVER |  |  |  | Replica | TS002 | Design | 121-LPWZ-2043 | A* | 2 | AE3L |  | 33.9 | -15 | 65 | 2 | A | VAABAAAV21AAJ:BL33 | BL33-A-2-A | A | Outdoor |  | SOFT | NO |  |  | AE3L/VAABAAAV21AAJ:BL33+BL5 | BL33-A | BL33-A | OK | BL5 | -29 | 150 | OK | 13 | Vendor |  | Design | SBM |  |  | N/A | PEDWPRTS999301 |  | 9 | V | Valid for Procurement/Construction |  | False | 17043
121-VABL-1121 | 121-VABL-1121 | True | PELSPRTS999002 - U | Topsides Unity | New | 100 | VABL-FL | VALVE BALL FLOATING FB CL 150 FF COPPER ASME B16.10 LG LEVER |  |  |  | Replica | TS012 | Design | 121-LPWZ-2032 | A* | 2 | AE3L |  | 33.9 | -15 | 65 | 2 | A | VAABAAAV21AAJ:BL33 | BL33-A-2-A | A | Outdoor |  | SOFT | NO |  |  | AE3L/VAABAAAV21AAJ:BL33+BL5 | BL33-A | BL33-A | OK | BL5 | -29 | 150 | OK | 13 | Vendor |  | Design | SBM |  |  | N/A | PEDWPRTS999301 |  | 9 | V | Valid for Procurement/Construction |  | False | 17043
121-VABL-1122 | 121-VABL-1122 | True | PELSPRTS999002 - U | Topsides Unity | New | 100 | VABL-FL | VALVE BALL FLOATING FB CL 150 FF COPPER ASME B16.10 LG LEVER |  |  |  | Replica | TS012 | Design | 121-LPWZ-2032 | A* | 2 | AE3L |  | 33.9 | -15 | 65 | 2 | A | VAABAAAV21AAJ:BL33 | BL33-A-2-A | A | Outdoor |  | SOFT | NO |  |  | AE3L/VAABAAAV21AAJ:BL33+BL5 | BL33-A | BL33-A | OK | BL5 | -29 | 150 | OK | 13 | Vendor |  | Design | SBM |  |  | N/A | PEDWPRTS999301 |  | 9 | V | Valid for Procurement/Construction |  | False | 17043
121-VABL-1123 | 121-VABL-1123 | True | PELSPRTS999002 - U | Topsides Unity | New | 100 | VABL-FL | VALVE BALL FLOATING FB CL 150 FF COPPER ASME B16.10 LG LEVER |  |  |  | Replica | TS012 | Design | 121-LPWZ-2032 | A* | 2 | AE3L |  | 33.9 | -15 | 65 | 2 | A | VAABAAAV21AAJ:BL33 | BL33-A-2-A | A | Outdoor |  | SOFT | NO |  |  | AE3L/VAABAAAV21AAJ:BL33+BL5 | BL33-A | BL33-A | OK | BL5 | -29 | 150 | OK | 13 | Vendor |  | Design | SBM |  |  | N/A | PEDWPRTS999301 |  | 9 | V | Valid for Procurement/Construction |  | False | 17043
121-VABL-1124 | 121-VABL-1124 | True | PELSPRTS999002 - U | Topsides Unity | New | 100 | VABL-FL | VALVE BALL FLOATING FB CL 150 RF SS ASME B16.10 LG LEVER |  |  |  | Replica | TS012 | Design | 121-LPWZ-2050 | A* | 2 | AS3A |  | 33.9 | -15 | 65 | 2 | A | VAABABBE21AAJ:BL52 | BL52-A-2-A | A | Outdoor |  | SOFT | NO |  |  | AS3A/VAABABBE21AAJ:BL52+BL2 | BL52-A | BL52-A | OK | BL2 | -46 | 150 | OK | 17 | Vendor |  | Design | SBM |  |  | N/A | PEDWPRTS999301 |  | 9 | V | Valid for Procurement/Construction |  | False | 17043
121-VABL-1126 | 121-VABL-1126 | True | PELSPRTS999002 - U | Topsides Unity | New | 100 | VABL-FL | VALVE BALL FLOATING FB CL 150 FF COPPER ASME B16.10 LG LEVER |  |  |  | Replica | TS003 | Design | 121-LPWZ-2041 | A* | 2 | AE3L |  | 33.9 | -15 | 65 | 2 | A | VAABAAAV21AAJ:BL33 | BL33-A-2-A | A | Outdoor |  | SOFT | NO |  |  | AE3L/VAABAAAV21AAJ:BL33+BL5 | BL33-A | BL33-A | OK | BL5 | -29 | 150 | OK | 13 | Vendor |  | Design | SBM |  |  | N/A | PEDWPRTS999304 |  | 9 | V | Valid for Procurement/Construction |  | False | 17043
121-VABL-1127 | 121-VABL-1127 | True | PELSPRTS999002 - U | Topsides Unity | New | 100 | VABL-FL | VALVE BALL FLOATING FB CL 150 FF COPPER ASME B16.10 LG LEVER |  |  |  | Replica | TS003 | Design | 121-LPWZ-2041 | A* | 2 | AE3L |  | 33.9 | -15 | 65 | 2 | A | VAABAAAV21AAJ:BL33 | BL33-A-2-A | A | Outdoor |  | SOFT | NO |  |  | AE3L/VAABAAAV21AAJ:BL33+BL5 | BL33-A | BL33-A | OK | BL5 | -29 | 150 | OK | 13 | Vendor |  | Design | SBM |  |  | N/A | PEDWPRTS999304 |  | 9 | V | Valid for Procurement/Construction |  | False | 17043
121-VABL-1128 | 121-VABL-1128 | True | PELSPRTS999002 - U | Topsides Unity | New | 100 | VABL-FL | VALVE BALL FLOATING FB CL 150 FF COPPER ASME B16.10 LG LEVER |  |  |  | Replica | TS003 | Design | 121-LPWZ-2041 | A* | 2 | AE3L |  | 33.9 | -15 | 65 | 2 | A | VAABAAAV21AAJ:BL33 | BL33-A-2-A | A | Outdoor |  | SOFT | NO |  |  | AE3L/VAABAAAV21AAJ:BL33+BL5 | BL33-A | BL33-A | OK | BL5 | -29 | 150 | OK | 13 | Vendor |  | Design | SBM |  |  | N/A | PEDWPRTS999304 |  | 9 | V | Valid for Procurement/Construction |  | False | 17043
121-VABL-1129 | 121-VABL-1129 | True | PELSPRTS999002 - U | Topsides Unity | New | 100 | VABL-FL | VALVE BALL FLOATING FB CL 150 FF COPPER ASME B16.10 LG LEVER |  |  |  | Replica | TS041 | Design | 121-LPWZ-2042 | A* | 2 | AE3L |  | 33.9 | -15 | 65 | 2 | A | VAABAAAV21AAJ:BL33 | BL33-A-2-A | A | Outdoor |  | SOFT | NO |  |  | AE3L/VAABAAAV21AAJ:BL33+BL5 | BL33-A | BL33-A | OK | BL5 | -29 | 150 | OK | 13 | Vendor |  | Design | SBM |  |  | N/A | PEDWPRTS999304 |  | 9 | V | Valid for Procurement/Construction |  | False | 17043
121-VABL-1130 | 121-VABL-1130 | True | PELSPRTS999002 - U | Topsides Unity | New | 100 | VABL-FL | VALVE BALL FLOATING FB CL 150 FF COPPER ASME B16.10 LG LEVER |  |  |  | Replica | TS041 | Design | 121-LPWZ-2042 | A* | 2 | AE3L |  | 33.9 | -15 | 65 | 2 | A | VAABAAAV21AAJ:BL33 | BL33-A-2-A | A | Outdoor |  | SOFT | NO |  |  | AE3L/VAABAAAV21AAJ:BL33+BL5 | BL33-A | BL33-A | OK | BL5 | -29 | 150 | OK | 13 | Vendor |  | Design | SBM |  |  | N/A | PEDWPRTS999304 |  | 9 | V | Valid for Procurement/Construction |  | False | 17043
121-VABL-1131 | 121-VABL-1131 | True | PELSPRTS999002 - U | Topsides Unity | New | 100 | VABL-FL | VALVE BALL FLOATING FB CL 150 FF COPPER ASME B16.10 LG LEVER |  |  |  | Replica | TS152 | Design | 121-LPWZ-2044 | A* | 2 | AE3L |  | 33.9 | -15 | 65 | 2 | A | VAABAAAV21AAJ:BL33 | BL33-A-2-A | A | Outdoor |  | SOFT | NO |  |  | AE3L/VAABAAAV21AAJ:BL33+BL5 | BL33-A | BL33-A | OK | BL5 | -29 | 150 | OK | 13 | Vendor |  | Design | SBM |  |  | N/A | PEDWPRTS999304 |  | 9 | V | Valid for Procurement/Construction |  | False | 17043
121-VABL-1132 | 121-VABL-1132 | True | PELSPRTS999002 - U | Topsides Unity | New | 100 | VABL-FL | VALVE BALL FLOATING FB CL 150 FF COPPER ASME B16.10 LG LEVER |  |  |  | Replica | TS152 | Design | 121-LPWZ-2044 | A* | 2 | AE3L |  | 33.9 | -15 | 65 | 2 | A | VAABAAAV21AAJ:BL33 | BL33-A-2-A | A | Outdoor |  | SOFT | NO |  |  | AE3L/VAABAAAV21AAJ:BL33+BL5 | BL33-A | BL33-A | OK | BL5 | -29 | 150 | OK | 13 | Vendor |  | Design | SBM |  |  | N/A | PEDWPRTS999304 |  | 9 | V | Valid for Procurement/Construction |  | False | 17043
121-VABL-1133 | 121-VABL-1133 | True | PELSPRTS999002 - U | Topsides Unity | New | 100 | VABL-FL | VALVE BALL FLOATING FB CL 150 FF COPPER ASME B16.10 LG LEVER |  |  |  | Replica | TS003 | Design | 121-LPWZ-2062 | A* | 2 | AE3L |  | 33.9 | -15 | 65 | 2 | A | VAABAAAV21AAJ:BL33 | BL33-A-2-A | A | Outdoor |  | SOFT | NO |  |  | AE3L/VAABAAAV21AAJ:BL33+BL5 | BL33-A | BL33-A | OK | BL5 | -29 | 150 | OK | 13 | Vendor |  | Design | SBM |  |  | N/A | PEDWPRTS999304 |  | 9 | V | Valid for Procurement/Construction |  | False | 17043
121-VABL-1134 | 121-VABL-1134 | True | PELSPRTS999002 - U | Topsides Unity | New | 100 | VABL-FL | VALVE BALL FLOATING FB CL 150 FF COPPER ASME B16.10 LG LEVER |  |  |  | Replica | TS041 | Design | 121-LPWZ-2046 | A* | 2 | AE3L |  | 33.9 | -15 | 65 | 2 | A | VAABAAAV21AAJ:BL33 | BL33-A-2-A | A | Outdoor |  | SOFT | NO |  |  | AE3L/VAABAAAV21AAJ:BL33+BL5 | BL33-A | BL33-A | OK | BL5 | -29 | 150 | OK | 13 | Vendor |  | Design | SBM |  |  | N/A | PEDWPRTS999304 |  | 9 | V | Valid for Procurement/Construction |  | False | 17043
121-VABL-1135 | 121-VABL-1135 | True | PELSPRTS999002 - U | Topsides Unity | New | 100 | VABL-FL | VALVE BALL FLOATING FB CL 150 FF COPPER ASME B16.10 LG LEVER |  |  |  | Replica | TS152 | Design | 121-LPWZ-2003 | A* | 2 | AE3L |  | 33.9 | -15 | 65 | 2 | A | VAABAAAV21AAJ:BL33 | BL33-A-2-A | A | Outdoor |  | SOFT | NO |  |  | AE3L/VAABAAAV21AAJ:BL33+BL5 | BL33-A | BL33-A | OK | BL5 | -29 | 150 | OK | 13 | Vendor |  | Design | SBM |  |  | N/A | PEDWPRTS999304 |  | 9 | V | Valid for Procurement/Construction |  | False | 17043
121-VABL-1136 | 121-VABL-1136 | True | PELSPRTS999002 - U | Topsides Unity | New | 100 | VABL-FL | VALVE BALL FLOATING FB CL 150 FF COPPER ASME B16.10 LG LEVER |  |  |  | Replica | TS152 | Diagrams | 121-LPWZ-2003 | A* | 2 | AE3L |  | 33.9 | -15 | 65 | 2 | A | VAABAAAV21AAJ:BL33 | BL33-A-2-A | A | Outdoor |  | SOFT | NO |  |  | AE3L/VAABAAAV21AAJ:BL33+BL5 | BL33-A | BL33-A | OK | BL5 | -29 | 150 | OK | 13 | Vendor |  | Design | SBM |  |  | N/A | PEDWPRTS999304 |  | 9 | V | Valid for Procurement/Construction |  | False | 17043
121-VABL-1137 | 121-VABL-1137 | True | PELSPRTS999002 - U | Topsides Unity | New | 100 | VABL-FL | VALVE BALL FLOATING FB CL 150 FF COPPER ASME B16.10 LG LEVER |  |  |  | Replica | TS152 | Design | 121-LPWZ-2003 | A* | 2 | AE3L |  | 33.9 | -15 | 65 | 2 | A | VAABAAAV21AAJ:BL33 | BL33-A-2-A | A | Outdoor |  | SOFT | NO |  |  | AE3L/VAABAAAV21AAJ:BL33+BL5 | BL33-A | BL33-A | OK | BL5 | -29 | 150 | OK | 13 | Vendor |  | Design | SBM |  |  | N/A | PEDWPRTS999304 |  | 9 | V | Valid for Procurement/Construction |  | False | 17043
121-VABL-1138 | 121-VABL-1138 | True | PELSPRTS999002 - U | Topsides Unity | New | 100 | VABL-FL | VALVE BALL FLOATING FB CL 150 FF COPPER ASME B16.10 LG LEVER |  |  |  | Replica | TS152 | Diagrams | 121-LPWZ-2003 | A* | 2 | AE3L |  | 33.9 | -15 | 65 | 2 | A | VAABAAAV21AAJ:BL33 | BL33-A-2-A | A | Outdoor |  | SOFT | NO |  |  | AE3L/VAABAAAV21AAJ:BL33+BL5 | BL33-A | BL33-A | OK | BL5 | -29 | 150 | OK | 13 | Vendor |  | Design | SBM |  |  | N/A | PEDWPRTS999304 |  | 9 | V | Valid for Procurement/Construction |  | False | 17043
121-VABL-1139 | 121-VABL-1139 | True | PELSPRTS999002 - U | Topsides Unity | New | 100 | VABL-FL | VALVE BALL FLOATING FB CL 150 FF COPPER ASME B16.10 LG LEVER |  |  |  | Replica | TS130 | Design | 121-LPWZ-2071 | A* | 2 | AE3L |  | 33.9 | -15 | 65 | 2 | A | VAABAAAV21AAJ:BL33 | BL33-A-2-A | A | Outdoor |  | SOFT | NO |  |  | AE3L/VAABAAAV21AAJ:BL33+BL5 | BL33-A | BL33-A | OK | BL5 | -29 | 150 | OK | 13 | Vendor |  | Design | SBM |  |  | N/A | PEDWPRTS666001 |  | 9 | V | Valid for Procurement/Construction |  | False | 17043
121-VABL-1140 | 121-VABL-1140 | True | PELSPRTS999002 - U | Topsides Unity | New | 100 | VABL-FL | VALVE BALL FLOATING FB CL 150 FF COPPER ASME B16.10 LG LEVER |  | TS-0160 |  | Replica | TS023 | Design | 121-LPWZ-2048 | A* | 2 | AE3L |  | 33.9 | -15 | 65 | 2 | A | VAABAAAV21AAJ:BL33 | BL33-A-2-A | A | Outdoor |  | SOFT | NO |  |  | AE3L/VAABAAAV21AAJ:BL33+BL5 | BL33-A | BL33-A | OK | BL5 | -29 | 150 | OK | 13 | Vendor |  | Design | SBM |  |  | N/A | PEDWPRTS999302 |  | 9 | V | Valid for Procurement/Construction |  | False | 17043
121-VABL-2003 | 121-VABL-2003 | True | PELSPRTS999002 - U | Topsides Unity | New | 100 | VABL-FL | VALVE BALL FLOATING FB CL 150 FF COPPER ASME B16.10 LG LEVER |  |  |  | Replica | TS001 | Design | 121-LPWZ-2040 | A* | 2 | AE3L |  | 33.9 | -15 | 65 | 2 | A | VAABAAAV21AAJ:BL33 | BL33-A-2-A | A | Outdoor |  | SOFT | NO |  |  | AE3L/VAABAAAV21AAJ:BL33+BL5 | BL33-A | BL33-A | OK | BL5 | -29 | 150 | OK | 13 | Vendor |  | Design | SBM |  |  | N/A | PEDWPRTS999301 |  | 9 | V | Valid for Procurement/Construction |  | False | 17043
121-VABL-2004 | 121-VABL-2004 | True | PELSPRTS999002 - U | Topsides Unity | New | 100 | VABL-FL | VALVE BALL FLOATING FB CL 150 FF COPPER ASME B16.10 LG LEVER |  |  |  | Replica | TS001 | Design | 121-LPWZ-2040 | A* | 2 | AE3L |  | 33.9 | -15 | 65 | 2 | A | VAABAAAV21AAJ:BL33 | BL33-A-2-A | A | Outdoor |  | SOFT | NO |  |  | AE3L/VAABAAAV21AAJ:BL33+BL5 | BL33-A | BL33-A | OK | BL5 | -29 | 150 | OK | 13 | Vendor |  | Design | SBM |  |  | N/A | PEDWPRTS999301 |  | 9 | V | Valid for Procurement/Construction |  | False | 17043
121-VABL-2005 | 121-VABL-2005 | True | PELSPRTS999002 - U | Topsides Unity | New | 100 | VABL-FL | VALVE BALL FLOATING FB CL 150 FF COPPER ASME B16.10 LG LEVER |  |  |  | Replica | TS001 | Design | 121-LPWZ-2040 | A* | 2 | AE3L |  | 33.9 | -15 | 65 | 2 | A | VAABAAAV21AAJ:BL33 | BL33-A-2-A | A | Outdoor |  | SOFT | NO |  |  | AE3L/VAABAAAV21AAJ:BL33+BL5 | BL33-A | BL33-A | OK | BL5 | -29 | 150 | OK | 13 | Vendor |  | Design | SBM |  |  | N/A | PEDWPRTS999301 |  | 9 | V | Valid for Procurement/Construction |  | False | 17043
121-VABL-2006 | 121-VABL-2006 | True | PELSPRTS999002 - U | Topsides Unity | New | 100 | VABL-FL | VALVE BALL FLOATING FB CL 150 FF COPPER ASME B16.10 LG LEVER |  |  |  | Replica | TS001 | Design | 121-LPWZ-2040 | A* | 2 | AE3L |  | 33.9 | -15 | 65 | 2 | A | VAABAAAV21AAJ:BL33 | BL33-A-2-A | A | Outdoor |  | SOFT | NO |  |  | AE3L/VAABAAAV21AAJ:BL33+BL5 | BL33-A | BL33-A | OK | BL5 | -29 | 150 | OK | 13 | Vendor |  | Design | SBM |  |  | N/A | PEDWPRTS999301 |  | 9 | V | Valid for Procurement/Construction |  | False | 17043
121-VABL-2007 | 121-VABL-2007 | True | PELSPRTS999002 - U | Topsides Unity | New | 100 | VABL-FL | VALVE BALL FLOATING FB CL 150 FF COPPER ASME B16.10 LG LEVER |  | VE-0066 |  | Replica | TS001 | Design | 121-LPWZ-2040 | A* | 2 | AE3L |  | 33.9 | -15 | 65 | 2 | A | VAABAAAV21AAJ:BL33 | BL33-A-2-A | A | Outdoor |  | SOFT | NO |  |  | AE3L/VAABAAAV21AAJ:BL33+BL5 | BL33-A | BL33-A | OK | BL5 | -29 | 150 | OK | 13 | Vendor |  | Design | SBM |  |  | N/A | PEDWPRTS999301 |  | 9 | V | Valid for Procurement/Construction |  | False | 17043
121-VABL-2008 | 121-VABL-2008 | True | PELSPRTS999002 - U | Topsides Unity | New | 100 | VABL-FL | VALVE BALL FLOATING FB CL 150 FF COPPER ASME B16.10 LG LEVER |  |  |  | Replica | TS002 | Design | 121-LPWZ-2043 | A* | 2 | AE3L |  | 33.9 | -15 | 65 | 2 | A | VAABAAAV21AAJ:BL33 | BL33-A-2-A | A | Outdoor |  | SOFT | NO |  |  | AE3L/VAABAAAV21AAJ:BL33+BL5 | BL33-A | BL33-A | OK | BL5 | -29 | 150 | OK | 13 | Vendor |  | Design | SBM |  |  | N/A | PEDWPRTS999301 |  | 9 | V | Valid for Procurement/Construction |  | False | 17043
121-VABL-2009 | 121-VABL-2009 | True | PELSPRTS999002 - U | Topsides Unity | New | 100 | VABL-FL | VALVE BALL FLOATING FB CL 150 FF COPPER ASME B16.10 LG LEVER |  |  |  | Replica | TS002 | Design | 121-LPWZ-2043 | A* | 2 | AE3L |  | 33.9 | -15 | 65 | 2 | A | VAABAAAV21AAJ:BL33 | BL33-A-2-A | A | Outdoor |  | SOFT | NO |  |  | AE3L/VAABAAAV21AAJ:BL33+BL5 | BL33-A | BL33-A | OK | BL5 | -29 | 150 | OK | 13 | Vendor |  | Design | SBM |  |  | N/A | PEDWPRTS999301 |  | 9 | V | Valid for Procurement/Construction |  | False | 17043
121-VABL-2010 | 121-VABL-2010 | True | PELSPRTS999002 - U | Topsides Unity | New | 100 | VABL-FL | VALVE BALL FLOATING FB CL 150 FF COPPER ASME B16.10 LG LEVER |  |  |  | Replica | TS002 | Design | 121-LPWZ-2043 | A* | 2 | AE3L |  | 33.9 | -15 | 65 | 2 | A | VAABAAAV21AAJ:BL33 | BL33-A-2-A | A | Outdoor |  | SOFT | NO |  |  | AE3L/VAABAAAV21AAJ:BL33+BL5 | BL33-A | BL33-A | OK | BL5 | -29 | 150 | OK | 13 | Vendor |  | Design | SBM |  |  | N/A | PEDWPRTS999301 |  | 9 | V | Valid for Procurement/Construction |  | False | 17043
121-VABL-2011 | 121-VABL-2011 | True | PELSPRTS999002 - U | Topsides Unity | New | 100 | VABL-FL | VALVE BALL FLOATING FB CL 150 FF COPPER ASME B16.10 LG LEVER |  |  |  | Replica | TS002 | Design | 121-LPWZ-2043 | A* | 2 | AE3L |  | 33.9 | -15 | 65 | 2 | A | VAABAAAV21AAJ:BL33 | BL33-A-2-A | A | Outdoor |  | SOFT | NO |  |  | AE3L/VAABAAAV21AAJ:BL33+BL5 | BL33-A | BL33-A | OK | BL5 | -29 | 150 | OK | 13 | Vendor |  | Design | SBM |  |  | N/A | PEDWPRTS999301 |  | 9 | V | Valid for Procurement/Construction |  | False | 17043
121-VABL-2012 | 121-VABL-2012 | True | PELSPRTS999002 - U | Topsides Unity | New | 100 | VABL-FL | VALVE BALL FLOATING FB CL 150 FF COPPER ASME B16.10 LG LEVER |  |  |  | Replica | TS091 | Design | 121-LPWZ-2024 | A* | 2 | AE3L |  | 33.9 | -15 | 65 | 2 | A | VAABAAAV21AAJ:BL33 | BL33-A-2-A | A | Outdoor |  | SOFT | NO |  |  | AE3L/VAABAAAV21AAJ:BL33+BL5 | BL33-A | BL33-A | OK | BL5 | -29 | 150 | OK | 13 | Vendor |  | Design | SBM |  |  | N/A | PEDWPRTS999303 |  | 9 | V | Valid for Procurement/Construction |  | False | 17043
121-VABL-2013 | 121-VABL-2013 | True | PELSPRTS999002 - U | Topsides Unity | New | 100 | VABL-FL | VALVE BALL FLOATING FB CL 150 FF COPPER ASME B16.10 LG LEVER |  |  |  | Replica | TS003 | Design | 121-LPWZ-2041 | A* | 2 | AE3L |  | 33.9 | -15 | 65 | 2 | A | VAABAAAV21AAJ:BL33 | BL33-A-2-A | A | Outdoor |  | SOFT | NO |  |  | AE3L/VAABAAAV21AAJ:BL33+BL5 | BL33-A | BL33-A | OK | BL5 | -29 | 150 | OK | 13 | Vendor |  | Design | SBM |  |  | N/A | PEDWPRTS999304 |  | 9 | V | Valid for Procurement/Construction |  | False | 17043
121-VABL-2014 | 121-VABL-2014 | True | PELSPRTS999002 - U | Topsides Unity | New | 100 | VABL-FL | VALVE BALL FLOATING FB CL 150 FF COPPER ASME B16.10 LG LEVER |  |  |  | Replica | TS003 | Design | 121-LPWZ-2041 | A* | 2 | AE3L |  | 33.9 | -15 | 65 | 2 | A | VAABAAAV21AAJ:BL33 | BL33-A-2-A | A | Outdoor |  | SOFT | NO |  |  | AE3L/VAABAAAV21AAJ:BL33+BL5 | BL33-A | BL33-A | OK | BL5 | -29 | 150 | OK | 13 | Vendor |  | Design | SBM |  |  | N/A | PEDWPRTS999304 |  | 9 | V | Valid for Procurement/Construction |  | False | 17043
121-VABL-2015 | 121-VABL-2015 | True | PELSPRTS999002 - U | Topsides Unity | New | 100 | VABL-FL | VALVE BALL FLOATING FB CL 150 FF COPPER ASME B16.10 LG LEVER |  |  |  | Replica | TS003 | Design | 121-LPWZ-2041 | A* | 2 | AE3L |  | 33.9 | -15 | 65 | 2 | A | VAABAAAV21AAJ:BL33 | BL33-A-2-A | A | Outdoor |  | SOFT | NO |  |  | AE3L/VAABAAAV21AAJ:BL33+BL5 | BL33-A | BL33-A | OK | BL5 | -29 | 150 | OK | 13 | Vendor |  | Design | SBM |  |  | N/A | PEDWPRTS999304 |  | 9 | V | Valid for Procurement/Construction |  | False | 17043
121-VABL-2016 | 121-VABL-2016 | True | PELSPRTS999002 - U | Topsides Unity | New | 100 | VABL-FL | VALVE BALL FLOATING FB CL 150 FF COPPER ASME B16.10 LG LEVER |  | TS-0160 |  | Replica | TS170 | Design | 121-LPWZ-2035 | A* | 2 | AE3L |  | 33.9 | -15 | 65 | 1.5 | A | VAABAAAV21AAH:BL33 | BL33-A-1.5-A | A | Outdoor |  | SOFT | NC |  |  | AE3L/VAABAAAV21AAH:BL33+BL5 | BL33-A | BL33-A | OK | BL5 | -29 | 150 | OK | 7.8 | Vendor |  | Design | SBM |  |  | N/A | PEDWPRTS999302 |  | 9 | V | Valid for Procurement/Construction |  | False | 17043
121-VABL-2017 | 121-VABL-2017 | True | PELSPRTS999002 - U | Topsides Unity | New | 100 | VABL-FL | VALVE BALL FLOATING FB CL 150 FF COPPER ASME B16.10 LG LEVER |  |  |  | Replica | TS002 | Design | 121-LPWZ-2043 | A* | 2 | AE3L |  | 33.9 | -15 | 65 | 2 | A | VAABAAAV21AAJ:BL33 | BL33-A-2-A | A | Outdoor |  | SOFT | NO |  |  | AE3L/VAABAAAV21AAJ:BL33+BL5 | BL33-A | BL33-A | OK | BL5 | -29 | 150 | OK | 13 | Vendor |  | Design | SBM |  |  | N/A | PEDWPRTS999301 |  | 9 | V | Valid for Procurement/Construction |  | False | 17043
121-VABL-2018 | 121-VABL-2018 | True | PELSPRTS999002 - U | Topsides Unity | New | 100 | VABL-FL | VALVE BALL FLOATING FB CL 150 FF COPPER ASME B16.10 LG LEVER |  | TS-0379 |  | Replica | TS153 | Diagrams | 121-LPWZ-2038 | A* | 2 | AE3L |  | 33.9 | -15 | 65 | 1.5 | A | VAABAAAV21AAH:BL33 | BL33-A-1.5-A | A | Outdoor |  | SOFT | NC |  |  | AE3L/VAABAAAV21AAH:BL33+BL5 | BL33-A | BL33-A | OK | BL5 | -29 | 150 | OK | 7.8 | Vendor |  | Design | SBM |  |  | N/A | PEDWPRTS999303 |  | 9 | V | Valid for Procurement/Construction |  | False | 17043
121-VABL-2019 | 121-VABL-2019 | True | PELSPRTS999002 - U | Topsides Unity | New | 100 | VABL-FL | VALVE BALL FLOATING FB CL 150 FF COPPER ASME B16.10 LG LEVER |  | TS-0160 |  | Bespoke | TS003 | Design | 121-LPWZ-2041 | A* | 2 | AE3L |  | 33.9 | -15 | 65 | 2 | A | VAABAAAV21AAJ:BL33 | BL33-A-2-A | A | Outdoor |  | SOFT | NO |  |  | AE3L/VAABAAAV21AAJ:BL33+BL5 | BL33-A | BL33-A | OK | BL5 | -29 | 150 | OK | 13 | Vendor |  | Design | SBM |  |  | N/A | PEDWPRTS999304 |  | 9 | V | Valid for Procurement/Construction |  | False | 17043
121-VABL-2020 | 121-VABL-2020 | True | PELSPRTS999002 - U | Topsides Unity | New | 100 | VABL-FL | VALVE BALL FLOATING FB CL 150 FF COPPER ASME B16.10 LG LEVER |  |  |  | Replica | TS011 | Design | 121-LPWZ-2045 | A* | 2 | AE3L |  | 33.9 | -15 | 65 | 2 | A | VAABAAAV21AAJ:BL33 | BL33-A-2-A | A | Outdoor |  | SOFT | NO |  |  | AE3L/VAABAAAV21AAJ:BL33+BL5 | BL33-A | BL33-A | OK | BL5 | -29 | 150 | OK | 13 | Vendor |  | Design | SBM |  |  | N/A | PEDWPRTS999302 |  | 9 | V | Valid for Procurement/Construction |  | False | 17043
121-VABL-2021 | 121-VABL-2021 | True | PELSPRTS999002 - U | Topsides Unity | New | 100 | VABL-FL | VALVE BALL FLOATING FB CL 150 FF COPPER ASME B16.10 LG LEVER |  | VE-0066 |  | Replica | TS001 | Diagrams | 121-LPWZ-2040 | A* | 2 | AE3L |  | 33.9 | -15 | 65 | 1.5 | A | VAABAAAV21AAH:BL33 | BL33-A-1.5-A | A | Outdoor |  | SOFT | NO |  |  | AE3L/VAABAAAV21AAH:BL33+BL5 | BL33-A | BL33-A | OK | BL5 | -29 | 150 | OK | 7.8 | Vendor |  | Design | SBM |  |  | N/A | PEDWPRTS999301 |  | 9 | V | Valid for Procurement/Construction |  | False | 17043
121-VABL-2022 | 121-VABL-2022 | True | PELSPRTS999002 - U | Topsides Unity | New | 100 | VABL-FL | VALVE BALL FLOATING FB CL 150 FF COPPER ASME B16.10 LG LEVER |  | TS-0160 |  | Replica | TS170 | Design | 121-LPWZ-2035 | A* | 2 | AE3L |  | 33.9 | -15 | 65 | 1.5 | A | VAABAAAV21AAH:BL33 | BL33-A-1.5-A | A | Outdoor |  | SOFT | NC |  |  | AE3L/VAABAAAV21AAH:BL33+BL5 | BL33-A | BL33-A | OK | BL5 | -29 | 150 | OK | 7.8 | Vendor |  | Design | SBM |  |  | N/A | PEDWPRTS999302 |  | 9 | V | Valid for Procurement/Construction |  | False | 17043
121-VABL-2023 | 121-VABL-2023 | True | PELSPRTS999002 - U | Topsides Unity | New | 100 | VABL-FL | VALVE BALL FLOATING FB CL 150 FF COPPER ASME B16.10 LG LEVER |  | TS-0160 |  | Replica | TS041 | Design | 121-LPWZ-2042 | A* | 2 | AE3L |  | 33.9 | -15 | 65 | 2 | A | VAABAAAV21AAJ:BL33 | BL33-A-2-A | A | Outdoor |  | SOFT | NO |  |  | AE3L/VAABAAAV21AAJ:BL33+BL5 | BL33-A | BL33-A | OK | BL5 | -29 | 150 | OK | 13 | Vendor |  | Design | SBM |  |  | N/A | PEDWPRTS999304 |  | 9 | V | Valid for Procurement/Construction |  | False | 17043
121-VABL-2024 | 121-VABL-2024 | True | PELSPRTS999002 - U | Topsides Unity | New | 100 | VABL-FL | VALVE BALL FLOATING FB CL 150 FF COPPER ASME B16.10 LG LEVER |  | TS-0160 |  | Replica | TS041 | Design | 121-LPWZ-2042 | A* | 2 | AE3L |  | 33.9 | -15 | 65 | 2 | A | VAABAAAV21AAJ:BL33 | BL33-A-2-A | A | Outdoor |  | SOFT | NO |  |  | AE3L/VAABAAAV21AAJ:BL33+BL5 | BL33-A | BL33-A | OK | BL5 | -29 | 150 | OK | 13 | Vendor |  | Design | SBM |  |  | N/A | PEDWPRTS999304 |  | 9 | V | Valid for Procurement/Construction |  | False | 17043
121-VABL-2025 | 121-VABL-2025 | True | PELSPRTS999002 - U | Topsides Unity | New | 100 | VABL-FL | VALVE BALL FLOATING FB CL 150 FF COPPER ASME B16.10 LG LEVER |  | TS-0160 |  | Replica | TS011 | Design | 121-LPWZ-2045 | A* | 2 | AE3L |  | 33.9 | -15 | 65 | 1.5 | A | VAABAAAV21AAH:BL33 | BL33-A-1.5-A | A | Outdoor |  | SOFT | NC |  |  | AE3L/VAABAAAV21AAH:BL33+BL5 | BL33-A | BL33-A | OK | BL5 | -29 | 150 | OK | 7.8 | Vendor |  | Design | SBM |  |  | N/A | PEDWPRTS999302 |  | 9 | V | Valid for Procurement/Construction |  | False | 17043
121-VABL-2026 | 121-VABL-2026 | True | PELSPRTS999002 - U | Topsides Unity | New | 100 | VABL-FL | VALVE BALL FLOATING FB CL 150 FF COPPER ASME B16.10 LG LEVER |  | TS-0160 |  | Replica | TS023 | Design | 121-LPWZ-2048 | A* | 2 | AE3L |  | 33.9 | -15 | 65 | 1.5 | A | VAABAAAV21AAH:BL33 | BL33-A-1.5-A | A | Outdoor |  | SOFT | NC |  |  | AE3L/VAABAAAV21AAH:BL33+BL5 | BL33-A | BL33-A | OK | BL5 | -29 | 150 | OK | 7.8 | Vendor |  | Design | SBM |  |  | N/A | PEDWPRTS999302 |  | 9 | V | Valid for Procurement/Construction |  | False | 17043
121-VABL-2027 | 121-VABL-2027 | True | PELSPRTS999002 - U | Topsides Unity | New | 100 | VABL-FL | VALVE BALL FLOATING FB CL 150 FF COPPER ASME B16.10 LG LEVER |  | TS-0160 |  | Replica | TS023 | Design | 121-LPWZ-2048 | A* | 2 | AE3L |  | 33.9 | -15 | 65 | 1.5 | A | VAABAAAV21AAH:BL33 | BL33-A-1.5-A | A | Outdoor |  | SOFT | NC |  |  | AE3L/VAABAAAV21AAH:BL33+BL5 | BL33-A | BL33-A | OK | BL5 | -29 | 150 | OK | 7.8 | Vendor |  | Design | SBM |  |  | N/A | PEDWPRTS999302 |  | 9 | V | Valid for Procurement/Construction |  | False | 17043
121-VABL-2028 | 121-VABL-2028 | True | PELSPRTS999002 - U | Topsides Unity | New | 100 | VABL-FL | VALVE BALL FLOATING FB CL 150 FF COPPER ASME B16.10 LG LEVER |  | TS-0160 |  | Replica | TS023 | Design | 121-LPWZ-2048 | A* | 2 | AE3L |  | 33.9 | -15 | 65 | 1.5 | A | VAABAAAV21AAH:BL33 | BL33-A-1.5-A | A | Outdoor |  | SOFT | NC |  |  | AE3L/VAABAAAV21AAH:BL33+BL5 | BL33-A | BL33-A | OK | BL5 | -29 | 150 | OK | 7.8 | Vendor |  | Design | SBM |  |  | N/A | PEDWPRTS999302 |  | 9 | V | Valid for Procurement/Construction |  | False | 17043
121-VABL-2029 | 121-VABL-2029 | True | PELSPRTS999002 - U | Topsides Unity | New | 100 | VABL-FL | VALVE BALL FLOATING FB CL 150 FF COPPER ASME B16.10 LG LEVER |  | TS-0160 |  | Replica | TS003 | Design | 121-LPWZ-2041 | A* | 2 | AE3L |  | 33.9 | -15 | 65 | 1.5 | A | VAABAAAV21AAH:BL33 | BL33-A-1.5-A | A | Outdoor |  | SOFT | NC |  |  | AE3L/VAABAAAV21AAH:BL33+BL5 | BL33-A | BL33-A | OK | BL5 | -29 | 150 | OK | 7.8 | Vendor |  | Design | SBM |  |  | N/A | PEDWPRTS999304 |  | 9 | V | Valid for Procurement/Construction |  | False | 17043
121-VABL-2030 | 121-VABL-2030 | True | PELSPRTS999002 - U | Topsides Unity | New | 100 | VABL-FL | VALVE BALL FLOATING FB CL 150 FF COPPER ASME B16.10 LG LEVER |  | TS-0160 |  | Replica | TS003 | Design | 121-LPWZ-2041 | A* | 2 | AE3L |  | 33.9 | -15 | 65 | 1.5 | A | VAABAAAV21AAH:BL33 | BL33-A-1.5-A | A | Outdoor |  | SOFT | NC |  |  | AE3L/VAABAAAV21AAH:BL33+BL5 | BL33-A | BL33-A | OK | BL5 | -29 | 150 | OK | 7.8 | Vendor |  | Design | SBM |  |  | N/A | PEDWPRTS999304 |  | 9 | V | Valid for Procurement/Construction |  | False | 17043
121-VABL-2031 | 121-VABL-2031 | True | PELSPRTS999002 - U | Topsides Unity | New | 100 | VABL-FL | VALVE BALL FLOATING FB CL 150 FF COPPER ASME B16.10 LG LEVER |  | TS-0160 |  | Replica | TS003 | Design | 121-LPWZ-2062 | A* | 2 | AE3L |  | 33.9 | -15 | 65 | 1.5 | A | VAABAAAV21AAH:BL33 | BL33-A-1.5-A | A | Outdoor |  | SOFT | NO |  |  | AE3L/VAABAAAV21AAH:BL33+BL5 | BL33-A | BL33-A | OK | BL5 | -29 | 150 | OK | 7.8 | Vendor |  | Design | SBM |  |  | N/A | PEDWPRTS999304 |  | 9 | V | Valid for Procurement/Construction |  | False | 17043
121-VABL-2032 | 121-VABL-2032 | True | PELSPRTS999002 - U | Topsides Unity | New | 100 | VABL-FL | VALVE BALL FLOATING FB CL 150 FF COPPER ASME B16.10 LG LEVER |  | TS-0160 |  | Replica | TS041 | Design | 121-LPWZ-2046 | A* | 2 | AE3L |  | 33.9 | -15 | 65 | 1.5 | A | VAABAAAV21AAH:BL33 | BL33-A-1.5-A | A | Outdoor |  | SOFT | NO |  |  | AE3L/VAABAAAV21AAH:BL33+BL5 | BL33-A | BL33-A | OK | BL5 | -29 | 150 | OK | 7.8 | Vendor |  | Design | SBM |  |  | N/A | PEDWPRTS999304 |  | 9 | V | Valid for Procurement/Construction |  | False | 17043
121-VABL-2033 | 121-VABL-2033 | True | PELSPRTS999002 - U | Topsides Unity | New | 100 | VABL-FL | VALVE BALL FLOATING FB CL 150 FF COPPER ASME B16.10 LG LEVER |  |  |  | Replica | TS152 | Design | 121-LPWZ-2044 | A* | 2 | AE3L |  | 33.9 | -15 | 65 | 1.5 | A | VAABAAAV21AAH:BL33 | BL33-A-1.5-A | A | Outdoor |  | SOFT | NC |  |  | AE3L/VAABAAAV21AAH:BL33+BL5 | BL33-A | BL33-A | OK | BL5 | -29 | 150 | OK | 7.8 | Vendor |  | Design | SBM |  |  | N/A | PEDWPRTS999304 |  | 9 | V | Valid for Procurement/Construction |  | False | 17043
121-VABL-2034 | 121-VABL-2034 | True | PELSPRTS999002 - U | Topsides Unity | New | 100 | VABL-FL | VALVE BALL FLOATING FB CL 150 FF COPPER ASME B16.10 LG LEVER |  | TS-0160 |  | Replica | TS152 | Design | 121-LPWZ-2003 | A* | 2 | AE3L |  | 33.9 | -15 | 65 | 1.5 | A | VAABAAAV21AAH:BL33 | BL33-A-1.5-A | A | Outdoor |  | SOFT | NO |  |  | AE3L/VAABAAAV21AAH:BL33+BL5 | BL33-A | BL33-A | OK | BL5 | -29 | 150 | OK | 7.8 | Vendor |  | Design | SBM |  |  | N/A | PEDWPRTS999304 |  | 9 | V | Valid for Procurement/Construction |  | False | 17043
121-VABL-2035 | 121-VABL-2035 | True | PELSPRTS999002 - U | Topsides Unity | New | 100 | VABL-FL | VALVE BALL FLOATING FB CL 150 FF COPPER ASME B16.10 LG LEVER |  | TS-0160 |  | Replica | TS011 | Design | 121-LPWZ-2045 | A* | 2 | AE3L |  | 33.9 | -15 | 65 | 1.5 | A | VAABAAAV21AAH:BL33 | BL33-A-1.5-A | A | Outdoor |  | SOFT | NC |  |  | AE3L/VAABAAAV21AAH:BL33+BL5 | BL33-A | BL33-A | OK | BL5 | -29 | 150 | OK | 7.8 | Vendor |  | Design | SBM |  |  | N/A | PEDWPRTS999302 |  | 9 | V | Valid for Procurement/Construction |  | False | 17043
121-VABL-2036 | 121-VABL-2036 | True | PELSPRTS999002 - U | Topsides Unity | New | 100 | VABL-FL | VALVE BALL FLOATING FB CL 150 FF COPPER ASME B16.10 LG LEVER |  | TS-0160 |  | Replica | TS011 | Design | 121-LPWZ-2045 | A* | 2 | AE3L |  | 33.9 | -15 | 65 | 1.5 | A | VAABAAAV21AAH:BL33 | BL33-A-1.5-A | A | Outdoor |  | SOFT | NO |  |  | AE3L/VAABAAAV21AAH:BL33+BL5 | BL33-A | BL33-A | OK | BL5 | -29 | 150 | OK | 7.8 | Vendor |  | Design | SBM |  |  | N/A | PEDWPRTS999302 |  | 9 | V | Valid for Procurement/Construction |  | False | 17043
121-VABL-3000 | 121-VABL-3000 | True | PELSPRTS999002 - P | Topsides Prosperity | New | 100 | VABL-FL | VALVE BALL FLOATING FB CL 150 FF COPPER ASME B16.10 LG LEVER |  | TS-0045 |  | Bespoke | TS152 | Design | 121-LPWZ-2003 | A* | 2 | AE3L |  | 33.9 | -15 | 65 | 2 | A | VAABAAAV21AAJ:BL33 | BL33-A-2-A | A | Outdoor |  | SOFT | NO |  |  | AE3L/VAABAAAV21AAJ:BL33+BL5 | BL33-A | BL33-A | OK | BL5 | -29 | 150 | OK | 13 | Vendor |  | Design | SBM |  |  | N/A | PEDWPRTS999304 |  | 9 | V | Valid for Procurement/Construction |  | False | 17043
121-VABL-3001 | 121-VABL-3001 | True | PELSPRTS999002 - P | Topsides Prosperity | New | 100 | VABL-FL | VALVE BALL FLOATING FB CL 150 FF COPPER ASME B16.10 LG LEVER |  | TS-0027 |  | Bespoke | TS051 | Diagrams | 121-LPWZ-3000 | V | 2 | AE3L |  | 33.9 | -15 | 65 | 2 | A | VAABAAAV21AAJ:BL33 | BL33-A-2-A | A | Outdoor |  | SOFT | NO |  |  | AE3L/VAABAAAV21AAJ:BL33+BL5 | BL33-A | BL33-A | OK | BL5 | -29 | 150 | OK | 13 | Vendor |  | Design | SBM |  |  | N/A | PEDWPRTS999303 |  |  | V | Valid for Procurement/Construction | Working | False | 17043
121-VABL-3002 | 121-VABL-3002 | True | PELSPRTS999002 - P | Topsides Prosperity | New | 100 | VABL-FL | VALVE BALL FLOATING FB CL 150 FF COPPER ASME B16.10 LG LEVER |  | TS-0465 |  | Bespoke | TS152 | Diagrams | 121-LPWZ-2044 | A* | 2 | AE3L |  | 33.9 | -15 | 65 | 2 | A | VAABAAAV21AAJ:BL33 | BL33-A-2-A | A | Outdoor |  | SOFT | NO |  |  | AE3L/VAABAAAV21AAJ:BL33+BL5 | BL33-A | BL33-A | OK | BL5 | -29 | 150 | OK | 21 | Catalogue |  | Design | SBM |  |  | N/A | PEDWPRTS999304 |  |  | V | Valid for Procurement/Construction | Working | False | 17043
121-VABL-3005 | 121-VABL-3005 | True | PELSPRTS999002 - P | Topsides Prosperity | New | 100 | VABL-FL | VALVE BALL FLOATING FB CL 150 FF COPPER ASME B16.10 LG LEVER |  | TS-0575 |  | Bespoke | TS152 | Diagrams | 121-LPWZ-2044 | A* | 2 | AE3L |  | 33.9 | -15 | 65 | 2 | A | VAABAAAV21AAJ:BL33 | BL33-A-2-A | A | Outdoor |  | SOFT | NO |  |  | AE3L/VAABAAAV21AAJ:BL33+BL5 | BL33-A | BL33-A | OK | BL5 | -29 | 150 | OK | 21 | Catalogue |  | Design | SBM |  |  | N/A | PEDWPRTS999304 |  |  | V | Valid for Procurement/Construction | Working | False | 17043
121-VABL-5001 | 121-VABL-5001 | True | PELSPIVE999001 - U | Vessel Unity | New | 100 | VABL-FL | VALVE BALL FLOATING FB CL 150 FF COPPER ASME B16.10 LG LEVER |  | VE-0061 |  | Replica | VE200 | Design | 121-LPWZ-0038 | A* | 2 | AE7N |  | 45 | 0 | 65 | 2 | A | VAABAAAV21AAJ:BL33 | BL33-A-2-A | A | Outdoor |  | SOFT | NO |  |  | AE7N/VAABAAAV21AAJ:BL33+BL5 | BL33-A | BL33-A | OK | BL5 | -29 | 150 | OK | 13 | Vendor |  | Design | SBM |  |  | N/A | PEDWMAVE121041 |  | 9 | V | Valid for Procurement/Construction |  | False | 17043
121-VABL-5003 | 121-VABL-5003 | True | PELSPIVE999001 - U | Vessel Unity | New | 100 | VABL-FL | VALVE BALL FLOATING FB CL 150 FF COPPER ASME B16.10 LG LEVER |  | VE-0061 |  | Replica | VE200 | Design | 121-LPWZ-0040 | A* | 2 | AE7N |  | 45 | 0 | 65 | 2 | A | VAABAAAV21AAJ:BL33 | BL33-A-2-A | A | Outdoor |  | SOFT | NO |  |  | AE7N/VAABAAAV21AAJ:BL33+BL5 | BL33-A | BL33-A | OK | BL5 | -29 | 150 | OK | 13 | Vendor |  | Design | SBM |  |  | N/A | PEDWMAVE121041 |  | 9 | V | Valid for Procurement/Construction |  | False | 17043
121-VABL-5004 | 121-VABL-5004 | True | PELSPIVE999001 - U | Vessel Unity | New | 100 | VABL-FL | VALVE BALL FLOATING FB CL 150 FF COPPER ASME B16.10 LG LEVER |  |  |  | Replica | VE200 | Design | 121-LPWZ-0041 | A* | 2 | AE7N |  | 45 | 0 | 65 | 2 | A | VAABAAAV21AAJ:BL33 | BL33-A-2-A | A | Outdoor |  | SOFT | NO |  |  | AE7N/VAABAAAV21AAJ:BL33+BL5 | BL33-A | BL33-A | OK | BL5 | -29 | 150 | OK | 13 | Vendor |  | Design | SBM |  |  | N/A | PEDWMAVE121041 |  | 9 | V | Valid for Procurement/Construction |  | False | 17043
121-VABL-5005 | 121-VABL-5005 | True | PELSPIVE999001 - U | Vessel Unity | New | 100 | VABL-FL | VALVE BALL FLOATING FB CL 150 FF COPPER ASME B16.10 LG LEVER |  |  |  | Replica | VE200 | Design | 121-LPWZ-0042 | A | 2 | AE7N |  | 45 | 0 | 65 | 2 | A | VAABAAAV21AAJ:BL33 | BL33-A-2-A | A | Outdoor |  | SOFT | NO |  |  | AE7N/VAABAAAV21AAJ:BL33+BL5 | BL33-A | BL33-A | OK | BL5 | -29 | 150 | OK | 13 | Vendor |  | Design | SBM |  |  | N/A | PEDWMAVE121041 |  | 9 | V | Valid for Procurement/Construction |  | False | 17043
121-VABL-5006 | 121-VABL-5006 | True | PELSPIVE999001 - U | Vessel Unity | New | 100 | VABL-FL | VALVE BALL FLOATING FB CL 150 FF COPPER ASME B16.10 LG LEVER |  |  |  | Replica | VE200 | Design | 121-LPWZ-0043 | A* | 2 | AE7N |  | 45 | 0 | 65 | 2 | A | VAABAAAV21AAJ:BL33 | BL33-A-2-A | A | Outdoor |  | SOFT | NO |  |  | AE7N/VAABAAAV21AAJ:BL33+BL5 | BL33-A | BL33-A | OK | BL5 | -29 | 150 | OK | 13 | Vendor |  | Design | SBM |  |  | N/A | PEDWMAVE121041 |  | 9 | V | Valid for Procurement/Construction |  | False | 17043
121-VABL-5011 | 121-VABL-5011 | True | PELSPIVE999001 - U | Vessel Unity | New | 100 | VABL-FL | VALVE BALL FLOATING FB CL 150 FF COPPER ASME B16.10 LG LEVER |  |  |  | Replica | VE200 | Design | 121-LPWZ-0050 | A* | 2 | AE7N |  | 45 | 0 | 65 | 2 | A | VAABAAAV21AAJ:BL33 | BL33-A-2-A | A | Outdoor | FB | SOFT | NO |  |  | AE7N/VAABAAAV21AAJ:BL33+BL5 | BL33-A | BL33-A | OK | BL5 | -29 | 150 | OK | 13 | Vendor |  | Design | SBM |  |  | N/A | PEDWMAVE121041 |  | 9 | V | Valid for Procurement/Construction |  | False | 17043
121-VABL-5012 | 121-VABL-5012 | True | PELSPIVE999001 - U | Vessel Unity | New | 100 | VABL-FL | VALVE BALL FLOATING FB CL 150 FF COPPER ASME B16.10 LG LEVER |  |  |  | Replica | VE200 | Design | 121-LPWZ-0050 | A* | 2 | AE7N |  | 45 | 0 | 65 | 2 | A | VAABAAAV21AAJ:BL33 | BL33-A-2-A | A | Outdoor | FB | SOFT | NO |  |  | AE7N/VAABAAAV21AAJ:BL33+BL5 | BL33-A | BL33-A | OK | BL5 | -29 | 150 | OK | 13 | Vendor |  | Design | SBM |  |  | N/A | PEDWMAVE121041 |  | 9 | V | Valid for Procurement/Construction |  | False | 17043
121-VABL-5019 | 121-VABL-5019 | True | PELSPIVE999001 - U | Vessel Unity | New | 100 | VABL-FL | VALVE BALL FLOATING FB CL 150 FF COPPER ASME B16.10 LG LEVER |  |  |  | Replica | VE200 | Diagrams | 121-LPWZ-0054 | A | 2 | AE7N |  | 45 | 0 | 65 | 2 | A | VAABAAAV21AAJ:BL33 | BL33-A-2-A | A | Outdoor | FB | SOFT | NO |  |  | AE7N/VAABAAAV21AAJ:BL33+BL5 | BL33-A | BL33-A | OK | BL5 | -29 | 150 | OK | 13 | Vendor |  | Design | SBM |  |  | N/A | PEDWMAVE121041 |  | 9 | V | Valid for Procurement/Construction |  | False | 17043
121-VABL-5020 | 121-VABL-5020 | True | PELSPIVE999001 - U | Vessel Unity | New | 100 | VABL-FL | VALVE BALL FLOATING FB CL 150 FF COPPER ASME B16.10 LG LEVER |  | VE-0061 |  | Replica | VE200 | Design | 121-LPWZ-0053 | A | 2 | AE7N |  | 45 | 0 | 65 | 2 | A | VAABAAAV21AAJ:BL33 | BL33-A-2-A | A | Outdoor |  | SOFT | NO |  |  | AE7N/VAABAAAV21AAJ:BL33+BL5 | BL33-A | BL33-A | OK | BL5 | -29 | 150 | OK | 13 | Vendor |  | Design | SBM |  |  | N/A | PEDWMAVE121041 |  | 9 | V | Valid for Procurement/Construction |  | False | 17043
121-VABL-5021 | 121-VABL-5021 | True | PELSPIVE999001 - U | Vessel Unity | New | 100 | VABL-FL | VALVE BALL FLOATING FB CL 150 FF COPPER ASME B16.10 LG LEVER |  | VE-0061 |  | Replica | VE200 | Design | 121-LPWZ-0052 | A* | 2 | AE7N |  | 45 | 0 | 65 | 2 | A | VAABAAAV21AAJ:BL33 | BL33-A-2-A | A | Outdoor |  | SOFT | NO |  |  | AE7N/VAABAAAV21AAJ:BL33+BL5 | BL33-A | BL33-A | OK | BL5 | -29 | 150 | OK | 13 | Vendor |  | Design | SBM |  |  | N/A | PEDWMAVE121041 |  | 9 | V | Valid for Procurement/Construction |  | False | 17043
121-VABL-5022 | 121-VABL-5022 | True | PELSPIVE999001 - U | Vessel Unity | New | 100 | VABL-FL | VALVE BALL FLOATING FB CL 150 FF COPPER ASME B16.10 LG LEVER |  | VE-0061 |  | Replica. MARINE VALVE | VE200 | Diagrams | 121-LPWZ-0644A | V* | 2 | AE7N |  |  | 0 | 65 | 2 | A | VAABAAAV21AAJ:BL33 | BL33-A-2-A | A | Outdoor | FB | SOFT | NO |  |  | AE7N/VAABAAAV21AAJ:BL33+BL5 | BL33-A | NO RESULT | CHECK VDS Code | BL5 | -29 | 150 | OK | 13 | Vendor |  | Design | SBM |  |  | N/A | PEDWMAVE121041 |  | 7 | V | Valid for Procurement/Construction |  | False | 17043
121-VABL-5023 | 121-VABL-5023 | True | PELSPIVE999001 - U | Vessel Unity | New | 100 | VABL-FL | VALVE BALL FLOATING FB CL 150 FF COPPER ASME B16.10 LG LEVER |  | VE-0061 |  | Replica. MARINE VALVE | VE200 | Diagrams | 121-LPWZ-0644A | V* | 2 | AE7N |  |  | 0 | 65 | 2 | A | VAABAAAV21AAJ:BL33 | BL33-A-2-A | A | Outdoor | FB | SOFT | NO |  |  | AE7N/VAABAAAV21AAJ:BL33+BL5 | BL33-A | NO RESULT | CHECK VDS Code | BL5 | -29 | 150 | OK | 13 | Vendor |  | Design | SBM |  |  | N/A | PEDWMAVE121041 |  | 7 | V | Valid for Procurement/Construction |  | False | 17043
121-VABL-5024 | 121-VABL-5024 | True | PELSPIVE999001 - U | Vessel Unity | New | 100 | VABL-FL | VALVE BALL FLOATING FB CL 150 FF COPPER ASME B16.10 LG LEVER |  | VE-0061 |  | Replica. MARINE VALVE | VE200 | Diagrams | 121-LPWZ-0644A | V* | 2 | AE7N |  |  | 0 | 65 | 2 | A | VAABAAAV21AAJ:BL33 | BL33-A-2-A | A | Outdoor |  | SOFT | NO |  |  | AE7N/VAABAAAV21AAJ:BL33+BL5 | BL33-A | NO RESULT | CHECK VDS Code | BL5 | -29 | 150 | OK | 13 | Vendor |  | Design | SBM |  |  | N/A | PEDWMAVE121041 |  | 7 | V | Valid for Procurement/Construction |  | False | 17043
121-VABL-6500 | 121-VABL-6500 | True | PELSPIVE999001 - P | Vessel Prosperity | New | 100 | VABL-FL | VALVE BALL FLOATING FB CL 150 FF COPPER ASME B16.10 LG LEVER |  |  |  | Bespoke | VE200 | Diagrams | 121-LPWZ-0055 | A | 2 | AE7N |  | 45 | 0 | 65 | 2 | A | VAABAAAV21AAJ:BL33 | BL33-A-2-A | A | Outdoor | FB | SOFT | NO |  |  | AE7N/VAABAAAV21AAJ:BL33+BL5 | BL33-A | BL33-A | OK | BL5 | -29 | 150 | OK | 13 | Vendor |  | Design | SBM |  |  | N/A | PEDWMAVE121041 |  | 9 | V | Valid for Procurement/Construction |  | False | 17043
121-VABL-6501 | 121-VABL-6501 | True | PELSPIVE999001 - P | Vessel Prosperity | New | 100 | VABL-FL | VALVE BALL FLOATING FB CL 150 FF COPPER ASME B16.10 LG LEVER |  |  |  | Bespoke | VE200 | Diagrams | 121-LPWZ-0056 | A | 2 | AE7N |  | 45 | 0 | 65 | 2 | A | VAABAAAV21AAJ:BL33 | BL33-A-2-A | A | Outdoor | FB | SOFT | NO |  |  | AE7N/VAABAAAV21AAJ:BL33+BL5 | BL33-A | BL33-A | OK | BL5 | -29 | 150 | OK | 13 | Vendor |  | Design | SBM |  |  | N/A | PEDWMAVE121041 |  | 9 | V | Valid for Procurement/Construction |  | False | 17043
121-VACH-1002 | 121-VACH-1002 | True | PELSPRTS999002 - U | Topsides Unity | New | 100 | VACH-FL | VALVE CHECK DUAL PLATE RF CL 150 CS API 594 |  |  | 6 | Replica | TS002 | Design | 121-LPWZ-2002 | A* | 6 | AC32 | HC | 80 | -15 | 130 | 6 | A | VFA0ABBA120AQ:CH02N | CH02N-A-6-D | D | Outdoor |  |  | NO |  |  | AC32/VFA0ABBA120AQ:CH02N+CH2 | CH02N-A | NO RESULT | CHECK VDS Code | CH2 | -29 | 204 | OK | 34 | Vendor |  | Design | SBM |  |  | N/A | PEDWPRTS662009 |  | 9 | V | Valid for Procurement/Construction |  | False | 17043
121-VACH-1003 | 121-VACH-1003 | True | PELSPRTS999002 - U | Topsides Unity | New | 100 | VACH-FL | VALVE CHECK DUAL PLATE FF CL 150 COPPER API 594 |  |  |  | Replica | TS091 | Design | 121-LPWZ-2024 | A* | 2 | AE3L |  | 33.9 | -15 | 65 | 2 | A | VFA0AAAV120AJ:CH32 | CH32-A-2-A | A | Outdoor |  |  | NO |  |  | AE3L/VFA0AAAV120AJ:CH32+CH2 | CH32-A | CH32-A | OK | CH2 | -29 | 150 | OK | 12 | Vendor |  | Design | SBM |  |  | N/A | PEDWPRTS999303 |  | 9 | V | Valid for Procurement/Construction |  | False | 17043
121-VACH-1004 | 121-VACH-1004 | True | PELSPRTS999002 - U | Topsides Unity | New | 100 | VACH-FL | VALVE CHECK DUAL PLATE FF CL 150 COPPER API 594 |  |  |  | Replica | TS091 | Design | 121-LPWZ-2024 | A* | 2 | AE3L |  | 33.9 | -15 | 65 | 2 | A | VFA0AAAV120AJ:CH32 | CH32-A-2-A | A | Outdoor |  |  | NO |  |  | AE3L/VFA0AAAV120AJ:CH32+CH2 | CH32-A | CH32-A | OK | CH2 | -29 | 150 | OK | 12 | Vendor |  | Design | SBM |  |  | N/A | PEDWPRTS999303 |  | 9 | V | Valid for Procurement/Construction |  | False | 17043
121-VACH-1005 | 121-VACH-1005 | True | PELSPRTS999002 - U | Topsides Unity | New | 100 | VACH-FL | VALVE CHECK DUAL PLATE FF CL 150 COPPER API 594 |  |  |  | Replica | TS153 | Design | 121-LPWZ-2038 | A* | 2 | AE3L |  | 33.9 | -15 | 65 | 2 | A | VFA0AAAV120AJ:CH32 | CH32-A-2-A | A | Outdoor |  |  | NO |  |  | AE3L/VFA0AAAV120AJ:CH32+CH2 | CH32-A | CH32-A | OK | CH2 | -29 | 150 | OK | 12 | Vendor |  | Design | SBM |  |  | N/A | PEDWPRTS999303 |  | 9 | V | Valid for Procurement/Construction |  | False | 17043
121-VACH-1008 | 121-VACH-1008 | True | PELSPRTS999002 - U | Topsides Unity | New | 100 | VACH-FL | VALVE CHECK DUAL PLATE FF CL 150 COPPER API 594 |  |  |  | Replica | TS151 | Design | 121-LPWZ-2029 | A* | 2 | AE3L |  | 33.9 | -15 | 65 | 2 | A | VFA0AAAV120AJ:CH32 | CH32-A-2-A | A | Outdoor |  |  | NO |  |  | AE3L/VFA0AAAV120AJ:CH32+CH2 | CH32-A | CH32-A | OK | CH2 | -29 | 150 | OK | 12 | Vendor |  | Design | SBM |  |  | N/A | PEDWPRTS999303 |  | 9 | V | Valid for Procurement/Construction |  | False | 17043
121-VACH-1009 | 121-VACH-1009 | True | PELSPRTS999002 - U | Topsides Unity | New | 100 | VACH-FL | VALVE CHECK DUAL PLATE FF CL 150 COPPER API 594 |  |  |  | Replica | TS051 | Design | 121-LPWZ-2499 | A* | 2 | AE3L |  | 33.9 | -15 | 65 | 2 | A | VFA0AAAV120AJ:CH32 | CH32-A-2-A | A | Outdoor |  |  | NO |  |  | AE3L/VFA0AAAV120AJ:CH32+CH2 | CH32-A | CH32-A | OK | CH2 | -29 | 150 | OK | 12 | Vendor |  | Design | SBM |  |  | N/A | PEDWPRTS999303 |  | 9 | V | Valid for Procurement/Construction |  | False | 17043
121-VACH-1010 | 121-VACH-1010 | True | PELSPRTS999002 - U | Topsides Unity | New | 100 | VACH-FL | VALVE CHECK DUAL PLATE FF CL 150 COPPER API 594 |  |  |  | Replica | TS051 | Design | 121-LPWZ-2033 | A* | 2 | AE3L |  | 33.9 | -15 | 65 | 2 | A | VFA0AAAV120AJ:CH32 | CH32-A-2-A | A | Outdoor |  |  | NO |  |  | AE3L/VFA0AAAV120AJ:CH32+CH2 | CH32-A | CH32-A | OK | CH2 | -29 | 150 | OK | 12 | Vendor |  | Design | SBM |  |  | N/A | PEDWPRTS999303 |  | 9 | V | Valid for Procurement/Construction |  | False | 17043
121-VACH-1013 | 121-VACH-1013 | True | PELSPRTS999002 - U | Topsides Unity | New | 100 | VACH-FL | VALVE CHECK DUAL PLATE FF CL 150 COPPER API 594 |  |  |  | Replica | TS031 | Design | 121-LPWZ-2028 | A* | 2 | AE3L |  | 33.9 | -15 | 65 | 2 | A | VFA0AAAV120AJ:CH32 | CH32-A-2-A | A | Outdoor |  |  | NO |  |  | AE3L/VFA0AAAV120AJ:CH32+CH2 | CH32-A | CH32-A | OK | CH2 | -29 | 150 | OK | 12 | Vendor |  | Design | SBM |  |  | N/A | PEDWPRTS999302 |  | 9 | V | Valid for Procurement/Construction |  | False | 17043
121-VACH-1014 | 121-VACH-1014 | True | PELSPRTS999002 - U | Topsides Unity | New | 100 | VACH-FL | VALVE CHECK DUAL PLATE FF CL 150 COPPER API 594 |  |  |  | Replica | TS031 | Design | 121-LPWZ-2028 | A* | 2 | AE3L |  | 33.9 | -15 | 65 | 2 | A | VFA0AAAV120AJ:CH32 | CH32-A-2-A | A | Outdoor |  |  | NO |  |  | AE3L/VFA0AAAV120AJ:CH32+CH2 | CH32-A | CH32-A | OK | CH2 | -29 | 150 | OK | 12 | Vendor |  | Design | SBM |  |  | N/A | PEDWPRTS999302 |  | 9 | V | Valid for Procurement/Construction |  | False | 17043
121-VACH-1015 | 121-VACH-1015 | True | PELSPRTS999002 - U | Topsides Unity | New | 100 | VACH-FL | VALVE CHECK DUAL PLATE FF CL 150 COPPER API 594 |  |  |  | Replica | TS170 | Design | 121-LPWZ-2035 | A* | 2 | AE3L |  | 33.9 | -15 | 65 | 2 | A | VFA0AAAV120AJ:CH32 | CH32-A-2-A | A | Outdoor |  |  | NO |  |  | AE3L/VFA0AAAV120AJ:CH32+CH2 | CH32-A | CH32-A | OK | CH2 | -29 | 150 | OK | 12 | Vendor |  | Design | SBM |  |  | N/A | PEDWPRTS999302 |  | 9 | V | Valid for Procurement/Construction |  | False | 17043
121-VACH-1016 | 121-VACH-1016 | True | PELSPRTS999002 - U | Topsides Unity | New | 100 | VACH-FL | VALVE CHECK DUAL PLATE RF CL 150 SS API 594 |  |  |  | Replica | TS031 | Design | 121-LPWZ-2037 | A* | 2 | AS3A |  | 33.9 | -15 | 65 | 2 | A | VFA0ABBE120AJ:CH52 | CH52-A-2-A | A | Outdoor |  |  | NO |  |  | AS3A/VFA0ABBE120AJ:CH52+CH2 | CH52-A | NO RESULT | CHECK VDS Code | CH2 | -46 | 204 | OK | 12 | Vendor |  | Design | SBM |  |  | N/A | PEDWPRTS999302 |  | 9 | V | Valid for Procurement/Construction |  | False | 17043
121-VACH-1017 | 121-VACH-1017 | True | PELSPRTS999002 - U | Topsides Unity | New | 100 | VACH-FL | VALVE CHECK DUAL PLATE RF CL 150 SS API 594 |  |  |  | Replica | TS031 | Design | 121-LPWZ-2037 | A* | 2 | AS3A |  | 33.9 | -15 | 65 | 2 | A | VFA0ABBE120AJ:CH52 | CH52-A-2-A | A | Outdoor |  |  | NO |  |  | AS3A/VFA0ABBE120AJ:CH52+CH2 | CH52-A | NO RESULT | CHECK VDS Code | CH2 | -46 | 204 | OK | 12 | Vendor |  | Design | SBM |  |  | N/A | PEDWPRTS999302 |  | 9 | V | Valid for Procurement/Construction |  | False | 17043
121-VACH-1018 | 121-VACH-1018 | True | PELSPRTS999002 - U | Topsides Unity | New | 100 | VACH-FL | VALVE CHECK DUAL PLATE FF CL 150 COPPER API 594 |  |  |  | Replica | TS011 | Design | 121-LPWZ-2045 | A* | 2 | AE3L |  | 33.9 | -15 | 65 | 2 | A | VFA0AAAV120AJ:CH32 | CH32-A-2-A | A | Outdoor |  |  | NO |  |  | AE3L/VFA0AAAV120AJ:CH32+CH2 | CH32-A | CH32-A | OK | CH2 | -29 | 150 | OK | 12 | Vendor |  | Design | SBM |  |  | N/A | PEDWPRTS999302 |  | 9 | V | Valid for Procurement/Construction |  | False | 17043
121-VACH-1019 | 121-VACH-1019 | True | PELSPRTS999002 - U | Topsides Unity | New | 100 | VACH-FL | VALVE CHECK DUAL PLATE FF CL 150 COPPER API 594 |  |  |  | Replica | TS011 | Design | 121-LPWZ-2045 | A* | 2 | AE3L |  | 33.9 | -15 | 65 | 2 | A | VFA0AAAV120AJ:CH32 | CH32-A-2-A | A | Outdoor |  |  | NO |  |  | AE3L/VFA0AAAV120AJ:CH32+CH2 | CH32-A | CH32-A | OK | CH2 | -29 | 150 | OK | 12 | Vendor |  | Design | SBM |  |  | N/A | PEDWPRTS999302 |  | 9 | V | Valid for Procurement/Construction |  | False | 17043
121-VACH-1020 | 121-VACH-1020 | True | PELSPRTS999002 - U | Topsides Unity | New | 100 | VACH-FL | VALVE CHECK DUAL PLATE FF CL 150 COPPER API 594 |  |  |  | Replica | TS011 | Design | 121-LPWZ-2045 | A* | 2 | AE3L |  | 33.9 | -15 | 65 | 2 | A | VFA0AAAV120AJ:CH32 | CH32-A-2-A | A | Outdoor |  |  | NO |  |  | AE3L/VFA0AAAV120AJ:CH32+CH2 | CH32-A | CH32-A | OK | CH2 | -29 | 150 | OK | 12 | Vendor |  | Design | SBM |  |  | N/A | PEDWPRTS999302 |  | 9 | V | Valid for Procurement/Construction |  | False | 17043
121-VACH-1021 | 121-VACH-1021 | True | PELSPRTS999002 - U | Topsides Unity | New | 100 | VACH-FL | VALVE CHECK DUAL PLATE FF CL 150 COPPER API 594 |  |  |  | Replica | TS023 | Design | 121-LPWZ-2048 | A* | 2 | AE3L |  | 33.9 | -15 | 65 | 2 | A | VFA0AAAV120AJ:CH32 | CH32-A-2-A | A | Outdoor |  |  | NO |  |  | AE3L/VFA0AAAV120AJ:CH32+CH2 | CH32-A | CH32-A | OK | CH2 | -29 | 150 | OK | 12 | Vendor |  | Design | SBM |  |  | N/A | PEDWPRTS999302 |  | 9 | V | Valid for Procurement/Construction |  | False | 17043
121-VACH-1022 | 121-VACH-1022 | True | PELSPRTS999002 - U | Topsides Unity | New | 100 | VACH-FL | VALVE CHECK DUAL PLATE FF CL 150 COPPER API 594 |  |  |  | Replica | TS023 | Design | 121-LPWZ-2048 | A* | 2 | AE3L |  | 33.9 | -15 | 65 | 2 | A | VFA0AAAV120AJ:CH32 | CH32-A-2-A | A | Outdoor |  |  | NO |  |  | AE3L/VFA0AAAV120AJ:CH32+CH2 | CH32-A | CH32-A | OK | CH2 | -29 | 150 | OK | 12 | Vendor |  | Design | SBM |  |  | N/A | PEDWPRTS999302 |  | 9 | V | Valid for Procurement/Construction |  | False | 17043
121-VACH-1023 | 121-VACH-1023 | True | PELSPRTS999002 - U | Topsides Unity | New | 100 | VACH-FL | VALVE CHECK DUAL PLATE FF CL 150 COPPER API 594 |  |  |  | Replica | TS023 | Design | 121-LPWZ-2048 | A* | 2 | AE3L |  | 33.9 | -15 | 65 | 2 | A | VFA0AAAV120AJ:CH32 | CH32-A-2-A | A | Outdoor |  |  | NO |  |  | AE3L/VFA0AAAV120AJ:CH32+CH2 | CH32-A | CH32-A | OK | CH2 | -29 | 150 | OK | 12 | Vendor |  | Design | SBM |  |  | N/A | PEDWPRTS999302 |  | 9 | V | Valid for Procurement/Construction |  | False | 17043
121-VACH-1024 | 121-VACH-1024 | True | PELSPRTS999002 - U | Topsides Unity | New | 100 | VACH-FL | VALVE CHECK DUAL PLATE FF CL 150 COPPER API 594 |  |  |  | Replica | TS032 | Design | 121-LPWZ-2055 | A* | 2 | AE3L |  | 33.9 | -15 | 65 | 2 | A | VFA0AAAV120AJ:CH32 | CH32-A-2-A | A | Outdoor |  |  | NO |  |  | AE3L/VFA0AAAV120AJ:CH32+CH2 | CH32-A | CH32-A | OK | CH2 | -29 | 150 | OK | 12 | Vendor |  | Design | SBM |  |  | N/A | PEDWPRTS999302 |  | 9 | V | Valid for Procurement/Construction |  | False | 17043
121-VACH-1025 | 121-VACH-1025 | True | PELSPRTS999002 - U | Topsides Unity | New | 100 | VACH-FL | VALVE CHECK DUAL PLATE FF CL 150 COPPER API 594 |  |  |  | Replica | TS032 | Design | 121-LPWZ-2055 | A* | 2 | AE3L |  | 33.9 | -15 | 65 | 2 | A | VFA0AAAV120AJ:CH32 | CH32-A-2-A | A | Outdoor |  |  | NO |  |  | AE3L/VFA0AAAV120AJ:CH32+CH2 | CH32-A | CH32-A | OK | CH2 | -29 | 150 | OK | 12 | Vendor |  | Design | SBM |  |  | N/A | PEDWPRTS999302 |  | 9 | V | Valid for Procurement/Construction |  | False | 17043
121-VACH-1026 | 121-VACH-1026 | True | PELSPRTS999002 - U | Topsides Unity | New | 100 | VACH-FL | VALVE CHECK DUAL PLATE RF CL 150 SS API 594 |  |  |  | Replica | TS032 | Design | 121-LPWZ-2070 | A* | 2 | AS3A |  | 33.9 | -15 | 65 | 2 | A | VFA0ABBE120AJ:CH52 | CH52-A-2-A | A | Outdoor |  |  | NO |  |  | AS3A/VFA0ABBE120AJ:CH52+CH2 | CH52-A | NO RESULT | CHECK VDS Code | CH2 | -46 | 204 | OK | 12 | Vendor |  | Design | SBM |  |  | N/A | PEDWPRTS999302 |  | 9 | V | Valid for Procurement/Construction |  | False | 17043
121-VACH-1027 | 121-VACH-1027 | True | PELSPRTS999002 - U | Topsides Unity | New | 100 | VACH-FL | VALVE CHECK DUAL PLATE RF CL 150 SS API 594 |  |  |  | Replica | TS032 | Design | 121-LPWZ-2070 | A* | 2 | AS3A |  | 33.9 | -15 | 65 | 2 | A | VFA0ABBE120AJ:CH52 | CH52-A-2-A | A | Outdoor |  |  | NO |  |  | AS3A/VFA0ABBE120AJ:CH52+CH2 | CH52-A | NO RESULT | CHECK VDS Code | CH2 | -46 | 204 | OK | 12 | Vendor |  | Design | SBM |  |  | N/A | PEDWPRTS999302 |  | 9 | V | Valid for Procurement/Construction |  | False | 17043
121-VACH-1028 | 121-VACH-1028 | True | PELSPRTS999002 - U | Topsides Unity | New | 100 | VACH-FL | VALVE CHECK DUAL PLATE FF CL 150 COPPER API 594 |  |  |  | Replica | TS001 | Design | 121-LPWZ-2040 | A* | 2 | AE3L |  | 33.9 | -15 | 65 | 2 | A | VFA0AAAV120AJ:CH32 | CH32-A-2-A | A | Outdoor |  |  | NO |  |  | AE3L/VFA0AAAV120AJ:CH32+CH2 | CH32-A | CH32-A | OK | CH2 | -29 | 150 | OK | 12 | Vendor |  | Design | SBM |  |  | N/A | PEDWPRTS999301 |  | 9 | V | Valid for Procurement/Construction |  | False | 17043
121-VACH-1029 | 121-VACH-1029 | True | PELSPRTS999002 - U | Topsides Unity | New | 100 | VACH-FL | VALVE CHECK DUAL PLATE FF CL 150 COPPER API 594 |  |  |  | Replica | TS001 | Design | 121-LPWZ-2040 | A* | 2 | AE3L |  | 33.9 | -15 | 65 | 2 | A | VFA0AAAV120AJ:CH32 | CH32-A-2-A | A | Outdoor |  |  | NO |  |  | AE3L/VFA0AAAV120AJ:CH32+CH2 | CH32-A | CH32-A | OK | CH2 | -29 | 150 | OK | 12 | Vendor |  | Design | SBM |  |  | N/A | PEDWPRTS999301 |  | 9 | V | Valid for Procurement/Construction |  | False | 17043
121-VACH-1030 | 121-VACH-1030 | True | PELSPRTS999002 - U | Topsides Unity | New | 100 | VACH-FL | VALVE CHECK DUAL PLATE FF CL 150 COPPER API 594 |  |  |  | Replica | TS001 | Design | 121-LPWZ-2040 | A* | 2 | AE3L |  | 33.9 | -15 | 65 | 2 | A | VFA0AAAV120AJ:CH32 | CH32-A-2-A | A | Outdoor |  |  | NO |  |  | AE3L/VFA0AAAV120AJ:CH32+CH2 | CH32-A | CH32-A | OK | CH2 | -29 | 150 | OK | 12 | Vendor |  | Design | SBM |  |  | N/A | PEDWPRTS999301 |  | 9 | V | Valid for Procurement/Construction |  | False | 17043
121-VACH-1031 | 121-VACH-1031 | True | PELSPRTS999002 - U | Topsides Unity | New | 100 | VACH-FL | VALVE CHECK DUAL PLATE FF CL 150 COPPER API 594 |  |  |  | Replica | TS001 | Design | 121-LPWZ-2040 | A* | 2 | AE3L |  | 33.9 | -15 | 65 | 2 | A | VFA0AAAV120AJ:CH32 | CH32-A-2-A | A | Outdoor |  |  | NO |  |  | AE3L/VFA0AAAV120AJ:CH32+CH2 | CH32-A | CH32-A | OK | CH2 | -29 | 150 | OK | 12 | Vendor |  | Design | SBM |  |  | N/A | PEDWPRTS999301 |  | 9 | V | Valid for Procurement/Construction |  | False | 17043
121-VACH-1032 | 121-VACH-1032 | True | PELSPRTS999002 - U | Topsides Unity | New | 100 | VACH-FL | VALVE CHECK DUAL PLATE FF CL 150 COPPER API 594 |  |  |  | Replica | TS002 | Design | 121-LPWZ-2043 | A* | 2 | AE3L |  | 33.9 | -15 | 65 | 2 | A | VFA0AAAV120AJ:CH32 | CH32-A-2-A | A | Outdoor |  |  | NO |  |  | AE3L/VFA0AAAV120AJ:CH32+CH2 | CH32-A | CH32-A | OK | CH2 | -29 | 150 | OK | 12 | Vendor |  | Design | SBM |  |  | N/A | PEDWPRTS999301 |  | 9 | V | Valid for Procurement/Construction |  | False | 17043
121-VACH-1033 | 121-VACH-1033 | True | PELSPRTS999002 - U | Topsides Unity | New | 100 | VACH-FL | VALVE CHECK DUAL PLATE FF CL 150 COPPER API 594 |  |  |  | Replica | TS002 | Design | 121-LPWZ-2043 | A* | 2 | AE3L |  | 33.9 | -15 | 65 | 2 | A | VFA0AAAV120AJ:CH32 | CH32-A-2-A | A | Outdoor |  |  | NO |  |  | AE3L/VFA0AAAV120AJ:CH32+CH2 | CH32-A | CH32-A | OK | CH2 | -29 | 150 | OK | 12 | Vendor |  | Design | SBM |  |  | N/A | PEDWPRTS999301 |  | 9 | V | Valid for Procurement/Construction |  | False | 17043
121-VACH-1034 | 121-VACH-1034 | True | PELSPRTS999002 - U | Topsides Unity | New | 100 | VACH-FL | VALVE CHECK DUAL PLATE FF CL 150 COPPER API 594 |  |  |  | Replica | TS002 | Design | 121-LPWZ-2043 | A* | 2 | AE3L |  | 33.9 | -15 | 65 | 2 | A | VFA0AAAV120AJ:CH32 | CH32-A-2-A | A | Outdoor |  |  | NO |  |  | AE3L/VFA0AAAV120AJ:CH32+CH2 | CH32-A | CH32-A | OK | CH2 | -29 | 150 | OK | 12 | Vendor |  | Design | SBM |  |  | N/A | PEDWPRTS999301 |  | 9 | V | Valid for Procurement/Construction |  | False | 17043
121-VACH-1035 | 121-VACH-1035 | True | PELSPRTS999002 - U | Topsides Unity | New | 100 | VACH-FL | VALVE CHECK DUAL PLATE FF CL 150 COPPER API 594 |  |  |  | Replica | TS002 | Design | 121-LPWZ-2043 | A* | 2 | AE3L |  | 33.9 | -15 | 65 | 2 | A | VFA0AAAV120AJ:CH32 | CH32-A-2-A | A | Outdoor |  |  | NO |  |  | AE3L/VFA0AAAV120AJ:CH32+CH2 | CH32-A | CH32-A | OK | CH2 | -29 | 150 | OK | 12 | Vendor |  | Design | SBM |  |  | N/A | PEDWPRTS999301 |  | 9 | V | Valid for Procurement/Construction |  | False | 17043
121-VACH-1036 | 121-VACH-1036 | True | PELSPRTS999002 - U | Topsides Unity | New | 100 | VACH-FL | VALVE CHECK DUAL PLATE FF CL 150 COPPER API 594 |  |  |  | Replica | TS012 | Design | 121-LPWZ-2032 | A* | 2 | AE3L |  | 33.9 | -15 | 65 | 2 | A | VFA0AAAV120AJ:CH32 | CH32-A-2-A | A | Outdoor |  |  | NO |  |  | AE3L/VFA0AAAV120AJ:CH32+CH2 | CH32-A | CH32-A | OK | CH2 | -29 | 150 | OK | 12 | Vendor |  | Design | SBM |  |  | N/A | PEDWPRTS999301 |  | 9 | V | Valid for Procurement/Construction |  | False | 17043
121-VACH-1037 | 121-VACH-1037 | True | PELSPRTS999002 - U | Topsides Unity | New | 100 | VACH-FL | VALVE CHECK DUAL PLATE FF CL 150 COPPER API 594 |  |  |  | Replica | TS012 | Design | 121-LPWZ-2032 | A* | 2 | AE3L |  | 33.9 | -15 | 65 | 2 | A | VFA0AAAV120AJ:CH32 | CH32-A-2-A | A | Outdoor |  |  | NO |  |  | AE3L/VFA0AAAV120AJ:CH32+CH2 | CH32-A | CH32-A | OK | CH2 | -29 | 150 | OK | 12 | Vendor |  | Design | SBM |  |  | N/A | PEDWPRTS999301 |  | 9 | V | Valid for Procurement/Construction |  | False | 17043
121-VACH-1038 | 121-VACH-1038 | True | PELSPRTS999002 - U | Topsides Unity | New | 100 | VACH-FL | VALVE CHECK DUAL PLATE FF CL 150 COPPER API 594 |  |  |  | Replica | TS012 | Design | 121-LPWZ-2032 | A* | 2 | AE3L |  | 33.9 | -15 | 65 | 2 | A | VFA0AAAV120AJ:CH32 | CH32-A-2-A | A | Outdoor |  |  | NO |  |  | AE3L/VFA0AAAV120AJ:CH32+CH2 | CH32-A | CH32-A | OK | CH2 | -29 | 150 | OK | 12 | Vendor |  | Design | SBM |  |  | N/A | PEDWPRTS999301 |  | 9 | V | Valid for Procurement/Construction |  | False | 17043
121-VACH-1039 | 121-VACH-1039 | True | PELSPRTS999002 - U | Topsides Unity | New | 100 | VACH-FL | VALVE CHECK DUAL PLATE RF CL 150 SS API 594 |  |  |  | Replica | TS012 | Design | 121-LPWZ-2050 | A* | 2 | AS3A |  | 33.9 | -15 | 65 | 2 | A | VFA0ABBE120AJ:CH52 | CH52-A-2-A | A | Outdoor |  |  | NO |  |  | AS3A/VFA0ABBE120AJ:CH52+CH2 | CH52-A | NO RESULT | CHECK VDS Code | CH2 | -46 | 204 | OK | 12 | Vendor |  | Design | SBM |  |  | N/A | PEDWPRTS999301 |  | 9 | V | Valid for Procurement/Construction |  | False | 17043
121-VACH-1047 | 121-VACH-1047 | True | PELSPRTS999002 - U | Topsides Unity | New | 100 | VACH-FL | VALVE CHECK DUAL PLATE FF CL 150 COPPER API 594 |  |  |  | Replica | TS003 | Design | 121-LPWZ-2041 | A* | 2 | AE3L |  | 33.9 | -15 | 65 | 2 | A | VFA0AAAV120AJ:CH32 | CH32-A-2-A | A | Outdoor |  |  | NO |  |  | AE3L/VFA0AAAV120AJ:CH32+CH2 | CH32-A | CH32-A | OK | CH2 | -29 | 150 | OK | 12 | Vendor |  | Design | SBM |  |  | N/A | PEDWPRTS999304 |  | 9 | V | Valid for Procurement/Construction |  | False | 17043
121-VACH-1048 | 121-VACH-1048 | True | PELSPRTS999002 - U | Topsides Unity | New | 100 | VACH-FL | VALVE CHECK DUAL PLATE FF CL 150 COPPER API 594 |  |  |  | Replica | TS003 | Design | 121-LPWZ-2041 | A* | 2 | AE3L |  | 33.9 | -15 | 65 | 2 | A | VFA0AAAV120AJ:CH32 | CH32-A-2-A | A | Outdoor |  |  | NO |  |  | AE3L/VFA0AAAV120AJ:CH32+CH2 | CH32-A | CH32-A | OK | CH2 | -29 | 150 | OK | 12 | Vendor |  | Design | SBM |  |  | N/A | PEDWPRTS999304 |  | 9 | V | Valid for Procurement/Construction |  | False | 17043
121-VACH-1049 | 121-VACH-1049 | True | PELSPRTS999002 - U | Topsides Unity | New | 100 | VACH-FL | VALVE CHECK DUAL PLATE FF CL 150 COPPER API 594 |  |  |  | Replica | TS003 | Design | 121-LPWZ-2041 | A* | 2 | AE3L |  | 33.9 | -15 | 65 | 2 | A | VFA0AAAV120AJ:CH32 | CH32-A-2-A | A | Outdoor |  |  | NO |  |  | AE3L/VFA0AAAV120AJ:CH32+CH2 | CH32-A | CH32-A | OK | CH2 | -29 | 150 | OK | 12 | Vendor |  | Design | SBM |  |  | N/A | PEDWPRTS999304 |  | 9 | V | Valid for Procurement/Construction |  | False | 17043
121-VACH-1050 | 121-VACH-1050 | True | PELSPRTS999002 - U | Topsides Unity | New | 100 | VACH-FL | VALVE CHECK DUAL PLATE FF CL 150 COPPER API 594 |  |  |  | Replica | TS041 | Design | 121-LPWZ-2042 | A* | 2 | AE3L |  | 33.9 | -15 | 65 | 2 | A | VFA0AAAV120AJ:CH32 | CH32-A-2-A | A | Outdoor |  |  | NO |  |  | AE3L/VFA0AAAV120AJ:CH32+CH2 | CH32-A | CH32-A | OK | CH2 | -29 | 150 | OK | 12 | Vendor |  | Design | SBM |  |  | N/A | PEDWPRTS999304 |  | 9 | V | Valid for Procurement/Construction |  | False | 17043
121-VACH-1051 | 121-VACH-1051 | True | PELSPRTS999002 - U | Topsides Unity | New | 100 | VACH-FL | VALVE CHECK DUAL PLATE FF CL 150 COPPER API 594 |  |  |  | Replica | TS041 | Design | 121-LPWZ-2042 | A* | 2 | AE3L |  | 33.9 | -15 | 65 | 2 | A | VFA0AAAV120AJ:CH32 | CH32-A-2-A | A | Outdoor |  |  | NO |  |  | AE3L/VFA0AAAV120AJ:CH32+CH2 | CH32-A | CH32-A | OK | CH2 | -29 | 150 | OK | 12 | Vendor |  | Design | SBM |  |  | N/A | PEDWPRTS999304 |  | 9 | V | Valid for Procurement/Construction |  | False | 17043
121-VACH-1052 | 121-VACH-1052 | True | PELSPRTS999002 - U | Topsides Unity | New | 100 | VACH-FL | VALVE CHECK DUAL PLATE FF CL 150 COPPER API 594 |  |  |  | Replica | TS152 | Design | 121-LPWZ-2044 | A* | 2 | AE3L |  | 33.9 | -15 | 65 | 2 | A | VFA0AAAV120AJ:CH32 | CH32-A-2-A | A | Outdoor |  |  | NO |  |  | AE3L/VFA0AAAV120AJ:CH32+CH2 | CH32-A | CH32-A | OK | CH2 | -29 | 150 | OK | 12 | Vendor |  | Design | SBM |  |  | N/A | PEDWPRTS999304 |  | 9 | V | Valid for Procurement/Construction |  | False | 17043
121-VACH-1053 | 121-VACH-1053 | True | PELSPRTS999002 - U | Topsides Unity | New | 100 | VACH-FL | VALVE CHECK DUAL PLATE FF CL 150 COPPER API 594 |  |  |  | Replica | TS152 | Design | 121-LPWZ-2044 | A* | 2 | AE3L |  | 33.9 | -15 | 65 | 2 | A | VFA0AAAV120AJ:CH32 | CH32-A-2-A | A | Outdoor |  |  | NO |  |  | AE3L/VFA0AAAV120AJ:CH32+CH2 | CH32-A | CH32-A | OK | CH2 | -29 | 150 | OK | 12 | Vendor |  | Design | SBM |  |  | N/A | PEDWPRTS999304 |  | 9 | V | Valid for Procurement/Construction |  | False | 17043
121-VACH-1054 | 121-VACH-1054 | True | PELSPRTS999002 - U | Topsides Unity | New | 100 | VACH-FL | VALVE CHECK DUAL PLATE FF CL 150 COPPER API 594 |  | TS-0160 |  | Replica | TS023 | Design | 121-LPWZ-2048 | A* | 2 | AE3L |  | 33.9 | -15 | 65 | 2 | A | VFA0AAAV120AJ:CH32 | CH32-A-2-A | A | Outdoor |  |  | NO |  |  | AE3L/VFA0AAAV120AJ:CH32+CH2 | CH32-A | CH32-A | OK | CH2 | -29 | 150 | OK | 12 | Vendor |  | Design | SBM |  |  | N/A | PEDWPRTS999302 |  | 9 | V | Valid for Procurement/Construction |  | False | 17043
121-VACH-1055 | 121-VACH-1055 | True | PELSPRTS999002 - U | Topsides Unity | New | 100 | VACH-FL | VALVE CHECK DUAL PLATE FF CL 150 COPPER API 594 |  |  |  | Replica | TS011 | Design | 121-LPWZ-2045 | A* | 2 | AE3L |  | 33.9 | -15 | 65 | 2 | A | VFA0AAAV120AJ:CH32 | CH32-A-2-A | A | Outdoor |  |  | NO |  |  | AE3L/VFA0AAAV120AJ:CH32+CH2 | CH32-A | CH32-A | OK | CH2 | -29 | 150 | OK | 12 | Vendor |  | Design | SBM |  |  | N/A | PEDWPRTS999302 |  | 9 | V | Valid for Procurement/Construction |  | False | 17043
121-VACH-3000 | 121-VACH-3000 | True | PELSPRTS999002 - P | Topsides Prosperity | New | 100 | VACH-FL | VALVE CHECK DUAL PLATE FF CL 150 COPPER API 594 |  |  |  | Bespoke | TS152 | Diagrams | 121-LPWZ-2044 | A* | 2 | AE3L |  | 33.9 | -15 | 65 | 2 | A | VFA0AAAV120AJ:CH32 | CH32-A-2-A | A | Outdoor |  |  | NO |  |  | AE3L/VFA0AAAV120AJ:CH32+CH2 | CH32-A | CH32-A | OK | CH2 | -29 | 150 | OK | 7 | Catalogue |  | Design | SBM |  |  | N/A | PEDWPRTS999304 |  |  | V | Valid for Procurement/Construction | Working | False | 17043
121-VACH-3005 | 121-VACH-3005 | True | PELSPRTS999002 - P | Topsides Prosperity | New | 100 | VACH-FL | VALVE CHECK DUAL PLATE FF CL 150 COPPER API 594 |  |  |  | Bespoke. MOC-TS-0575 | TS152 | Diagrams | 121-LPWZ-2044 | A* | 2 | AE3L |  | 33.9 | -15 | 65 | 2 | A | VFA0AAAV120AJ:CH32 | CH32-A-2-A | A | Outdoor |  |  | NO |  |  | AE3L/VFA0AAAV120AJ:CH32+CH2 | CH32-A | CH32-A | OK | CH2 | -29 | 150 | OK | 7 | Catalogue |  | Design | SBM |  |  | N/A | PEDWPRTS999304 |  |  | V | Valid for Procurement/Construction | Working | False | 17043
121-VADI-2000 | 121-VADI-2000 | True | PELSPRTS999002 - U | Topsides Unity | New | 100 | VADI-FL | VALVE DIAPHRAGM RF CL 150 DUCTILE IRON BS 13397 LEVER |  |  |  | Replica | TS002 | Diagrams | 121-LPWZ-2001 | A* | 8 | AG3A |  | 25 | -15 | 70 | 2 | A | VJ00ABBJ30AAJ:DI01 | DI01-A-2-A | A | Outdoor |  |  | NC |  |  | AG3A/VJ00ABBJ30AAJ:DI01+DI1 | DI01-A | DI01-A | OK | DI1 | -29 | 93 | OK | 9.3 | Vendor |  | Design | SBM |  |  | N/A | PEDWPRTS662008 |  | 9 | V | Valid for Procurement/Construction |  | False | 17043
121-VADI-2001 | 121-VADI-2001 | True | PELSPRTS999002 - U | Topsides Unity | New | 100 | VADI-FL | VALVE DIAPHRAGM RF CL 150 DUCTILE IRON BS 13397 LEVER |  |  |  | Replica | TS002 | Design | 121-LPWZ-2001 | A* | 8 | AG3A |  | 25 | -15 | 70 | 2 | A | VJ00ABBJ30AAJ:DI01 | DI01-A-2-A | A | Outdoor |  |  | NC |  |  | AG3A/VJ00ABBJ30AAJ:DI01+DI1 | DI01-A | DI01-A | OK | DI1 | -29 | 93 | OK | 9.3 | Vendor |  | Design | SBM |  |  | N/A | PEDWPRTS662008 |  | 9 | V | Valid for Procurement/Construction |  | False | 17043
121-VAGL-1001 | 121-VAGL-1001 | True | PELSPRTS999002 - U | Topsides Unity | New | 100 | VAGL-FL | VALVE GLOBE PLUG-TYPE DISC RF CL 150 CS ASME B16.10 HANDWHEEL |  |  |  | Replica | TS002 | Design | 121-LPWZ-2002 | A* | 6 | AC32 | HC | 80 | -15 | 130 | 6 | A | VEA0ABBA20BAQ:GL01N | GL01N-A-6-D | D | Outdoor |  |  | NO |  |  | AC32/VEA0ABBA20BAQ:GL01N+GL1 | GL01N-A | GL01N-A | OK | GL1 | -29 | 204 | OK | 104 | Vendor |  | Design | SBM |  |  | N/A | PEDWPRTS662009 |  | 9 | V | Valid for Procurement/Construction |  | False | 17043
121-VAGL-1003 | 121-VAGL-1003 | True | PELSPRTS999002 - U | Topsides Unity | New | 100 | VAGL-FL | VALVE GLOBE PLUG-TYPE DISC RF CL 150 CS ASME B16.10 HANDWHEEL |  |  |  | Replica | TS002 | Design | 121-LPWZ-2002 | A* | 6 | AC32 | HC | 80 | -15 | 130 | 1.5 | A | VEA0ABBA20BAH:GL01N | GL01N-A-1.5-D | D | Outdoor |  |  | NC |  |  | AC32/VEA0ABBA20BAH:GL01N+GL1 | GL01N-A | GL01N-A | OK | GL1 | -29 | 204 | OK | 8 | Catalogue |  | Design | YARD |  |  | N/A | PEDWPRTS662008 |  | 9 | V | Valid for Procurement/Construction |  | False | 17043
121-VAGL-1005 | 121-VAGL-1005 | True | PELSPRTS999002 - U | Topsides Unity | New | 100 | VAGL-FL | VALVE GLOBE PLUG-TYPE DISC RF CL 150 CS ASME B16.10 HANDWHEEL |  |  |  | Replica | TS002 | Design | 121-LPWZ-2006 | A* | 6 | AC32 |  | 25 | -15 | 70 | 6 | A | VEA0ABBA20BAQ:GL01N | GL01N-A-6-A | A | Outdoor |  |  | NC |  |  | AC32/VEA0ABBA20BAQ:GL01N+GL1 | GL01N-A | GL01N-A | OK | GL1 | -29 | 204 | OK | 104 | Vendor |  | Design | SBM |  |  | N/A | PEDWPRTS662008 |  | 9 | V | Valid for Procurement/Construction |  | False | 17043
121-VAGL-1016 | 121-VAGL-1016 | True | PELSPRTS999002 - U | Topsides Unity | New | 100 | VAGL-FL | VALVE GLOBE PLUG-TYPE DISC FF CL 150 COPPER ASME B16.10 HANDWHEEL |  |  |  | Replica | TS051 | Design | 121-LPWZ-2499 | A* | 2 | AE3L |  | 33.9 | -15 | 65 | 1.5 | A | VEA0AAAV20BAH:GL31 | GL31-A-1.5-A | A | Outdoor |  |  | NC |  |  | AE3L/VEA0AAAV20BAH:GL31+GL1 | GL31-A | GL31-A | OK | GL1 | -29 | 93 | OK | 8 | Catalogue |  | Design | SBM |  |  | N/A | PEDWPRTS999303 |  | 9 | V | Valid for Procurement/Construction |  | False | 17043
121-VAGL-1017 | 121-VAGL-1017 | True | PELSPRTS999002 - U | Topsides Unity | New | 100 | VAGL-FL | VALVE GLOBE PLUG-TYPE DISC RF CL 150 CS ASME B16.10 HANDWHEEL |  |  |  | Replica | TS002 | Design | 121-LPWZ-2006 | A* | 6 | AC32 |  | 25 | -15 | 70 | 1.5 | A | VEA0ABBA20BAH:GL01N | GL01N-A-1.5-A | A | Outdoor |  |  | NC |  |  | AC32/VEA0ABBA20BAH:GL01N+GL1 | GL01N-A | GL01N-A | OK | GL1 | -29 | 204 | OK | 8 | Catalogue |  | Design | YARD |  |  | N/A | PEDWPRTS662008 |  | 9 | V | Valid for Procurement/Construction |  | False | 17043
121-VAGL-1018 | 121-VAGL-1018 | True | PELSPRTS999002 - U | Topsides Unity | New | 100 | VAGL-FL | VALVE GLOBE PLUG-TYPE DISC RF CL 150 CS ASME B16.10 HANDWHEEL |  |  |  | Replica | TS002 | Design | 121-LPWZ-2002 | A* | 6 | AC32 | HC | 80 | -15 | 130 | 1.5 | A | VEA0ABBA20BAH:GL01N | GL01N-A-1.5-D | D | Outdoor |  |  | NC |  |  | AC32/VEA0ABBA20BAH:GL01N+GL1 | GL01N-A | GL01N-A | OK | GL1 | -29 | 204 | OK | 8 | Catalogue |  | Design | YARD |  |  | N/A | PEDWPRTS662008 |  | 9 | V | Valid for Procurement/Construction |  | False | 17043
121-VAGL-2000 | 121-VAGL-2000 | True | PELSPRTS999002 - U | Topsides Unity | New | 100 | VAGL-FL | VALVE GLOBE PLUG-TYPE DISC RF CL 150 SDSS ASME B16.10 HANDWHEEL |  |  |  | Replica | TS002 | Diagrams | 121-LPWZ-2001 | A* | 8 | AG3A |  | 25 | -15 | 70 | 2 | A | VEA0ABBS20BAJ:GL61N | GL61N-A-2-A | A | Outdoor |  |  | NC |  |  | AG3A/VEA0ABBS20BAJ:GL61N+GL1 | GL61N-A | MULTIPLE RESULTS | CHECK VDS Code | GL1 | -46 | 204 | OK | 21 | Vendor |  | Design | SBM |  |  | N/A | PEDWPRTS662008 |  | 9 | V | Valid for Procurement/Construction |  | False | 17043
121-VAGL-2001 | 121-VAGL-2001 | True | PELSPRTS999002 - U | Topsides Unity | New | 100 | VAGL-FL | VALVE GLOBE PLUG-TYPE DISC FF CL 150 COPPER ASME B16.10 HANDWHEEL |  |  |  | Replica | TS051 | Diagrams | 121-LPWZ-2034 | A* | 2 | AE3L |  | 33.9 | -15 | 65 | 1.5 | A | VEA0AAAV20BAH:GL31 | GL31-A-1.5-A | A | Outdoor |  |  | NC |  |  | AE3L/VEA0AAAV20BAH:GL31+GL1 | GL31-A | GL31-A | OK | GL1 | -29 | 93 | OK | 8 | Catalogue |  | Design | SBM |  |  | N/A | PEDWPRTS999303 |  | 9 | V | Valid for Procurement/Construction |  | False | 17043
121-VAGL-2002 | 121-VAGL-2002 | True | PELSPRTS999002 - U | Topsides Unity | New | 100 | VAGL-FL | VALVE GLOBE PLUG-TYPE DISC FF CL 150 COPPER ASME B16.10 HANDWHEEL |  | TS-0351 |  | Replica | TS130 | Design | 121-LPWZ-2035 | A* | 2 | AE3L |  | 33.9 | -15 | 65 | 1.5 | A | VEA0AAAV20BAH:GL31 | GL31-A-1.5-A | A | Outdoor |  |  | NC |  |  | AE3L/VEA0AAAV20BAH:GL31+GL1 | GL31-A | GL31-A | OK | GL1 | -29 | 93 | OK | 8 | Catalogue |  | Design | SBM |  |  | N/A | PEDWPRTS999302 |  | 9 | V | Valid for Procurement/Construction |  | False | 17043
121-VAGL-2003 | 121-VAGL-2003 | True | PELSPRTS999002 - U | Topsides Unity | New | 100 | VAGL-FL | VALVE GLOBE PLUG-TYPE DISC FF CL 150 COPPER ASME B16.10 HANDWHEEL |  | TS-0160 |  | Replica | TS170 | Design | 121-LPWZ-2035 | A* | 2 | AE3L |  | 33.9 | -15 | 65 | 1.5 | A | VEA0AAAV20BAH:GL31 | GL31-A-1.5-A | A | Outdoor |  |  | NC |  |  | AE3L/VEA0AAAV20BAH:GL31+GL1 | GL31-A | GL31-A | OK | GL1 | -29 | 93 | OK | 8 | Catalogue |  | Design | SBM |  |  | N/A | PEDWPRTS999302 |  | 9 | V | Valid for Procurement/Construction |  | False | 17043
121-VAGL-2004 | 121-VAGL-2004 | True | PELSPRTS999002 - U | Topsides Unity | New | 100 | VAGL-FL | VALVE GLOBE PLUG-TYPE DISC RF CL 150 SDSS ASME B16.10 HANDWHEEL |  |  |  | Replica | TS001 | Diagrams | 121-LPWZ-2001 | A* | 8 | AG3A |  | 25 | -15 | 70 | 2 | A | VEA0ABBS20BAJ:GL61N | GL61N-A-2-A | A | Outdoor |  |  | NO |  |  | AG3A/VEA0ABBS20BAJ:GL61N+GL1 | GL61N-A | MULTIPLE RESULTS | CHECK VDS Code | GL1 | -46 | 204 | OK | 21 | Catalogue |  | Design | SBM |  |  | N/A | PEDWPRTS662008 |  | 9 | V | Valid for Procurement/Construction |  | False | 17043
121-VAGL-2005 | 121-VAGL-2005 | True | PELSPRTS999002 - U | Topsides Unity | New | 100 | VAGL-FL | VALVE GLOBE PLUG-TYPE DISC FF CL 150 COPPER ASME B16.10 HANDWHEEL |  | TS-0379 |  | Replica | TS153 | Diagrams | 121-LPWZ-2038 | A* | 2 | AE3L |  | 33.9 | -15 | 65 | 1.5 | A | VEA0AAAV20BAH:GL31 | GL31-A-1.5-A | A | Outdoor |  |  | NC |  |  | AE3L/VEA0AAAV20BAH:GL31+GL1 | GL31-A | GL31-A | OK | GL1 | -29 | 93 | OK | 8 | Catalogue |  | Design | SBM |  |  | N/A | PEDWPRTS999303 |  | 9 | V | Valid for Procurement/Construction |  | False | 17043
121-VAGL-2006 | 121-VAGL-2006 | True | PELSPRTS999002 - U | Topsides Unity | New | 100 | VAGL-FL | VALVE GLOBE PLUG-TYPE DISC FF CL 150 COPPER ASME B16.10 HANDWHEEL |  |  |  | Replica | TS031 | Design | 121-LPWZ-2028 | A* | 2 | AE3L |  | 33.9 | -15 | 65 | 1.5 | A | VEA0AAAV20BAH:GL31 | GL31-A-1.5-A | A | Outdoor |  |  | NC |  |  | AE3L/VEA0AAAV20BAH:GL31+GL1 | GL31-A | GL31-A | OK | GL1 | -29 | 93 | OK | 8 | Catalogue |  | Design | SBM |  |  | N/A | PEDWPRTS999302 |  | 9 | V | Valid for Procurement/Construction |  | False | 17043
121-VAGL-2007 | 121-VAGL-2007 | True | PELSPRTS999002 - U | Topsides Unity | New | 100 | VAGL-FL | VALVE GLOBE PLUG-TYPE DISC RF CL 150 SS ASME B16.10 HANDWHEEL |  |  |  | Replica | TS031 | Design | 121-LPWZ-2037 | A* | 2 | AS3A |  | 33.9 | -15 | 65 | 1.5 | A | VEA0ABBE20BAH:GL51 | GL51-A-1.5-A | A | Outdoor |  |  | NC |  |  | AS3A/VEA0ABBE20BAH:GL51+GL1 | GL51-A | GL51-A | OK | GL1 | -46 | 204 | OK | 8 | Catalogue |  | Design | SBM |  |  | N/A | PEDWPRTS999302 |  | 9 | V | Valid for Procurement/Construction |  | False | 17043
121-VAGL-2008 | 121-VAGL-2008 | True | PELSPRTS999002 - U | Topsides Unity | New | 100 | VAGL-FL | VALVE GLOBE PLUG-TYPE DISC FF CL 150 COPPER ASME B16.10 HANDWHEEL |  |  |  | Replica | TS002 | Design | 121-LPWZ-2043 | A* | 2 | AE3L |  | 33.9 | -15 | 65 | 1.5 | A | VEA0AAAV20BAH:GL31 | GL31-A-1.5-A | A | Outdoor |  |  | NO |  |  | AE3L/VEA0AAAV20BAH:GL31+GL1 | GL31-A | GL31-A | OK | GL1 | -29 | 93 | OK | 8 | Catalogue |  | Design | SBM |  |  | N/A | PEDWPRTS999301 |  | 9 | V | Valid for Procurement/Construction |  | False | 17043
121-VAGL-2010 | 121-VAGL-2010 | True | PELSPRTS999002 - U | Topsides Unity | New | 100 | VAGL-FL | VALVE GLOBE PLUG-TYPE DISC FF CL 150 COPPER ASME B16.10 HANDWHEEL |  | VE-0066 |  | Replica | TS001 | Diagrams | 121-LPWZ-2040 | A* | 2 | AE3L |  | 33.9 | -15 | 65 | 1.5 | A | VEA0AAAV20BAH:GL31 | GL31-A-1.5-A | A | Outdoor |  |  | NO |  |  | AE3L/VEA0AAAV20BAH:GL31+GL1 | GL31-A | GL31-A | OK | GL1 | -29 | 93 | OK | 8 | Catalogue |  | Design | SBM |  |  | N/A | PEDWPRTS999301 |  | 9 | V | Valid for Procurement/Construction |  | False | 17043
121-VAGL-2011 | 121-VAGL-2011 | True | PELSPRTS999002 - U | Topsides Unity | New | 100 | VAGL-FL | VALVE GLOBE PLUG-TYPE DISC FF CL 150 COPPER ASME B16.10 HANDWHEEL |  |  |  | Replica | TS001 | Diagrams | 121-LPWZ-2040 | A* | 2 | AE3L |  | 33.9 | -15 | 65 | 1.5 | A | VEA0AAAV20BAH:GL31 | GL31-A-1.5-A | A | Outdoor |  |  | NO |  |  | AE3L/VEA0AAAV20BAH:GL31+GL1 | GL31-A | GL31-A | OK | GL1 | -29 | 93 | OK | 8 | Catalogue |  | Design | SBM |  |  | N/A | PEDWPRTS999301 |  | 9 | V | Valid for Procurement/Construction |  | False | 17043
121-VAGL-2012 | 121-VAGL-2012 | True | PELSPRTS999002 - U | Topsides Unity | New | 100 | VAGL-FL | VALVE GLOBE PLUG-TYPE DISC FF CL 150 COPPER ASME B16.10 HANDWHEEL |  | TS-0160 |  | Bespoke | TS032 | Design | 121-LPWZ-2055 | A* | 2 | AE3L |  | 33.9 | -15 | 65 | 1.5 | A | VEA0AAAV20BAH:GL31 | GL31-A-1.5-A | A | Outdoor |  |  | NC |  |  | AE3L/VEA0AAAV20BAH:GL31+GL1 | GL31-A | GL31-A | OK | GL1 | -29 | 93 | OK | 8 | Catalogue |  | Design | SBM |  |  | N/A | PEDWPRTS999302 |  | 9 | V | Valid for Procurement/Construction |  | False | 17043
121-VAGL-2013 | 121-VAGL-2013 | True | PELSPRTS999002 - U | Topsides Unity | New | 100 | VAGL-FL | VALVE GLOBE PLUG-TYPE DISC RF CL 150 SS ASME B16.10 HANDWHEEL |  | TS-0160 |  | Bespoke | TS032 | Design | 121-LPWZ-2070 | A* | 2 | AS3A |  | 33.9 | -15 | 65 | 1.5 | A | VEA0ABBE20BAH:GL51 | GL51-A-1.5-A | A | Outdoor |  |  | NC |  |  | AS3A/VEA0ABBE20BAH:GL51+GL1 | GL51-A | GL51-A | OK | GL1 | -46 | 204 | OK | 8 | Catalogue |  | Design | SBM |  |  | N/A | PEDWPRTS999302 |  | 9 | V | Valid for Procurement/Construction |  | False | 17043
121-VAGL-2014 | 121-VAGL-2014 | True | PELSPRTS999002 - U | Topsides Unity | New | 100 | VAGL-FL | VALVE GLOBE PLUG-TYPE DISC FF CL 150 COPPER ASME B16.10 HANDWHEEL |  | VE-0066 |  | Replica | TS001 | Diagrams | 121-LPWZ-2040 | A* | 2 | AE3L |  | 33.9 | -15 | 65 | 1.5 | A | VEA0AAAV20BAH:GL31 | GL31-A-1.5-A | A | Outdoor |  |  | NO |  |  | AE3L/VEA0AAAV20BAH:GL31+GL1 | GL31-A | GL31-A | OK | GL1 | -29 | 93 | OK | 8 | Catalogue |  | Design | SBM |  |  | N/A | PEDWPRTS999301 |  | 9 | V | Valid for Procurement/Construction |  | False | 17043
121-VAGL-2015 | 121-VAGL-2015 | True | PELSPRTS999002 - U | Topsides Unity | New | 100 | VAGL-FL | VALVE GLOBE PLUG-TYPE DISC FF CL 150 COPPER ASME B16.10 HANDWHEEL |  | TS-0160 |  | Replica | TS170 | Design | 121-LPWZ-2035 | A* | 2 | AE3L |  | 33.9 | -15 | 65 | 1.5 | A | VEA0AAAV20BAH:GL31 | GL31-A-1.5-A | A | Outdoor |  |  | NC |  |  | AE3L/VEA0AAAV20BAH:GL31+GL1 | GL31-A | GL31-A | OK | GL1 | -29 | 93 | OK | 8 | Catalogue |  | Design | SBM |  |  | N/A | PEDWPRTS999302 |  | 9 | V | Valid for Procurement/Construction |  | False | 17043
121-VAGL-2016 | 121-VAGL-2016 | True | PELSPRTS999002 - U | Topsides Unity | New | 100 | VAGL-FL | VALVE GLOBE PLUG-TYPE DISC FF CL 150 COPPER ASME B16.10 HANDWHEEL |  | VE-0066 |  | Replica | TS002 | Diagrams | 121-LPWZ-2043 | A* | 2 | AE3L |  | 33.9 | -15 | 65 | 1.5 | A | VEA0AAAV20BAH:GL31 | GL31-A-1.5-A | A | Outdoor |  |  | NO |  |  | AE3L/VEA0AAAV20BAH:GL31+GL1 | GL31-A | GL31-A | OK | GL1 | -29 | 93 | OK | 8 | Catalogue |  | Design | SBM |  |  | N/A | PEDWPRTS999301 |  | 9 | V | Valid for Procurement/Construction |  | False | 17043
121-VAGL-2017 | 121-VAGL-2017 | True | PELSPRTS999002 - U | Topsides Unity | New | 100 | VAGL-FL | VALVE GLOBE PLUG-TYPE DISC FF CL 150 COPPER ASME B16.10 HANDWHEEL |  | VE-0066 |  | Replica | TS002 | Diagrams | 121-LPWZ-2043 | A* | 2 | AE3L |  | 33.9 | -15 | 65 | 1.5 | A | VEA0AAAV20BAH:GL31 | GL31-A-1.5-A | A | Outdoor |  |  | NO |  |  | AE3L/VEA0AAAV20BAH:GL31+GL1 | GL31-A | GL31-A | OK | GL1 | -29 | 93 | OK | 8 | Catalogue |  | Design | SBM |  |  | N/A | PEDWPRTS999301 |  | 9 | V | Valid for Procurement/Construction |  | False | 17043
121-VAGL-2018 | 121-VAGL-2018 | True | PELSPRTS999002 - U | Topsides Unity | New | 100 | VAGL-FL | VALVE GLOBE PLUG-TYPE DISC FF CL 150 COPPER ASME B16.10 HANDWHEEL |  |  |  | Replica | TS091 | Diagrams | 121-LPWZ-2024 | A* | 2 | AE3L |  | 33.9 | -15 | 65 | 1.5 | A | VEA0AAAV20BAH:GL31 | GL31-A-1.5-A | A | Outdoor |  |  | NC |  |  | AE3L/VEA0AAAV20BAH:GL31+GL1 | GL31-A | GL31-A | OK | GL1 | -29 | 93 | OK | 8 | Catalogue |  | Design | SBM |  |  | N/A | PEDWPRTS999303 |  | 9 | V | Valid for Procurement/Construction |  | False | 17043
121-VAGL-2019 | 121-VAGL-2019 | True | PELSPRTS999002 - U | Topsides Unity | New | 100 | VAGL-FL | VALVE GLOBE PLUG-TYPE DISC FF CL 150 COPPER ASME B16.10 HANDWHEEL |  | VE-0066 |  | Replica | TS091 | Diagrams | 121-LPWZ-2024 | A* | 2 | AE3L |  | 33.9 | -15 | 65 | 1.5 | A | VEA0AAAV20BAH:GL31 | GL31-A-1.5-A | A | Outdoor |  |  | NC |  |  | AE3L/VEA0AAAV20BAH:GL31+GL1 | GL31-A | GL31-A | OK | GL1 | -29 | 93 | OK | 8 | Catalogue |  | Design | SBM |  |  | N/A | PEDWPRTS999303 |  | 9 | V | Valid for Procurement/Construction |  | False | 17043
121-VAGL-2020 | 121-VAGL-2020 | True | PELSPRTS999002 - U | Topsides Unity | New | 100 | VAGL-FL | VALVE GLOBE PLUG-TYPE DISC FF CL 150 COPPER ASME B16.10 HANDWHEEL |  | VE-0066 |  | Replica | TS091 | Diagrams | 121-LPWZ-2030 | A* | 2 | AE3L |  | 33.9 | -15 | 65 | 1.5 | A | VEA0AAAV20BAH:GL31 | GL31-A-1.5-A | A | Outdoor |  |  | NC |  |  | AE3L/VEA0AAAV20BAH:GL31+GL1 | GL31-A | GL31-A | OK | GL1 | -29 | 93 | OK | 8 | Catalogue |  | Design | SBM |  |  | N/A | PEDWPRTS999303 |  | 9 | V | Valid for Procurement/Construction |  | False | 17043
121-VAGL-2021 | 121-VAGL-2021 | True | PELSPRTS999002 - U | Topsides Unity | New | 100 | VAGL-FL | VALVE GLOBE PLUG-TYPE DISC FF CL 150 COPPER ASME B16.10 HANDWHEEL |  | VE-0066 |  | Replica | TS091 | Diagrams | 121-LPWZ-2029 | A* | 2 | AE3L |  | 33.9 | -15 | 65 | 1.5 | A | VEA0AAAV20BAH:GL31 | GL31-A-1.5-A | A | Outdoor |  |  | NC |  |  | AE3L/VEA0AAAV20BAH:GL31+GL1 | GL31-A | GL31-A | OK | GL1 | -29 | 93 | OK | 8 | Catalogue |  | Design | SBM |  |  | N/A | PEDWPRTS999303 |  | 9 | V | Valid for Procurement/Construction |  | False | 17043
121-VAGL-2022 | 121-VAGL-2022 | True | PELSPRTS999002 - U | Topsides Unity | New | 100 | VAGL-FL | VALVE GLOBE PLUG-TYPE DISC FF CL 150 COPPER ASME B16.10 HANDWHEEL |  | TS-0160 |  | Replica | TS012 | Design | 121-LPWZ-2032 | A* | 2 | AE3L |  | 33.9 | -15 | 65 | 1.5 | A | VEA0AAAV20BAH:GL31 | GL31-A-1.5-A | A | Outdoor |  |  | NO |  |  | AE3L/VEA0AAAV20BAH:GL31+GL1 | GL31-A | GL31-A | OK | GL1 | -29 | 93 | OK | 8 | Catalogue |  | Design | SBM |  |  | N/A | PEDWPRTS999301 |  | 9 | V | Valid for Procurement/Construction |  | False | 17043
121-VAGL-2023 | 121-VAGL-2023 | True | PELSPRTS999002 - U | Topsides Unity | New | 100 | VAGL-FL | VALVE GLOBE PLUG-TYPE DISC FF CL 150 COPPER ASME B16.10 HANDWHEEL |  | TS-0160 |  | Replica | TS012 | Design | 121-LPWZ-2032 | A* | 2 | AE3L |  | 33.9 | -15 | 65 | 1.5 | A | VEA0AAAV20BAH:GL31 | GL31-A-1.5-A | A | Outdoor |  |  | NO |  |  | AE3L/VEA0AAAV20BAH:GL31+GL1 | GL31-A | GL31-A | OK | GL1 | -29 | 93 | OK | 8 | Catalogue |  | Design | SBM |  |  | N/A | PEDWPRTS999301 |  | 9 | V | Valid for Procurement/Construction |  | False | 17043
121-VAGL-2024 | 121-VAGL-2024 | True | PELSPRTS999002 - U | Topsides Unity | New | 100 | VAGL-FL | VALVE GLOBE PLUG-TYPE DISC RF CL 150 SS ASME B16.10 HANDWHEEL |  | TS-0160 |  | Replica. Non NACE VDS | TS012 | Design | 121-LPWZ-2050 | A* | 2 | AS3A |  | 33.9 | -15 | 65 | 1.5 | A | VEA0ABBE20BAH:GL51 | GL51-A-1.5-A | A | Outdoor |  |  | NO |  |  | AS3A/VEA0ABBE20BAH:GL51+GL1 | GL51-A | GL51-A | OK | GL1 | -46 | 204 | OK | 8 | Catalogue |  | Design | SBM |  |  | N/A | PEDWPRTS999301 |  | 9 | V | Valid for Procurement/Construction |  | False | 17043
121-VAGL-5000 | 121-VAGL-5000 | True | PELSPIVE999001 - U | Vessel Unity | New | 100 | VAGL-FL | VALVE GLOBE PLUG-TYPE DISC FF CL 150 COPPER ASME B16.10 HANDWHEEL |  |  |  | Replica | VE200 | Design | 121-LPWZ-0050 | A* | 2 | AE7N |  | 45 | 0 | 65 | 2 | A | VEA0AAAV20BAJ:GL33 | GL33-A-2-A | A | Outdoor |  |  | NC |  |  | AE7N/VEA0AAAV20BAJ:GL33+GL2 | GL33-A | GL33-A | OK | GL2 | -29 | 93 | OK | 21 | Vendor |  | Design | SBM |  |  | N/A | PEDWMAVE121041 |  | 9 | V | Valid for Procurement/Construction |  | False | 17043
121-VAGL-5001 | 121-VAGL-5001 | True | PELSPIVE999001 - U | Vessel Unity | New | 100 | VAGL-FL | VALVE GLOBE PLUG-TYPE DISC FF CL 150 COPPER ASME B16.10 HANDWHEEL |  | VE-0061 |  | Replica. MARINE VALVE | VE200 | Diagrams | 121-LPWZ-0644A | V* | 2 | AE7N |  |  | 0 | 65 | 2 | A | VEA0AAAV20BAJ:GL33 | GL33-A-2-A | A | Outdoor |  |  | NC |  |  | AE7N/VEA0AAAV20BAJ:GL33+GL2 | GL33-A | NO RESULT | CHECK VDS Code | GL2 | -29 | 93 | OK | 21 | Catalogue |  | Design | SBM |  |  | N/A | PEDWMAVE121041 |  | 7 | V | Valid for Procurement/Construction |  | False | 17043
122-VABF-1001 | 122-VABF-1001 | True | PELSPRTS999002 - U | Topsides Unity | New | 100 | VABF-FL | VALVE BUTTERFLY DOUBLE OFFSET LUGGED RF CL 150 SDSS API 609 B LEVER |  |  | 8 | Replica | TS031 | Design | 122-LPWS-2154 | A* | 6 | AX3A |  | 30 | 15 | 70 | 6 | A | VDB0ABBS14AAQ:BF61N | BF61N-A-6-A | A | Outdoor |  | SOFT | NO |  |  | AX3A/VDB0ABBS14AAQ:BF61N+BU2 | BF61N-A | BF61N-A | OK | BU2 | -29 | 93 | OK | 29 | Vendor |  | Design | SBM |  |  | N/A | PEDWPRTS111001 |  | 9 | V | Valid for Procurement/Construction |  | False | 17043
122-VABF-1002 | 122-VABF-1002 | True | PELSPRTS999002 - U | Topsides Unity | New | 100 | VABF-FL | VALVE BUTTERFLY DOUBLE OFFSET LUGGED RF CL 150 SDSS API 609 B LEVER |  |  | 8, 14 | Replica | TS031 | Design | 122-LPWS-2155 | A* | 3 | AX3A |  | 30 | 15 | 70 | 3 | A | VDB0ABBS14AAL:BF61N | BF61N-A-3-A | A | Outdoor |  | SOFT | NO |  |  | AX3A/VDB0ABBS14AAL:BF61N+BU2 | BF61N-A | BF61N-A | OK | BU2 | -29 | 93 | OK | 12 | Vendor |  | Design | SBM |  |  | N/A | PEDWPRTS111001 |  | 9 | V | Valid for Procurement/Construction |  | False | 17043
122-VABF-1004 | 122-VABF-1004 | True | PELSPRTS999002 - U | Topsides Unity | New | 100 | VABF-FL | VALVE BUTTERFLY DOUBLE OFFSET LUGGED RF CL 150 SDSS API 609 B LEVER |  |  | 8 | Replica | TS031 | Design | 122-LPWS-2154 | A* | 6 | AX3A |  | 30 | 15 | 70 | 4 | A | VDB0ABBS14AAN:BF61N | BF61N-A-4-A | A | Outdoor |  | SOFT | NO |  |  | AX3A/VDB0ABBS14AAN:BF61N+BU2 | BF61N-A | BF61N-A | OK | BU2 | -29 | 93 | OK | 17 | Vendor |  | Design | SBM |  |  | N/A | PEDWPRTS111001 |  | 9 | V | Valid for Procurement/Construction |  | False | 17043
122-VABF-1005 | 122-VABF-1005 | True | PELSPRTS999002 - U | Topsides Unity | New | 100 | VABF-FL | VALVE BUTTERFLY DOUBLE OFFSET LUGGED RF CL 150 SDSS API 609 B LEVER |  |  | 8 | Replica | TS031 | Design | 122-LPWS-2156 | A* | 4 | AX3A |  | 40 | 15 | 70 | 4 | A | VDB0ABBS14AAN:BF61N | BF61N-A-4-A | A | Outdoor |  | SOFT | NO |  |  | AX3A/VDB0ABBS14AAN:BF61N+BU2 | BF61N-A | BF61N-A | OK | BU2 | -29 | 93 | OK | 17 | Vendor |  | Design | SBM |  |  | N/A | PEDWPRTS111001 |  | 9 | V | Valid for Procurement/Construction |  | False | 17043
122-VABF-1006 | 122-VABF-1006 | True | PELSPRTS999002 - U | Topsides Unity | New | 100 | VABF-FL | VALVE BUTTERFLY DOUBLE OFFSET LUGGED RF CL 150 SDSS API 609 B GEARBOX |  |  | 3 | Replica | TS032 | Design | 122-LPWS-2199 | A* | 8 | AG3A |  | 30 | 15 | 70 | 8 | A | VDB0ABBS14CAR:BF61N | BF61N-A-8-A | A | Outdoor |  | SOFT | LO |  |  | AG3A/VDB0ABBS14CAR:BF61N+BU2 | BF61N-A | MULTIPLE RESULTS | CHECK VDS Code | BU2 | -29 | 93 | OK | 41 | Vendor |  | Design | SBM |  |  | N/A | PEDWPRTS120003 |  | 9 | V | Valid for Procurement/Construction |  | False | 17043
122-VABF-1009 | 122-VABF-1009 | True | PELSPRTS999002 - U | Topsides Unity | New | 100 | VABF-FL | VALVE BUTTERFLY DOUBLE OFFSET LUGGED FF CL 150 AL-BRONZE API 609 B GEARBOX |  |  |  | Replica | TS003 | Design | 122-LPWS-2125 | A* | 24 | AG3A |  | 50 | 15 | 70 | 24 | A | VDB0AAAU14CAZ:BF41 | BF41-A-24-A | A | Outdoor |  | BODYLINER | NO |  |  | AG3A/VDB0AAAU14CAZ:BF41+BUV | BF41-A | BF41-A | OK | BUV | -29 | 93 | OK | 498 | Vendor |  | Design | SBM |  |  | N/A | PEDWPRTS124004 |  | 9 | V | Valid for Procurement/Construction |  | False | 17043
122-VABF-1010 | 122-VABF-1010 | True | PELSPRTS999002 - U | Topsides Unity | New | 100 | VABF-FL | VALVE BUTTERFLY DOUBLE OFFSET LUGGED FF CL 150 AL-BRONZE API 609 B GEARBOX |  |  |  | Replica | TS003 | Design | 122-LPWS-2125 | A* | 24 | AG3A |  | 50 | 15 | 70 | 24 | A | VDB0AAAU14CAZ:BF41 | BF41-A-24-A | A | Outdoor |  | BODYLINER | NO |  |  | AG3A/VDB0AAAU14CAZ:BF41+BUV | BF41-A | BF41-A | OK | BUV | -29 | 93 | OK | 498 | Vendor |  | Design | SBM |  |  | N/A | PEDWPRTS124004 |  | 9 | V | Valid for Procurement/Construction |  | False | 17043
122-VABF-1012 | 122-VABF-1012 | True | PELSPRTS999002 - U | Topsides Unity | New | 100 | VABF-FL | VALVE BUTTERFLY DOUBLE OFFSET LUGGED RF CL 150 SDSS API 609 B GEARBOX |  |  |  | Replica | TS003 | Design | 122-LPWS-2120 | A* | 24 | AG3A |  | 30 | 15 | 70 | 16 | A | VDB0ABBS14CAV:BF61N | BF61N-A-16-A | A | Outdoor |  | SOFT | NO |  |  | AG3A/VDB0ABBS14CAV:BF61N+BU2 | BF61N-A | MULTIPLE RESULTS | CHECK VDS Code | BU2 | -29 | 93 | OK | 176 | Vendor |  | Design | SBM |  |  | N/A | PEDWPRTS124004 |  | 9 | V | Valid for Procurement/Construction |  | False | 17043
122-VABF-1013 | 122-VABF-1013 | True | PELSPRTS999002 - U | Topsides Unity | New | 100 | VABF-FL | VALVE BUTTERFLY DOUBLE OFFSET LUGGED FF CL 150 AL-BRONZE API 609 B GEARBOX |  |  |  | Replica | TS003 | Design | 122-LPWS-2125 | A* | 24 | AG3A |  | 50 | 15 | 70 | 16 | A | VDB0AAAU14CAV:BF41 | BF41-A-16-A | A | Outdoor |  | BODYLINER | NO |  |  | AG3A/VDB0AAAU14CAV:BF41+BUV | BF41-A | BF41-A | OK | BUV | -29 | 93 | OK | 180 | Vendor |  | Design | SBM |  |  | N/A | PEDWPRTS124004 |  | 9 | V | Valid for Procurement/Construction |  | False | 17043
122-VABF-1014 | 122-VABF-1014 | True | PELSPRTS999002 - U | Topsides Unity | New | 100 | VABF-FL | VALVE BUTTERFLY DOUBLE OFFSET LUGGED FF CL 150 AL-BRONZE API 609 B GEARBOX |  |  |  | Replica | TS003 | Design | 122-LPWS-2125 | A* | 24 | AG3A |  | 50 | 15 | 70 | 16 | A | VDB0AAAU14CAV:BF41 | BF41-A-16-A | A | Outdoor |  | BODYLINER | NO |  |  | AG3A/VDB0AAAU14CAV:BF41+BUV | BF41-A | BF41-A | OK | BUV | -29 | 93 | OK | 180 | Vendor |  | Design | SBM |  |  | N/A | PEDWPRTS124004 |  | 9 | V | Valid for Procurement/Construction |  | False | 17043
122-VABF-1015 | 122-VABF-1015 | True | PELSPRTS999002 - U | Topsides Unity | New | 100 | VABF-FL | VALVE BUTTERFLY DOUBLE OFFSET LUGGED RF CL 150 SDSS API 609 B GEARBOX |  |  |  | Replica | TS003 | Design | 122-LPWS-2120 | A* | 24 | AG3A |  | 30 | 15 | 70 | 16 | A | VDB0ABBS14CAV:BF61N | BF61N-A-16-A | A | Outdoor |  | SOFT | NO |  |  | AG3A/VDB0ABBS14CAV:BF61N+BU2 | BF61N-A | MULTIPLE RESULTS | CHECK VDS Code | BU2 | -29 | 93 | OK | 176 | Vendor |  | Design | SBM |  |  | N/A | PEDWPRTS124004 |  | 9 | V | Valid for Procurement/Construction |  | False | 17043
122-VABF-1016 | 122-VABF-1016 | True | PELSPRTS999002 - U | Topsides Unity | New | 100 | VABF-FL | VALVE BUTTERFLY DOUBLE OFFSET LUGGED RF CL 150 SDSS API 609 B GEARBOX |  |  | 2 | Replica | TS091 | Design | 122-LPWS-2166 | A* | 20 | AG3A |  | 50 | 15 | 70 | 20 | A | VDB0ABBS14CAX:BF61N | BF61N-A-20-A | A | Outdoor |  | SOFT | NO |  |  | AG3A/VDB0ABBS14CAX:BF61N+BU2 | BF61N-A | BF41-A | CHECK VDS Code | BU2 | -29 | 93 | OK | 300 | Vendor |  | Design | SBM |  |  | N/A | PEDWPRTS125003 |  | 9 | V | Valid for Procurement/Construction |  | False | 17043
122-VABF-1017 | 122-VABF-1017 | True | PELSPRTS999002 - U | Topsides Unity | New | 100 | VABF-FL | VALVE BUTTERFLY DOUBLE OFFSET LUGGED FF CL 150 AL-BRONZE API 609 B GEARBOX |  |  | 2 | Replica | TS091 | Design | 122-LPWS-2169 | A* | 32 | AG3A |  | 50 | 15 | 70 | 24 | A | VDB0AAAU14CAZ:BF41 | BF41-A-24-A | A | Outdoor |  | BODYLINER | NC |  |  | AG3A/VDB0AAAU14CAZ:BF41+BUV | BF41-A | BF41-A | OK | BUV | -29 | 93 | OK | 498 | Vendor |  | Design | SBM |  |  | N/A | PEDWPRTS125003 |  | 9 | V | Valid for Procurement/Construction |  | False | 17043
122-VABF-1018 | 122-VABF-1018 | True | PELSPRTS999002 - U | Topsides Unity | New | 100 | VABF-FL | VALVE BUTTERFLY DOUBLE OFFSET LUGGED FF CL 150 AL-BRONZE API 609 B GEARBOX |  |  | 2 | Replica | TS091 | Design | 122-LPWS-2169 | A* | 32 | AG3A |  | 50 | 15 | 70 | 24 | A | VDB0AAAU14CAZ:BF41 | BF41-A-24-A | A | Outdoor |  | BODYLINER | NC |  |  | AG3A/VDB0AAAU14CAZ:BF41+BUV | BF41-A | BF41-A | OK | BUV | -29 | 93 | OK | 498 | Vendor |  | Design | SBM |  |  | N/A | PEDWPRTS125003 |  | 9 | V | Valid for Procurement/Construction |  | False | 17043
122-VABF-1019 | 122-VABF-1019 | True | PELSPRTS999002 - U | Topsides Unity | New | 100 | VABF-FL | VALVE BUTTERFLY DOUBLE OFFSET LUGGED RF CL 150 SDSS API 609 B GEARBOX |  |  | 2 | Replica | TS091 | Design | 122-LPWS-2162 | A* | 20 | AX3A |  | 30 | 15 | 70 | 20 | A | VDB0ABBS14CAX:BF61N | BF61N-A-20-A | A | Outdoor |  | SOFT | NO |  |  | AX3A/VDB0ABBS14CAX:BF61N+BU2 | BF61N-A | BF61N-A | OK | BU2 | -29 | 93 | OK | 300 | Vendor |  | Design | SBM |  |  | N/A | PEDWPRTS125003 |  | 9 | V | Valid for Procurement/Construction |  | False | 17043
122-VABF-1020 | 122-VABF-1020 | True | PELSPRTS999002 - U | Topsides Unity | New | 100 | VABF-FL | VALVE BUTTERFLY DOUBLE OFFSET LUGGED FF CL 150 AL-BRONZE MANU STD GEARBOX |  |  | 2 | Replica | TS091 | Design | 122-LPWS-2169 | A* | 32 | AG3A |  | 50 | 15 | 70 | 32 | A | VDB0AAAUZZCA4:BF41 | BF41-A-32-A | A | Outdoor |  | BODYLINER | NO |  |  | AG3A/VDB0AAAUZZCA4:BF41+BUV | BF41-A | BF41-A | OK | BUV | -29 | 93 | OK | 1012 | Vendor |  | Design | SBM |  |  | N/A | PEDWPRTS125003 |  | 9 | V | Valid for Procurement/Construction |  | False | 17043
122-VABF-1022 | 122-VABF-1022 | True | PELSPRTS999002 - U | Topsides Unity | New | 100 | VABF-FL | VALVE BUTTERFLY DOUBLE OFFSET LUGGED FF CL 150 AL-BRONZE MANU STD GEARBOX |  |  | 2 | Replica | TS091 | Design | 122-LPWS-2169 | A* | 32 | AG3A |  | 50 | 15 | 70 | 32 | A | VDB0AAAUZZCA4:BF41 | BF41-A-32-A | A | Outdoor |  | BODYLINER | NO |  |  | AG3A/VDB0AAAUZZCA4:BF41+BUV | BF41-A | BF41-A | OK | BUV | -29 | 93 | OK | 1012 | Vendor |  | Design | SBM |  |  | N/A | PEDWPRTS125003 |  | 9 | V | Valid for Procurement/Construction |  | False | 17043
122-VABF-1023 | 122-VABF-1023 | True | PELSPRTS999002 - U | Topsides Unity | New | 100 | VABF-FL | VALVE BUTTERFLY DOUBLE OFFSET LUGGED FF CL 150 AL-BRONZE API 609 B GEARBOX |  |  | 2 | Replica | TS091 | Design | 122-LPWS-2170 | A* | 20 | AG3A |  | 50 | 15 | 70 | 20 | A | VDB0AAAU14CAX:BF41 | BF41-A-20-A | A | Outdoor |  | BODYLINER | NO |  |  | AG3A/VDB0AAAU14CAX:BF41+BUV | BF41-A | BF41-A | OK | BUV | -29 | 93 | OK | 378 | Catalogue |  | Design | SBM |  |  | N/A | PEDWPRTS125003 |  | 9 | V | Valid for Procurement/Construction |  | False | 17043
122-VABF-1028 | 122-VABF-1028 | True | PELSPRTS999002 - U | Topsides Unity | New | 100 | VABF-FL | VALVE BUTTERFLY DOUBLE OFFSET LUGGED RF CL 150 SDSS API 609 B GEARBOX |  |  | 3 | Replica | TS002 | Diagrams | 122-LPWS-2101 | A* | 16 | AG3A |  | 30 | 15 | 70 | 10 | A | VDB0ABBS14CAS:BF61N | BF61N-A-10-A | A | Outdoor |  | SOFT | NO |  |  | AG3A/VDB0ABBS14CAS:BF61N+BU2 | BF61N-A | MULTIPLE RESULTS | CHECK VDS Code | BU2 | -29 | 93 | OK | 58 | Vendor |  | Design | SBM |  |  | N/A | PEDWPRTS662011 |  | 9 | V | Valid for Procurement/Construction |  | False | 17043
122-VABF-1029 | 122-VABF-1029 | True | PELSPRTS999002 - U | Topsides Unity | New | 100 | VABF-FL | VALVE BUTTERFLY DOUBLE OFFSET LUGGED FF CL 150 AL-BRONZE API 609 B GEARBOX |  |  | 3 | Replica | TS002 | Diagrams | 122-LPWS-2106 | A* | 16 | AG3A |  | 46 | 15 | 70 | 10 | A | VDB0AAAU14CAS:BF41 | BF41-A-10-A | A | Outdoor |  | BODYLINER | NO |  |  | AG3A/VDB0AAAU14CAS:BF41+BUV | BF41-A | BF41-A | OK | BUV | -29 | 93 | OK | 54 | Vendor |  | Design | SBM |  |  | N/A | PEDWPRTS662011 |  | 9 | V | Valid for Procurement/Construction |  | False | 17043
122-VABF-1030 | 122-VABF-1030 | True | PELSPRTS999002 - U | Topsides Unity | New | 100 | VABF-FL | VALVE BUTTERFLY DOUBLE OFFSET LUGGED FF CL 150 AL-BRONZE API 609 B GEARBOX |  |  | 1,3 | Bespoke | TS002 | Diagrams | 122-LPWS-2106 | A* | 16 | AG3A |  | 46 | 15 | 70 | 16 | A | VDB0AAAU14CAV:BF41 | BF41-A-16-A | A | Outdoor |  | BODYLINER | NO |  |  | AG3A/VDB0AAAU14CAV:BF41+BUV | BF41-A | BF41-A | OK | BUV | -29 | 93 | OK | 180 | Vendor |  | Design | SBM |  |  | N/A | PEDWPRTS662011 |  | 9 | V | Valid for Procurement/Construction |  | False | 17043
122-VABF-1031 | 122-VABF-1031 | True | PELSPRTS999002 - U | Topsides Unity | New | 100 | VABF-FL | VALVE BUTTERFLY DOUBLE OFFSET LUGGED FF CL 150 AL-BRONZE API 609 B GEARBOX |  |  | 1,3 | Bespoke | TS002 | Diagrams | 122-LPWS-2106 | A* | 16 | AG3A |  | 46 | 15 | 70 | 16 | A | VDB0AAAU14CAV:BF41 | BF41-A-16-A | A | Outdoor |  | BODYLINER | NO |  |  | AG3A/VDB0AAAU14CAV:BF41+BUV | BF41-A | BF41-A | OK | BUV | -29 | 93 | OK | 180 | Vendor |  | Design | SBM |  |  | N/A | PEDWPRTS662011 |  | 9 | V | Valid for Procurement/Construction |  | False | 17043
122-VABF-1032 | 122-VABF-1032 | True | PELSPRTS999002 - U | Topsides Unity | New | 100 | VABF-FL | VALVE BUTTERFLY DOUBLE OFFSET LUGGED FF CL 150 AL-BRONZE API 609 B GEARBOX |  |  | 1,3 | Bespoke | TS002 | Diagrams | 122-LPWS-2106 | A* | 16 | AG3A |  | 46 | 15 | 70 | 14 | A | VDB0AAAU14CAU:BF41 | BF41-A-14-A | A | Outdoor |  | BODYLINER | NC |  |  | AG3A/VDB0AAAU14CAU:BF41+BUV | BF41-A | BF41-A | OK | BUV | -29 | 93 | OK | 100 | Vendor |  | Design | SBM |  |  | N/A | PEDWPRTS662011 |  | 9 | V | Valid for Procurement/Construction |  | False | 17043
122-VABF-1033 | 122-VABF-1033 | True | PELSPRTS999002 - U | Topsides Unity | New | 100 | VABF-FL | VALVE BUTTERFLY DOUBLE OFFSET LUGGED FF CL 150 AL-BRONZE API 609 B GEARBOX |  |  | 1,3 | Bespoke | TS002 | Diagrams | 122-LPWS-2106 | A* | 16 | AG3A |  | 46 | 15 | 70 | 14 | A | VDB0AAAU14CAU:BF41 | BF41-A-14-A | A | Outdoor |  | BODYLINER | NC |  |  | AG3A/VDB0AAAU14CAU:BF41+BUV | BF41-A | BF41-A | OK | BUV | -29 | 93 | OK | 100 | Vendor |  | Design | SBM |  |  | N/A | PEDWPRTS662011 |  | 9 | V | Valid for Procurement/Construction |  | False | 17043
122-VABF-1034 | 122-VABF-1034 | True | PELSPRTS999002 - U | Topsides Unity | New | 100 | VABF-FL | VALVE BUTTERFLY DOUBLE OFFSET LUGGED RF CL 150 SDSS API 609 B GEARBOX |  |  | 3 | Replica | TS002 | Diagrams | 122-LPWS-2101 | A* | 16 | AG3A |  | 30 | 15 | 70 | 10 | A | VDB0ABBS14CAS:BF61N | BF61N-A-10-A | A | Outdoor |  | SOFT | NO |  |  | AG3A/VDB0ABBS14CAS:BF61N+BU2 | BF61N-A | MULTIPLE RESULTS | CHECK VDS Code | BU2 | -29 | 93 | OK | 58 | Vendor |  | Design | SBM |  |  | N/A | PEDWPRTS662011 |  | 9 | V | Valid for Procurement/Construction |  | False | 17043
122-VABF-1035 | 122-VABF-1035 | True | PELSPRTS999002 - U | Topsides Unity | New | 100 | VABF-FL | VALVE BUTTERFLY DOUBLE OFFSET LUGGED FF CL 150 AL-BRONZE API 609 B GEARBOX |  |  | 3 | Replica | TS032 | Design | 122-LPWS-2151 | A* | 8 | AG3A |  | 50 | 15 | 70 | 8 | A | VDB0AAAU14CAR:BF41 | BF41-A-8-A | A | Outdoor |  | BODYLINER | LO |  |  | AG3A/VDB0AAAU14CAR:BF41+BUV | BF41-A | BF41-A | OK | BUV | -29 | 93 | OK | 33 | Vendor |  | Design | SBM |  |  | N/A | PEDWPRTS120003 |  | 9 | V | Valid for Procurement/Construction |  | False | 17043
122-VABF-1036 | 122-VABF-1036 | True | PELSPRTS999002 - U | Topsides Unity | New | 100 | VABF-FL | VALVE BUTTERFLY DOUBLE OFFSET LUGGED FF CL 150 AL-BRONZE API 609 B GEARBOX |  |  |  | Replica | TS003 | Design | 122-LPWS-2125 | A* | 24 | AG3A |  | 50 | 15 | 70 | 14 | A | VDB0AAAU14CAU:BF41 | BF41-A-14-A | A | Outdoor |  | BODYLINER | NC |  |  | AG3A/VDB0AAAU14CAU:BF41+BUV | BF41-A | BF41-A | OK | BUV | -29 | 93 | OK | 100 | Vendor |  | Design | SBM |  |  | N/A | PEDWPRTS124004 |  | 9 | V | Valid for Procurement/Construction |  | False | 17043
122-VABF-1037 | 122-VABF-1037 | True | PELSPRTS999002 - U | Topsides Unity | New | 100 | VABF-FL | VALVE BUTTERFLY DOUBLE OFFSET LUGGED FF CL 150 AL-BRONZE API 609 B GEARBOX |  |  | 3 | Replica | TS002 | Diagrams | 122-LPWS-2106 | A* | 16 | AG3A |  | 46 | 15 | 70 | 10 | A | VDB0AAAU14CAS:BF41 | BF41-A-10-A | A | Outdoor |  | BODYLINER | NO |  |  | AG3A/VDB0AAAU14CAS:BF41+BUV | BF41-A | BF41-A | OK | BUV | -29 | 93 | OK | 54 | Vendor |  | Design | SBM |  |  | N/A | PEDWPRTS662011 |  | 9 | V | Valid for Procurement/Construction |  | False | 17043
122-VABF-1040 | 122-VABF-1040 | True | PELSPRTS999002 - U | Topsides Unity | New | 100 | VABF-FL | VALVE BUTTERFLY DOUBLE OFFSET LUGGED RF CL 150 SDSS API 609 B LEVER |  |  | 8 | Replica | TS031 | Design | 122-LPWS-2159 | A* | 6 | AX3A |  | 30 | 15 | 70 | 6 | A | VDB0ABBS14AAQ:BF61N | BF61N-A-6-A | A | Outdoor |  | SOFT | NO |  |  | AX3A/VDB0ABBS14AAQ:BF61N+BU2 | BF61N-A | BF61N-A | OK | BU2 | -29 | 93 | OK | 29 | Vendor |  | Design | SBM |  |  | N/A | PEDWPRTS111001 |  | 9 | V | Valid for Procurement/Construction |  | False | 17043
122-VABF-1041 | 122-VABF-1041 | True | PELSPRTS999002 - U | Topsides Unity | New | 100 | VABF-FL | VALVE BUTTERFLY DOUBLE OFFSET LUGGED RF CL 150 SDSS API 609 B LEVER |  |  | 8 | Replica | TS031 | Design | 122-LPWS-2158 | A* | 6 | AX3A |  | 40 | 15 | 70 | 3 | A | VDB0ABBS14AAL:BF61N | BF61N-A-3-A | A | Outdoor |  | SOFT | NO |  |  | AX3A/VDB0ABBS14AAL:BF61N+BU2 | BF61N-A | BF61N-A | OK | BU2 | -29 | 93 | OK | 12 | Vendor |  | Design | SBM |  |  | N/A | PEDWPRTS111001 |  | 9 | V | Valid for Procurement/Construction |  | False | 17043
122-VABF-1050 | 122-VABF-1050 | True | PELSPRTS999002 - U | Topsides Unity | New | 100 | VABF-FL | VALVE BUTTERFLY DOUBLE OFFSET LUGGED RF CL 150 SDSS API 609 B LEVER |  |  | 13 | Replica | TS031 | Design | 122-LPWS-2153 | A* | 6 | AG3A |  | 30 | 15 | 70 | 6 | A | VDB0ABBS14AAQ:BF61N | BF61N-A-6-A | A | Outdoor |  | SOFT | NO |  |  | AG3A/VDB0ABBS14AAQ:BF61N+BU2 | BF61N-A | MULTIPLE RESULTS | CHECK VDS Code | BU2 | -29 | 93 | OK | 29 | Vendor |  | Design | SBM |  |  | N/A | PEDWPRTS111001 |  | 9 | V | Valid for Procurement/Construction |  | False | 17043
122-VABF-1051 | 122-VABF-1051 | True | PELSPRTS999002 - U | Topsides Unity | New | 100 | VABF-FL | VALVE BUTTERFLY DOUBLE OFFSET LUGGED RF CL 150 SDSS API 609 B LEVER |  |  | 13 | Replica | TS032 | Design | 122-LPWS-2173 | A* | 6 | AG3A |  | 30 | 15 | 70 | 6 | A | VDB0ABBS14AAQ:BF61N | BF61N-A-6-A | A | Outdoor |  | SOFT | NO |  |  | AG3A/VDB0ABBS14AAQ:BF61N+BU2 | BF61N-A | MULTIPLE RESULTS | CHECK VDS Code | BU2 | -29 | 93 | OK | 29 | Vendor |  | Design | SBM |  |  | N/A | PEDWPRTS111003 |  | 9 | V | Valid for Procurement/Construction |  | False | 17043
122-VABF-1054 | 122-VABF-1054 | True | PELSPRTS999002 - U | Topsides Unity | New | 100 | VABF-FL | VALVE BUTTERFLY DOUBLE OFFSET LUGGED RF CL 150 SDSS API 609 B GEARBOX |  |  | 2 | Replica | TS091 | Design | 122-LPWS-2163 | A* | 20 | AX3A |  | 30 | 15 | 70 | 20 | A | VDB0ABBS14CAX:BF61N | BF61N-A-20-A | A | Outdoor |  | SOFT | NO |  |  | AX3A/VDB0ABBS14CAX:BF61N+BU2 | BF61N-A | BF61N-A | OK | BU2 | -29 | 93 | OK | 300 | Vendor |  | Design | SBM |  |  | N/A | PEDWPRTS125003 |  | 9 | V | Valid for Procurement/Construction |  | False | 17043
122-VABF-1058 | 122-VABF-1058 | True | PELSPRTS999002 - U | Topsides Unity | New | 100 | VABF-FL | VALVE BUTTERFLY DOUBLE OFFSET LUGGED RF CL 150 SDSS API 609 B LEVER |  |  | 8, 14 | Replica | TS031 | Design | 122-LPWS-2176 | A* | 3 | AX3A |  | 30 | 15 | 70 | 3 | A | VDB0ABBS14AAL:BF61N | BF61N-A-3-A | A | Outdoor |  | SOFT | NO |  |  | AX3A/VDB0ABBS14AAL:BF61N+BU2 | BF61N-A | BF61N-A | OK | BU2 | -29 | 93 | OK | 12 | Vendor |  | Design | SBM |  |  | N/A | PEDWPRTS111002 |  | 9 | V | Valid for Procurement/Construction |  | False | 17043
122-VABF-1061 | 122-VABF-1061 | True | PELSPRTS999002 - U | Topsides Unity | New | 100 | VABF-FL | VALVE BUTTERFLY DOUBLE OFFSET LUGGED RF CL 150 SDSS API 609 B LEVER |  |  | 8 | Replica | TS031 | Design | 122-LPWS-2177 | A* | 3 | AX3A |  | 40 | 15 | 70 | 3 | A | VDB0ABBS14AAL:BF61N | BF61N-A-3-A | A | Outdoor |  | SOFT | NO |  |  | AX3A/VDB0ABBS14AAL:BF61N+BU2 | BF61N-A | BF61N-A | OK | BU2 | -29 | 93 | OK | 12 | Vendor |  | Design | SBM |  |  | N/A | PEDWPRTS111002 |  | 9 | V | Valid for Procurement/Construction |  | False | 17043
122-VABF-1064 | 122-VABF-1064 | True | PELSPRTS999002 - U | Topsides Unity | New | 100 | VABF-FL | VALVE BUTTERFLY DOUBLE OFFSET LUGGED RF CL 150 SDSS API 609 B LEVER |  |  | 8 | Replica | TS031 | Design | 122-LPWS-2159 | A* | 6 | AX3A |  | 30 | 15 | 70 | 4 | A | VDB0ABBS14AAN:BF61N | BF61N-A-4-A | A | Outdoor |  | SOFT | NO |  |  | AX3A/VDB0ABBS14AAN:BF61N+BU2 | BF61N-A | BF61N-A | OK | BU2 | -29 | 93 | OK | 17 | Vendor |  | Design | SBM |  |  | N/A | PEDWPRTS111002 |  | 9 | V | Valid for Procurement/Construction |  | False | 17043
122-VABF-1067 | 122-VABF-1067 | True | PELSPRTS999002 - U | Topsides Unity | New | 100 | VABF-FL | VALVE BUTTERFLY DOUBLE OFFSET LUGGED RF CL 150 SDSS API 609 B LEVER |  |  | 8 | Replica | TS031 | Design | 122-LPWS-2148 | A* | 4 | AX3A |  | 40 | 15 | 70 | 4 | A | VDB0ABBS14AAN:BF61N | BF61N-A-4-A | A | Outdoor |  | SOFT | NO |  |  | AX3A/VDB0ABBS14AAN:BF61N+BU2 | BF61N-A | BF61N-A | OK | BU2 | -29 | 93 | OK | 17 | Vendor |  | Design | SBM |  |  | N/A | PEDWPRTS111002 |  | 9 | V | Valid for Procurement/Construction |  | False | 17043
122-VABF-1077 | 122-VABF-1077 | True | PELSPRTS999002 - U | Topsides Unity | New | 100 | VABF-FL | VALVE BUTTERFLY DOUBLE OFFSET LUGGED RF CL 150 SDSS API 609 B LEVER |  |  |  | Replica | TS031 | Design | 122-LPWS-2110 | A* | 6 | AG3A |  | 29.7 | 0 | 50 | 6 | A | VDB0ABBS14AAQ:BF61N | BF61N-A-6-A | A | Outdoor |  | SOFT | NC |  |  | AG3A/VDB0ABBS14AAQ:BF61N+BU2 | BF61N-A | MULTIPLE RESULTS | CHECK VDS Code | BU2 | -29 | 93 | OK | 29 | Vendor |  | Design | SBM |  |  | N/A | PEDWPRTS111001 |  | 9 | V | Valid for Procurement/Construction |  | False | 17043
122-VABF-1083 | 122-VABF-1083 | True | PELSPRTS999002 - U | Topsides Unity | New | 100 | VABF-FL | VALVE BUTTERFLY DOUBLE OFFSET LUGGED FF CL 150 AL-BRONZE API 609 B GEARBOX |  |  | 2,4 | Replica | TS091 | Design | 122-LPWS-2164 | A* | 20 | AG3A |  | 50 | 15 | 70 | 20 | A | VDB0AAAU14CAX:BF41 | BF41-A-20-A | A | Outdoor |  | BODYLINER | NO |  |  | AG3A/VDB0AAAU14CAX:BF41+BUV | BF41-A | BF41-A | OK | BUV | -29 | 93 | OK | 378 | Catalogue |  | Design | SBM |  |  | N/A | PEDWPRTS125003 |  | 9 | V | Valid for Procurement/Construction |  | False | 17043
122-VABF-1084 | 122-VABF-1084 | True | PELSPRTS999002 - U | Topsides Unity | New | 100 | VABF-FL | VALVE BUTTERFLY DOUBLE OFFSET LUGGED RF CL 150 SDSS API 609 B GEARBOX |  |  | 2,4 | Replica | TS091 | Design | 122-LPWS-2161 | A* | 20 | AX3A |  | 30 | 15 | 70 | 20 | A | VDB0ABBS14CAX:BF61N | BF61N-A-20-A | A | Outdoor |  | SOFT | NO |  |  | AX3A/VDB0ABBS14CAX:BF61N+BU2 | BF61N-A | BF61N-A | OK | BU2 | -29 | 93 | OK | 300 | Vendor |  | Design | SBM |  |  | N/A | PEDWPRTS125003 |  | 9 | V | Valid for Procurement/Construction |  | False | 17043
122-VABF-1101 | 122-VABF-1101 | True | PELSPRTS999002 - U | Topsides Unity | New | 100 | VABF-FL | VALVE BUTTERFLY DOUBLE OFFSET LUGGED RF CL 150 SDSS API 609 B LEVER |  |  | 8 | Replica | TS032 | Design | 122-LPWS-2254 | A* | 6 | AX3A |  | 30 | 15 | 70 | 6 | A | VDB0ABBS14AAQ:BF61N | BF61N-A-6-A | A | Outdoor |  | SOFT | NO |  |  | AX3A/VDB0ABBS14AAQ:BF61N+BU2 | BF61N-A | BF61N-A | OK | BU2 | -29 | 93 | OK | 29 | Vendor |  | Design | SBM |  |  | N/A | PEDWPRTS111003 |  | 9 | V | Valid for Procurement/Construction |  | False | 17043
122-VABF-1102 | 122-VABF-1102 | True | PELSPRTS999002 - U | Topsides Unity | New | 100 | VABF-FL | VALVE BUTTERFLY DOUBLE OFFSET LUGGED RF CL 150 SDSS API 609 B LEVER |  |  | 8, 14 | Replica | TS032 | Design | 122-LPWS-2255 | A* | 3 | AX3A |  | 30 | 15 | 70 | 3 | A | VDB0ABBS14AAL:BF61N | BF61N-A-3-A | A | Outdoor |  | SOFT | NO |  |  | AX3A/VDB0ABBS14AAL:BF61N+BU2 | BF61N-A | BF61N-A | OK | BU2 | -29 | 93 | OK | 12 | Vendor |  | Design | SBM |  |  | N/A | PEDWPRTS111003 |  | 9 | V | Valid for Procurement/Construction |  | False | 17043
122-VABF-1103 | 122-VABF-1103 | True | PELSPRTS999002 - U | Topsides Unity | New | 100 | VABF-FL | VALVE BUTTERFLY DOUBLE OFFSET LUGGED RF CL 150 SDSS API 609 B LEVER |  |  | 8 | Replica | TS032 | Design | 122-LPWS-2254 | A* | 6 | AX3A |  | 30 | 15 | 70 | 4 | A | VDB0ABBS14AAN:BF61N | BF61N-A-4-A | A | Outdoor |  | SOFT | NO |  |  | AX3A/VDB0ABBS14AAN:BF61N+BU2 | BF61N-A | BF61N-A | OK | BU2 | -29 | 93 | OK | 17 | Vendor |  | Design | SBM |  |  | N/A | PEDWPRTS111003 |  | 9 | V | Valid for Procurement/Construction |  | False | 17043
122-VABF-1104 | 122-VABF-1104 | True | PELSPRTS999002 - U | Topsides Unity | New | 100 | VABF-FL | VALVE BUTTERFLY DOUBLE OFFSET LUGGED RF CL 150 SDSS API 609 B LEVER |  |  | 8 | Replica | TS032 | Design | 122-LPWS-2256 | A* | 4 | AX3A |  | 40 | 15 | 70 | 4 | A | VDB0ABBS14AAN:BF61N | BF61N-A-4-A | A | Outdoor |  | SOFT | NO |  |  | AX3A/VDB0ABBS14AAN:BF61N+BU2 | BF61N-A | BF61N-A | OK | BU2 | -29 | 93 | OK | 17 | Vendor |  | Design | SBM |  |  | N/A | PEDWPRTS111003 |  | 9 | V | Valid for Procurement/Construction |  | False | 17043
122-VABF-1105 | 122-VABF-1105 | True | PELSPRTS999002 - U | Topsides Unity | New | 100 | VABF-FL | VALVE BUTTERFLY DOUBLE OFFSET LUGGED RF CL 150 SDSS API 609 B LEVER |  |  | 8 | Replica | TS032 | Design | 122-LPWS-2259 | A* | 6 | AX3A |  | 30 | 15 | 70 | 6 | A | VDB0ABBS14AAQ:BF61N | BF61N-A-6-A | A | Outdoor |  | SOFT | NO |  |  | AX3A/VDB0ABBS14AAQ:BF61N+BU2 | BF61N-A | BF61N-A | OK | BU2 | -29 | 93 | OK | 29 | Vendor |  | Design | SBM |  |  | N/A | PEDWPRTS111003 |  | 9 | V | Valid for Procurement/Construction |  | False | 17043
122-VABF-1106 | 122-VABF-1106 | True | PELSPRTS999002 - U | Topsides Unity | New | 100 | VABF-FL | VALVE BUTTERFLY DOUBLE OFFSET LUGGED RF CL 150 SDSS API 609 B LEVER |  |  | 8 | Replica | TS032 | Design | 122-LPWS-2258 | A* | 6 | AX3A |  | 40 | 15 | 70 | 3 | A | VDB0ABBS14AAL:BF61N | BF61N-A-3-A | A | Outdoor |  | SOFT | NO |  |  | AX3A/VDB0ABBS14AAL:BF61N+BU2 | BF61N-A | BF61N-A | OK | BU2 | -29 | 93 | OK | 12 | Vendor |  | Design | SBM |  |  | N/A | PEDWPRTS111003 |  | 9 | V | Valid for Procurement/Construction |  | False | 17043
122-VABF-1107 | 122-VABF-1107 | True | PELSPRTS999002 - U | Topsides Unity | New | 100 | VABF-FL | VALVE BUTTERFLY DOUBLE OFFSET LUGGED RF CL 150 SDSS API 609 B LEVER |  |  | 8, 14 | Replica | TS032 | Design | 122-LPWS-2188 | A* | 3 | AX3A |  | 30 | 15 | 70 | 3 | A | VDB0ABBS14AAL:BF61N | BF61N-A-3-A | A | Outdoor |  | SOFT | NO |  |  | AX3A/VDB0ABBS14AAL:BF61N+BU2 | BF61N-A | BF61N-A | OK | BU2 | -29 | 93 | OK | 12 | Vendor |  | Design | SBM |  |  | N/A | PEDWPRTS111004 |  | 9 | V | Valid for Procurement/Construction |  | False | 17043
122-VABF-1109 | 122-VABF-1109 | True | PELSPRTS999002 - U | Topsides Unity | New | 100 | VABF-FL | VALVE BUTTERFLY DOUBLE OFFSET LUGGED RF CL 150 SDSS API 609 B LEVER |  |  | 8 | Replica | TS032 | Design | 122-LPWS-2186 | V* | 4 | AX3A |  | 30 | 15 | 70 | 4 | A | VDB0ABBS14AAN:BF61N | BF61N-A-4-A | A | Outdoor |  | SOFT | NO |  |  | AX3A/VDB0ABBS14AAN:BF61N+BU2 | BF61N-A | BF61N-A | OK | BU2 | -29 | 93 | OK | 17 | Vendor |  | Design | SBM |  |  | N/A | PEDWPRTS111004 |  | 9 | V | Valid for Procurement/Construction |  | False | 17043
122-VABF-1110 | 122-VABF-1110 | True | PELSPRTS999002 - U | Topsides Unity | New | 100 | VABF-FL | VALVE BUTTERFLY DOUBLE OFFSET LUGGED RF CL 150 SDSS API 609 B LEVER |  |  | 8 | Replica | TS032 | Design | 122-LPWS-2184 | A* | 4 | AX3A |  | 40 | 15 | 70 | 4 | A | VDB0ABBS14AAN:BF61N | BF61N-A-4-A | A | Outdoor |  | SOFT | NO |  |  | AX3A/VDB0ABBS14AAN:BF61N+BU2 | BF61N-A | BF61N-A | OK | BU2 | -29 | 93 | OK | 17 | Vendor |  | Design | SBM |  |  | N/A | PEDWPRTS111004 |  | 9 | V | Valid for Procurement/Construction |  | False | 17043
122-VABF-1111 | 122-VABF-1111 | True | PELSPRTS999002 - U | Topsides Unity | New | 100 | VABF-FL | VALVE BUTTERFLY DOUBLE OFFSET LUGGED RF CL 150 SDSS API 609 B LEVER |  |  |  | Replica | TS032 | Design | 122-LPWS-2210 | V* | 6 | AG3A |  | 29.7 | 0 | 50 | 6 | A | VDB0ABBS14AAQ:BF61N | BF61N-A-6-A | A | Outdoor |  | SOFT | NC |  |  | AG3A/VDB0ABBS14AAQ:BF61N+BU2 | BF61N-A | MULTIPLE RESULTS | CHECK VDS Code | BU2 | -29 | 93 | OK | 29 | Vendor |  | Design | SBM |  |  | N/A | PEDWPRTS111003 |  | 9 | V | Valid for Procurement/Construction |  | False | 17043
122-VABF-2000 | 122-VABF-2000 | True | PELSPRTS999002 - U | Topsides Unity | New | 100 | VABF-FL | VALVE BUTTERFLY DOUBLE OFFSET LUGGED RF CL 150 SDSS API 609 B LEVER |  |  | 8 | Replica | TS032 | Design | 122-LPWS-2252 | A* | 6 | AX3A |  | 40 | 15 | 70 | 3 | A | VDB0ABBS14AAL:BF61N | BF61N-A-3-A | A | Outdoor |  | SOFT | NO |  |  | AX3A/VDB0ABBS14AAL:BF61N+BU2 | BF61N-A | BF61N-A | OK | BU2 | -29 | 93 | OK | 12 | Vendor |  | Design | SBM |  |  | N/A | PEDWPRTS111004 |  | 9 | V | Valid for Procurement/Construction |  | False | 17043
122-VABF-5000 | 122-VABF-5000 | True | PELSPIVE999001 - U | Vessel Unity | New | 100 | VABF-FL | VALVE BUTTERFLY DOUBLE OFFSET LUGGED RF CL 150 SDSS API 609 B LEVER |  |  |  | Replica | VE200 | Diagrams | 122-LPWS-2220 | A* | 4 | AG3A |  | 30 | 15 | 70 | 4 | A | VDB0ABBS14AAN:BF61N | BF61N-A-4-A | A | Outdoor |  | SOFT | NO |  |  | AG3A/VDB0ABBS14AAN:BF61N+BU2 | BF61N-A | MULTIPLE RESULTS | CHECK VDS Code | BU2 | -29 | 93 | OK | 17 | Vendor |  | Design | SBM |  |  | N/A | PEDWPRTS122009 |  | 9 | V | Valid for Procurement/Construction |  | False | 17043
122-VABF-5001 | 122-VABF-5001 | True | PELSPIVE999001 - U | Vessel Unity | New | 100 | VABF-FL | VALVE BUTTERFLY DOUBLE OFFSET LUGGED RF CL 150 SDSS API 609 B LEVER |  |  |  | Replica | VE200 | Diagrams | 122-LPWS-0024 | A* | 4 | AG3A |  | 29.7 | 0 | 50 | 4 | A | VDB0ABBS14AAN:BF61N | BF61N-A-4-A | A | Outdoor |  | SOFT | NO |  |  | AG3A/VDB0ABBS14AAN:BF61N+BU2 | BF61N-A | MULTIPLE RESULTS | CHECK VDS Code | BU2 | -29 | 93 | OK | 17 | Vendor |  | Design | SBM |  |  | N/A | PEDWPRTS122009 |  | 9 | V | Valid for Procurement/Construction |  | False | 17043
122-VABL-1048 | 122-VABL-1048 | True | PELSPRTS999002 - U | Topsides Unity | New | 100 | VABL-FL | VALVE BALL FLOATING FB CL 150 RF SDSS ASME B16.10 LG LEVER |  |  |  | Replica | VE200 | Design | 122-LPWS-2212 | A* | 2 | AG3A |  | 30 | 15 | 70 | 2 | A | VAABABBS21AAJ:BL62N | BL62N-A-2-A | A | Outdoor |  | SOFT | NO |  |  | AG3A/VAABABBS21AAJ:BL62N+BL2 | BL62N-A | MULTIPLE RESULTS | CHECK VDS Code | BL2 | -46 | 150 | OK | 17 | Vendor |  | Design | SBM |  |  | N/A | PEDWPRTS122001 |  | 9 | V | Valid for Procurement/Construction |  | False | 17043
122-VABL-1049 | 122-VABL-1049 | True | PELSPRTS999002 - U | Topsides Unity | New | 100 | VABL-FL | VALVE BALL FLOATING FB CL 150 RF SDSS ASME B16.10 LG LEVER |  |  |  | Replica | VE200 | Design | 122-LPWS-2216 | A* | 2 | AG3A |  | 30 | 15 | 70 | 2 | A | VAABABBS21AAJ:BL62N | BL62N-A-2-A | A | Outdoor |  | SOFT | NO |  |  | AG3A/VAABABBS21AAJ:BL62N+BL2 | BL62N-A | MULTIPLE RESULTS | CHECK VDS Code | BL2 | -46 | 150 | OK | 17 | Vendor |  | Design | SBM |  |  | N/A | PEDWPRTS122002 |  | 9 | V | Valid for Procurement/Construction |  | False | 17043
122-VABL-1050 | 122-VABL-1050 | True | PELSPRTS999002 - U | Topsides Unity | New | 100 | VABL-FL | VALVE BALL FLOATING FB CL 150 RF SDSS ASME B16.10 LG LEVER |  |  |  | Replica | VE200 | Design | 122-LPWS-2220 | A* | 4 | AG3A |  | 30 | 15 | 70 | 2 | A | VAABABBS21AAJ:BL62N | BL62N-A-2-A | A | Outdoor |  | SOFT | NO |  |  | AG3A/VAABABBS21AAJ:BL62N+BL2 | BL62N-A | MULTIPLE RESULTS | CHECK VDS Code | BL2 | -46 | 150 | OK | 17 | Vendor |  | Design | SBM |  |  | N/A | PEDWPRTS122003 |  | 9 | V | Valid for Procurement/Construction |  | False | 17043
122-VABL-1051 | 122-VABL-1051 | True | PELSPRTS999002 - U | Topsides Unity | New | 100 | VABL-FL | VALVE BALL FLOATING FB CL 150 RF SDSS ASME B16.10 LG LEVER |  |  |  | Replica | VE200 | Design | 122-LPWS-2224 | A* | 2 | AG3A |  | 30 | 15 | 70 | 2 | A | VAABABBS21AAJ:BL62N | BL62N-A-2-A | A | Outdoor |  | SOFT | NO |  |  | AG3A/VAABABBS21AAJ:BL62N+BL2 | BL62N-A | MULTIPLE RESULTS | CHECK VDS Code | BL2 | -46 | 150 | OK | 17 | Vendor |  | Design | SBM |  |  | N/A | PEDWPRTS122004 |  | 9 | V | Valid for Procurement/Construction |  | False | 17043
122-VABL-1069 | 122-VABL-1069 | True | PELSPRTS999002 - U | Topsides Unity | New | 100 | VABL-FL | VALVE BALL FLOATING FB CL 150 RF SDSS ASME B16.10 LG LEVER |  |  | 8 | Replica | VE200 | Design | 122-LPWS-2213 | A* | 2 | AX3A |  | 35.9 | 15 | 70 | 2 | A | VAABABBS21AAJ:BL62N | BL62N-A-2-A | A | Outdoor |  | SOFT | LO |  |  | AX3A/VAABABBS21AAJ:BL62N+BL2 | BL62N-A | BL62N-A | OK | BL2 | -46 | 150 | OK | 17 | Vendor |  | Design | SBM |  |  | N/A | PEDWPRTS122001 |  | 9 | V | Valid for Procurement/Construction |  | False | 17043
122-VABL-1070 | 122-VABL-1070 | True | PELSPRTS999002 - U | Topsides Unity | New | 100 | VABL-FL | VALVE BALL FLOATING FB CL 150 RF SDSS ASME B16.10 LG LEVER |  |  |  | Replica | VE200 | Design | 122-LPWS-2233 | A* | 2 | AX3A |  | 35.9 | 15 | 70 | 2 | A | VAABABBS21AAJ:BL62N | BL62N-A-2-A | A | Outdoor |  | SOFT | LO |  |  | AX3A/VAABABBS21AAJ:BL62N+BL2 | BL62N-A | BL62N-A | OK | BL2 | -46 | 150 | OK | 17 | Vendor |  | Design | SBM |  |  | N/A | PEDWPRTS122002 |  | 9 | V | Valid for Procurement/Construction |  | False | 17043
122-VABL-1071 | 122-VABL-1071 | True | PELSPRTS999002 - U | Topsides Unity | New | 100 | VABL-FL | VALVE BALL FLOATING FB CL 150 RF SDSS ASME B16.10 LG LEVER |  |  | 8 | Replica | VE200 | Design | 122-LPWS-2243 | A* | 2 | AX3A |  | 35.9 | 15 | 70 | 2 | A | VAABABBS21AAJ:BL62N | BL62N-A-2-A | A | Outdoor |  | SOFT | LO |  |  | AX3A/VAABABBS21AAJ:BL62N+BL2 | BL62N-A | BL62N-A | OK | BL2 | -46 | 150 | OK | 17 | Vendor |  | Design | SBM |  |  | N/A | PEDWPRTS122003 |  | 9 | V | Valid for Procurement/Construction |  | False | 17043
122-VABL-1072 | 122-VABL-1072 | True | PELSPRTS999002 - U | Topsides Unity | New | 100 | VABL-FL | VALVE BALL FLOATING FB CL 150 RF SDSS ASME B16.10 LG LEVER |  |  | 8 | Replica | VE200 | Design | 122-LPWS-2253 | A* | 2 | AX3A |  | 35.9 | 15 | 70 | 2 | A | VAABABBS21AAJ:BL62N | BL62N-A-2-A | A | Outdoor |  | SOFT | LO |  |  | AX3A/VAABABBS21AAJ:BL62N+BL2 | BL62N-A | BL62N-A | OK | BL2 | -46 | 150 | OK | 17 | Vendor |  | Design | SBM |  |  | N/A | PEDWPRTS122004 |  | 9 | V | Valid for Procurement/Construction |  | False | 17043
122-VABL-3000 | 122-VABL-3000 | True | PELSPRTS999002 - P | Topsides Prosperity | New | 100 | VABL-FL | VALVE BALL FLOATING FB CL 150 RF SDSS ASME B16.10 LG LEVER |  |  |  | Bespoke. MOC-PF-0555 | VE200 | Diagrams | 122-LPWS-2233 | A* | 2 | AX3A |  | 35.9 | 15 | 70 | 1.5 | A | VAABABBS21AAH:BL62N | BL62N-A-1.5-A | A | Outdoor |  | SOFT | NC |  |  | AX3A/VAABABBS21AAH:BL62N+BL2 | BL62N-A | BL62N-A | OK | BL2 | -46 | 150 | OK | 22 | Catalogue |  | Design | SBM |  |  | N/A | PEDWPRTS122009 |  |  | V | Valid for Procurement/Construction | Working | False | 17043
122-VABL-6500 | 122-VABL-6500 | True | PELSPIVE999001 - P | Vessel Prosperity | New | 100 | VABL-DF | VALVE BALL TRUNNION FB 3000 PSI COMPRESSION SS SWAGELOK LEVER |  | PF-0555 |  | Bespoke | VE311 | Diagrams | 122-LPWS-0026 | V | 0.5 | PR3A |  | 32 | 0 | 65 | 0.5 | P | VABBPDDECQATG:BL55N | BL55N-P-0.5-A | A | Outdoor |  | SOFT | NO |  |  | PR3A/VABBPDDECQATG:BL55N+BL2 | BL55N-P | BL55N-P | OK | BL2 | -20 | 60 | CHECK | 0 | Catalogue |  | Design | SBM |  |  | N/A | PEDWMAVE122012 |  |  | V | Valid for Procurement/Construction | Working | False | 17043
122-VABL-6501 | 122-VABL-6501 | True | PELSPIVE999001 - P | Vessel Prosperity | New | 100 | VABL-DF | VALVE BALL TRUNNION FB 3000 PSI COMPRESSION SS SWAGELOK LEVER |  | PF-0555 |  | Bespoke | VE311 | Diagrams | 122-LPWS-0027 | V | 0.5 | PR3A |  | 32 | 0 | 65 | 0.5 | P | VABBPDDECQATG:BL55N | BL55N-P-0.5-A | A | Outdoor |  | SOFT | NO |  |  | PR3A/VABBPDDECQATG:BL55N+BL2 | BL55N-P | BL55N-P | OK | BL2 | -20 | 60 | CHECK | 0 | Catalogue |  | Design | SBM |  |  | N/A | PEDWMAVE122018 |  |  | V | Valid for Procurement/Construction | Working | False | 17043
122-VABL-6502 | 122-VABL-6502 | True | PELSPIVE999001 - P | Vessel Prosperity | New | 100 | VABL-DF | VALVE BALL TRUNNION FB 3000 PSI COMPRESSION SS SWAGELOK LEVER |  | PF-0555 |  | Bespoke | VE311 | Diagrams | 122-LPWS-0028 | V | 0.5 | PR3A |  | 32 | 0 | 50 | 0.5 | P | VABBPDDECQATG:BL55N | BL55N-P-0.5-A | A | Outdoor |  | SOFT | NO |  |  | PR3A/VABBPDDECQATG:BL55N+BL2 | BL55N-P | BL55N-P | OK | BL2 | -20 | 60 | OK | 0 | Catalogue |  | Design | SBM |  |  | N/A | PEDWMAVE127211 |  |  | V | Valid for Procurement/Construction | Working | False | 17043
122-VACH-1004 | 122-VACH-1004 | True | PELSPRTS999002 - U | Topsides Unity | New | 100 | VACH-FL | VALVE CHECK DUAL PLATE RF CL 150 SDSS API 594 |  |  |  | Replica | TS031 | Design | 122-LPWS-2110 | A* | 6 | AG3A |  | 29.7 | 0 | 50 | 6 | A | VFA0ABBS120AQ:CH62N | CH62N-A-6-A | A | Outdoor |  |  | NO |  |  | AG3A/VFA0ABBS120AQ:CH62N+CH2 | CH62N-A | CH62N-A | OK | CH2 | -46 | 204 | OK | 34 | Vendor |  | Design | SBM |  |  | N/A | PEDWPRTS111001 |  | 9 | V | Valid for Procurement/Construction |  | False | 17043
122-VACH-1008 | 122-VACH-1008 | True | PELSPRTS999002 - U | Topsides Unity | New | 100 | VACH-FL | VALVE CHECK DUAL PLATE RF CL 150 SDSS API 594 |  |  |  | Replica | TS032 | Design | 122-LPWS-2210 | V* | 6 | AG3A |  | 29.7 | 0 | 50 | 6 | A | VFA0ABBS120AQ:CH62N | CH62N-A-6-A | A | Outdoor |  |  | NO |  |  | AG3A/VFA0ABBS120AQ:CH62N+CH2 | CH62N-A | CH62N-A | OK | CH2 | -46 | 204 | OK | 34 | Vendor |  | Design | SBM |  |  | N/A | PEDWPRTS111003 |  | 9 | V | Valid for Procurement/Construction |  | False | 17043
122-VACH-5000 | 122-VACH-5000 | True | PELSPIVE999001 - U | Vessel Unity | New | 100 | VACH-FL | VALVE CHECK DUAL PLATE RF CL 150 SDSS API 594 |  | VE-0222 |  | Replica | VE200 | Diagrams | 122-LPWS-0024 | A* | 4 | AG3A |  | 29.7 | 0 | 50 | 4 | A | VFA0ABBS120AN:CH62N | CH62N-A-4-A | A | Outdoor |  |  | NO |  |  | AG3A/VFA0ABBS120AN:CH62N+CH2 | CH62N-A | CH62N-A | OK | CH2 | -46 | 204 | OK | 19 | Catalogue |  | Design | SBM |  |  | N/A | PEDWPRTS122009 |  | 9 | V | Valid for Procurement/Construction |  | False | 17043
122-VADB-6500 | 122-VADB-6500 | True | PELSPIVE999001 - P | Vessel Prosperity | New | 100 | VADB-FL-TH | VALVE DOUBLE BLOCK & BLEED FB RF CL 150 SDSS MANU STD LEVER |  | PF-0555 |  | Bespoke | VE311 | Diagrams | 122-LPWS-0101 | V | 3 | AW5E |  | 32 | 0 | 65 | 3.x0.5 | A | VGABABBSZZAAL:DB61N | DB61N-A-3-A | A | Outdoor |  |  | NO |  |  | AW5E/VGABABBSZZAAL:DB61N+DB2 | DB61N-A | NO RESULT | CHECK VDS Code | DB2 | -46 | 150 | OK | 126 | Catalogue |  | Design | SBM |  |  | N/A | PEDWMAVE122012 |  |  | V | Valid for Procurement/Construction | Working | False | 17043
122-VADB-6501 | 122-VADB-6501 | True | PELSPIVE999001 - P | Vessel Prosperity | New | 100 | VADB-FL-TH | VALVE DOUBLE BLOCK & BLEED FB RF CL 150 SDSS MANU STD LEVER |  | PF-0555 |  | Bespoke | VE311 | Diagrams | 122-LPWS-0102 | V | 3 | AW5E |  | 32 | 0 | 65 | 3.x0.5 | A | VGABABBSZZAAL:DB61N | DB61N-A-3-A | A | Outdoor |  |  | NO |  |  | AW5E/VGABABBSZZAAL:DB61N+DB2 | DB61N-A | NO RESULT | CHECK VDS Code | DB2 | -46 | 150 | OK | 126 | Catalogue |  | Design | SBM |  |  | N/A | PEDWMAVE122018 |  |  | V | Valid for Procurement/Construction | Working | False | 17043
122-VADB-6502 | 122-VADB-6502 | True | PELSPIVE999001 - P | Vessel Prosperity | New | 100 | VADB-FL-TH | VALVE DOUBLE BLOCK & BLEED FB RF CL 150 SDSS MANU STD LEVER |  | PF-0555 |  | Bespoke | VE311 | Diagrams | 122-LPWS-0103 | V | 3 | AW5E |  | 32 | 0 | 50 | 3.x0.5 | A | VGABABBSZZAAL:DB61N | DB61N-A-3-A | A | Outdoor |  |  | NO |  |  | AW5E/VGABABBSZZAAL:DB61N+DB2 | DB61N-A | NO RESULT | CHECK VDS Code | DB2 | -46 | 150 | OK | 126 | Catalogue |  | Design | SBM |  |  | N/A | PEDWMAVE127211 |  |  | V | Valid for Procurement/Construction | Working | False | 17043
122-VADI-1001 | 122-VADI-1001 | True | PELSPRTS999002 - U | Topsides Unity | New | 100 | VADI-FL-TH | VALVE DIAPHRAGM RF CL 150 DUCTILE IRON BS 13397 LEVER |  |  |  | Replica | TS031 | Design | 122-LPWS-2154 | A* | 6 | AX3A |  | 30 | 15 | 70 | 1.5 | A | VJ00ABBJ30AAH:DI01 | DI01-A-1.5-A | A | Outdoor |  |  | NO | 122-PDG-8112 |  | AX3A/VJ00ABBJ30AAH:DI01+DIV | DI01-A | NO RESULT | CHECK VDS Code | DIV | -29 | 93 | OK | 7.2 | Vendor |  | Design | YARD |  |  | N/A | PEDWPRTS111001 |  | 9 | V | Valid for Procurement/Construction |  | False | 17043
122-VADI-1002 | 122-VADI-1002 | True | PELSPRTS999002 - U | Topsides Unity | New | 100 | VADI-FL-TH | VALVE DIAPHRAGM RF CL 150 DUCTILE IRON BS 13397 LEVER |  |  |  | Replica | TS031 | Design | 122-LPWS-2156 | A* | 4 | AX3A |  | 40 | 15 | 70 | 1.5 | A | VJ00ABBJ30AAH:DI01 | DI01-A-1.5-A | A | Outdoor |  |  | NO | 122-PDG-8112 |  | AX3A/VJ00ABBJ30AAH:DI01+DIV | DI01-A | NO RESULT | CHECK VDS Code | DIV | -29 | 93 | OK | 7.2 | Vendor |  | Design | YARD |  |  | N/A | PEDWPRTS111001 |  | 9 | V | Valid for Procurement/Construction |  | False | 17043
122-VADI-1003 | 122-VADI-1003 | True | PELSPRTS999002 - U | Topsides Unity | New | 100 | VADI-FL-TH | VALVE DIAPHRAGM RF CL 150 DUCTILE IRON BS 13397 LEVER |  |  |  | Replica | TS031 | Design | 122-LPWS-2155 | A* | 3 | AX3A |  | 30 | 15 | 70 | 1.5 | A | VJ00ABBJ30AAH:DI01 | DI01-A-1.5-A | A | Outdoor |  |  | NO | 122-PDG-8102 |  | AX3A/VJ00ABBJ30AAH:DI01+DIV | DI01-A | NO RESULT | CHECK VDS Code | DIV | -29 | 93 | OK | 7.2 | Vendor |  | Design | YARD |  |  | N/A | PEDWPRTS111001 |  | 9 | V | Valid for Procurement/Construction |  | False | 17043
122-VADI-1004 | 122-VADI-1004 | True | PELSPRTS999002 - U | Topsides Unity | New | 100 | VADI-FL-TH | VALVE DIAPHRAGM RF CL 150 DUCTILE IRON BS 13397 LEVER |  |  |  | Replica | TS031 | Design | 122-LPWS-2158 | A* | 6 | AX3A |  | 40 | 15 | 70 | 1.5 | A | VJ00ABBJ30AAH:DI01 | DI01-A-1.5-A | A | Outdoor |  |  | NO | 122-PDG-8102 |  | AX3A/VJ00ABBJ30AAH:DI01+DIV | DI01-A | NO RESULT | CHECK VDS Code | DIV | -29 | 93 | OK | 7.2 | Vendor |  | Design | YARD |  |  | N/A | PEDWPRTS111001 |  | 9 | V | Valid for Procurement/Construction |  | False | 17043
122-VADI-1005 | 122-VADI-1005 | True | PELSPRTS999002 - U | Topsides Unity | New | 100 | VADI-FL | VALVE DIAPHRAGM RF CL 150 DUCTILE IRON BS 13397 LEVER |  |  |  | Replica | TS031 | Design | 122-LPWS-2158 | A* | 6 | AX3A |  | 40 | 15 | 70 | 1.5 | A | VJ00ABBJ30AAH:DI01 | DI01-A-1.5-A | A | Outdoor |  |  | NC |  |  | AX3A/VJ00ABBJ30AAH:DI01+DIV | DI01-A | DI01-A | OK | DIV | -29 | 93 | OK | 7.2 | Vendor |  | Design | YARD |  |  | N/A | PEDWPRTS111001 |  | 9 | V | Valid for Procurement/Construction |  | False | 17043
122-VADI-1007 | 122-VADI-1007 | True | PELSPRTS999002 - U | Topsides Unity | New | 100 | VADI-FL | VALVE DIAPHRAGM RF CL 150 DUCTILE IRON BS 13397 LEVER |  |  |  | Replica | TS031 | Design | 122-LPWS-2154 | A* | 6 | AX3A |  | 30 | 15 | 70 | 1.5 | A | VJ00ABBJ30AAH:DI01 | DI01-A-1.5-A | A | Outdoor |  |  | NC |  |  | AX3A/VJ00ABBJ30AAH:DI01+DIV | DI01-A | DI01-A | OK | DIV | -29 | 93 | OK | 7.2 | Vendor |  | Design | YARD |  |  | N/A | PEDWPRTS111001 |  | 9 | V | Valid for Procurement/Construction |  | False | 17043
122-VADI-1008 | 122-VADI-1008 | True | PELSPRTS999002 - U | Topsides Unity | New | 100 | VADI-FL | VALVE DIAPHRAGM RF CL 150 DUCTILE IRON BS 13397 LEVER |  |  |  | Replica | TS031 | Design | 122-LPWS-2154 | A* | 6 | AX3A |  | 30 | 15 | 70 | 1.5 | A | VJ00ABBJ30AAH:DI01 | DI01-A-1.5-A | A | Outdoor |  |  | NC |  |  | AX3A/VJ00ABBJ30AAH:DI01+DIV | DI01-A | DI01-A | OK | DIV | -29 | 93 | OK | 7.2 | Vendor |  | Design | YARD |  |  | N/A | PEDWPRTS111001 |  | 9 | V | Valid for Procurement/Construction |  | False | 17043
122-VADI-1009 | 122-VADI-1009 | True | PELSPRTS999002 - U | Topsides Unity | New | 100 | VADI-FL | VALVE DIAPHRAGM RF CL 150 DUCTILE IRON BS 13397 LEVER |  |  |  | Replica | TS032 | Design | 122-LPWS-2151 | A* | 8 | AG3A |  | 50 | 15 | 70 | 2 | A | VJ00ABBJ30AAJ:DI01 | DI01-A-2-A | A | Outdoor |  |  | NO | 122-PDT-9002 |  | AG3A/VJ00ABBJ30AAJ:DI01+DI1 | DI01-A | DI01-A | OK | DI1 | -29 | 93 | OK | 9.3 | Vendor |  | Design | SBM |  |  | N/A | PEDWPRTS120003 |  | 9 | V | Valid for Procurement/Construction |  | False | 17043
122-VADI-1010 | 122-VADI-1010 | True | PELSPRTS999002 - U | Topsides Unity | New | 100 | VADI-FL | VALVE DIAPHRAGM RF CL 150 DUCTILE IRON BS 13397 LEVER |  |  |  | Replica | TS032 | Design | 122-LPWS-2199 | A* | 8 | AG3A |  | 30 | 15 | 70 | 2 | A | VJ00ABBJ30AAJ:DI01 | DI01-A-2-A | A | Outdoor |  |  | NO | 122-PDT-9002 |  | AG3A/VJ00ABBJ30AAJ:DI01+DI1 | DI01-A | DI01-A | OK | DI1 | -29 | 93 | OK | 9.3 | Vendor |  | Design | SBM |  |  | N/A | PEDWPRTS120003 |  | 9 | V | Valid for Procurement/Construction |  | False | 17043
122-VADI-1011 | 122-VADI-1011 | True | PELSPRTS999002 - U | Topsides Unity | New | 100 | VADI-FL | VALVE DIAPHRAGM RF CL 150 DUCTILE IRON BS 13397 LEVER |  |  |  | Replica | TS032 | Design | 122-LPWS-2199 | A* | 8 | AG3A |  | 30 | 15 | 70 | 2 | A | VJ00ABBJ30AAJ:DI01 | DI01-A-2-A | A | Outdoor |  |  | NC |  |  | AG3A/VJ00ABBJ30AAJ:DI01+DI1 | DI01-A | DI01-A | OK | DI1 | -29 | 93 | OK | 9.3 | Vendor |  | Design | SBM |  |  | N/A | PEDWPRTS120003 |  | 9 | V | Valid for Procurement/Construction |  | False | 17043
122-VADI-1020 | 122-VADI-1020 | True | PELSPRTS999002 - U | Topsides Unity | New | 100 | VADI-FL | VALVE DIAPHRAGM FF CL 150 CPVC MANU STD HANDWHEEL |  | TS-0096 |  | Bespoke | VE200 | Diagrams | 122-LPCH-2006 | V* | 1.5 | AP3A |  | 34 | 15 | 40 | 1.5 | A | VJ00AAARZZBAH:DI07 | DI07-A-1.5-A | A | Outdoor |  |  | NC |  |  | AP3A/VJ00AAARZZBAH:DI07+DI1 | DI07-A | DI07-A | OK | DI1 | 0 | 60 | OK | 2.81 | Catalogue |  | Design | SBM |  |  | N/A | PEDWPRTS122001 |  | 10 | V | Valid for Procurement/Construction |  | False | 17043
122-VADI-1021 | 122-VADI-1021 | True | PELSPRTS999002 - U | Topsides Unity | New | 100 | VADI-FL | VALVE DIAPHRAGM RF CL 150 DUCTILE IRON BS 13397 LEVER |  |  |  | Replica | TS003 | Design | 122-LPWS-2120 | A* | 24 | AG3A |  | 30 | 15 | 70 | 2 | A | VJ00ABBJ30AAJ:DI01 | DI01-A-2-A | A | Outdoor |  |  | NO |  |  | AG3A/VJ00ABBJ30AAJ:DI01+DI1 | DI01-A | DI01-A | OK | DI1 | -29 | 93 | OK | 9.3 | Vendor |  | Design | SBM |  |  | N/A | PEDWPRTS124004 |  | 9 | V | Valid for Procurement/Construction |  | False | 17043
122-VADI-1022 | 122-VADI-1022 | True | PELSPRTS999002 - U | Topsides Unity | New | 100 | VADI-FL | VALVE DIAPHRAGM RF CL 150 DUCTILE IRON BS 13397 LEVER |  |  |  | Replica | TS003 | Design | 122-LPWS-2125 | A* | 24 | AG3A |  | 50 | 15 | 70 | 2 | A | VJ00ABBJ30AAJ:DI01 | DI01-A-2-A | A | Outdoor |  |  | NO |  |  | AG3A/VJ00ABBJ30AAJ:DI01+DI1 | DI01-A | DI01-A | OK | DI1 | -29 | 93 | OK | 9.3 | Vendor |  | Design | SBM |  |  | N/A | PEDWPRTS124004 |  | 9 | V | Valid for Procurement/Construction |  | False | 17043
122-VADI-1023 | 122-VADI-1023 | True | PELSPRTS999002 - U | Topsides Unity | New | 100 | VADI-FL | VALVE DIAPHRAGM RF CL 150 DUCTILE IRON BS 13397 LEVER |  |  |  | Replica | TS003 | Design | 122-LPWS-2120 | A* | 24 | AG3A |  | 30 | 15 | 70 | 2 | A | VJ00ABBJ30AAJ:DI01 | DI01-A-2-A | A | Outdoor |  |  | NC |  |  | AG3A/VJ00ABBJ30AAJ:DI01+DI1 | DI01-A | DI01-A | OK | DI1 | -29 | 93 | OK | 9.3 | Vendor |  | Design | SBM |  |  | N/A | PEDWPRTS124004 |  | 9 | V | Valid for Procurement/Construction |  | False | 17043
122-VADI-1024 | 122-VADI-1024 | True | PELSPRTS999002 - U | Topsides Unity | New | 100 | VADI-FL | VALVE DIAPHRAGM RF CL 150 DUCTILE IRON BS 13397 LEVER |  |  |  | Replica | TS003 | Design | 122-LPWS-2120 | A* | 24 | AG3A |  | 30 | 15 | 70 | 2 | A | VJ00ABBJ30AAJ:DI01 | DI01-A-2-A | A | Outdoor |  |  | NC |  |  | AG3A/VJ00ABBJ30AAJ:DI01+DI1 | DI01-A | DI01-A | OK | DI1 | -29 | 93 | OK | 9.3 | Vendor |  | Design | SBM |  |  | N/A | PEDWPRTS124004 |  | 9 | V | Valid for Procurement/Construction |  | False | 17043
122-VADI-1025 | 122-VADI-1025 | True | PELSPRTS999002 - U | Topsides Unity | New | 100 | VADI-FL | VALVE DIAPHRAGM RF CL 150 DUCTILE IRON BS 13397 LEVER |  |  |  | Replica | TS003 | Design | 122-LPWS-2125 | A* | 24 | AG3A |  | 50 | 15 | 70 | 2 | A | VJ00ABBJ30AAJ:DI01 | DI01-A-2-A | A | Outdoor |  |  | NC |  |  | AG3A/VJ00ABBJ30AAJ:DI01+DI1 | DI01-A | DI01-A | OK | DI1 | -29 | 93 | OK | 9.3 | Vendor |  | Design | SBM |  |  | N/A | PEDWPRTS124004 |  | 9 | V | Valid for Procurement/Construction |  | False | 17043
122-VADI-1026 | 122-VADI-1026 | True | PELSPRTS999002 - U | Topsides Unity | New | 100 | VADI-FL | VALVE DIAPHRAGM RF CL 150 DUCTILE IRON BS 13397 LEVER |  |  |  | Replica | TS091 | Design | 122-LPWS-2162 | A* | 20 | AX3A |  | 30 | 15 | 70 | 2 | A | VJ00ABBJ30AAJ:DI01 | DI01-A-2-A | A | Outdoor |  |  | NC |  |  | AX3A/VJ00ABBJ30AAJ:DI01+DIV | DI01-A | DI01-A | OK | DIV | -29 | 93 | OK | 9.3 | Vendor |  | Design | SBM |  |  | N/A | PEDWPRTS125003 |  | 9 | V | Valid for Procurement/Construction |  | False | 17043
122-VADI-1027 | 122-VADI-1027 | True | PELSPRTS999002 - U | Topsides Unity | New | 100 | VADI-FL | VALVE DIAPHRAGM RF CL 150 DUCTILE IRON BS 13397 LEVER |  |  |  | Replica | TS091 | Design | 122-LPWS-2161 | A* | 20 | AX3A |  | 30 | 15 | 70 | 2 | A | VJ00ABBJ30AAJ:DI01 | DI01-A-2-A | A | Outdoor |  |  | NC |  |  | AX3A/VJ00ABBJ30AAJ:DI01+DIV | DI01-A | DI01-A | OK | DIV | -29 | 93 | OK | 9.3 | Vendor |  | Design | SBM |  |  | N/A | PEDWPRTS125003 |  | 9 | V | Valid for Procurement/Construction |  | False | 17043
122-VADI-1028 | 122-VADI-1028 | True | PELSPRTS999002 - U | Topsides Unity | New | 100 | VADI-FL | VALVE DIAPHRAGM RF CL 150 DUCTILE IRON BS 13397 LEVER |  |  |  | Replica | TS091 | Design | 122-LPWS-2169 | A* | 32 | AG3A |  | 50 | 15 | 70 | 2 | A | VJ00ABBJ30AAJ:DI01 | DI01-A-2-A | A | Outdoor |  |  | NC |  |  | AG3A/VJ00ABBJ30AAJ:DI01+DI1 | DI01-A | DI01-A | OK | DI1 | -29 | 93 | OK | 9.3 | Vendor |  | Design | SBM |  |  | N/A | PEDWPRTS125003 |  | 9 | V | Valid for Procurement/Construction |  | False | 17043
122-VADI-1033 | 122-VADI-1033 | True | PELSPRTS999002 - U | Topsides Unity | New | 100 | VADI-FL | VALVE DIAPHRAGM RF CL 150 DUCTILE IRON BS 13397 LEVER |  |  |  | Replica | TS002 | Design | 122-LPWS-2106 | A* | 16 | AG3A |  | 46 | 15 | 70 | 2 | A | VJ00ABBJ30AAJ:DI01 | DI01-A-2-A | A | Outdoor |  |  | NC |  |  | AG3A/VJ00ABBJ30AAJ:DI01+DI1 | DI01-A | DI01-A | OK | DI1 | -29 | 93 | OK | 9.3 | Vendor |  | Design | SBM |  |  | N/A | PEDWPRTS662011 |  | 9 | V | Valid for Procurement/Construction |  | False | 17043
122-VADI-1034 | 122-VADI-1034 | True | PELSPRTS999002 - U | Topsides Unity | New | 100 | VADI-FL | VALVE DIAPHRAGM RF CL 150 DUCTILE IRON BS 13397 LEVER |  |  |  | Replica | TS002 | Design | 122-LPWS-2106 | A* | 16 | AG3A |  | 46 | 15 | 70 | 2 | A | VJ00ABBJ30AAJ:DI01 | DI01-A-2-A | A | Outdoor |  |  | NC |  |  | AG3A/VJ00ABBJ30AAJ:DI01+DI1 | DI01-A | DI01-A | OK | DI1 | -29 | 93 | OK | 9.3 | Vendor |  | Design | SBM |  |  | N/A | PEDWPRTS662011 |  | 9 | V | Valid for Procurement/Construction |  | False | 17043
122-VADI-1035 | 122-VADI-1035 | True | PELSPRTS999002 - U | Topsides Unity | New | 100 | VADI-FL | VALVE DIAPHRAGM RF CL 150 DUCTILE IRON BS 13397 LEVER |  |  |  | Replica | TS002 | Diagrams | 122-LPWS-2101 | A* | 16 | AG3A |  | 30 | 15 | 70 | 2 | A | VJ00ABBJ30AAJ:DI01 | DI01-A-2-A | A | Outdoor |  |  | NO |  |  | AG3A/VJ00ABBJ30AAJ:DI01+DI1 | DI01-A | DI01-A | OK | DI1 | -29 | 93 | OK | 9.3 | Vendor |  | Design | SBM |  |  | N/A | PEDWPRTS662011 |  | 9 | V | Valid for Procurement/Construction |  | False | 17043
122-VADI-1036 | 122-VADI-1036 | True | PELSPRTS999002 - U | Topsides Unity | New | 100 | VADI-FL | VALVE DIAPHRAGM RF CL 150 DUCTILE IRON BS 13397 LEVER |  |  |  | Replica | TS002 | Diagrams | 122-LPWS-2106 | A* | 16 | AG3A |  | 46 | 15 | 70 | 2 | A | VJ00ABBJ30AAJ:DI01 | DI01-A-2-A | A | Outdoor |  |  | NO |  |  | AG3A/VJ00ABBJ30AAJ:DI01+DI1 | DI01-A | DI01-A | OK | DI1 | -29 | 93 | OK | 9.3 | Vendor |  | Design | SBM |  |  | N/A | PEDWPRTS662011 |  | 9 | V | Valid for Procurement/Construction |  | False | 17043
122-VADI-1037 | 122-VADI-1037 | True | PELSPRTS999002 - U | Topsides Unity | New | 100 | VADI-FL | VALVE DIAPHRAGM RF CL 150 DUCTILE IRON BS 13397 LEVER |  |  |  | Replica | TS002 | Diagrams | 122-LPWS-2106 | A* | 16 | AG3A |  | 46 | 15 | 70 | 2 | A | VJ00ABBJ30AAJ:DI01 | DI01-A-2-A | A | Outdoor |  |  | NC |  |  | AG3A/VJ00ABBJ30AAJ:DI01+DI1 | DI01-A | DI01-A | OK | DI1 | -29 | 93 | OK | 9.3 | Vendor |  | Design | SBM |  |  | N/A | PEDWPRTS662011 |  | 9 | V | Valid for Procurement/Construction |  | False | 17043
122-VADI-1043 | 122-VADI-1043 | True | PELSPRTS999002 - U | Topsides Unity | New | 100 | VADI-FL | VALVE DIAPHRAGM RF CL 150 DUCTILE IRON BS 13397 LEVER |  | TS-0684 |  | Replica. Wrong Tag No. Shall be 122-VADI-1043 as per Unity | TS091 | Diagrams | 122-LPWS-2160 | A* | 32 | AG3A |  | 30 | 15 | 70 | 2 | A | VJ00ABBJ30AAJ:DI01 | DI01-A-2-A | A | Outdoor |  |  | NO | 122-PDT-9401 |  | AG3A/VJ00ABBJ30AAJ:DI01+DI1 | DI01-A | DI01-A | OK | DI1 | -29 | 93 | OK | 9.3 | Vendor |  | Design | SBM |  |  | N/A | PEDWPRTS125003 |  | 6 | V | Valid for Procurement/Construction |  | False | 17043
122-VADI-1044 | 122-VADI-1044 | True | PELSPRTS999002 - U | Topsides Unity | New | 100 | VADI-FL | VALVE DIAPHRAGM RF CL 150 DUCTILE IRON BS 13397 LEVER |  |  |  | Replica | TS091 | Design | 122-LPWS-2169 | A* | 32 | AG3A |  | 50 | 15 | 70 | 2 | A | VJ00ABBJ30AAJ:DI01 | DI01-A-2-A | A | Outdoor |  |  | NO | 122-PDT-9401 |  | AG3A/VJ00ABBJ30AAJ:DI01+DI1 | DI01-A | DI01-A | OK | DI1 | -29 | 93 | OK | 9.3 | Vendor |  | Design | SBM |  |  | N/A | PEDWPRTS125003 |  | 9 | V | Valid for Procurement/Construction |  | False | 17043
122-VADI-1050 | 122-VADI-1050 | True | PELSPRTS999002 - U | Topsides Unity | New | 100 | VADI-FL | VALVE DIAPHRAGM RF CL 150 DUCTILE IRON BS 13397 LEVER |  | TS-0684 |  | Replica | TS031 | Diagrams | 122-LPWS-2155 | A* | 3 | AX3A |  | 30 | 15 | 70 | 1.5 | A | VJ00ABBJ30AAH:DI01 | DI01-A-1.5-A | A | Outdoor |  |  | NO | 122-PT-8103 122-P-8103 |  | AX3A/VJ00ABBJ30AAH:DI01+DIV | DI01-A | DI01-A | OK | DIV | -29 | 93 | OK | 8.1 | Catalogue |  | Design | YARD |  |  | N/A | PEDWPRTS111001 |  | 4 | V | Valid for Procurement/Construction |  | False | 17043
122-VADI-1052 | 122-VADI-1052 | True | PELSPRTS999002 - U | Topsides Unity | New | 100 | VADI-FL | VALVE DIAPHRAGM RF CL 150 DUCTILE IRON BS 13397 LEVER |  |  |  | Replica | TS091 | Design | 122-LPWS-2169 | A* | 32 | AG3A |  | 50 | 15 | 70 | 2 | A | VJ00ABBJ30AAJ:DI01 | DI01-A-2-A | A | Outdoor |  |  | NO | 122-PG-9402 |  | AG3A/VJ00ABBJ30AAJ:DI01+DI1 | DI01-A | DI01-A | OK | DI1 | -29 | 93 | OK | 9.3 | Vendor |  | Design | SBM |  |  | N/A | PEDWPRTS125003 |  | 9 | V | Valid for Procurement/Construction |  | False | 17043
122-VADI-1058 | 122-VADI-1058 | True | PELSPRTS999002 - U | Topsides Unity | New | 100 | VADI-FL | VALVE DIAPHRAGM RF CL 150 DUCTILE IRON BS 13397 LEVER |  |  |  | Replica | TS002 | Diagrams | 122-LPWS-2106 | A* | 16 | AG3A |  | 46 | 15 | 70 | 2 | A | VJ00ABBJ30AAJ:DI01 | DI01-A-2-A | A | Outdoor |  |  | NC |  |  | AG3A/VJ00ABBJ30AAJ:DI01+DI1 | DI01-A | DI01-A | OK | DI1 | -29 | 93 | OK | 9.3 | Vendor |  | Design | SBM |  |  | N/A | PEDWPRTS662011 |  | 9 | V | Valid for Procurement/Construction |  | False | 17043
122-VADI-1070 | 122-VADI-1070 | True | PELSPRTS999002 - U | Topsides Unity | New | 100 | VADI-FL-TH | VALVE DIAPHRAGM RF CL 150 DUCTILE IRON BS 13397 LEVER |  |  |  | Replica | TS032 | Diagrams | 122-LPWS-2184 | A* | 4 | AX3A |  | 40 | 15 | 70 | 1.5 | A | VJ00ABBJ30AAH:DI01 | DI01-A-1.5-A | A | Outdoor |  |  | NO | 122-PDG-8172 111-T-4552A |  | AX3A/VJ00ABBJ30AAH:DI01+DIV | DI01-A | NO RESULT | CHECK VDS Code | DIV | -29 | 93 | OK | 8.1 | Catalogue |  | Design | YARD |  |  | N/A | PEDWPRTS111004 |  |  | V | Valid for Procurement/Construction | Working | False | 17043
122-VADI-1074 | 122-VADI-1074 | True | PELSPRTS999002 - U | Topsides Unity | New | 100 | VADI-FL-TH | VALVE DIAPHRAGM RF CL 150 DUCTILE IRON BS 13397 LEVER |  |  |  | Replica | TS031 | Design | 122-LPWS-2159 | A* | 6 | AX3A |  | 30 | 15 | 70 | 1.5 | A | VJ00ABBJ30AAH:DI01 | DI01-A-1.5-A | A | Outdoor |  |  | NO | 122-PDG-8132 |  | AX3A/VJ00ABBJ30AAH:DI01+DIV | DI01-A | NO RESULT | CHECK VDS Code | DIV | -29 | 93 | OK | 7.2 | Vendor |  | Design | YARD |  |  | N/A | PEDWPRTS111002 |  | 9 | V | Valid for Procurement/Construction |  | False | 17043
122-VADI-1076 | 122-VADI-1076 | True | PELSPRTS999002 - U | Topsides Unity | New | 100 | VADI-FL-TH | VALVE DIAPHRAGM RF CL 150 DUCTILE IRON BS 13397 LEVER |  |  |  | Replica | TS031 | Design | 122-LPWS-2148 | A* | 4 | AX3A |  | 40 | 15 | 70 | 1.5 | A | VJ00ABBJ30AAH:DI01 | DI01-A-1.5-A | A | Outdoor |  |  | NO | 122-PDG-8132 |  | AX3A/VJ00ABBJ30AAH:DI01+DIV | DI01-A | NO RESULT | CHECK VDS Code | DIV | -29 | 93 | OK | 7.2 | Vendor |  | Design | YARD |  |  | N/A | PEDWPRTS111002 |  | 9 | V | Valid for Procurement/Construction |  | False | 17043
122-VADI-1080 | 122-VADI-1080 | True | PELSPRTS999002 - U | Topsides Unity | New | 100 | VADI-FL | VALVE DIAPHRAGM RF CL 150 DUCTILE IRON BS 13397 LEVER |  |  |  | Replica | TS031 | Design | 122-LPWS-2159 | A* | 6 | AX3A |  | 30 | 15 | 70 | 1.5 | A | VJ00ABBJ30AAH:DI01 | DI01-A-1.5-A | A | Outdoor |  |  | NC |  |  | AX3A/VJ00ABBJ30AAH:DI01+DIV | DI01-A | DI01-A | OK | DIV | -29 | 93 | OK | 7.2 | Vendor |  | Design | YARD |  |  | N/A | PEDWPRTS111002 |  | 9 | V | Valid for Procurement/Construction |  | False | 17043
122-VADI-1085 | 122-VADI-1085 | True | PELSPRTS999002 - U | Topsides Unity | New | 100 | VADI-FL | VALVE DIAPHRAGM RF CL 150 DUCTILE IRON BS 13397 LEVER |  |  |  | Replica | TS031 | Design | 122-LPWS-2176 | A* | 3 | AX3A |  | 30 | 15 | 70 | 1.5 | A | VJ00ABBJ30AAH:DI01 | DI01-A-1.5-A | A | Outdoor |  |  | NO | 122-PT-8123 |  | AX3A/VJ00ABBJ30AAH:DI01+DIV | DI01-A | DI01-A | OK | DIV | -29 | 93 | OK | 7.2 | Vendor |  | Design | YARD |  |  | N/A | PEDWPRTS111002 |  | 9 | V | Valid for Procurement/Construction |  | False | 17043
122-VADI-1090 | 122-VADI-1090 | True | PELSPRTS999002 - U | Topsides Unity | New | 100 | VADI-FL | VALVE DIAPHRAGM RF CL 150 DUCTILE IRON BS 13397 LEVER |  |  |  | Replica | TS031 | Design | 122-LPWS-2159 | A* | 6 | AX3A |  | 30 | 15 | 70 | 1.5 | A | VJ00ABBJ30AAH:DI01 | DI01-A-1.5-A | A | Outdoor |  |  | NC |  |  | AX3A/VJ00ABBJ30AAH:DI01+DIV | DI01-A | DI01-A | OK | DIV | -29 | 93 | OK | 7.2 | Vendor |  | Design | YARD |  |  | N/A | PEDWPRTS111002 |  | 9 | V | Valid for Procurement/Construction |  | False | 17043
122-VADI-1095 | 122-VADI-1095 | True | PELSPRTS999002 - U | Topsides Unity | New | 100 | VADI-FL-TH | VALVE DIAPHRAGM RF CL 150 DUCTILE IRON BS 13397 LEVER |  |  |  | Replica | TS031 | Design | 122-LPWS-2176 | A* | 3 | AX3A |  | 30 | 15 | 70 | 1.5 | A | VJ00ABBJ30AAH:DI01 | DI01-A-1.5-A | A | Outdoor |  |  | NO | 122-PDG-8122 |  | AX3A/VJ00ABBJ30AAH:DI01+DIV | DI01-A | NO RESULT | CHECK VDS Code | DIV | -29 | 93 | OK | 7.2 | Vendor |  | Design | YARD |  |  | N/A | PEDWPRTS111002 |  | 9 | V | Valid for Procurement/Construction |  | False | 17043
122-VADI-1097 | 122-VADI-1097 | True | PELSPRTS999002 - U | Topsides Unity | New | 100 | VADI-FL-TH | VALVE DIAPHRAGM RF CL 150 DUCTILE IRON BS 13397 LEVER |  |  |  | Replica | TS031 | Design | 122-LPWS-2177 | A* | 3 | AX3A |  | 40 | 15 | 70 | 1.5 | A | VJ00ABBJ30AAH:DI01 | DI01-A-1.5-A | A | Outdoor |  |  | NO | 122-PDG-8122 |  | AX3A/VJ00ABBJ30AAH:DI01+DIV | DI01-A | NO RESULT | CHECK VDS Code | DIV | -29 | 93 | OK | 7.2 | Vendor |  | Design | YARD |  |  | N/A | PEDWPRTS111002 |  | 9 | V | Valid for Procurement/Construction |  | False | 17043
122-VADI-1099 | 122-VADI-1099 | True | PELSPRTS999002 - U | Topsides Unity | New | 100 | VADI-FL | VALVE DIAPHRAGM RF CL 150 DUCTILE IRON BS 13397 LEVER |  |  |  | Replica | TS032 | Design | 122-LPWS-2252 | A* | 6 | AX3A |  | 40 | 15 | 70 | 1.5 | A | VJ00ABBJ30AAH:DI01 | DI01-A-1.5-A | A | Outdoor |  |  | NC |  |  | AX3A/VJ00ABBJ30AAH:DI01+DIV | DI01-A | DI01-A | OK | DIV | -29 | 93 | OK | 7.2 | Vendor |  | Design | YARD |  |  | N/A | PEDWPRTS111004 |  | 9 | V | Valid for Procurement/Construction |  | False | 17043
122-VADI-1100 | 122-VADI-1100 | True | PELSPRTS999002 - U | Topsides Unity | New | 100 | VADI-FL | VALVE DIAPHRAGM RF CL 150 DUCTILE IRON BS 13397 LEVER |  |  |  | Replica | TS031 | Design | 122-LPWS-2177 | A* | 3 | AX3A |  | 40 | 15 | 70 | 1.5 | A | VJ00ABBJ30AAH:DI01 | DI01-A-1.5-A | A | Outdoor |  |  | NC |  |  | AX3A/VJ00ABBJ30AAH:DI01+DIV | DI01-A | DI01-A | OK | DIV | -29 | 93 | OK | 7.2 | Vendor |  | Design | YARD |  |  | N/A | PEDWPRTS111002 |  | 9 | V | Valid for Procurement/Construction |  | False | 17043
122-VADI-1111 | 122-VADI-1111 | True | PELSPRTS999002 - U | Topsides Unity | New | 100 | VADI-FL | VALVE DIAPHRAGM RF CL 150 DUCTILE IRON BS 13397 LEVER |  |  |  | Replica | TS091 | Design | 122-LPWS-2169 | A* | 32 | AG3A |  | 50 | 15 | 70 | 2 | A | VJ00ABBJ30AAJ:DI01 | DI01-A-2-A | A | Outdoor |  |  | NC |  |  | AG3A/VJ00ABBJ30AAJ:DI01+DI1 | DI01-A | DI01-A | OK | DI1 | -29 | 93 | OK | 9.3 | Vendor |  | Design | SBM |  |  | N/A | PEDWPRTS125003 |  | 9 | V | Valid for Procurement/Construction |  | False | 17043
122-VADI-1116 | 122-VADI-1116 | True | PELSPRTS999002 - U | Topsides Unity | New | 100 | VADI-FL | VALVE DIAPHRAGM RF CL 150 DUCTILE IRON BS 13397 LEVER |  |  |  | Replica | TS031 | Design | 122-LPWS-2152 | A* | 6 | AX3A |  | 40 | 15 | 70 | 1.5 | A | VJ00ABBJ30AAH:DI01 | DI01-A-1.5-A | A | Outdoor |  |  | NC |  |  | AX3A/VJ00ABBJ30AAH:DI01+DIV | DI01-A | DI01-A | OK | DIV | -29 | 93 | OK | 7.2 | Vendor |  | Design | YARD |  |  | N/A | PEDWPRTS111002 |  | 9 | V | Valid for Procurement/Construction |  | False | 17043
122-VADI-1120 | 122-VADI-1120 | True | PELSPRTS999002 - U | Topsides Unity | New | 100 | VADI-FL | VALVE DIAPHRAGM RF CL 150 DUCTILE IRON BS 13397 LEVER |  |  |  | Replica | TS031 | Design | 122-LPWS-2158 | A* | 6 | AX3A |  | 40 | 15 | 70 | 1.5 | A | VJ00ABBJ30AAH:DI01 | DI01-A-1.5-A | A | Outdoor |  |  | NC |  |  | AX3A/VJ00ABBJ30AAH:DI01+DIV | DI01-A | DI01-A | OK | DIV | -29 | 93 | OK | 7.2 | Vendor |  | Design | YARD |  |  | N/A | PEDWPRTS111001 |  | 9 | V | Valid for Procurement/Construction |  | False | 17043
122-VADI-1121 | 122-VADI-1121 | True | PELSPRTS999002 - U | Topsides Unity | New | 100 | VADI-FL | VALVE DIAPHRAGM FF CL 150 CPVC MANU STD HANDWHEEL |  | TS-0096 |  | Bespoke | VE200 | Diagrams | 122-LPCH-2006 | V* | 1.5 | AP3A |  | 34 | 15 | 40 | 1.5 | A | VJ00AAARZZBAH:DI07 | DI07-A-1.5-A | A | Outdoor |  |  | NO |  |  | AP3A/VJ00AAARZZBAH:DI07+DI1 | DI07-A | DI07-A | OK | DI1 | 0 | 60 | OK | 2.81 | Catalogue |  | Design | SBM |  |  | N/A | PEDWPRTS122001 |  | 10 | V | Valid for Procurement/Construction |  | False | 17043
122-VADI-1122 | 122-VADI-1122 | True | PELSPRTS999002 - U | Topsides Unity | New | 100 | VADI-FL | VALVE DIAPHRAGM FF CL 150 CPVC MANU STD HANDWHEEL |  | TS-0096 |  | Bespoke | VE200 | Diagrams | 122-LPCH-2006 | V* | 1.5 | AP3A |  | 34 | 15 | 40 | 1.5 | A | VJ00AAARZZBAH:DI07 | DI07-A-1.5-A | A | Outdoor |  |  | NO |  |  | AP3A/VJ00AAARZZBAH:DI07+DI1 | DI07-A | DI07-A | OK | DI1 | 0 | 60 | OK | 2.81 | Catalogue |  | Design | SBM |  |  | N/A | PEDWPRTS122001 |  | 10 | V | Valid for Procurement/Construction |  | False | 17043
122-VADI-1123 | 122-VADI-1123 | True | PELSPRTS999002 - U | Topsides Unity | New | 100 | VADI-FL | VALVE DIAPHRAGM FF CL 150 CPVC MANU STD HANDWHEEL |  | TS-0096 | 7 | Bespoke | VE200 | Diagrams | 122-LPCH-2006 | V* | 1.5 | AP3A |  | 34 | 15 | 40 | 1.5 | A | VJ00AAARZZBAH:DI07 | DI07-A-1.5-A | A | Outdoor |  |  | NC |  |  | AP3A/VJ00AAARZZBAH:DI07+DI1 | DI07-A | DI07-A | OK | DI1 | 0 | 60 | OK | 2.81 | Catalogue |  | Design | SBM |  |  | N/A | PEDWPRTS122001 |  | 10 | V | Valid for Procurement/Construction |  | False | 17043
122-VADI-1124 | 122-VADI-1124 | True | PELSPRTS999002 - U | Topsides Unity | New | 100 | VADI-FL | VALVE DIAPHRAGM FF CL 150 CPVC MANU STD HANDWHEEL |  | TS-0096 | 7 | Bespoke | VE200 | Diagrams | 122-LPCH-2006 | V* | 1.5 | AP3A |  | 34 | 15 | 40 | 1.5 | A | VJ00AAARZZBAH:DI07 | DI07-A-1.5-A | A | Outdoor |  |  | NC |  |  | AP3A/VJ00AAARZZBAH:DI07+DI1 | DI07-A | DI07-A | OK | DI1 | 0 | 60 | OK | 2.81 | Catalogue |  | Design | SBM |  |  | N/A | PEDWPRTS122001 |  | 10 | V | Valid for Procurement/Construction |  | False | 17043
122-VADI-1128 | 122-VADI-1128 | True | PELSPRTS999002 - U | Topsides Unity | New | 100 | VADI-FL | VALVE DIAPHRAGM RF CL 150 DUCTILE IRON BS 13397 LEVER |  |  |  | Replica | TS091 | Design | 122-LPWS-2163 | A* | 20 | AX3A |  | 30 | 15 | 70 | 2 | A | VJ00ABBJ30AAJ:DI01 | DI01-A-2-A | A | Outdoor |  |  | NC |  |  | AX3A/VJ00ABBJ30AAJ:DI01+DIV | DI01-A | DI01-A | OK | DIV | -29 | 93 | OK | 9.3 | Vendor |  | Design | SBM |  |  | N/A | PEDWPRTS125003 |  | 9 | V | Valid for Procurement/Construction |  | False | 17043
122-VADI-1129 | 122-VADI-1129 | True | PELSPRTS999002 - U | Topsides Unity | New | 100 | VADI-FL | VALVE DIAPHRAGM RF CL 150 DUCTILE IRON BS 13397 LEVER |  |  |  | Replica | TS003 | Design | 122-LPWS-2125 | A* | 24 | AG3A |  | 50 | 15 | 70 | 2 | A | VJ00ABBJ30AAJ:DI01 | DI01-A-2-A | A | Outdoor |  |  | NC |  |  | AG3A/VJ00ABBJ30AAJ:DI01+DI1 | DI01-A | DI01-A | OK | DI1 | -29 | 93 | OK | 9.3 | Vendor |  | Design | SBM |  |  | N/A | PEDWPRTS124004 |  | 9 | V | Valid for Procurement/Construction |  | False | 17043
122-VADI-1130 | 122-VADI-1130 | True | PELSPRTS999002 - U | Topsides Unity | New | 100 | VADI-FL | VALVE DIAPHRAGM RF CL 150 DUCTILE IRON BS 13397 LEVER |  |  |  | Replica | TS091 | Design | 122-LPWS-2164 | A* | 20 | AG3A |  | 50 | 15 | 70 | 2 | A | VJ00ABBJ30AAJ:DI01 | DI01-A-2-A | A | Outdoor |  |  | NC |  |  | AG3A/VJ00ABBJ30AAJ:DI01+DI1 | DI01-A | DI01-A | OK | DI1 | -29 | 93 | OK | 9.3 | Vendor |  | Design | SBM |  |  | N/A | PEDWPRTS125003 |  | 9 | V | Valid for Procurement/Construction |  | False | 17043
122-VADI-1150 | 122-VADI-1150 | True | PELSPRTS999002 - U | Topsides Unity | New | 100 | VADI-FL-TH | VALVE DIAPHRAGM RF CL 150 DUCTILE IRON BS 13397 LEVER |  |  |  | Replica | TS032 | Design | 122-LPWS-2254 | A* | 6 | AX3A |  | 30 | 15 | 70 | 1.5 | A | VJ00ABBJ30AAH:DI01 | DI01-A-1.5-A | A | Outdoor |  |  | NO | 122-PDG-8152 |  | AX3A/VJ00ABBJ30AAH:DI01+DIV | DI01-A | NO RESULT | CHECK VDS Code | DIV | -29 | 93 | OK | 7.2 | Vendor |  | Design | YARD |  |  | N/A | PEDWPRTS111003 |  | 9 | V | Valid for Procurement/Construction |  | False | 17043
122-VADI-1151 | 122-VADI-1151 | True | PELSPRTS999002 - U | Topsides Unity | New | 100 | VADI-FL-TH | VALVE DIAPHRAGM RF CL 150 DUCTILE IRON BS 13397 LEVER |  |  |  | Replica | TS032 | Design | 122-LPWS-2256 | A* | 4 | AX3A |  | 40 | 15 | 70 | 1.5 | A | VJ00ABBJ30AAH:DI01 | DI01-A-1.5-A | A | Outdoor |  |  | NO | 122-PDG-8152 |  | AX3A/VJ00ABBJ30AAH:DI01+DIV | DI01-A | NO RESULT | CHECK VDS Code | DIV | -29 | 93 | OK | 7.2 | Vendor |  | Design | YARD |  |  | N/A | PEDWPRTS111003 |  | 9 | V | Valid for Procurement/Construction |  | False | 17043
122-VADI-1152 | 122-VADI-1152 | True | PELSPRTS999002 - U | Topsides Unity | New | 100 | VADI-FL-TH | VALVE DIAPHRAGM RF CL 150 DUCTILE IRON BS 13397 LEVER |  |  |  | Replica | TS032 | Design | 122-LPWS-2255 | A* | 3 | AX3A |  | 30 | 15 | 70 | 1.5 | A | VJ00ABBJ30AAH:DI01 | DI01-A-1.5-A | A | Outdoor |  |  | NO | 122-PDG-8142 |  | AX3A/VJ00ABBJ30AAH:DI01+DIV | DI01-A | NO RESULT | CHECK VDS Code | DIV | -29 | 93 | OK | 7.2 | Vendor |  | Design | YARD |  |  | N/A | PEDWPRTS111003 |  | 9 | V | Valid for Procurement/Construction |  | False | 17043
122-VADI-1153 | 122-VADI-1153 | True | PELSPRTS999002 - U | Topsides Unity | New | 100 | VADI-FL-TH | VALVE DIAPHRAGM RF CL 150 DUCTILE IRON BS 13397 LEVER |  |  |  | Replica | TS032 | Design | 122-LPWS-2258 | A* | 6 | AX3A |  | 40 | 15 | 70 | 1.5 | A | VJ00ABBJ30AAH:DI01 | DI01-A-1.5-A | A | Outdoor |  |  | NO | 122-PDG-8142 |  | AX3A/VJ00ABBJ30AAH:DI01+DIV | DI01-A | NO RESULT | CHECK VDS Code | DIV | -29 | 93 | OK | 7.2 | Vendor |  | Design | YARD |  |  | N/A | PEDWPRTS111003 |  | 9 | V | Valid for Procurement/Construction |  | False | 17043
122-VADI-1154 | 122-VADI-1154 | True | PELSPRTS999002 - U | Topsides Unity | New | 100 | VADI-FL | VALVE DIAPHRAGM RF CL 150 DUCTILE IRON BS 13397 LEVER |  |  |  | Replica | TS032 | Design | 122-LPWS-2258 | A* | 6 | AX3A |  | 40 | 15 | 70 | 1.5 | A | VJ00ABBJ30AAH:DI01 | DI01-A-1.5-A | A | Outdoor |  |  | NC |  |  | AX3A/VJ00ABBJ30AAH:DI01+DIV | DI01-A | DI01-A | OK | DIV | -29 | 93 | OK | 7.2 | Vendor |  | Design | YARD |  |  | N/A | PEDWPRTS111003 |  | 9 | V | Valid for Procurement/Construction |  | False | 17043
122-VADI-1155 | 122-VADI-1155 | True | PELSPRTS999002 - U | Topsides Unity | New | 100 | VADI-FL | VALVE DIAPHRAGM RF CL 150 DUCTILE IRON BS 13397 LEVER |  |  |  | Replica | TS032 | Design | 122-LPWS-2254 | A* | 6 | AX3A |  | 30 | 15 | 70 | 1.5 | A | VJ00ABBJ30AAH:DI01 | DI01-A-1.5-A | A | Outdoor |  |  | NC |  |  | AX3A/VJ00ABBJ30AAH:DI01+DIV | DI01-A | DI01-A | OK | DIV | -29 | 93 | OK | 7.2 | Vendor |  | Design | YARD |  |  | N/A | PEDWPRTS111003 |  | 9 | V | Valid for Procurement/Construction |  | False | 17043
122-VADI-1156 | 122-VADI-1156 | True | PELSPRTS999002 - U | Topsides Unity | New | 100 | VADI-FL | VALVE DIAPHRAGM RF CL 150 DUCTILE IRON BS 13397 LEVER |  |  |  | Replica | TS032 | Design | 122-LPWS-2254 | A* | 6 | AX3A |  | 30 | 15 | 70 | 1.5 | A | VJ00ABBJ30AAH:DI01 | DI01-A-1.5-A | A | Outdoor |  |  | NC |  |  | AX3A/VJ00ABBJ30AAH:DI01+DIV | DI01-A | DI01-A | OK | DIV | -29 | 93 | OK | 7.2 | Vendor |  | Design | YARD |  |  | N/A | PEDWPRTS111003 |  | 9 | V | Valid for Procurement/Construction |  | False | 17043
122-VADI-1157 | 122-VADI-1157 | True | PELSPRTS999002 - U | Topsides Unity | New | 100 | VADI-FL | VALVE DIAPHRAGM RF CL 150 DUCTILE IRON BS 13397 LEVER |  |  |  | Replica | TS032 | Design | 122-LPWS-2255 | A* | 3 | AX3A |  | 30 | 15 | 70 | 1.5 | A | VJ00ABBJ30AAH:DI01 | DI01-A-1.5-A | A | Outdoor |  |  | NO | 122-PT-8143 122-P-8143 |  | AX3A/VJ00ABBJ30AAH:DI01+DIV | DI01-A | DI01-A | OK | DIV | -29 | 93 | OK | 7.2 | Vendor |  | Design | YARD |  |  | N/A | PEDWPRTS111003 |  | 9 | V | Valid for Procurement/Construction |  | False | 17043
122-VADI-1163 | 122-VADI-1163 | True | PELSPRTS999002 - U | Topsides Unity | New | 100 | VADI-FL | VALVE DIAPHRAGM FF CL 150 CPVC MANU STD HANDWHEEL |  | TS-0096 |  | Bespoke | VE200 | Diagrams | 122-LPCH-2016 | V* | 1.5 | AP3A |  | 34 | 15 | 40 | 1.5 | A | VJ00AAARZZBAH:DI07 | DI07-A-1.5-A | A | Outdoor |  |  | NC |  |  | AP3A/VJ00AAARZZBAH:DI07+DI1 | DI07-A | DI07-A | OK | DI1 | 0 | 60 | OK | 2.81 | Catalogue |  | Design | SBM |  |  | N/A | PEDWPRTS122002 |  | 10 | V | Valid for Procurement/Construction |  | False | 17043
122-VADI-1164 | 122-VADI-1164 | True | PELSPRTS999002 - U | Topsides Unity | New | 100 | VADI-FL | VALVE DIAPHRAGM FF CL 150 CPVC MANU STD HANDWHEEL |  | TS-0096 |  | Bespoke | VE200 | Diagrams | 122-LPCH-2026 | V* | 1.5 | AP3A |  | 34 | 15 | 40 | 1.5 | A | VJ00AAARZZBAH:DI07 | DI07-A-1.5-A | A | Outdoor |  |  | NC |  |  | AP3A/VJ00AAARZZBAH:DI07+DI1 | DI07-A | DI07-A | OK | DI1 | 0 | 60 | OK | 2.81 | Catalogue |  | Design | SBM |  |  | N/A | PEDWPRTS122003 |  | 10 | V | Valid for Procurement/Construction |  | False | 17043
122-VADI-1165 | 122-VADI-1165 | True | PELSPRTS999002 - U | Topsides Unity | New | 100 | VADI-FL | VALVE DIAPHRAGM FF CL 150 CPVC MANU STD HANDWHEEL |  | TS-0096 |  | Bespoke | VE200 | Diagrams | 122-LPCH-2036 | V* | 1.5 | AP3A |  | 34 | 15 | 40 | 1.5 | A | VJ00AAARZZBAH:DI07 | DI07-A-1.5-A | A | Outdoor |  |  | NC |  |  | AP3A/VJ00AAARZZBAH:DI07+DI1 | DI07-A | DI07-A | OK | DI1 | 0 | 60 | OK | 2.81 | Catalogue |  | Design | SBM |  |  | N/A | PEDWPRTS122004 |  | 10 | V | Valid for Procurement/Construction |  | False | 17043
122-VADI-1169 | 122-VADI-1169 | True | PELSPRTS999002 - U | Topsides Unity | New | 100 | VADI-FL-TH | VALVE DIAPHRAGM RF CL 150 DUCTILE IRON BS 13397 LEVER |  |  |  | Replica | TS032 | Design | 122-LPWS-2186 | V* | 4 | AX3A |  | 30 | 15 | 70 | 1.5 | A | VJ00ABBJ30AAH:DI01 | DI01-A-1.5-A | A | Outdoor |  |  | NO | 122-PDG-8172 111-T-4552A |  | AX3A/VJ00ABBJ30AAH:DI01+DIV | DI01-A | NO RESULT | CHECK VDS Code | DIV | -29 | 93 | OK | 8.1 | Catalogue |  | Design | YARD |  |  | N/A | PEDWPRTS111004 |  | 9 | V | Valid for Procurement/Construction |  | False | 17043
122-VADI-1171 | 122-VADI-1171 | True | PELSPRTS999002 - U | Topsides Unity | New | 100 | VADI-FL-TH | VALVE DIAPHRAGM RF CL 150 DUCTILE IRON BS 13397 LEVER |  |  |  | Bespoke | TS032 | Design | 122-LPWS-2188 | A* | 3 | AX3A |  | 30 | 15 | 70 | 1.5 | A | VJ00ABBJ30AAH:DI01 | DI01-A-1.5-A | A | Outdoor |  |  | NO | 122-PDG-8162 |  | AX3A/VJ00ABBJ30AAH:DI01+DIV | DI01-A | NO RESULT | CHECK VDS Code | DIV | -29 | 93 | OK | 7.2 | Vendor |  | Design | YARD |  |  | N/A | PEDWPRTS111004 |  | 10 | V | Valid for Procurement/Construction |  | False | 17043
122-VADI-1172 | 122-VADI-1172 | True | PELSPRTS999002 - U | Topsides Unity | New | 100 | VADI-FL-TH | VALVE DIAPHRAGM RF CL 150 DUCTILE IRON BS 13397 LEVER |  |  |  | Bespoke | TS032 | Design | 122-LPWS-2252 | A* | 6 | AX3A |  | 40 | 15 | 70 | 1.5 | A | VJ00ABBJ30AAH:DI01 | DI01-A-1.5-A | A | Outdoor |  |  | NO | 122-PDG-8162 |  | AX3A/VJ00ABBJ30AAH:DI01+DIV | DI01-A | NO RESULT | CHECK VDS Code | DIV | -29 | 93 | OK | 7.2 | Vendor |  | Design | YARD |  |  | N/A | PEDWPRTS111004 |  | 10 | V | Valid for Procurement/Construction |  | False | 17043
122-VADI-1173 | 122-VADI-1173 | True | PELSPRTS999002 - U | Topsides Unity | New | 100 | VADI-FL | VALVE DIAPHRAGM RF CL 150 DUCTILE IRON BS 13397 LEVER |  |  |  | Replica | TS032 | Design | 122-LPWS-2189 | A* | 3 | AX3A |  | 40 | 15 | 70 | 1.5 | A | VJ00ABBJ30AAH:DI01 | DI01-A-1.5-A | A | Outdoor |  |  | NC |  |  | AX3A/VJ00ABBJ30AAH:DI01+DIV | DI01-A | DI01-A | OK | DIV | -29 | 93 | OK | 7.2 | Vendor |  | Design | YARD |  |  | N/A | PEDWPRTS111004 |  | 9 | V | Valid for Procurement/Construction |  | False | 17043
122-VADI-1174 | 122-VADI-1174 | True | PELSPRTS999002 - U | Topsides Unity | New | 100 | VADI-FL | VALVE DIAPHRAGM RF CL 150 DUCTILE IRON BS 13397 LEVER |  |  |  | Replica | TS032 | Design | 122-LPWS-2186 | V* | 4 | AX3A |  | 30 | 15 | 70 | 1.5 | A | VJ00ABBJ30AAH:DI01 | DI01-A-1.5-A | A | Outdoor |  |  | NC |  |  | AX3A/VJ00ABBJ30AAH:DI01+DIV | DI01-A | DI01-A | OK | DIV | -29 | 93 | OK | 8.1 | Catalogue |  | Design | YARD |  |  | N/A | PEDWPRTS111004 |  | 9 | V | Valid for Procurement/Construction |  | False | 17043
122-VADI-1179 | 122-VADI-1179 | True | PELSPRTS999002 - U | Topsides Unity | New | 100 | VADI-FL | VALVE DIAPHRAGM RF CL 150 DUCTILE IRON BS 13397 LEVER |  |  |  | Replica | TS032 | Design | 122-LPWS-2258 | A* | 6 | AX3A |  | 40 | 15 | 70 | 1.5 | A | VJ00ABBJ30AAH:DI01 | DI01-A-1.5-A | A | Outdoor |  |  | NC |  |  | AX3A/VJ00ABBJ30AAH:DI01+DIV | DI01-A | DI01-A | OK | DIV | -29 | 93 | OK | 7.2 | Vendor |  | Design | YARD |  |  | N/A | PEDWPRTS111003 |  | 9 | V | Valid for Procurement/Construction |  | False | 17043
122-VADI-1180 | 122-VADI-1180 | True | PELSPRTS999002 - U | Topsides Unity | New | 100 | VADI-FL | VALVE DIAPHRAGM FF CL 150 CPVC MANU STD HANDWHEEL |  | TS-0096 |  | Bespoke | VE200 | Diagrams | 122-LPCH-2016 | V* | 1.5 | AP3A |  | 34 | 15 | 40 | 1.5 | A | VJ00AAARZZBAH:DI07 | DI07-A-1.5-A | A | Outdoor |  |  | NO |  |  | AP3A/VJ00AAARZZBAH:DI07+DI1 | DI07-A | DI07-A | OK | DI1 | 0 | 60 | OK | 2.81 | Catalogue |  | Design | SBM |  |  | N/A | PEDWPRTS122002 |  | 10 | V | Valid for Procurement/Construction |  | False | 17043
122-VADI-1181 | 122-VADI-1181 | True | PELSPRTS999002 - U | Topsides Unity | New | 100 | VADI-FL | VALVE DIAPHRAGM FF CL 150 CPVC MANU STD HANDWHEEL |  | TS-0096 |  | Bespoke | VE200 | Diagrams | 122-LPCH-2026 | V* | 1.5 | AP3A |  | 34 | 15 | 40 | 1.5 | A | VJ00AAARZZBAH:DI07 | DI07-A-1.5-A | A | Outdoor |  |  | NO |  |  | AP3A/VJ00AAARZZBAH:DI07+DI1 | DI07-A | DI07-A | OK | DI1 | 0 | 60 | OK | 2.81 | Catalogue |  | Design | SBM |  |  | N/A | PEDWPRTS122003 |  | 10 | V | Valid for Procurement/Construction |  | False | 17043
122-VADI-1182 | 122-VADI-1182 | True | PELSPRTS999002 - U | Topsides Unity | New | 100 | VADI-FL | VALVE DIAPHRAGM FF CL 150 CPVC MANU STD HANDWHEEL |  | TS-0096 |  | Bespoke | VE200 | Diagrams | 122-LPCH-2036 | V* | 1.5 | AP3A |  | 34 | 15 | 40 | 1.5 | A | VJ00AAARZZBAH:DI07 | DI07-A-1.5-A | A | Outdoor |  |  | NO |  |  | AP3A/VJ00AAARZZBAH:DI07+DI1 | DI07-A | DI07-A | OK | DI1 | 0 | 60 | OK | 2.81 | Catalogue |  | Design | SBM |  |  | N/A | PEDWPRTS122004 |  | 10 | V | Valid for Procurement/Construction |  | False | 17043
122-VADI-1183 | 122-VADI-1183 | True | PELSPRTS999002 - U | Topsides Unity | New | 100 | VADI-FL | VALVE DIAPHRAGM FF CL 150 CPVC MANU STD HANDWHEEL |  | TS-0096 |  | Bespoke | VE200 | Diagrams | 122-LPCH-2016 | V* | 1.5 | AP3A |  | 34 | 15 | 40 | 1.5 | A | VJ00AAARZZBAH:DI07 | DI07-A-1.5-A | A | Outdoor |  |  | NO |  |  | AP3A/VJ00AAARZZBAH:DI07+DI1 | DI07-A | DI07-A | OK | DI1 | 0 | 60 | OK | 2.81 | Catalogue |  | Design | SBM |  |  | N/A | PEDWPRTS122002 |  | 10 | V | Valid for Procurement/Construction |  | False | 17043
122-VADI-1184 | 122-VADI-1184 | True | PELSPRTS999002 - U | Topsides Unity | New | 100 | VADI-FL | VALVE DIAPHRAGM FF CL 150 CPVC MANU STD HANDWHEEL |  | TS-0096 |  | Bespoke | VE200 | Diagrams | 122-LPCH-2026 | V* | 1.5 | AP3A |  | 34 | 15 | 40 | 1.5 | A | VJ00AAARZZBAH:DI07 | DI07-A-1.5-A | A | Outdoor |  |  | NO |  |  | AP3A/VJ00AAARZZBAH:DI07+DI1 | DI07-A | DI07-A | OK | DI1 | 0 | 60 | OK | 2.81 | Catalogue |  | Design | SBM |  |  | N/A | PEDWPRTS122003 |  | 10 | V | Valid for Procurement/Construction |  | False | 17043
122-VADI-1185 | 122-VADI-1185 | True | PELSPRTS999002 - U | Topsides Unity | New | 100 | VADI-FL | VALVE DIAPHRAGM FF CL 150 CPVC MANU STD HANDWHEEL |  | TS-0096 |  | Bespoke | VE200 | Diagrams | 122-LPCH-2036 | V* | 1.5 | AP3A |  | 34 | 15 | 40 | 1.5 | A | VJ00AAARZZBAH:DI07 | DI07-A-1.5-A | A | Outdoor |  |  | NO |  |  | AP3A/VJ00AAARZZBAH:DI07+DI1 | DI07-A | DI07-A | OK | DI1 | 0 | 60 | OK | 2.81 | Catalogue |  | Design | SBM |  |  | N/A | PEDWPRTS122004 |  | 10 | V | Valid for Procurement/Construction |  | False | 17043
122-VADI-1186 | 122-VADI-1186 | True | PELSPRTS999002 - U | Topsides Unity | New | 100 | VADI-FL | VALVE DIAPHRAGM FF CL 150 CPVC MANU STD HANDWHEEL |  | TS-0096 | 7 | Bespoke | VE200 | Diagrams | 122-LPCH-2016 | V* | 1.5 | AP3A |  | 34 | 15 | 40 | 1.5 | A | VJ00AAARZZBAH:DI07 | DI07-A-1.5-A | A | Outdoor |  |  | NC |  |  | AP3A/VJ00AAARZZBAH:DI07+DI1 | DI07-A | DI07-A | OK | DI1 | 0 | 60 | OK | 2.81 | Catalogue |  | Design | SBM |  |  | N/A | PEDWPRTS122002 |  | 10 | V | Valid for Procurement/Construction |  | False | 17043
122-VADI-1187 | 122-VADI-1187 | True | PELSPRTS999002 - U | Topsides Unity | New | 100 | VADI-FL | VALVE DIAPHRAGM FF CL 150 CPVC MANU STD HANDWHEEL |  | TS-0096 | 7 | Bespoke | VE200 | Diagrams | 122-LPCH-2026 | V* | 1.5 | AP3A |  | 34 | 15 | 40 | 1.5 | A | VJ00AAARZZBAH:DI07 | DI07-A-1.5-A | A | Outdoor |  |  | NC |  |  | AP3A/VJ00AAARZZBAH:DI07+DI1 | DI07-A | DI07-A | OK | DI1 | 0 | 60 | OK | 2.81 | Catalogue |  | Design | SBM |  |  | N/A | PEDWPRTS122003 |  | 10 | V | Valid for Procurement/Construction |  | False | 17043
122-VADI-1188 | 122-VADI-1188 | True | PELSPRTS999002 - U | Topsides Unity | New | 100 | VADI-FL | VALVE DIAPHRAGM FF CL 150 CPVC MANU STD HANDWHEEL |  | TS-0096 | 7 | Bespoke | VE200 | Diagrams | 122-LPCH-2036 | V* | 1.5 | AP3A |  | 34 | 15 | 40 | 1.5 | A | VJ00AAARZZBAH:DI07 | DI07-A-1.5-A | A | Outdoor |  |  | NC |  |  | AP3A/VJ00AAARZZBAH:DI07+DI1 | DI07-A | DI07-A | OK | DI1 | 0 | 60 | OK | 2.81 | Catalogue |  | Design | SBM |  |  | N/A | PEDWPRTS122004 |  | 10 | V | Valid for Procurement/Construction |  | False | 17043
122-VADI-1189 | 122-VADI-1189 | True | PELSPRTS999002 - U | Topsides Unity | New | 100 | VADI-FL | VALVE DIAPHRAGM FF CL 150 CPVC MANU STD HANDWHEEL |  | TS-0096 | 7 | Bespoke | VE200 | Diagrams | 122-LPCH-2016 | V* | 1.5 | AP3A |  | 34 | 15 | 40 | 1.5 | A | VJ00AAARZZBAH:DI07 | DI07-A-1.5-A | A | Outdoor |  |  | NC |  |  | AP3A/VJ00AAARZZBAH:DI07+DI1 | DI07-A | DI07-A | OK | DI1 | 0 | 60 | OK | 2.81 | Catalogue |  | Design | SBM |  |  | N/A | PEDWPRTS122002 |  | 10 | V | Valid for Procurement/Construction |  | False | 17043
122-VADI-1190 | 122-VADI-1190 | True | PELSPRTS999002 - U | Topsides Unity | New | 100 | VADI-FL | VALVE DIAPHRAGM FF CL 150 CPVC MANU STD HANDWHEEL |  | TS-0096 | 7 | Bespoke | VE200 | Diagrams | 122-LPCH-2026 | V* | 1.5 | AP3A |  | 34 | 15 | 40 | 1.5 | A | VJ00AAARZZBAH:DI07 | DI07-A-1.5-A | A | Outdoor |  |  | NC |  |  | AP3A/VJ00AAARZZBAH:DI07+DI1 | DI07-A | DI07-A | OK | DI1 | 0 | 60 | OK | 2.81 | Catalogue |  | Design | SBM |  |  | N/A | PEDWPRTS122003 |  | 10 | V | Valid for Procurement/Construction |  | False | 17043
122-VADI-1191 | 122-VADI-1191 | True | PELSPRTS999002 - U | Topsides Unity | New | 100 | VADI-FL | VALVE DIAPHRAGM FF CL 150 CPVC MANU STD HANDWHEEL |  | TS-0096 | 7 | Bespoke | VE200 | Diagrams | 122-LPCH-2036 | V* | 1.5 | AP3A |  | 34 | 15 | 40 | 1.5 | A | VJ00AAARZZBAH:DI07 | DI07-A-1.5-A | A | Outdoor |  |  | NC |  |  | AP3A/VJ00AAARZZBAH:DI07+DI1 | DI07-A | DI07-A | OK | DI1 | 0 | 60 | OK | 2.81 | Catalogue |  | Design | SBM |  |  | N/A | PEDWPRTS122004 |  | 10 | V | Valid for Procurement/Construction |  | False | 17043
122-VADI-1198 | 122-VADI-1198 | True | PELSPRTS999002 - U | Topsides Unity | New | 100 | VADI-FL | VALVE DIAPHRAGM RF CL 150 DUCTILE IRON BS 13397 LEVER |  |  |  | Replica | TS032 | Design | 122-LPWS-2188 | A* | 3 | AX3A |  | 30 | 15 | 70 | 1.5 | A | VJ00ABBJ30AAH:DI01 | DI01-A-1.5-A | A | Outdoor |  |  | NO | 122-PT-8163 122-P-8163 |  | AX3A/VJ00ABBJ30AAH:DI01+DIV | DI01-A | DI01-A | OK | DIV | -29 | 93 | OK | 7.2 | Vendor |  | Design | YARD |  |  | N/A | PEDWPRTS111004 |  | 9 | V | Valid for Procurement/Construction |  | False | 17043
122-VADI-2001 | 122-VADI-2001 | True | PELSPRTS999002 - U | Topsides Unity | New | 100 | VADI-FL | VALVE DIAPHRAGM RF CL 150 DUCTILE IRON BS 13397 LEVER |  |  |  | Replica | TS002 | Diagrams | 122-LPWS-2106 | A* | 16 | AG3A |  | 46 | 15 | 70 | 2 | A | VJ00ABBJ30AAJ:DI01 | DI01-A-2-A | A | Outdoor |  |  | NC |  |  | AG3A/VJ00ABBJ30AAJ:DI01+DI1 | DI01-A | DI01-A | OK | DI1 | -29 | 93 | OK | 9.3 | Vendor |  | Design | SBM |  |  | N/A | PEDWPRTS662011 |  | 9 | V | Valid for Procurement/Construction |  | False | 17043
122-VADI-2002 | 122-VADI-2002 | True | PELSPRTS999002 - U | Topsides Unity | New | 100 | VADI-FL | VALVE DIAPHRAGM RF CL 150 DUCTILE IRON BS 13397 LEVER |  |  |  | Replica | TS031 | Design | 122-LPWS-2110 | A* | 6 | AG3A |  | 29.7 | 0 | 50 | 2 | A | VJ00ABBJ30AAJ:DI01 | DI01-A-2-A | A | Outdoor |  |  | NC |  |  | AG3A/VJ00ABBJ30AAJ:DI01+DI1 | DI01-A | DI01-A | OK | DI1 | -29 | 93 | OK | 9.3 | Vendor |  | Design | SBM |  |  | N/A | PEDWPRTS111001 |  | 9 | V | Valid for Procurement/Construction |  | False | 17043
122-VADI-2003 | 122-VADI-2003 | True | PELSPRTS999002 - U | Topsides Unity | New | 100 | VADI-FL | VALVE DIAPHRAGM RF CL 150 DUCTILE IRON BS 13397 LEVER |  |  |  | Replica | TS032 | Design | 122-LPWS-2210 | V* | 6 | AG3A |  | 29.7 | 0 | 50 | 2 | A | VJ00ABBJ30AAJ:DI01 | DI01-A-2-A | A | Outdoor |  |  | NO |  |  | AG3A/VJ00ABBJ30AAJ:DI01+DI1 | DI01-A | DI01-A | OK | DI1 | -29 | 93 | OK | 9.3 | Vendor |  | Design | SBM |  |  | N/A | PEDWPRTS111003 |  | 9 | V | Valid for Procurement/Construction |  | False | 17043
122-VADI-2004 | 122-VADI-2004 | True | PELSPRTS999002 - U | Topsides Unity | New | 100 | VADI-FL | VALVE DIAPHRAGM RF CL 150 DUCTILE IRON BS 13397 LEVER |  |  |  | Replica | IG003 | Design | 122-LPWS-2120 | A* | 24 | AG3A |  | 30 | 15 | 70 | 2 | A | VJ00ABBJ30AAJ:DI01 | DI01-A-2-A | A | Outdoor |  |  | NC |  |  | AG3A/VJ00ABBJ30AAJ:DI01+DI1 | DI01-A | DI01-A | OK | DI1 | -29 | 93 | OK | 9.3 | Vendor |  | Design | SBM |  |  | N/A | PEDWPRTS124004 |  | 9 | V | Valid for Procurement/Construction |  | False | 17043
122-VADI-2008 | 122-VADI-2008 | True | PELSPRTS999002 - U | Topsides Unity | New | 100 | VADI-FL | VALVE DIAPHRAGM RF CL 150 DUCTILE IRON BS 13397 LEVER |  |  |  | Replica | TS032 | Design | 122-LPWS-2259 | A* | 6 | AX3A |  | 30 | 15 | 70 | 1.5 | A | VJ00ABBJ30AAH:DI01 | DI01-A-1.5-A | A | Outdoor |  |  | NC |  |  | AX3A/VJ00ABBJ30AAH:DI01+DIV | DI01-A | DI01-A | OK | DIV | -29 | 93 | OK | 7.2 | Vendor |  | Design | YARD |  |  | N/A | PEDWPRTS111004 |  | 9 | V | Valid for Procurement/Construction |  | False | 17043
122-VADI-2009 | 122-VADI-2009 | True | PELSPRTS999002 - U | Topsides Unity | New | 100 | VADI-FL | VALVE DIAPHRAGM RF CL 150 DUCTILE IRON BS 13397 LEVER |  | TS-0276 |  | Replica | TS031 | Diagrams | 122-LPWS-9656 | A* | 6 | AX3A |  | 29.7 | 0 | 50 | 0.75 | A | VJ00ABBJ30AAE:DI01 | DI01-A-0.75-A | A | Outdoor |  |  | NC |  |  | AX3A/VJ00ABBJ30AAE:DI01+DIV | DI01-A | DI01-A | OK | DIV | -29 | 93 | OK | 3.5 | Catalogue |  | Design | YARD |  |  | N/A | PEDWPRTS111001 |  | 9 | V | Valid for Procurement/Construction |  | False | 17043
122-VADI-2010 | 122-VADI-2010 | True | PELSPRTS999002 - U | Topsides Unity | New | 100 | VADI-FL | VALVE DIAPHRAGM RF CL 150 DUCTILE IRON BS 13397 LEVER |  | TS-0276 |  | Replica | TS032 | Diagrams | 122-LPWS-9655 | A* | 6 | AX3A |  | 29.7 | 0 | 50 | 0.75 | A | VJ00ABBJ30AAE:DI01 | DI01-A-0.75-A | A | Outdoor |  |  | NC |  |  | AX3A/VJ00ABBJ30AAE:DI01+DIV | DI01-A | DI01-A | OK | DIV | -29 | 93 | OK | 3.5 | Catalogue |  | Design | YARD |  |  | N/A | PEDWPRTS111003 |  | 9 | V | Valid for Procurement/Construction |  | False | 17043
122-VADI-5000 | 122-VADI-5000 | True | PELSPIVE999001 - U | Vessel Unity | New | 100 | VADI-FL | VALVE DIAPHRAGM RF CL 150 DUCTILE IRON BS 13397 LEVER |  |  |  | Replica | VE200 | Diagrams | 122-LPWS-0024 | A* | 4 | AG3A |  | 29.7 | 0 | 50 | 2 | A | VJ00ABBJ30AAJ:DI01 | DI01-A-2-A | A | Outdoor |  |  | NC |  |  | AG3A/VJ00ABBJ30AAJ:DI01+DI1 | DI01-A | DI01-A | OK | DI1 | -29 | 93 | OK | 9.3 | Vendor |  | Design | SBM |  |  | N/A | PEDWPRTS122009 |  | 9 | V | Valid for Procurement/Construction |  | False | 17043
122-VAGL-1002 | 122-VAGL-1002 | True | PELSPRTS999002 - U | Topsides Unity | New | 100 | VAGL-FL | VALVE GLOBE PLUG-TYPE DISC RF CL 150 SDSS ASME B16.10 HANDWHEEL |  |  |  | Replica | TS031 | Design | 122-LPWS-2156 | A* | 4 | AX3A |  | 40 | 15 | 70 | 1.5 | A | VEA0ABBS20BAH:GL61N | GL61N-A-1.5-A | A | Outdoor |  |  | NC |  |  | AX3A/VEA0ABBS20BAH:GL61N+GL1 | GL61N-A | NO RESULT | CHECK VDS Code | GL1 | -46 | 204 | OK | 8 | Catalogue |  | Design | SBM |  |  | N/A | PEDWPRTS111001 |  | 9 | V | Valid for Procurement/Construction |  | False | 17043
122-VAGL-1003 | 122-VAGL-1003 | True | PELSPRTS999002 - U | Topsides Unity | New | 100 | VAGL-FL | VALVE GLOBE PLUG-TYPE DISC RF CL 150 SDSS ASME B16.10 HANDWHEEL |  |  |  | Replica | TS031 | Design | 122-LPWS-2158 | A* | 6 | AX3A |  | 40 | 15 | 70 | 1.5 | A | VEA0ABBS20BAH:GL61N | GL61N-A-1.5-A | A | Outdoor |  |  | NC |  |  | AX3A/VEA0ABBS20BAH:GL61N+GL1 | GL61N-A | NO RESULT | CHECK VDS Code | GL1 | -46 | 204 | OK | 8 | Catalogue |  | Design | SBM |  |  | N/A | PEDWPRTS111001 |  | 9 | V | Valid for Procurement/Construction |  | False | 17043
122-VAGL-1004 | 122-VAGL-1004 | True | PELSPRTS999002 - U | Topsides Unity | New | 100 | VAGL-FL | VALVE GLOBE PLUG-TYPE DISC FF CL 150 AL-BRONZE ASME B16.10 HANDWHEEL |  |  |  | Replica | TS032 | Design | 122-LPWS-2151 | A* | 8 | AG3A |  | 50 | 15 | 70 | 2 | A | VEA0AAAU20BAJ:GL41 | GL41-A-2-A | A | Outdoor |  |  | NC |  |  | AG3A/VEA0AAAU20BAJ:GL41+GL2 | GL41-A | GL41-A | OK | GL2 | -29 | 93 | OK | 21 | Vendor |  | Design | SBM |  |  | N/A | PEDWPRTS120003 |  | 9 | V | Valid for Procurement/Construction |  | False | 17043
122-VAGL-1008 | 122-VAGL-1008 | True | PELSPRTS999002 - U | Topsides Unity | New | 100 | VAGL-FL | VALVE GLOBE PLUG-TYPE DISC FF CL 150 AL-BRONZE ASME B16.10 HANDWHEEL |  |  |  | Replica | TS003 | Design | 122-LPWS-2125 | A* | 24 | AG3A |  | 50 | 15 | 70 | 2 | A | VEA0AAAU20BAJ:GL41 | GL41-A-2-A | A | Outdoor |  |  | NC |  |  | AG3A/VEA0AAAU20BAJ:GL41+GL2 | GL41-A | GL41-A | OK | GL2 | -29 | 93 | OK | 21 | Vendor |  | Design | SBM |  |  | N/A | PEDWPRTS124004 |  | 9 | V | Valid for Procurement/Construction |  | False | 17043
122-VAGL-1009 | 122-VAGL-1009 | True | PELSPRTS999002 - U | Topsides Unity | New | 100 | VAGL-FL | VALVE GLOBE PLUG-TYPE DISC RF CL 150 SDSS ASME B16.10 HANDWHEEL |  |  |  | Replica | TS091 | Design | 122-LPWS-2164 | A* | 20 | AG3A |  | 50 | 15 | 70 | 2 | A | VEA0ABBS20BAJ:GL61N | GL61N-A-2-A | A | Outdoor |  |  | NC |  |  | AG3A/VEA0ABBS20BAJ:GL61N+GL1 | GL61N-A | GL41-A | CHECK VDS Code | GL1 | -46 | 204 | OK | 21 | Vendor |  | Design | SBM |  |  | N/A | PEDWPRTS125003 |  | 9 | V | Valid for Procurement/Construction |  | False | 17043
122-VAGL-1010 | 122-VAGL-1010 | True | PELSPRTS999002 - U | Topsides Unity | New | 100 | VAGL-FL | VALVE GLOBE PLUG-TYPE DISC RF CL 150 SDSS ASME B16.10 HANDWHEEL |  |  |  | Replica | TS091 | Design | 122-LPWS-2166 | A* | 20 | AG3A |  | 50 | 15 | 70 | 2 | A | VEA0ABBS20BAJ:GL61N | GL61N-A-2-A | A | Outdoor |  |  | NC |  |  | AG3A/VEA0ABBS20BAJ:GL61N+GL1 | GL61N-A | GL41-A | CHECK VDS Code | GL1 | -46 | 204 | OK | 21 | Vendor |  | Design | SBM |  |  | N/A | PEDWPRTS125003 |  | 9 | V | Valid for Procurement/Construction |  | False | 17043
122-VAGL-1012 | 122-VAGL-1012 | True | PELSPRTS999002 - U | Topsides Unity | New | 100 | VAGL-FL | VALVE GLOBE PLUG-TYPE DISC FF CL 150 AL-BRONZE ASME B16.10 HANDWHEEL |  |  |  | Replica | TS002 | Design | 122-LPWS-2101 | A* | 16 | AG3A |  | 30 | 15 | 70 | 2 | A | VEA0AAAU20BAJ:GL41 | GL41-A-2-A | A | Outdoor |  |  | NC |  |  | AG3A/VEA0AAAU20BAJ:GL41+GL2 | GL41-A | NO RESULT | CHECK VDS Code | GL2 | -29 | 93 | OK | 21 | Vendor |  | Design | SBM |  |  | N/A | PEDWPRTS662011 |  | 9 | V | Valid for Procurement/Construction |  | False | 17043
122-VAGL-1013 | 122-VAGL-1013 | True | PELSPRTS999002 - U | Topsides Unity | New | 100 | VAGL-FL | VALVE GLOBE PLUG-TYPE DISC FF CL 150 AL-BRONZE ASME B16.10 HANDWHEEL |  |  |  | Replica | TS002 | Design | 122-LPWS-2101 | A* | 16 | AG3A |  | 30 | 15 | 70 | 2 | A | VEA0AAAU20BAJ:GL41 | GL41-A-2-A | A | Outdoor |  |  | NC |  |  | AG3A/VEA0AAAU20BAJ:GL41+GL2 | GL41-A | NO RESULT | CHECK VDS Code | GL2 | -29 | 93 | OK | 21 | Vendor |  | Design | SBM |  |  | N/A | PEDWPRTS662011 |  | 9 | V | Valid for Procurement/Construction |  | False | 17043
122-VAGL-1015 | 122-VAGL-1015 | True | PELSPRTS999002 - U | Topsides Unity | New | 100 | VAGL-FL | VALVE GLOBE PLUG-TYPE DISC FF CL 150 AL-BRONZE ASME B16.10 HANDWHEEL |  |  |  | Replica | TS003 | Design | 122-LPWS-2125 | A* | 24 | AG3A |  | 50 | 15 | 70 | 2 | A | VEA0AAAU20BAJ:GL41 | GL41-A-2-A | A | Outdoor |  |  | NC |  |  | AG3A/VEA0AAAU20BAJ:GL41+GL2 | GL41-A | GL41-A | OK | GL2 | -29 | 93 | OK | 21 | Vendor |  | Design | SBM |  |  | N/A | PEDWPRTS124004 |  | 9 | V | Valid for Procurement/Construction |  | False | 17043
122-VAGL-1016 | 122-VAGL-1016 | True | PELSPRTS999002 - U | Topsides Unity | New | 100 | VAGL-FL | VALVE GLOBE PLUG-TYPE DISC RF CL 150 SDSS ASME B16.10 HANDWHEEL |  |  |  | Replica | TS091 | Design | 122-LPWS-2170 | A* | 20 | AG3A |  | 50 | 15 | 70 | 2 | A | VEA0ABBS20BAJ:GL61N | GL61N-A-2-A | A | Outdoor |  |  | NC |  |  | AG3A/VEA0ABBS20BAJ:GL61N+GL1 | GL61N-A | GL41-A | CHECK VDS Code | GL1 | -46 | 204 | OK | 21 | Vendor |  | Design | SBM |  |  | N/A | PEDWPRTS125003 |  | 9 | V | Valid for Procurement/Construction |  | False | 17043
122-VAGL-1028 | 122-VAGL-1028 | True | PELSPRTS999002 - U | Topsides Unity | New | 100 | VAGL-FL | VALVE GLOBE PLUG-TYPE DISC RF CL 150 SDSS ASME B16.10 HANDWHEEL |  |  |  | Replica | TS031 | Design | 122-LPWS-2148 | A* | 4 | AX3A |  | 40 | 15 | 70 | 1.5 | A | VEA0ABBS20BAH:GL61N | GL61N-A-1.5-A | A | Outdoor |  |  | NC |  |  | AX3A/VEA0ABBS20BAH:GL61N+GL1 | GL61N-A | NO RESULT | CHECK VDS Code | GL1 | -46 | 204 | OK | 8 | Catalogue |  | Design | SBM |  |  | N/A | PEDWPRTS111002 |  | 9 | V | Valid for Procurement/Construction |  | False | 17043
122-VAGL-1034 | 122-VAGL-1034 | True | PELSPRTS999002 - U | Topsides Unity | New | 100 | VAGL-FL | VALVE GLOBE PLUG-TYPE DISC RF CL 150 SDSS ASME B16.10 HANDWHEEL |  |  |  | Replica | TS031 | Design | 122-LPWS-2177 | A* | 3 | AX3A |  | 40 | 15 | 70 | 1.5 | A | VEA0ABBS20BAH:GL61N | GL61N-A-1.5-A | A | Outdoor |  |  | NC |  |  | AX3A/VEA0ABBS20BAH:GL61N+GL1 | GL61N-A | NO RESULT | CHECK VDS Code | GL1 | -46 | 204 | OK | 8 | Catalogue |  | Design | SBM |  |  | N/A | PEDWPRTS111002 |  | 9 | V | Valid for Procurement/Construction |  | False | 17043
122-VAGL-1051 | 122-VAGL-1051 | True | PELSPRTS999002 - U | Topsides Unity | New | 100 | VAGL-FL | VALVE GLOBE PLUG-TYPE DISC RF CL 150 SDSS ASME B16.10 HANDWHEEL |  |  |  | Replica | TS031 | Design | 122-LPWS-2153 | A* | 6 | AG3A |  | 30 | 15 | 70 | 2 | A | VEA0ABBS20BAJ:GL61N | GL61N-A-2-A | A | Outdoor |  |  | NC |  |  | AG3A/VEA0ABBS20BAJ:GL61N+GL1 | GL61N-A | NO RESULT | CHECK VDS Code | GL1 | -46 | 204 | OK | 21 | Vendor |  | Design | SBM |  |  | N/A | PEDWPRTS111001 |  | 9 | V | Valid for Procurement/Construction |  | False | 17043
122-VAGL-1052 | 122-VAGL-1052 | True | PELSPRTS999002 - U | Topsides Unity | New | 100 | VAGL-FL | VALVE GLOBE PLUG-TYPE DISC RF CL 150 SDSS ASME B16.10 HANDWHEEL |  |  |  | Replica | TS031 | Design | 122-LPWS-2154 | A* | 6 | AX3A |  | 30 | 15 | 70 | 1.5 | A | VEA0ABBS20BAH:GL61N | GL61N-A-1.5-A | A | Outdoor |  |  | NC |  |  | AX3A/VEA0ABBS20BAH:GL61N+GL1 | GL61N-A | NO RESULT | CHECK VDS Code | GL1 | -46 | 204 | OK | 8 | Catalogue |  | Design | SBM |  |  | N/A | PEDWPRTS111001 |  | 9 | V | Valid for Procurement/Construction |  | False | 17043
122-VAGL-1053 | 122-VAGL-1053 | True | PELSPRTS999002 - U | Topsides Unity | New | 100 | VAGL-FL | VALVE GLOBE PLUG-TYPE DISC RF CL 150 SDSS ASME B16.10 HANDWHEEL |  |  |  | Replica | TS031 | Design | 122-LPWS-2159 | A* | 6 | AX3A |  | 30 | 15 | 70 | 1.5 | A | VEA0ABBS20BAH:GL61N | GL61N-A-1.5-A | A | Outdoor |  |  | NC |  |  | AX3A/VEA0ABBS20BAH:GL61N+GL1 | GL61N-A | NO RESULT | CHECK VDS Code | GL1 | -46 | 204 | OK | 8 | Catalogue |  | Design | SBM |  |  | N/A | PEDWPRTS111002 |  | 9 | V | Valid for Procurement/Construction |  | False | 17043
122-VAGL-1059 | 122-VAGL-1059 | True | PELSPRTS999002 - U | Topsides Unity | New | 100 | VAGL-FL | VALVE GLOBE PLUG-TYPE DISC RF CL 150 SDSS ASME B16.10 HANDWHEEL |  |  |  | Replica | TS003 | Design | 122-LPWS-2120 | A* | 24 | AG3A |  | 30 | 15 | 70 | 2 | A | VEA0ABBS20BAJ:GL61N | GL61N-A-2-A | A | Outdoor |  |  | NC |  |  | AG3A/VEA0ABBS20BAJ:GL61N+GL1 | GL61N-A | NO RESULT | CHECK VDS Code | GL1 | -46 | 204 | OK | 21 | Vendor |  | Design | SBM |  |  | N/A | PEDWPRTS124004 |  | 9 | V | Valid for Procurement/Construction |  | False | 17043
122-VAGL-1060 | 122-VAGL-1060 | True | PELSPRTS999002 - U | Topsides Unity | New | 100 | VAGL-FL | VALVE GLOBE PLUG-TYPE DISC RF CL 150 SDSS ASME B16.10 GEARBOX |  |  |  | Replica | TS003 | Design | 122-LPWS-2125 | A* | 24 | AG3A |  | 50 | 15 | 70 | 14 | A | VEA0ABBS20CAU:GL61N | GL61N-A-14-A | A | Outdoor |  |  | NC |  |  | AG3A/VEA0ABBS20CAU:GL61N+GL1 | GL61N-A | NO RESULT | CHECK VDS Code | GL1 | -46 | 204 | OK | 630 | Vendor |  | Design | SBM |  |  | N/A | PEDWPRTS124004 |  | 9 | V | Valid for Procurement/Construction |  | False | 17043
122-VAGL-1062 | 122-VAGL-1062 | True | PELSPRTS999002 - U | Topsides Unity | New | 100 | VAGL-FL | VALVE GLOBE PLUG-TYPE DISC RF CL 150 SDSS ASME B16.10 HANDWHEEL |  |  |  | Replica | TS032 | Design | 122-LPWS-2256 | A* | 4 | AX3A |  | 40 | 15 | 70 | 1.5 | A | VEA0ABBS20BAH:GL61N | GL61N-A-1.5-A | A | Outdoor |  |  | NC |  |  | AX3A/VEA0ABBS20BAH:GL61N+GL1 | GL61N-A | NO RESULT | CHECK VDS Code | GL1 | -46 | 204 | OK | 8 | Catalogue |  | Design | SBM |  |  | N/A | PEDWPRTS111003 |  | 9 | V | Valid for Procurement/Construction |  | False | 17043
122-VAGL-1063 | 122-VAGL-1063 | True | PELSPRTS999002 - U | Topsides Unity | New | 100 | VAGL-FL | VALVE GLOBE PLUG-TYPE DISC RF CL 150 SDSS ASME B16.10 HANDWHEEL |  |  |  | Replica | TS032 | Design | 122-LPWS-2258 | A* | 6 | AX3A |  | 40 | 15 | 70 | 1.5 | A | VEA0ABBS20BAH:GL61N | GL61N-A-1.5-A | A | Outdoor |  |  | NC |  |  | AX3A/VEA0ABBS20BAH:GL61N+GL1 | GL61N-A | NO RESULT | CHECK VDS Code | GL1 | -46 | 204 | OK | 8 | Catalogue |  | Design | SBM |  |  | N/A | PEDWPRTS111003 |  | 9 | V | Valid for Procurement/Construction |  | False | 17043
122-VAGL-1065 | 122-VAGL-1065 | True | PELSPRTS999002 - U | Topsides Unity | New | 100 | VAGL-FL | VALVE GLOBE PLUG-TYPE DISC RF CL 150 SDSS ASME B16.10 HANDWHEEL |  |  |  | Replica | TS032 | Design | 122-LPWS-2184 | A* | 4 | AX3A |  | 40 | 15 | 70 | 1.5 | A | VEA0ABBS20BAH:GL61N | GL61N-A-1.5-A | A | Outdoor |  |  | NC |  |  | AX3A/VEA0ABBS20BAH:GL61N+GL1 | GL61N-A | NO RESULT | CHECK VDS Code | GL1 | -46 | 204 | OK | 8 | Catalogue |  | Design | SBM |  |  | N/A | PEDWPRTS111004 |  | 9 | V | Valid for Procurement/Construction |  | False | 17043
122-VAGL-1066 | 122-VAGL-1066 | True | PELSPRTS999002 - U | Topsides Unity | New | 100 | VAGL-FL | VALVE GLOBE PLUG-TYPE DISC RF CL 150 SDSS ASME B16.10 HANDWHEEL |  |  |  | Replica | TS032 | Design | 122-LPWS-2252 | A* | 6 | AX3A |  | 40 | 15 | 70 | 1.5 | A | VEA0ABBS20BAH:GL61N | GL61N-A-1.5-A | A | Outdoor |  |  | NC |  |  | AX3A/VEA0ABBS20BAH:GL61N+GL1 | GL61N-A | NO RESULT | CHECK VDS Code | GL1 | -46 | 204 | OK | 8 | Catalogue |  | Design | SBM |  |  | N/A | PEDWPRTS111004 |  | 9 | V | Valid for Procurement/Construction |  | False | 17043
122-VAGL-1068 | 122-VAGL-1068 | True | PELSPRTS999002 - U | Topsides Unity | New | 100 | VAGL-FL | VALVE GLOBE PLUG-TYPE DISC RF CL 150 SDSS ASME B16.10 HANDWHEEL |  |  |  | Replica | TS032 | Design | 122-LPWS-2173 | A* | 6 | AG3A |  | 30 | 15 | 70 | 2 | A | VEA0ABBS20BAJ:GL61N | GL61N-A-2-A | A | Outdoor |  |  | NC |  |  | AG3A/VEA0ABBS20BAJ:GL61N+GL1 | GL61N-A | NO RESULT | CHECK VDS Code | GL1 | -46 | 204 | OK | 21 | Vendor |  | Design | SBM |  |  | N/A | PEDWPRTS111003 |  | 9 | V | Valid for Procurement/Construction |  | False | 17043
122-VAGL-1069 | 122-VAGL-1069 | True | PELSPRTS999002 - U | Topsides Unity | New | 100 | VAGL-FL | VALVE GLOBE PLUG-TYPE DISC RF CL 150 SDSS ASME B16.10 HANDWHEEL |  |  |  | Replica | TS032 | Design | 122-LPWS-2254 | A* | 6 | AX3A |  | 30 | 15 | 70 | 1.5 | A | VEA0ABBS20BAH:GL61N | GL61N-A-1.5-A | A | Outdoor |  |  | NO |  |  | AX3A/VEA0ABBS20BAH:GL61N+GL1 | GL61N-A | NO RESULT | CHECK VDS Code | GL1 | -46 | 204 | OK | 8 | Catalogue |  | Design | SBM |  |  | N/A | PEDWPRTS111003 |  | 9 | V | Valid for Procurement/Construction |  | False | 17043
122-VAGL-1070 | 122-VAGL-1070 | True | PELSPRTS999002 - U | Topsides Unity | New | 100 | VAGL-FL | VALVE GLOBE PLUG-TYPE DISC RF CL 150 SDSS ASME B16.10 HANDWHEEL |  |  |  | Replica - Update valve selection rule | TS032 | Design | 122-LPWS-2186 | V* | 4 | AX3A |  | 30 | 15 | 70 | 1.5 | A | VEA0ABBS20BAH:GL61N | GL61N-A-1.5-A | A | Outdoor |  |  | NC |  |  | AX3A/VEA0ABBS20BAH:GL61N+GL1 | GL61N-A | NO RESULT | CHECK VDS Code | GL1 | -46 | 204 | OK | 8 | Catalogue |  | Design | SBM |  |  | N/A | PEDWPRTS111004 |  | 9 | V | Valid for Procurement/Construction |  | False | 17043
122-VAGL-1071 | 122-VAGL-1071 | True | PELSPRTS999002 - U | Topsides Unity | New | 100 | VAGL-FL | VALVE GLOBE PLUG-TYPE DISC RF CL 150 SDSS ASME B16.10 HANDWHEEL |  |  |  | Replica | TS091 | Design | 122-LPWS-2161 | A* | 20 | AX3A |  | 30 | 15 | 70 | 1.5 | A | VEA0ABBS20BAH:GL61N | GL61N-A-1.5-A | A | Outdoor |  |  | NC |  |  | AX3A/VEA0ABBS20BAH:GL61N+GL1 | GL61N-A | NO RESULT | CHECK VDS Code | GL1 | -46 | 204 | OK | 8 | Catalogue |  | Design | SBM |  |  | N/A | PEDWPRTS125003 |  | 9 | V | Valid for Procurement/Construction |  | False | 17043
122-VAGL-1160 | 122-VAGL-1160 | True | PELSPRTS999002 - U | Topsides Unity | New | 100 | VAGL-FL | VALVE GLOBE PLUG-TYPE DISC RF CL 150 SDSS ASME B16.10 HANDWHEEL |  |  |  | Replica | TS091 | Design | 122-LPWS-2163 | A* | 20 | AX3A |  | 30 | 15 | 70 | 1.5 | A | VEA0ABBS20BAH:GL61N | GL61N-A-1.5-A | A | Outdoor |  |  | NC |  |  | AX3A/VEA0ABBS20BAH:GL61N+GL1 | GL61N-A | NO RESULT | CHECK VDS Code | GL1 | -46 | 204 | OK | 8 | Catalogue |  | Design | SBM |  |  | N/A | PEDWPRTS125003 |  | 9 | V | Valid for Procurement/Construction |  | False | 17043
122-VAGL-1161 | 122-VAGL-1161 | True | PELSPRTS999002 - U | Topsides Unity | New | 100 | VAGL-FL | VALVE GLOBE PLUG-TYPE DISC RF CL 150 SDSS ASME B16.10 HANDWHEEL |  |  |  | Replica | TS091 | Design | 122-LPWS-2162 | A* | 20 | AX3A |  | 30 | 15 | 70 | 1.5 | A | VEA0ABBS20BAH:GL61N | GL61N-A-1.5-A | A | Outdoor |  |  | NC |  |  | AX3A/VEA0ABBS20BAH:GL61N+GL1 | GL61N-A | NO RESULT | CHECK VDS Code | GL1 | -46 | 204 | OK | 8 | Catalogue |  | Design | SBM |  |  | N/A | PEDWPRTS125003 |  | 9 | V | Valid for Procurement/Construction |  | False | 17043
122-VAGL-1162 | 122-VAGL-1162 | True | PELSPRTS999002 - U | Topsides Unity | New | 100 | VAGL-FL | VALVE GLOBE PLUG-TYPE DISC RF CL 150 SDSS ASME B16.10 HANDWHEEL |  |  |  | Replica | TS002 | Diagrams | 122-LPWS-2106 | A* | 16 | AG3A |  | 46 | 15 | 70 | 2 | A | VEA0ABBS20BAJ:GL61N | GL61N-A-2-A | A | Outdoor |  |  | NC |  |  | AG3A/VEA0ABBS20BAJ:GL61N+GL1 | GL61N-A | GL41-A | CHECK VDS Code | GL1 | -46 | 204 | OK | 21 | Vendor |  | Design | SBM |  |  | N/A | PEDWPRTS662011 |  | 9 | V | Valid for Procurement/Construction |  | False | 17043
122-VAGL-1163 | 122-VAGL-1163 | True | PELSPRTS999002 - U | Topsides Unity | New | 100 | VAGL-FL | VALVE GLOBE PLUG-TYPE DISC RF CL 150 SDSS ASME B16.10 HANDWHEEL |  |  |  | Replica | TS002 | Diagrams | 122-LPWS-2101 | A* | 16 | AG3A |  | 30 | 15 | 70 | 2 | A | VEA0ABBS20BAJ:GL61N | GL61N-A-2-A | A | Outdoor |  |  | NO |  |  | AG3A/VEA0ABBS20BAJ:GL61N+GL1 | GL61N-A | NO RESULT | CHECK VDS Code | GL1 | -46 | 204 | OK | 21 | Vendor |  | Design | SBM |  |  | N/A | PEDWPRTS662011 |  | 9 | V | Valid for Procurement/Construction |  | False | 17043
122-VAGL-2003 | 122-VAGL-2003 | True | PELSPRTS999002 - U | Topsides Unity | New | 100 | VAGL-FL | VALVE GLOBE PLUG-TYPE DISC RF CL 150 SDSS ASME B16.10 HANDWHEEL |  |  |  | Replica | TS003 | Design | 122-LPWS-2125 | A* | 24 | AG3A |  | 50 | 15 | 70 | 2 | A | VEA0ABBS20BAJ:GL61N | GL61N-A-2-A | A | Outdoor |  |  | NC |  |  | AG3A/VEA0ABBS20BAJ:GL61N+GL1 | GL61N-A | GL41-A | CHECK VDS Code | GL1 | -46 | 204 | OK | 21 | Vendor |  | Design | SBM |  |  | N/A | PEDWPRTS124004 |  | 9 | V | Valid for Procurement/Construction |  | False | 17043
122-VAGL-2004 | 122-VAGL-2004 | True | PELSPRTS999002 - U | Topsides Unity | New | 100 | VAGL-FL | VALVE GLOBE PLUG-TYPE DISC RF CL 150 SDSS ASME B16.10 HANDWHEEL |  |  |  | Replica | TS041 | Diagrams | 122-LPWS-2101 | A* | 16 | AG3A |  | 30 | 15 | 70 | 2 | A | VEA0ABBS20BAJ:GL61N | GL61N-A-2-A | A | Outdoor |  |  | NC |  |  | AG3A/VEA0ABBS20BAJ:GL61N+GL1 | GL61N-A | NO RESULT | CHECK VDS Code | GL1 | -46 | 204 | OK | 21 | Vendor |  | Design | SBM |  |  | N/A | PEDWPRTS122009 |  | 9 | V | Valid for Procurement/Construction |  | False | 17043
122-VAGL-2006 | 122-VAGL-2006 | True | PELSPRTS999002 - U | Topsides Unity | New | 100 | VAGL-FL | VALVE GLOBE PLUG-TYPE DISC FF CL 150 AL-BRONZE ASME B16.10 HANDWHEEL |  | TS-0173 |  | Replica | TS003 | Design | 122-LPWS-2125 | A* | 24 | AG3A |  | 50 | 15 | 70 | 2 | A | VEA0AAAU20BAJ:GL41 | GL41-A-2-A | A | Outdoor |  |  | NC |  |  | AG3A/VEA0AAAU20BAJ:GL41+GL2 | GL41-A | GL41-A | OK | GL2 | -29 | 93 | OK | 21 | Vendor |  | Design | SBM |  |  | N/A | PEDWPRTS124004 |  | 9 | V | Valid for Procurement/Construction |  | False | 17043
122-VAGL-2007 | 122-VAGL-2007 | True | PELSPRTS999002 - U | Topsides Unity | New | 100 | VAGL-FL | VALVE GLOBE PLUG-TYPE DISC RF CL 150 SDSS ASME B16.10 HANDWHEEL |  | TS-0276 |  | Replica | TS031 | Diagrams | 122-LPWS-2110 | A* | 6 | AG3A |  | 29.7 | 0 | 50 | 2 | A | VEA0ABBS20BAJ:GL61N | GL61N-A-2-A | A | Outdoor |  |  | NC |  |  | AG3A/VEA0ABBS20BAJ:GL61N+GL1 | GL61N-A | NO RESULT | CHECK VDS Code | GL1 | -46 | 204 | OK | 21 | Vendor |  | Design | SBM |  |  | N/A | PEDWPRTS111001 |  | 9 | V | Valid for Procurement/Construction |  | False | 17043
122-VAGL-2008 | 122-VAGL-2008 | True | PELSPRTS999002 - U | Topsides Unity | New | 100 | VAGL-FL | VALVE GLOBE PLUG-TYPE DISC RF CL 150 SDSS ASME B16.10 HANDWHEEL |  | TS-0276 |  | Replica | TS032 | Diagrams | 122-LPWS-2210 | V* | 6 | AG3A |  | 29.7 | 0 | 50 | 2 | A | VEA0ABBS20BAJ:GL61N | GL61N-A-2-A | A | Outdoor |  |  | NC |  |  | AG3A/VEA0ABBS20BAJ:GL61N+GL1 | GL61N-A | NO RESULT | CHECK VDS Code | GL1 | -46 | 204 | OK | 21 | Vendor |  | Design | SBM |  |  | N/A | PEDWPRTS111003 |  | 9 | V | Valid for Procurement/Construction |  | False | 17043
122-VAGL-3000 | 122-VAGL-3000 | True | PELSPRTS999002 - P | Topsides Prosperity | New | 100 | VAGL-DF | VALVE GLOBE NEEDLE -TYPE COMPRESSION 3000 PSI SS SWAGELOK T-BAR HANDLE |  | PF-0555 |  | Bespoke | VE200 | Diagrams | 122-LTWS-2235 | V* | 0.5 | PR3A |  | 35.9 | 15 | 70 | 0.5 | P | VEB0PDDECQDTG:GL54 | GL54-P-0.5-A | A | Outdoor |  |  | NO |  |  | PR3A/VEB0PDDECQDTG:GL54+GL1 | GL54-P | NO RESULT | CHECK VDS Code | GL1 | -20 | 60 | CHECK | 0.5 | Catalogue |  | Design | SBM |  |  | N/A | PEDWPRTS122009 |  |  | V | Valid for Procurement/Construction | Working | False | 17043
122-VAGL-3001 | 122-VAGL-3001 | True | PELSPRTS999002 - P | Topsides Prosperity | New | 100 | VAGL-DF | VALVE GLOBE NEEDLE -TYPE COMPRESSION 3000 PSI SS SWAGELOK T-BAR HANDLE |  | PF-0555 |  | Bespoke | TS032 | Diagrams | 122-LTWS-2000 | V | 0.5 | PR3A |  | 46 | 15 | 70 | 0.5 | P | VEB0PDDECQDTG:GL54 | GL54-P-0.5-A | A | Outdoor |  |  | NC |  |  | PR3A/VEB0PDDECQDTG:GL54+GL1 | GL54-P | GL54-P | OK | GL1 | -20 | 60 | CHECK | 0.5 | Catalogue |  | Design | SBM |  |  | N/A | PEDWPRTS120003 |  |  | V | Valid for Procurement/Construction | Working | False | 17043
122-VAGL-3002 | 122-VAGL-3002 | True | PELSPRTS999002 - P | Topsides Prosperity | New | 100 | VAGL-DF | VALVE GLOBE NEEDLE -TYPE COMPRESSION 3000 PSI SS SWAGELOK T-BAR HANDLE |  | PF-0555 |  | Bespoke | TS003 | Diagrams | 122-LTWS-2002 | V | 0.5 | PR3A |  | 46 | 15 | 70 | 0.5 | P | VEB0PDDECQDTG:GL54 | GL54-P-0.5-A | A | Outdoor |  |  | NC |  |  | PR3A/VEB0PDDECQDTG:GL54+GL1 | GL54-P | GL54-P | OK | GL1 | -20 | 60 | CHECK | 0.5 | Catalogue |  | Design | SBM |  |  | N/A | PEDWPRTS124004 |  |  | V | Valid for Procurement/Construction | Working | False | 17043
122-VAGL-3003 | 122-VAGL-3003 | True | PELSPRTS999002 - P | Topsides Prosperity | New | 100 | VAGL-DF | VALVE GLOBE NEEDLE -TYPE COMPRESSION 3000 PSI SS SWAGELOK T-BAR HANDLE |  | PF-0555 |  | Bespoke | TS091 | Diagrams | 122-LTWS-2004 | V | 0.5 | PR3A |  | 46 | 15 | 70 | 0.5 | P | VEB0PDDECQDTG:GL54 | GL54-P-0.5-A | A | Outdoor |  |  | NC |  |  | PR3A/VEB0PDDECQDTG:GL54+GL1 | GL54-P | GL54-P | OK | GL1 | -20 | 60 | CHECK | 0.5 | Catalogue |  | Design | SBM |  |  | N/A | PEDWPRTS125003 |  |  | V | Valid for Procurement/Construction | Working | False | 17043
122-VAGL-3004 | 122-VAGL-3004 | True | PELSPRTS999002 - P | Topsides Prosperity | New | 100 | VAGL-DF | VALVE GLOBE NEEDLE -TYPE COMPRESSION 3000 PSI SS SWAGELOK T-BAR HANDLE |  | PF-0555 |  | Bespoke | TS002 | Diagrams | 122-LTWS-2006 | V | 0.5 | PR3A |  | 46 | 15 | 70 | 0.5 | P | VEB0PDDECQDTG:GL54 | GL54-P-0.5-A | A | Outdoor |  |  | NC |  |  | PR3A/VEB0PDDECQDTG:GL54+GL1 | GL54-P | GL54-P | OK | GL1 | -20 | 60 | CHECK | 0.5 | Catalogue |  | Design | SBM |  |  | N/A | PEDWPRTS662011 |  |  | V | Valid for Procurement/Construction | Working |  | 17043
123-VABL-6500 | 123-VABL-6500 | True | PELSPIVE999001 - P | Vessel Prosperity | New | 100 | VABL-DF | VALVE BALL TRUNNION FB 3000 PSI COMPRESSION SS SWAGELOK LEVER |  | PF-0555 |  | Bespoke | VE311 | Diagrams | 123-LPWB-0020 | V* | 0.5 | PR3A |  | 32 | 0 | 60 | 0.5 | P | VABBPDDECQATG:BL55N | BL55N-P-0.5-A | A | Outdoor |  | SOFT | NO |  |  | PR3A/VABBPDDECQATG:BL55N+BL2 | BL55N-P | BL55N-P | OK | BL2 | -20 | 60 | OK | 0 | Catalogue |  | Design | SBM |  |  | N/A | PEDWMAVE123011_S04 |  |  | V | Valid for Procurement/Construction | Working | False | 17043
123-VACH-6500 | 123-VACH-6500 | True | PELSPIVE999001 - P | Vessel Prosperity | New | 100 | VACH1-FL | VALVE CHECK STOPCHECK FF CL 150 COPPER ASME B16.10 HANDWHEEL |  |  |  | Bespoke. Stop Check not in VDS selection rules | VE311 | Diagrams | 123-LPDB-0101 | V* | 2 | AE7N |  | 45 | 0 | 60 | 2 | A | VFD0AAAV20BAJ:CH84 | CH84-A-2-A | A | Outdoor |  |  | NO |  |  | AE7N/VFD0AAAV20BAJ:CH84+CH7 | CH84-A | NO RESULT | CHECK VDS Code | CH7 | -29 | 93 | OK | 12 | Catalogue |  | Design | SBM |  |  | N/A | PEDWMAVE123011_S02 |  | 5 | V | Valid for Procurement/Construction |  | False | 17043
123-VADB-6500 | 123-VADB-6500 | True | PELSPIVE999001 - P | Vessel Prosperity | New | 100 | VADB-FL-CT | VALVE DOUBLE BLOCK & BLEED FB RF CL 150 SDSS MANU STD LEVER |  | PF-0555 |  | Bespoke | VE311 | Diagrams | 123-LPWB-0101 | V | 3 | AE7N |  | 32 | 0 | 60 | 3.x0.5 | A | VGABABBSZZAAL:DB61N | DB61N-A-3-A | A | Outdoor |  |  | NO |  |  | AE7N/VGABABBSZZAAL:DB61N+DB2 | DB61N-A | NO RESULT | CHECK VDS Code | DB2 | -46 | 150 | OK | 126 | Catalogue |  | Design | SBM |  |  | N/A | PEDWMAVE123011_S04 |  |  | V | Valid for Procurement/Construction | Working | False | 17043
123-VAGL-6500 | 123-VAGL-6500 | True | PELSPIVE999001 - P | Vessel Prosperity | New | 100 | VAGL-FL | VALVE GLOBE PLUG-TYPE DISC FF CL 150 COPPER ASME B16.10 HANDWHEEL |  |  |  | Bespoke | VE200 | Diagrams | 123-LPDB-0101 | V* | 2 | AE7N |  | 45 | 0 | 60 | 2 | A | VEA0AAAV20BAJ:GL33 | GL33-A-2-A | A | Outdoor |  |  | NO |  |  | AE7N/VEA0AAAV20BAJ:GL33+GL2 | GL33-A | GL33-A | OK | GL2 | -29 | 93 | OK | 21 | Catalogue |  | Design | SBM |  |  | N/A | PEDWMAVE123031_S06 |  | 5 | V | Valid for Procurement/Construction |  | False | 17043
124-VABF-1001 | 124-VABF-1001 | True | PELSPRTS999002 - U | Topsides Unity | New | 100 | VABF-FL | VALVE BUTTERFLY DOUBLE OFFSET LUGGED RF CL 150 DSS API 609 B LEVER |  |  | 8 | Replica - Temp range in drawings must be -46 deg C to 125 deg C | TS003 | Design | 124-LPWP-2037 | A* | 14 | AD3A |  | 55 | -15 | 125 | 6 | A | VDB0ABBF14AAQ:BF21N | BF21N-A-6-B | B | Outdoor |  | SOFT | NC |  |  | AD3A/VDB0ABBF14AAQ:BF21N+BU1 | BF21N-A | MULTIPLE RESULTS | CHECK VDS Code | BU1 | -46 | 93 | CHECK | 29 | Vendor |  | Design | SBM |  |  | N/A | PEDWPRTS124011 |  | 9 | V | Valid for Procurement/Construction |  | False | 17043
124-VABF-1002 | 124-VABF-1002 | True | PELSPRTS999002 - U | Topsides Unity | New | 100 | VABF-FL | VALVE BUTTERFLY DOUBLE OFFSET LUGGED RF CL 150 DSS API 609 B LEVER |  |  | 8 | Replica - Temp range in drawings must be -46 deg C to 125 deg C | TS003 | Design | 124-LPWP-2067 | A* | 14 | AD3A |  | 55 | -15 | 125 | 6 | A | VDB0ABBF14AAQ:BF21N | BF21N-A-6-B | B | Outdoor |  | SOFT | NC |  |  | AD3A/VDB0ABBF14AAQ:BF21N+BU1 | BF21N-A | MULTIPLE RESULTS | CHECK VDS Code | BU1 | -46 | 93 | CHECK | 29 | Vendor |  | Design | SBM |  |  | N/A | PEDWPRTS124011 |  | 9 | V | Valid for Procurement/Construction |  | False | 17043
124-VABF-1003 | 124-VABF-1003 | True | PELSPRTS999002 - U | Topsides Unity | New | 100 | VABF-FL | VALVE BUTTERFLY DOUBLE OFFSET LUGGED RF CL 150 DSS API 609 B GEARBOX |  |  |  | Replica - Temp range in drawings must be -46 deg C to 125 deg C | TS003 | Design | 124-LPWP-2002 | A* | 20 | AD3A | PP | 97.5 | -15 | 125 | 14 | A | VDB0ABBF14CAU:BF21N | BF21N-A-14-B | B | Outdoor |  | SOFT | NC |  |  | AD3A/VDB0ABBF14CAU:BF21N+BU1 | BF21N-A | MULTIPLE RESULTS | CHECK VDS Code | BU1 | -46 | 93 | CHECK | 102.97 | Catalogue |  | Design | SBM |  |  | N/A | PEDWPRTS124003 |  | 9 | V | Valid for Procurement/Construction |  | False | 17043
124-VABF-1004 | 124-VABF-1004 | True | PELSPRTS999002 - U | Topsides Unity | New | 100 | VABF-FL | VALVE BUTTERFLY DOUBLE OFFSET LUGGED RF CL 150 DSS API 609 B GEARBOX |  |  |  | Replica - Temp range in drawings must be -46 deg C to 125 deg C | TS003 | Design | 124-LPWP-2109 | A* | 14 | AD3A | PP | 96.9 | -15 | 125 | 18 | A | VDB0ABBF14CAW:BF21N | BF21N-A-18-B | B | Outdoor |  | SOFT | NC |  |  | AD3A/VDB0ABBF14CAW:BF21N+BU1 | BF21N-A | MULTIPLE RESULTS | CHECK VDS Code | BU1 | -46 | 93 | CHECK | 227 | Vendor |  | Design | SBM |  |  | N/A | PEDWPRTS124003 |  | 9 | V | Valid for Procurement/Construction |  | False | 17043
124-VABF-1005 | 124-VABF-1005 | True | PELSPRTS999002 - U | Topsides Unity | New | 100 | VABF-FL | VALVE BUTTERFLY DOUBLE OFFSET LUGGED RF CL 150 DSS API 609 B GEARBOX |  |  |  | Replica - Temp range in drawings must be -46 deg C to 125 deg C | TS003 | Design | 124-LPWP-2053 | A* | 20 | AD3A | PP | 96.9 | -15 | 125 | 14 | A | VDB0ABBF14CAU:BF21N | BF21N-A-14-B | B | Outdoor |  | SOFT | NC |  |  | AD3A/VDB0ABBF14CAU:BF21N+BU1 | BF21N-A | MULTIPLE RESULTS | CHECK VDS Code | BU1 | -46 | 93 | CHECK | 102.97 | Catalogue |  | Design | SBM |  |  | N/A | PEDWPRTS124004 |  | 9 | V | Valid for Procurement/Construction |  | False | 17043
124-VABF-1006 | 124-VABF-1006 | True | PELSPRTS999002 - U | Topsides Unity | New | 100 | VABF-FL | VALVE BUTTERFLY DOUBLE OFFSET LUGGED RF CL 150 DSS API 609 B GEARBOX |  |  | 5 | Replica - Temp range in drawings must be -46 deg C to 125 deg C | TS003 | Design | 124-LPWP-2062 | A* | 14 | AD3A |  | 55 | -15 | 125 | 18 | A | VDB0ABBF14CAW:BF21N | BF21N-A-18-B | B | Outdoor |  | SOFT | NO |  |  | AD3A/VDB0ABBF14CAW:BF21N+BU1 | BF21N-A | MULTIPLE RESULTS | CHECK VDS Code | BU1 | -46 | 93 | CHECK | 227 | Vendor |  | Design | SBM |  |  | N/A | PEDWPRTS124005 |  | 9 | V | Valid for Procurement/Construction |  | False | 17043
124-VABF-2030 | 124-VABF-2030 | True | PELSPRTS999002 - U | Topsides Unity | New | 100 | VABF-FL | VALVE BUTTERFLY DOUBLE OFFSET LUGGED RF CL 150 DSS API 609 B GEARBOX |  |  | 7 | Replica - Temp range in drawings must be -46 deg C to 125 deg C | TS003 | Design | 124-LPWP-2064 | A* | 14 | AD3A |  | 55 | -15 | 125 | 18 | A | VDB0ABBF14CAW:BF21N | BF21N-A-18-B | B | Outdoor |  | SOFT | NO |  |  | AD3A/VDB0ABBF14CAW:BF21N+BU1 | BF21N-A | MULTIPLE RESULTS | CHECK VDS Code | BU1 | -46 | 93 | CHECK | 227 | Vendor |  | Design | SBM |  |  | N/A | PEDWPRTS124006 |  | 9 | V | Valid for Procurement/Construction |  | False | 17043
124-VABL-1001 | 124-VABL-1001 | True | PELSPRTS999002 - U | Topsides Unity | New | 100 | VABL-FL | VALVE BALL FLOATING FB CL 300 RF CS ASME B16.10 LG LEVER |  |  |  | Replica | TS003 | Design | 124-LPWP-2005 | A* | 16 | BC32 | PP | 91 | -15 | 125 | 1.5 | B | VAABBBBA21AAH:BL02N | BL02N-B-1.5-B | B | Outdoor |  | SOFT | NC |  |  | BC32/VAABBBBA21AAH:BL02N+BL2 | BL02N-B | BL02N-B | OK | BL2 | -29 | 150 | OK | 24 | Catalogue |  | Design | YARD |  |  | N/A | PEDWPRTS124001 |  | 9 | V | Valid for Procurement/Construction |  | False | 17043
124-VABL-1002 | 124-VABL-1002 | True | PELSPRTS999002 - U | Topsides Unity | New | 100 | VABL-FL | VALVE BALL FLOATING FB CL 300 RF CS ASME B16.10 LG LEVER |  |  |  | Replica | TS003 | Design | 124-LPWP-2005 | A* | 16 | BC32 | PP | 91 | -15 | 125 | 1.5 | B | VAABBBBA21AAH:BL02N | BL02N-B-1.5-B | B | Outdoor |  | SOFT | NC |  |  | BC32/VAABBBBA21AAH:BL02N+BL2 | BL02N-B | BL02N-B | OK | BL2 | -29 | 150 | OK | 24 | Catalogue |  | Design | YARD |  |  | N/A | PEDWPRTS124001 |  | 9 | V | Valid for Procurement/Construction |  | False | 17043
124-VABL-1006 | 124-VABL-1006 | True | PELSPRTS999002 - U | Topsides Unity | New | 100 | VABL-FL | VALVE BALL FLOATING FB CL 300 RF CS ASME B16.10 LG LEVER |  |  |  | Replica | TS003 | Design | 124-LPWP-2084 | A* | 6 | BC32 | PP | 90 | -15 | 125 | 1.5 | B | VAABBBBA21AAH:BL02N | BL02N-B-1.5-B | B | Outdoor |  | SOFT | NC |  |  | BC32/VAABBBBA21AAH:BL02N+BL2 | BL02N-B | BL02N-B | OK | BL2 | -29 | 150 | OK | 24 | Catalogue |  | Design | YARD |  |  | N/A | PEDWPRTS124001 |  | 9 | V | Valid for Procurement/Construction |  | False | 17043
124-VABL-1016 | 124-VABL-1016 | True | PELSPRTS999002 - U | Topsides Unity | New | 100 | VABL-FL | VALVE BALL FLOATING FB CL 150 RF DSS ASME B16.10 LG LEVER |  |  |  | Replica | TS003 | Design | 124-LPPL-2106 | A* | 3 | AD3A | PP | 96.9 | -15 | 125 | 1.5 | A | VAABABBF21AAH:BL22N | BL22N-A-1.5-B | B | Outdoor |  | SOFT | NC |  |  | AD3A/VAABABBF21AAH:BL22N+BL2 | BL22N-A | BL22N-A | OK | BL2 | -46 | 150 | OK | 11 | Vendor |  | Design | SBM |  |  | N/A | PEDWPRTS124003 |  | 9 | V | Valid for Procurement/Construction |  | False | 17043
124-VABL-1022 | 124-VABL-1022 | True | PELSPRTS999002 - U | Topsides Unity | New | 100 | VABL-FL | VALVE BALL FLOATING FB CL 150 RF DSS ASME B16.10 LG LEVER |  |  |  | Replica | TS003 | Design | 124-LPWP-2060 | A* | 20 | AD3A |  | 55 | -15 | 125 | 1.5 | A | VAABABBF21AAH:BL22N | BL22N-A-1.5-B | B | Outdoor |  | SOFT | NC |  |  | AD3A/VAABABBF21AAH:BL22N+BL2 | BL22N-A | BL22N-A | OK | BL2 | -46 | 150 | OK | 11 | Vendor |  | Design | SBM |  |  | N/A | PEDWPRTS124004 |  | 9 | V | Valid for Procurement/Construction |  | False | 17043
124-VABL-1030 | 124-VABL-1030 | True | PELSPRTS999002 - U | Topsides Unity | New | 100 | VABL-FL | VALVE BALL FLOATING FB CL 150 RF DSS ASME B16.10 LG LEVER |  |  |  | Replica | TS003 | Design | 124-LPPG-2075 | A* | 3 | AD3A |  | 55 | -15 | 125 | 0.75 | A | VAABABBF21AAE:BL22N | BL22N-A-0.75-B | B | Outdoor |  | SOFT | NC |  |  | AD3A/VAABABBF21AAE:BL22N+BL2 | BL22N-A | BL22N-A | OK | BL2 | -46 | 150 | OK | 3.5 | Vendor |  | Design | SBM |  |  | N/A | PEDWPRTS124005 |  | 13 | V | Valid for Procurement/Construction |  | False | 17043
124-VABL-1032 | 124-VABL-1032 | True | PELSPRTS999002 - U | Topsides Unity | New | 100 | VABL-FL | VALVE BALL FLOATING FB CL 150 RF DSS ASME B16.10 LG LEVER |  |  |  | Replica | TS003 | Design | 124-LPWP-2062 | A* | 14 | AD3A |  | 55 | -15 | 125 | 1.5 | A | VAABABBF21AAH:BL22N | BL22N-A-1.5-B | B | Outdoor |  | SOFT | NC |  |  | AD3A/VAABABBF21AAH:BL22N+BL2 | BL22N-A | BL22N-A | OK | BL2 | -46 | 150 | OK | 11 | Vendor |  | Design | SBM |  |  | N/A | PEDWPRTS124005 |  | 9 | V | Valid for Procurement/Construction |  | False | 17043
124-VABL-1033 | 124-VABL-1033 | True | PELSPRTS999002 - U | Topsides Unity | New | 100 | VABL-FL | VALVE BALL FLOATING FB CL 150 RF DSS ASME B16.10 LG LEVER |  |  |  | Replica | TS003 | Design | 124-LPWP-2067 | A* | 14 | AD3A |  | 55 | -15 | 125 | 1.5 | A | VAABABBF21AAH:BL22N | BL22N-A-1.5-B | B | Outdoor |  | SOFT | NC |  |  | AD3A/VAABABBF21AAH:BL22N+BL2 | BL22N-A | BL22N-A | OK | BL2 | -46 | 150 | OK | 11 | Vendor |  | Design | SBM |  |  | N/A | PEDWPRTS124005 |  | 9 | V | Valid for Procurement/Construction |  | False | 17043
124-VABL-1034 | 124-VABL-1034 | True | PELSPRTS999002 - U | Topsides Unity | New | 100 | VABL-FL | VALVE BALL FLOATING FB CL 150 RF DSS ASME B16.10 LG LEVER |  |  |  | Replica | TS003 | Design | 124-LPWP-2073 | A* | 3 | AD3A |  | 55 | -15 | 125 | 0.75 | A | VAABABBF21AAE:BL22N | BL22N-A-0.75-B | B | Outdoor |  | SOFT | NC |  |  | AD3A/VAABABBF21AAE:BL22N+BL2 | BL22N-A | BL22N-A | OK | BL2 | -46 | 150 | OK | 3.5 | Vendor |  | Design | SBM |  |  | N/A | PEDWPRTS124005 |  | 9 | V | Valid for Procurement/Construction |  | False | 17043
124-VABL-1038 | 124-VABL-1038 | True | PELSPRTS999002 - U | Topsides Unity | New | 100 | VABL-FL | VALVE BALL FLOATING RB CL 150 RF DSS ASME B16.10 LG LEVER |  |  |  | Replica | TS003 | Design | 113-LPDC-2002 | A* | 3 | AD3A |  | 33.9 | -15 | 125 | 3 | A | VAAAABBF21AAL:BL21N | BL21N-A-3-B | B | Outdoor |  | SOFT | NC |  |  | AD3A/VAAAABBF21AAL:BL21N+BL1 | BL21N-A | BL21N-A | OK | BL1 | -46 | 150 | OK | 27 | Catalogue |  | Design | SBM |  |  | N/A | PEDWPRTS124005 |  | 9 | V | Valid for Procurement/Construction |  | False | 17043
124-VABL-1039 | 124-VABL-1039 | True | PELSPRTS999002 - U | Topsides Unity | New | 100 | VABL-FL | VALVE BALL FLOATING FB CL 150 RF DSS ASME B16.10 LG LEVER |  |  |  | Replica | TS003 | Design | 124-LPWP-2210 | A* | 0 | AD3A |  | 55 | -15 | 125 | 2 | A | VAABABBF21AAJ:BL22N | BL22N-A-2-B | B | Outdoor |  | SOFT | NC |  |  | AD3A/VAABABBF21AAJ:BL22N+BL2 | BL22N-A | BL22N-A | OK | BL2 | -46 | 150 | OK | 28 | Catalogue |  | Design | SBM |  |  | N/A | PEDWPRTS124005 |  | 9 | V | Valid for Procurement/Construction |  | False | 17043
124-VABL-1044 | 124-VABL-1044 | True | PELSPRTS999002 - U | Topsides Unity | New | 100 | VABL-FL | VALVE BALL FLOATING FB CL 150 RF DSS ASME B16.10 LG LEVER |  |  |  | Replica | TS003 | Design | 124-LPPL-2070 | A* | 6 | AD3A |  | 55 | -15 | 125 | 1.5 | A | VAABABBF21AAH:BL22N | BL22N-A-1.5-B | B | Outdoor |  | SOFT | NC |  |  | AD3A/VAABABBF21AAH:BL22N+BL2 | BL22N-A | BL22N-A | OK | BL2 | -46 | 150 | OK | 11 | Vendor |  | Design | SBM |  |  | N/A | PEDWPRTS124009 |  | 9 | V | Valid for Procurement/Construction |  | False | 17043
124-VABL-1045 | 124-VABL-1045 | True | PELSPRTS999002 - U | Topsides Unity | New | 100 | VABL-FL | VALVE BALL FLOATING FB CL 150 RF DSS ASME B16.10 LG LEVER |  |  |  | Replica | TS003 | Design | 124-LPPG-2075 | A* | 3 | AD3A |  | 55 | -15 | 125 | 0.75 | A | VAABABBF21AAE:BL22N | BL22N-A-0.75-B | B | Outdoor |  | SOFT | NC |  |  | AD3A/VAABABBF21AAE:BL22N+BL2 | BL22N-A | BL22N-A | OK | BL2 | -46 | 150 | OK | 3.5 | Vendor |  | Design | SBM |  |  | N/A | PEDWPRTS124005 |  | 13 | V | Valid for Procurement/Construction |  | False | 17043
124-VABL-1047 | 124-VABL-1047 | True | PELSPRTS999002 - U | Topsides Unity | New | 100 | VABL-FL | VALVE BALL FLOATING FB CL 150 RF DSS ASME B16.10 LG LEVER |  |  |  | Replica | TS003 | Design | 124-LPWP-2088 | A* | 12 | AD3A |  | 55 | -15 | 125 | 1.5 | A | VAABABBF21AAH:BL22N | BL22N-A-1.5-B | B | Outdoor |  | SOFT | NC |  |  | AD3A/VAABABBF21AAH:BL22N+BL2 | BL22N-A | BL22N-A | OK | BL2 | -46 | 150 | OK | 11 | Vendor |  | Design | SBM |  |  | N/A | PEDWPRTS124007 |  | 9 | V | Valid for Procurement/Construction |  | False | 17043
124-VABL-1048 | 124-VABL-1048 | True | PELSPRTS999002 - U | Topsides Unity | New | 100 | VABL-FL | VALVE BALL FLOATING FB CL 150 RF DSS ASME B16.10 LG LEVER |  |  |  | Replica | TS003 | Design | 124-LPWP-2087 | A* | 12 | AD3A |  | 55 | -15 | 125 | 1.5 | A | VAABABBF21AAH:BL22N | BL22N-A-1.5-B | B | Outdoor |  | SOFT | NC |  |  | AD3A/VAABABBF21AAH:BL22N+BL2 | BL22N-A | BL22N-A | OK | BL2 | -46 | 150 | OK | 11 | Vendor |  | Design | SBM |  |  | N/A | PEDWPRTS124007 |  | 9 | V | Valid for Procurement/Construction |  | False | 17043
124-VABL-1049 | 124-VABL-1049 | True | PELSPRTS999002 - U | Topsides Unity | New | 100 | VABL-FL | VALVE BALL FLOATING FB CL 150 RF DSS ASME B16.10 LG LEVER |  |  |  | Replica | TS003 | Design | 124-LPPL-2093 | A* | 6 | AD3A |  | 55 | -15 | 125 | 1.5 | A | VAABABBF21AAH:BL22N | BL22N-A-1.5-B | B | Outdoor |  | SOFT | NC |  |  | AD3A/VAABABBF21AAH:BL22N+BL2 | BL22N-A | BL22N-A | OK | BL2 | -46 | 150 | OK | 11 | Vendor |  | Design | SBM |  |  | N/A | PEDWPRTS124009 |  | 9 | V | Valid for Procurement/Construction |  | False | 17043
124-VABL-1050 | 124-VABL-1050 | True | PELSPRTS999002 - U | Topsides Unity | New | 100 | VABL-FL | VALVE BALL FLOATING FB CL 150 RF DSS ASME B16.10 LG LEVER |  |  |  | Replica | TS003 | Design | 124-LPPL-2094 | A* | 6 | AD3A |  | 55 | -15 | 125 | 1.5 | A | VAABABBF21AAH:BL22N | BL22N-A-1.5-B | B | Outdoor |  | SOFT | NC |  |  | AD3A/VAABABBF21AAH:BL22N+BL2 | BL22N-A | BL22N-A | OK | BL2 | -46 | 150 | OK | 11 | Vendor |  | Design | SBM |  |  | N/A | PEDWPRTS124009 |  | 9 | V | Valid for Procurement/Construction |  | False | 17043
124-VABL-1051 | 124-VABL-1051 | True | PELSPRTS999002 - U | Topsides Unity | New | 100 | VABL-FL | VALVE BALL FLOATING FB CL 150 RF DSS ASME B16.10 LG LEVER |  |  |  | Replica | TS003 | Design | 124-LPPL-2097 | A* | 6 | AD3A |  | 55 | -15 | 125 | 1.5 | A | VAABABBF21AAH:BL22N | BL22N-A-1.5-B | B | Outdoor |  | SOFT | NC |  |  | AD3A/VAABABBF21AAH:BL22N+BL2 | BL22N-A | BL22N-A | OK | BL2 | -46 | 150 | OK | 11 | Vendor |  | Design | SBM |  |  | N/A | PEDWPRTS124009 |  | 9 | V | Valid for Procurement/Construction |  | False | 17043
124-VABL-1054 | 124-VABL-1054 | True | PELSPRTS999002 - U | Topsides Unity | New | 100 | VABL-FL | VALVE BALL FLOATING FB CL 150 RF DSS ASME B16.10 LG LEVER |  |  |  | Replica | TS003 | Design | 124-LPWP-2067 | A* | 14 | AD3A |  | 55 | -15 | 125 | 1.5 | A | VAABABBF21AAH:BL22N | BL22N-A-1.5-B | B | Outdoor |  | SOFT | NC |  |  | AD3A/VAABABBF21AAH:BL22N+BL2 | BL22N-A | BL22N-A | OK | BL2 | -46 | 150 | OK | 11 | Vendor |  | Design | SBM |  |  | N/A | PEDWPRTS124011 |  | 9 | V | Valid for Procurement/Construction |  | False | 17043
124-VABL-1059 | 124-VABL-1059 | True | PELSPRTS999002 - U | Topsides Unity | New | 100 | VABL-FL | VALVE BALL FLOATING FB CL 150 RF CS ASME B16.10 LG LEVER |  |  |  | Replica | TS002 | Design | 124-LPWP-2007 | A* | 6 | AC32 | HC | 84.7 | -15 | 125 | 1.5 | A | VAABABBA21AAH:BL02N | BL02N-A-1.5-D | D | Outdoor |  | SOFT | NC |  |  | AC32/VAABABBA21AAH:BL02N+BL2 | BL02N-A | BL02N-A | OK | BL2 | -29 | 150 | OK | 22 | Catalogue |  | Design | YARD |  |  | N/A | PEDWPRTS662010 |  | 9 | V | Valid for Procurement/Construction |  | False | 17043
124-VABL-1060 | 124-VABL-1060 | True | PELSPRTS999002 - U | Topsides Unity | New | 100 | VABL-FL | VALVE BALL FLOATING FB CL 150 RF CS ASME B16.10 LG LEVER |  |  |  | Replica | TS002 | Design | 124-LPWP-2007 | A* | 6 | AC32 | HC | 84.7 | -15 | 125 | 1.5 | A | VAABABBA21AAH:BL02N | BL02N-A-1.5-D | D | Outdoor |  | SOFT | NC |  |  | AC32/VAABABBA21AAH:BL02N+BL2 | BL02N-A | BL02N-A | OK | BL2 | -29 | 150 | OK | 22 | Catalogue |  | Design | YARD |  |  | N/A | PEDWPRTS662010 |  | 9 | V | Valid for Procurement/Construction |  | False | 17043
124-VABL-1071 | 124-VABL-1071 | True | PELSPRTS999002 - U | Topsides Unity | New | 100 | VABL-FL | VALVE BALL FLOATING RB CL 150 RF CS ASME B16.10 LG LEVER |  |  |  | Replica | TS002 | Design | 124-LPWP-2011 | A* | 4 | AC31 | PP | 84.7 | -15 | 125 | 4 | A | VAAAABBA21AAN:BL01N | BL01N-A-4-B | B | Outdoor |  | SOFT | NC |  |  | AC31/VAAAABBA21AAN:BL01N+BL1 | BL01N-A | BL01N-A | OK | BL1 | -29 | 150 | OK | 40 | Catalogue |  | Design | SBM |  |  | N/A | PEDWPRTS662009 |  | 9 | V | Valid for Procurement/Construction |  | False | 17043
124-VABL-1095 | 124-VABL-1095 | True | PELSPRTS999002 - U | Topsides Unity | New | 100 | VABL-FL | VALVE BALL FLOATING FB CL 300 RF CS ASME B16.10 LG LEVER |  |  |  | Replica | TS003 | Design | 124-LPWP-2081 | A* | 10 | BC32 | PP | 90 | -15 | 125 | 1.5 | B | VAABBBBA21AAH:BL02N | BL02N-B-1.5-B | B | Outdoor |  | SOFT | NC |  |  | BC32/VAABBBBA21AAH:BL02N+BL2 | BL02N-B | BL02N-B | OK | BL2 | -29 | 150 | OK | 24 | Catalogue |  | Design | YARD |  |  | N/A | PEDWPRTS124001 |  | 9 | V | Valid for Procurement/Construction |  | False | 17043
124-VABL-1109 | 124-VABL-1109 | True | PELSPRTS999002 - U | Topsides Unity | New | 100 | VABL-FL | VALVE BALL FLOATING FB CL 150 RF DSS ASME B16.10 LG LEVER |  |  |  | Replica | TS003 | Design | 124-LPWP-2071 | A* | 3 | AD3A |  | 55 | -15 | 125 | 0.75 | A | VAABABBF21AAE:BL22N | BL22N-A-0.75-B | B | Outdoor |  | SOFT | NC |  |  | AD3A/VAABABBF21AAE:BL22N+BL2 | BL22N-A | BL22N-A | OK | BL2 | -46 | 150 | OK | 3.5 | Vendor |  | Design | SBM |  |  | N/A | PEDWPRTS124005 |  | 9 | V | Valid for Procurement/Construction |  | False | 17043
124-VABL-1112 | 124-VABL-1112 | True | PELSPRTS999002 - U | Topsides Unity | New | 100 | VABL-FL | VALVE BALL FLOATING FB CL 600 RF DSS ASME B16.10 LG LEVER |  |  |  | Replica | TS001 | Design | 124-LPWP-2010 | A* | 8 | DD3A | PP | 98.5 | -46 | 125 | 0.75 | D | VAABDBBF21AAE:BL22N | BL22N-D-0.75-B | B | Outdoor |  | SOFT | NC |  |  | DD3A/VAABDBBF21AAE:BL22N+BL2 | BL22N-D | BL22N-D | OK | BL2 | -46 | 150 | OK | 16 | Catalogue |  | Design | SBM |  |  | N/A | PEDWPRTS662003 |  | 9 | V | Valid for Procurement/Construction |  | False | 17043
124-VABL-1121 | 124-VABL-1121 | True | PELSPRTS999002 - U | Topsides Unity | New | 100 | VABL-FL | VALVE BALL FLOATING FB CL 600 RF DSS ASME B16.10 LG LEVER |  |  |  | Replica | TS001 | Design | 124-LPWP-2010 | A* | 8 | DD3A | PP | 98.5 | -46 | 125 | 1.5 | D | VAABDBBF21AAH:BL22N | BL22N-D-1.5-B | B | Outdoor |  | SOFT | NC |  |  | DD3A/VAABDBBF21AAH:BL22N+BL2 | BL22N-D | BL22N-D | OK | BL2 | -46 | 150 | OK | 26 | Catalogue |  | Design | SBM |  |  | N/A | PEDWPRTS662003 |  | 9 | V | Valid for Procurement/Construction |  | False | 17043
124-VABL-1122 | 124-VABL-1122 | True | PELSPRTS999002 - U | Topsides Unity | New | 100 | VABL-FL | VALVE BALL FLOATING FB CL 300 RF CS ASME B16.10 LG LEVER |  |  |  | Replica | TS003 | Design | 124-LPWP-2081 | A* | 10 | BC32 | PP | 90 | -15 | 125 | 1.5 | B | VAABBBBA21AAH:BL02N | BL02N-B-1.5-B | B | Outdoor |  | SOFT | NC |  |  | BC32/VAABBBBA21AAH:BL02N+BL2 | BL02N-B | BL02N-B | OK | BL2 | -29 | 150 | OK | 24 | Catalogue |  | Design | YARD |  |  | N/A | PEDWPRTS124001 |  | 9 | V | Valid for Procurement/Construction |  | False | 17043
124-VABL-1123 | 124-VABL-1123 | True | PELSPRTS999002 - U | Topsides Unity | New | 100 | VABL-FL | VALVE BALL FLOATING FB CL 300 RF CS ASME B16.10 LG LEVER |  |  |  | Replica | TS003 | Design | 124-LPWP-2081 | A* | 10 | BC32 | PP | 90 | -15 | 125 | 1.5 | B | VAABBBBA21AAH:BL02N | BL02N-B-1.5-B | B | Outdoor |  | SOFT | NC |  |  | BC32/VAABBBBA21AAH:BL02N+BL2 | BL02N-B | BL02N-B | OK | BL2 | -29 | 150 | OK | 24 | Catalogue |  | Design | YARD |  |  | N/A | PEDWPRTS124001 |  | 9 | V | Valid for Procurement/Construction |  | False | 17043
124-VABL-1125 | 124-VABL-1125 | True | PELSPRTS999002 - U | Topsides Unity | New | 100 | VABL-FL | VALVE BALL FLOATING FB CL 300 RF CS ASME B16.10 LG LEVER |  |  | 4 | Replica | TS003 | Design | 124-LPWP-2005 | A* | 16 | BC32 | PP | 91 | -15 | 125 | 2 | B | VAABBBBA21AAJ:BL02N | BL02N-B-2-B | B | Outdoor |  | SOFT | NO |  |  | BC32/VAABBBBA21AAJ:BL02N+BL2 | BL02N-B | BL02N-B | OK | BL2 | -29 | 150 | OK | 20 | Vendor |  | Design | SBM |  |  | N/A | PEDWPRTS124001 |  | 9 | V | Valid for Procurement/Construction |  | False | 17043
124-VABL-1126 | 124-VABL-1126 | True | PELSPRTS999002 - U | Topsides Unity | New | 100 | VABL-FL | VALVE BALL FLOATING FB CL 300 RF CS ASME B16.10 LG LEVER |  |  |  | Replica | TS003 | Design | 124-LPWP-2081 | A* | 10 | BC32 | PP | 90 | -15 | 125 | 2 | B | VAABBBBA21AAJ:BL02N | BL02N-B-2-B | B | Outdoor |  | SOFT | LO |  |  | BC32/VAABBBBA21AAJ:BL02N+BL2 | BL02N-B | BL02N-B | OK | BL2 | -29 | 150 | OK | 20 | Vendor |  | Design | SBM |  |  | N/A | PEDWPRTS124001 |  | 9 | V | Valid for Procurement/Construction |  | False | 17043
124-VABL-1127 | 124-VABL-1127 | True | PELSPRTS999002 - U | Topsides Unity | New | 100 | VABL-FL | VALVE BALL FLOATING FB CL 300 RF CS ASME B16.10 LG LEVER |  |  |  | Replica | TS003 | Design | 124-LPWP-2081 | A* | 10 | BC32 | PP | 90 | -15 | 125 | 2 | B | VAABBBBA21AAJ:BL02N | BL02N-B-2-B | B | Outdoor |  | SOFT | LO |  |  | BC32/VAABBBBA21AAJ:BL02N+BL2 | BL02N-B | BL02N-B | OK | BL2 | -29 | 150 | OK | 20 | Vendor |  | Design | SBM |  |  | N/A | PEDWPRTS124001 |  | 9 | V | Valid for Procurement/Construction |  | False | 17043
124-VABL-1128 | 124-VABL-1128 | True | PELSPRTS999002 - U | Topsides Unity | New | 100 | VABL-FL | VALVE BALL FLOATING FB CL 300 RF CS ASME B16.10 LG LEVER |  |  |  | Replica | TS003 | Design | 124-LPWP-2005 | A* | 16 | BC32 | PP | 91 | -15 | 125 | 2 | B | VAABBBBA21AAJ:BL02N | BL02N-B-2-B | B | Outdoor |  | SOFT | NO |  |  | BC32/VAABBBBA21AAJ:BL02N+BL2 | BL02N-B | BL02N-B | OK | BL2 | -29 | 150 | OK | 20 | Vendor |  | Design | SBM |  |  | N/A | PEDWPRTS124001 |  | 9 | V | Valid for Procurement/Construction |  | False | 17043
124-VABL-1129 | 124-VABL-1129 | True | PELSPRTS999002 - U | Topsides Unity | New | 100 | VABL-FL | VALVE BALL FLOATING FB CL 300 RF CS ASME B16.10 LG LEVER |  |  |  | Replica | TS003 | Design | 124-LPWP-2084 | A* | 6 | BC32 | PP | 90 | -15 | 125 | 1.5 | B | VAABBBBA21AAH:BL02N | BL02N-B-1.5-B | B | Outdoor |  | SOFT | NC |  |  | BC32/VAABBBBA21AAH:BL02N+BL2 | BL02N-B | BL02N-B | OK | BL2 | -29 | 150 | OK | 24 | Catalogue |  | Design | YARD |  |  | N/A | PEDWPRTS124001 |  | 9 | V | Valid for Procurement/Construction |  | False | 17043
124-VABL-1143 | 124-VABL-1143 | True | PELSPRTS999002 - U | Topsides Unity | New | 100 | VABL-FL | VALVE BALL FLOATING FB CL 150 RF DSS ASME B16.10 LG LEVER |  |  |  | Replica | TS003 | Design | 124-LPPL-2106 | A* | 3 | AD3A | PP | 96.9 | -15 | 125 | 1.5 | A | VAABABBF21AAH:BL22N | BL22N-A-1.5-B | B | Outdoor |  | SOFT | NC |  |  | AD3A/VAABABBF21AAH:BL22N+BL2 | BL22N-A | BL22N-A | OK | BL2 | -46 | 150 | OK | 11 | Vendor |  | Design | SBM |  |  | N/A | PEDWPRTS124003 |  | 9 | V | Valid for Procurement/Construction |  | False | 17043
124-VABL-1144 | 124-VABL-1144 | True | PELSPRTS999002 - U | Topsides Unity | New | 100 | VABL-FL | VALVE BALL FLOATING FB CL 150 RF DSS ASME B16.10 LG LEVER |  |  |  | Replica | TS003 | Design | 124-LPFG-2119 | A* | 2 | AD3A |  | 55 | -15 | 125 | 1.5 | A | VAABABBF21AAH:BL22N | BL22N-A-1.5-B | B | Outdoor |  | SOFT | NC |  |  | AD3A/VAABABBF21AAH:BL22N+BL2 | BL22N-A | BL22N-A | OK | BL2 | -46 | 150 | OK | 11 | Vendor |  | Design | SBM |  |  | N/A | PEDWPRTS124005 |  | 9 | V | Valid for Procurement/Construction |  | False | 17043
124-VABL-1148 | 124-VABL-1148 | True | PELSPRTS999002 - U | Topsides Unity | New | 100 | VABL-FL | VALVE BALL FLOATING FB CL 150 RF DSS ASME B16.10 LG LEVER |  |  |  | Replica | TS003 | Design | 124-LPWP-2073 | A* | 3 | AD3A |  | 55 | -15 | 125 | 0.75 | A | VAABABBF21AAE:BL22N | BL22N-A-0.75-B | B | Outdoor |  | SOFT | NC |  |  | AD3A/VAABABBF21AAE:BL22N+BL2 | BL22N-A | BL22N-A | OK | BL2 | -46 | 150 | OK | 3.5 | Vendor |  | Design | SBM |  |  | N/A | PEDWPRTS124005 |  | 9 | V | Valid for Procurement/Construction |  | False | 17043
124-VABL-1151 | 124-VABL-1151 | True | PELSPRTS999002 - U | Topsides Unity | New | 100 | VABL-FL | VALVE BALL FLOATING FB CL 150 RF DSS ASME B16.10 LG LEVER |  |  |  | Replica | TS003 | Design | 124-LPWP-2089 | A* | 10 | AD3A |  | 55 | -15 | 125 | 0.75 | A | VAABABBF21AAE:BL22N | BL22N-A-0.75-B | B | Outdoor |  | SOFT | NC |  |  | AD3A/VAABABBF21AAE:BL22N+BL2 | BL22N-A | BL22N-A | OK | BL2 | -46 | 150 | OK | 3.5 | Vendor |  | Design | SBM |  |  | N/A | PEDWPRTS124007 |  | 9 | V | Valid for Procurement/Construction |  | False | 17043
124-VABL-1152 | 124-VABL-1152 | True | PELSPRTS999002 - U | Topsides Unity | New | 100 | VABL-FL | VALVE BALL FLOATING FB CL 150 RF DSS ASME B16.10 LG LEVER |  |  |  | Replica | TS003 | Design | 124-LPWP-2090 | A* | 10 | AD3A |  | 55 | -15 | 125 | 0.75 | A | VAABABBF21AAE:BL22N | BL22N-A-0.75-B | B | Outdoor |  | SOFT | NC |  |  | AD3A/VAABABBF21AAE:BL22N+BL2 | BL22N-A | BL22N-A | OK | BL2 | -46 | 150 | OK | 3.5 | Vendor |  | Design | SBM |  |  | N/A | PEDWPRTS124007 |  | 9 | V | Valid for Procurement/Construction |  | False | 17043
124-VABL-1156 | 124-VABL-1156 | True | PELSPRTS999002 - U | Topsides Unity | New | 100 | VABL-FL | VALVE BALL FLOATING FB CL 150 RF DSS ASME B16.10 LG LEVER |  |  |  | Replica | TS003 | Design | 124-LPPL-2095 | A* | 2 | AD3A |  | 55 | -15 | 125 | 0.75 | A | VAABABBF21AAE:BL22N | BL22N-A-0.75-B | B | Outdoor |  | SOFT | NC |  |  | AD3A/VAABABBF21AAE:BL22N+BL2 | BL22N-A | BL22N-A | OK | BL2 | -46 | 150 | OK | 3.5 | Vendor |  | Design | SBM |  |  | N/A | PEDWPRTS124009 |  | 9 | V | Valid for Procurement/Construction |  | False | 17043
124-VABL-1157 | 124-VABL-1157 | True | PELSPRTS999002 - U | Topsides Unity | New | 100 | VABL-FL | VALVE BALL FLOATING FB CL 150 RF DSS ASME B16.10 LG LEVER |  |  |  | Replica | TS003 | Design | 124-LPPL-2096 | A* | 4 | AD3A |  | 55 | -15 | 125 | 0.75 | A | VAABABBF21AAE:BL22N | BL22N-A-0.75-B | B | Outdoor |  | SOFT | NC |  |  | AD3A/VAABABBF21AAE:BL22N+BL2 | BL22N-A | BL22N-A | OK | BL2 | -46 | 150 | OK | 3.5 | Vendor |  | Design | SBM |  |  | N/A | PEDWPRTS124009 |  | 9 | V | Valid for Procurement/Construction |  | False | 17043
124-VABL-1158 | 124-VABL-1158 | True | PELSPRTS999002 - U | Topsides Unity | New | 100 | VABL-FL | VALVE BALL FLOATING FB CL 150 RF DSS ASME B16.10 LG LEVER |  |  |  | Replica | TS003 | Design | 124-LPWP-2067 | A* | 14 | AD3A |  | 55 | -15 | 125 | 1.5 | A | VAABABBF21AAH:BL22N | BL22N-A-1.5-B | B | Outdoor |  | SOFT | NC |  |  | AD3A/VAABABBF21AAH:BL22N+BL2 | BL22N-A | BL22N-A | OK | BL2 | -46 | 150 | OK | 11 | Vendor |  | Design | SBM |  |  | N/A | PEDWPRTS124011 |  | 9 | V | Valid for Procurement/Construction |  | False | 17043
124-VABL-1160 | 124-VABL-1160 | True | PELSPRTS999002 - U | Topsides Unity | New | 100 | VABL-FL | VALVE BALL FLOATING FB CL 150 RF CS ASME B16.10 LG LEVER |  |  |  | Replica | TS002 | Design | 124-LPWP-2007 | A* | 6 | AC32 | HC | 84.7 | -15 | 125 | 1.5 | A | VAABABBA21AAH:BL02N | BL02N-A-1.5-D | D | Outdoor |  | SOFT | NC |  |  | AC32/VAABABBA21AAH:BL02N+BL2 | BL02N-A | BL02N-A | OK | BL2 | -29 | 150 | OK | 22 | Catalogue |  | Design | YARD |  |  | N/A | PEDWPRTS662010 |  | 9 | V | Valid for Procurement/Construction |  | False | 17043
124-VABL-1161 | 124-VABL-1161 | True | PELSPRTS999002 - U | Topsides Unity | New | 100 | VABL-FL | VALVE BALL FLOATING FB CL 150 RF CS ASME B16.10 LG LEVER |  |  |  | Replica | TS002 | Design | 124-LPWP-2007 | A* | 6 | AC32 | HC | 84.7 | -15 | 125 | 1.5 | A | VAABABBA21AAH:BL02N | BL02N-A-1.5-D | D | Outdoor |  | SOFT | NC |  |  | AC32/VAABABBA21AAH:BL02N+BL2 | BL02N-A | BL02N-A | OK | BL2 | -29 | 150 | OK | 22 | Catalogue |  | Design | YARD |  |  | N/A | PEDWPRTS662010 |  | 9 | V | Valid for Procurement/Construction |  | False | 17043
124-VABL-1163 | 124-VABL-1163 | True | PELSPRTS999002 - U | Topsides Unity | New | 100 | VABL-FL | VALVE BALL FLOATING FB CL 300 RF CS ASME B16.10 LG LEVER |  |  |  | Replica | TS003 | Design | 124-LPWP-2081 | A* | 10 | BC32 | PP | 90 | -15 | 125 | 1.5 | B | VAABBBBA21AAH:BL02N | BL02N-B-1.5-B | B | Outdoor |  | SOFT | NC |  |  | BC32/VAABBBBA21AAH:BL02N+BL2 | BL02N-B | BL02N-B | OK | BL2 | -29 | 150 | OK | 24 | Catalogue |  | Design | YARD |  |  | N/A | PEDWPRTS124001 |  | 9 | V | Valid for Procurement/Construction |  | False | 17043
124-VABL-1164 | 124-VABL-1164 | True | PELSPRTS999002 - U | Topsides Unity | New | 100 | VABL-FL | VALVE BALL FLOATING FB CL 150 RF DSS ASME B16.10 LG LEVER |  |  |  | Replica | TS003 | Design | 124-LPWP-2060 | A* | 20 | AD3A |  | 55 | -15 | 125 | 1.5 | A | VAABABBF21AAH:BL22N | BL22N-A-1.5-B | B | Outdoor |  | SOFT | NC |  |  | AD3A/VAABABBF21AAH:BL22N+BL2 | BL22N-A | BL22N-A | OK | BL2 | -46 | 150 | OK | 11 | Vendor |  | Design | SBM |  |  | N/A | PEDWPRTS124004 |  | 9 | V | Valid for Procurement/Construction |  | False | 17043
124-VABL-1166 | 124-VABL-1166 | True | PELSPRTS999002 - U | Topsides Unity | New | 100 | VABL-FL | VALVE BALL TRUNNION RB CL 150 RF DSS ASME B16.10 LG GEARBOX |  | TS-0604 |  | Replica | TS003 | Design | 124-LPPG-2092 | A* | 6 | AD3A |  | 55 | -15 | 125 | 8 | A | VABAABBF21CAR:BL21N | BL21N-A-8-B | B | Outdoor |  | SOFT | NO |  |  | AD3A/VABAABBF21CAR:BL21N+BL1 | BL21N-A | BL21N-A | OK | BL1 | -46 | 150 | OK | 185 | Vendor |  | Design | SBM |  |  | N/A | PEDWPRTS124005 |  | 9 | V | Valid for Procurement/Construction |  | False | 17043
124-VABL-1167 | 124-VABL-1167 | True | PELSPRTS999002 - U | Topsides Unity | New | 100 | VABL-FL | VALVE BALL FLOATING FB CL 150 RF DSS ASME B16.10 LG LEVER |  |  |  | Replica | TS003 | Design | 124-LPPG-2092 | A* | 6 | AD3A |  | 55 | -15 | 125 | 1.5 | A | VAABABBF21AAH:BL22N | BL22N-A-1.5-B | B | Outdoor |  | SOFT | NC |  |  | AD3A/VAABABBF21AAH:BL22N+BL2 | BL22N-A | BL22N-A | OK | BL2 | -46 | 150 | OK | 11 | Vendor |  | Design | SBM |  |  | N/A | PEDWPRTS124005 |  | 9 | V | Valid for Procurement/Construction |  | False | 17043
124-VABL-1168 | 124-VABL-1168 | True | PELSPRTS999002 - U | Topsides Unity | New | 100 | VABL-FL | VALVE BALL FLOATING FB CL 150 RF DSS ASME B16.10 LG LEVER |  |  |  | Replica | TS003 | Design | 124-LPFG-2119 | A* | 2 | AD3A |  | 55 | -15 | 125 | 1.5 | A | VAABABBF21AAH:BL22N | BL22N-A-1.5-B | B | Outdoor |  | SOFT | NC |  |  | AD3A/VAABABBF21AAH:BL22N+BL2 | BL22N-A | BL22N-A | OK | BL2 | -46 | 150 | OK | 11 | Vendor |  | Design | SBM |  |  | N/A | PEDWPRTS124005 |  | 9 | V | Valid for Procurement/Construction |  | False | 17043
124-VABL-1177 | 124-VABL-1177 | True | PELSPRTS999002 - U | Topsides Unity | New | 100 | VABL-FL | VALVE BALL TRUNNION RB CL 600 RF DSS ASME B16.10 LG GEARBOX |  |  |  | Replica | TS001 | Design | 124-LPWP-2010 | A* | 8 | DD3A | PP | 98.5 | -46 | 125 | 8 | D | VABADBBF21CAR:BL21N | BL21N-D-8-B | B | Outdoor |  | SOFT | NO |  |  | DD3A/VABADBBF21CAR:BL21N+BL1 | BL21N-D | BL21N-D | OK | BL1 | -46 | 150 | OK | 320 | Vendor |  | Design | SBM |  |  | N/A | PEDWPRTS662003 |  | 9 | V | Valid for Procurement/Construction |  | False | 17043
124-VABL-1178 | 124-VABL-1178 | True | PELSPRTS999002 - U | Topsides Unity | New | 100 | VABL-FL | VALVE BALL TRUNNION RB CL 600 RF DSS ASME B16.10 LG GEARBOX |  |  |  | Replica | TS001 | Design | 124-LPWP-2010 | A* | 8 | DD3A | PP | 98.5 | -46 | 125 | 8 | D | VABADBBF21CAR:BL21N | BL21N-D-8-B | B | Outdoor |  | SOFT | NO |  |  | DD3A/VABADBBF21CAR:BL21N+BL1 | BL21N-D | BL21N-D | OK | BL1 | -46 | 150 | OK | 320 | Vendor |  | Design | SBM |  |  | N/A | PEDWPRTS662003 |  | 9 | V | Valid for Procurement/Construction |  | False | 17043
124-VABL-1179 | 124-VABL-1179 | True | PELSPRTS999002 - U | Topsides Unity | New | 100 | VABL-FL | VALVE BALL TRUNNION RB CL 600 RF DSS ASME B16.10 LG GEARBOX |  |  | 6 | Replica | TS001 | Design | 124-LPWP-2010 | A* | 8 | DD3A | PP | 98.5 | -46 | 125 | 10 | D | VABADBBF21CAS:BL21N | BL21N-D-10-B-L | B | Outdoor |  | SOFT | ILO | 124-SPVI-1003 |  | DD3A/VABADBBF21CAS:BL21N+BL1 | BL21N-D | BL21N-D | OK | BL1 | -46 | 150 | OK | 545 | Vendor |  | Design | SBM |  |  | N/A | PEDWPRTS662003 |  | 9 | V | Valid for Procurement/Construction |  | False | 17043
124-VABL-1180 | 124-VABL-1180 | True | PELSPRTS999002 - U | Topsides Unity | New | 100 | VABL-FL | VALVE BALL TRUNNION RB CL 600 RF DSS ASME B16.10 LG LEVER |  |  | 6 | Replica | TS001 | Design | 124-LPWP-2010 | A* | 8 | DD3A | PP | 98.5 | -46 | 125 | 6 | D | VABADBBF21AAQ:BL21N | BL21N-D-6-B-L | B | Outdoor |  | SOFT | ILC | 124-SPVI-1004 |  | DD3A/VABADBBF21AAQ:BL21N+BL1 | BL21N-D | BL21N-D | OK | BL1 | -46 | 150 | OK | 180 | Vendor |  | Design | SBM |  |  | N/A | PEDWPRTS662003 |  | 9 | V | Valid for Procurement/Construction |  | False | 17043
124-VABL-1181 | 124-VABL-1181 | True | PELSPRTS999002 - U | Topsides Unity | New | 100 | VABL-FL | VALVE BALL FLOATING FB CL 600 RF DSS ASME B16.10 LG LEVER |  |  |  | Replica | TS001 | Design | 124-LPWP-2010 | A* | 8 | DD3A | PP | 98.5 | -46 | 125 | 1.5 | D | VAABDBBF21AAH:BL22N | BL22N-D-1.5-B | B | Outdoor |  | SOFT | NC |  |  | DD3A/VAABDBBF21AAH:BL22N+BL2 | BL22N-D | BL22N-D | OK | BL2 | -46 | 150 | OK | 26 | Catalogue |  | Design | SBM |  |  | N/A | PEDWPRTS662003 |  | 9 | V | Valid for Procurement/Construction |  | False | 17043
124-VABL-1182 | 124-VABL-1182 | True | PELSPRTS999002 - U | Topsides Unity | New | 100 | VABL-FL | VALVE BALL FLOATING RB CL 150 RF DSS ASME B16.10 LG LEVER |  |  |  | Replica | TS001 | Design | 124-LPPL-2097 | A* | 6 | AD3A |  | 55 | -15 | 125 | 6 | A | VAAAABBF21AAQ:BL21N | BL21N-A-6-B | B | Outdoor |  | SOFT | NO |  |  | AD3A/VAAAABBF21AAQ:BL21N+BL1 | BL21N-A | BL21N-A | OK | BL1 | -46 | 150 | OK | 68 | Catalogue |  | Design | SBM |  |  | N/A | PEDWPRTS662003 |  | 9 | V | Valid for Procurement/Construction |  | False | 17043
124-VABL-1186 | 124-VABL-1186 | True | PELSPRTS999002 - U | Topsides Unity | New | 100 | VABL-FL | VALVE BALL FLOATING FB CL 600 RF DSS ASME B16.10 LG LEVER |  |  |  | Replica | TS001 | Design | 124-LPWP-2001 | A* | 18 | DD3A | PP | 98.7 | -46 | 125 | 1.5 | D | VAABDBBF21AAH:BL22N | BL22N-D-1.5-B | B | Outdoor |  | SOFT | NC |  |  | DD3A/VAABDBBF21AAH:BL22N+BL2 | BL22N-D | BL22N-D | OK | BL2 | -46 | 150 | OK | 26 | Catalogue |  | Design | SBM |  |  | N/A | PEDWPRTS662003 |  | 9 | V | Valid for Procurement/Construction |  | False | 17043
124-VABL-1187 | 124-VABL-1187 | True | PELSPRTS999002 - U | Topsides Unity | New | 100 | VABL-FL | VALVE BALL FLOATING FB CL 600 RF DSS ASME B16.10 LG LEVER |  |  |  | Replica | TS001 | Design | 124-LPWP-2010 | A* | 8 | DD3A | PP | 98.5 | -46 | 125 | 1.5 | D | VAABDBBF21AAH:BL22N | BL22N-D-1.5-B | B | Outdoor |  | SOFT | NC |  |  | DD3A/VAABDBBF21AAH:BL22N+BL2 | BL22N-D | BL22N-D | OK | BL2 | -46 | 150 | OK | 26 | Catalogue |  | Design | SBM |  |  | N/A | PEDWPRTS662003 |  | 9 | V | Valid for Procurement/Construction |  | False | 17043
124-VABL-1190 | 124-VABL-1190 | True | PELSPRTS999002 - U | Topsides Unity | New | 100 | VABL-FL | VALVE BALL FLOATING FB CL 150 RF DSS ASME B16.10 LG LEVER |  |  |  | Replica | TS003 | Design | 124-LPPL-2097 | A* | 6 | AD3A |  | 55 | -15 | 125 | 1.5 | A | VAABABBF21AAH:BL22N | BL22N-A-1.5-B | B | Outdoor |  | SOFT | NC |  |  | AD3A/VAABABBF21AAH:BL22N+BL2 | BL22N-A | BL22N-A | OK | BL2 | -46 | 150 | OK | 11 | Vendor |  | Design | SBM |  |  | N/A | PEDWPRTS124009 |  | 9 | V | Valid for Procurement/Construction |  | False | 17043
124-VABL-1191 | 124-VABL-1191 | True | PELSPRTS999002 - U | Topsides Unity | New | 100 | VABL-FL | VALVE BALL FLOATING FB CL 150 RF DSS ASME B16.10 LG LEVER |  |  |  | Replica | TS003 | Design | 124-LPPL-2097 | A* | 6 | AD3A |  | 55 | -15 | 125 | 1.5 | A | VAABABBF21AAH:BL22N | BL22N-A-1.5-B | B | Outdoor |  | SOFT | NC |  |  | AD3A/VAABABBF21AAH:BL22N+BL2 | BL22N-A | BL22N-A | OK | BL2 | -46 | 150 | OK | 11 | Vendor |  | Design | SBM |  |  | N/A | PEDWPRTS124009 |  | 9 | V | Valid for Procurement/Construction |  | False | 17043
124-VABL-1192 | 124-VABL-1192 | True | PELSPRTS999002 - U | Topsides Unity | New | 100 | VABL-FL | VALVE BALL FLOATING FB CL 150 RF DSS ASME B16.10 LG LEVER |  |  |  | Replica | TS003 | Design | 124-LPPL-2126 | A* | 3 | AD3A |  | 55 | -15 | 125 | 1.5 | A | VAABABBF21AAH:BL22N | BL22N-A-1.5-B | B | Outdoor |  | SOFT | NC |  |  | AD3A/VAABABBF21AAH:BL22N+BL2 | BL22N-A | BL22N-A | OK | BL2 | -46 | 150 | OK | 11 | Vendor |  | Design | SBM |  |  | N/A | PEDWPRTS124009 |  | 9 | V | Valid for Procurement/Construction |  | False | 17043
124-VABL-1193 | 124-VABL-1193 | True | PELSPRTS999002 - U | Topsides Unity | New | 100 | VABL-FL | VALVE BALL FLOATING FB CL 150 RF DSS ASME B16.10 LG LEVER |  |  |  | Replica | TS003 | Design | 124-LPPL-2126 | A* | 3 | AD3A |  | 55 | -15 | 125 | 1.5 | A | VAABABBF21AAH:BL22N | BL22N-A-1.5-B | B | Outdoor |  | SOFT | NC |  |  | AD3A/VAABABBF21AAH:BL22N+BL2 | BL22N-A | BL22N-A | OK | BL2 | -46 | 150 | OK | 11 | Vendor |  | Design | SBM |  |  | N/A | PEDWPRTS124009 |  | 9 | V | Valid for Procurement/Construction |  | False | 17043
124-VABL-1204 | 124-VABL-1204 | True | PELSPRTS999002 - U | Topsides Unity | New | 100 | VABL-FL | VALVE BALL TRUNNION RB CL 150 RF DSS ASME B16.10 LG GEARBOX |  |  |  | Replica | TS003 | Design | 124-LPWP-2053 | A* | 20 | AD3A | PP | 96.9 | -15 | 125 | 14 | A | VABAABBF21CAU:BL21N | BL21N-A-14-B | B | Outdoor |  | SOFT | NO |  |  | AD3A/VABAABBF21CAU:BL21N+BL1 | BL21N-A | BL21N-A | OK | BL1 | -46 | 150 | OK | 615 | Vendor |  | Design | SBM |  |  | N/A | PEDWPRTS124004 |  | 9 | V | Valid for Procurement/Construction |  | False | 17043
124-VABL-1205 | 124-VABL-1205 | True | PELSPRTS999002 - U | Topsides Unity | New | 100 | VABL-FL | VALVE BALL TRUNNION RB CL 150 RF DSS ASME B16.10 LG GEARBOX |  |  |  | Replica | TS003 | Design | 124-LPWP-2053 | A* | 20 | AD3A | PP | 96.9 | -15 | 125 | 14 | A | VABAABBF21CAU:BL21N | BL21N-A-14-B | B | Outdoor |  | SOFT | NO |  |  | AD3A/VABAABBF21CAU:BL21N+BL1 | BL21N-A | BL21N-A | OK | BL1 | -46 | 150 | OK | 615 | Vendor |  | Design | SBM |  |  | N/A | PEDWPRTS124004 |  | 9 | V | Valid for Procurement/Construction |  | False | 17043
124-VABL-1206 | 124-VABL-1206 | True | PELSPRTS999002 - U | Topsides Unity | New | 100 | VABL-FL | VALVE BALL FLOATING FB CL 150 RF DSS ASME B16.10 LG LEVER |  |  |  | Replica | TS003 | Design | 124-LPWP-2053 | A* | 20 | AD3A | PP | 96.9 | -15 | 125 | 0.75 | A | VAABABBF21AAE:BL22N | BL22N-A-0.75-B | B | Outdoor |  | SOFT | NC |  |  | AD3A/VAABABBF21AAE:BL22N+BL2 | BL22N-A | BL22N-A | OK | BL2 | -46 | 150 | OK | 3.5 | Vendor |  | Design | SBM |  |  | N/A | PEDWPRTS124004 |  | 9 | V | Valid for Procurement/Construction |  | False | 17043
124-VABL-1207 | 124-VABL-1207 | True | PELSPRTS999002 - U | Topsides Unity | New | 100 | VABL-FL | VALVE BALL TRUNNION RB CL 150 RF DSS ASME B16.10 LG GEARBOX |  |  |  | Replica | TS003 | Design | 124-LPWP-2060 | A* | 20 | AD3A |  | 55 | -15 | 125 | 14 | A | VABAABBF21CAU:BL21N | BL21N-A-14-B | B | Outdoor |  | SOFT | NO |  |  | AD3A/VABAABBF21CAU:BL21N+BL1 | BL21N-A | BL21N-A | OK | BL1 | -46 | 150 | OK | 615 | Vendor |  | Design | SBM |  |  | N/A | PEDWPRTS124004 |  | 9 | V | Valid for Procurement/Construction |  | False | 17043
124-VABL-1208 | 124-VABL-1208 | True | PELSPRTS999002 - U | Topsides Unity | New | 100 | VABL-FL | VALVE BALL TRUNNION RB CL 150 RF DSS ASME B16.10 LG GEARBOX |  |  |  | Replica | TS003 | Design | 124-LPWP-2060 | A* | 20 | AD3A |  | 55 | -15 | 125 | 14 | A | VABAABBF21CAU:BL21N | BL21N-A-14-B | B | Outdoor |  | SOFT | NO |  |  | AD3A/VABAABBF21CAU:BL21N+BL1 | BL21N-A | BL21N-A | OK | BL1 | -46 | 150 | OK | 615 | Vendor |  | Design | SBM |  |  | N/A | PEDWPRTS124004 |  | 9 | V | Valid for Procurement/Construction |  | False | 17043
124-VABL-1209 | 124-VABL-1209 | True | PELSPRTS999002 - U | Topsides Unity | New | 100 | VABL-FL | VALVE BALL FLOATING FB CL 150 RF DSS ASME B16.10 LG LEVER |  |  |  | Replica | TS003 | Design | 124-LPWP-2060 | A* | 20 | AD3A |  | 55 | -15 | 125 | 0.75 | A | VAABABBF21AAE:BL22N | BL22N-A-0.75-B | B | Outdoor |  | SOFT | NC |  |  | AD3A/VAABABBF21AAE:BL22N+BL2 | BL22N-A | BL22N-A | OK | BL2 | -46 | 150 | OK | 3.5 | Vendor |  | Design | SBM |  |  | N/A | PEDWPRTS124004 |  | 9 | V | Valid for Procurement/Construction |  | False | 17043
124-VABL-1210 | 124-VABL-1210 | True | PELSPRTS999002 - U | Topsides Unity | New | 100 | VABL-FL | VALVE BALL TRUNNION RB CL 150 RF DSS ASME B16.10 LG GEARBOX |  |  |  | Replica | TS003 | Design | 124-LPWP-2060 | A* | 20 | AD3A |  | 55 | -15 | 125 | 14 | A | VABAABBF21CAU:BL21N | BL21N-A-14-B | B | Outdoor |  | SOFT | NO |  |  | AD3A/VABAABBF21CAU:BL21N+BL1 | BL21N-A | BL21N-A | OK | BL1 | -46 | 150 | OK | 615 | Vendor |  | Design | SBM |  |  | N/A | PEDWPRTS124004 |  | 9 | V | Valid for Procurement/Construction |  | False | 17043
124-VABL-1211 | 124-VABL-1211 | True | PELSPRTS999002 - U | Topsides Unity | New | 100 | VABL-FL | VALVE BALL TRUNNION RB CL 150 RF DSS ASME B16.10 LG GEARBOX |  |  |  | Replica | TS003 | Design | 124-LPWP-2060 | A* | 20 | AD3A |  | 55 | -15 | 125 | 14 | A | VABAABBF21CAU:BL21N | BL21N-A-14-B | B | Outdoor |  | SOFT | NO |  |  | AD3A/VABAABBF21CAU:BL21N+BL1 | BL21N-A | BL21N-A | OK | BL1 | -46 | 150 | OK | 615 | Vendor |  | Design | SBM |  |  | N/A | PEDWPRTS124004 |  | 9 | V | Valid for Procurement/Construction |  | False | 17043
124-VABL-1212 | 124-VABL-1212 | True | PELSPRTS999002 - U | Topsides Unity | New | 100 | VABL-FL | VALVE BALL FLOATING FB CL 150 RF DSS ASME B16.10 LG LEVER |  |  |  | Replica | TS003 | Design | 124-LPWP-2060 | A* | 20 | AD3A |  | 55 | -15 | 125 | 0.75 | A | VAABABBF21AAE:BL22N | BL22N-A-0.75-B | B | Outdoor |  | SOFT | NC |  |  | AD3A/VAABABBF21AAE:BL22N+BL2 | BL22N-A | BL22N-A | OK | BL2 | -46 | 150 | OK | 3.5 | Vendor |  | Design | SBM |  |  | N/A | PEDWPRTS124004 |  | 9 | V | Valid for Procurement/Construction |  | False | 17043
124-VABL-1213 | 124-VABL-1213 | True | PELSPRTS999002 - U | Topsides Unity | New | 100 | VABL-FL | VALVE BALL TRUNNION RB CL 150 RF DSS ASME B16.10 LG GEARBOX |  |  |  | Replica | TS003 | Design | 124-LPWP-2053 | A* | 20 | AD3A | PP | 96.9 | -15 | 125 | 14 | A | VABAABBF21CAU:BL21N | BL21N-A-14-B | B | Outdoor |  | SOFT | NO |  |  | AD3A/VABAABBF21CAU:BL21N+BL1 | BL21N-A | BL21N-A | OK | BL1 | -46 | 150 | OK | 615 | Vendor |  | Design | SBM |  |  | N/A | PEDWPRTS124004 |  | 9 | V | Valid for Procurement/Construction |  | False | 17043
124-VABL-1214 | 124-VABL-1214 | True | PELSPRTS999002 - U | Topsides Unity | New | 100 | VABL-FL | VALVE BALL TRUNNION RB CL 150 RF DSS ASME B16.10 LG GEARBOX |  |  |  | Replica | TS003 | Design | 124-LPWP-2053 | A* | 20 | AD3A | PP | 96.9 | -15 | 125 | 14 | A | VABAABBF21CAU:BL21N | BL21N-A-14-B | B | Outdoor |  | SOFT | NO |  |  | AD3A/VABAABBF21CAU:BL21N+BL1 | BL21N-A | BL21N-A | OK | BL1 | -46 | 150 | OK | 615 | Vendor |  | Design | SBM |  |  | N/A | PEDWPRTS124004 |  | 9 | V | Valid for Procurement/Construction |  | False | 17043
124-VABL-1215 | 124-VABL-1215 | True | PELSPRTS999002 - U | Topsides Unity | New | 100 | VABL-FL | VALVE BALL FLOATING FB CL 150 RF DSS ASME B16.10 LG LEVER |  |  |  | Replica | TS003 | Design | 124-LPWP-2053 | A* | 20 | AD3A | PP | 96.9 | -15 | 125 | 0.75 | A | VAABABBF21AAE:BL22N | BL22N-A-0.75-B | B | Outdoor |  | SOFT | NC |  |  | AD3A/VAABABBF21AAE:BL22N+BL2 | BL22N-A | BL22N-A | OK | BL2 | -46 | 150 | OK | 3.5 | Vendor |  | Design | SBM |  |  | N/A | PEDWPRTS124004 |  | 9 | V | Valid for Procurement/Construction |  | False | 17043
124-VABL-1225 | 124-VABL-1225 | True | PELSPRTS999002 - U | Topsides Unity | New | 100 | VABL-FL | VALVE BALL FLOATING FB CL 150 RF DSS ASME B16.10 LG LEVER |  |  |  | Replica | TS003 | Design | 113-LPDC-2002 | A* | 3 | AD3A |  | 33.9 | -15 | 125 | 0.75 | A | VAABABBF21AAE:BL22N | BL22N-A-0.75-B | B | Outdoor |  | SOFT | NC |  |  | AD3A/VAABABBF21AAE:BL22N+BL2 | BL22N-A | BL22N-A | OK | BL2 | -46 | 150 | OK | 3.5 | Vendor |  | Design | SBM |  |  | N/A | PEDWPRTS124005 |  | 9 | V | Valid for Procurement/Construction |  | False | 17043
124-VABL-1226 | 124-VABL-1226 | True | PELSPRTS999002 - U | Topsides Unity | New | 100 | VABL-FL | VALVE BALL FLOATING RB CL 150 RF DSS ASME B16.10 LG LEVER |  |  |  | Replica | TS003 | Design | 113-LPDC-2002 | A* | 3 | AD3A |  | 33.9 | -15 | 125 | 3 | A | VAAAABBF21AAL:BL21N | BL21N-A-3-B | B | Outdoor |  | SOFT | LC |  |  | AD3A/VAAAABBF21AAL:BL21N+BL1 | BL21N-A | BL21N-A | OK | BL1 | -46 | 150 | OK | 27 | Catalogue |  | Design | SBM |  |  | N/A | PEDWPRTS124005 |  | 9 | V | Valid for Procurement/Construction |  | False | 17043
124-VABL-1233 | 124-VABL-1233 | True | PELSPRTS999002 - U | Topsides Unity | New | 100 | VABL-FL | VALVE BALL FLOATING FB CL 150 RF DSS ASME B16.10 LG LEVER |  |  |  | Replica | TS003 | Design | 124-LPPL-2057 | A* | 2 | AD3A | PP | 96.9 | -15 | 125 | 2 | A | VAABABBF21AAJ:BL22N | BL22N-A-2-B | B | Outdoor |  | SOFT | NO |  |  | AD3A/VAABABBF21AAJ:BL22N+BL2 | BL22N-A | BL22N-A | OK | BL2 | -46 | 150 | OK | 28 | Catalogue |  | Design | SBM |  |  | N/A | PEDWPRTS124002 |  | 9 | V | Valid for Procurement/Construction |  | False | 17043
124-VABL-1234 | 124-VABL-1234 | True | PELSPRTS999002 - U | Topsides Unity | New | 100 | VABL-FL | VALVE BALL TRUNNION RB CL 150 RF DSS ASME B16.10 LG GEARBOX |  |  |  | Replica | TS003 | Design | 124-LPWP-2088 | A* | 12 | AD3A |  | 55 | -15 | 125 | 12 | A | VABAABBF21CAT:BL21N | BL21N-A-12-B | B | Outdoor |  | SOFT | NO |  |  | AD3A/VABAABBF21CAT:BL21N+BL1 | BL21N-A | BL21N-A | OK | BL1 | -46 | 150 | OK | 490 | Vendor |  | Design | SBM |  |  | N/A | PEDWPRTS124007 |  | 9 | V | Valid for Procurement/Construction |  | False | 17043
124-VABL-1235 | 124-VABL-1235 | True | PELSPRTS999002 - U | Topsides Unity | New | 100 | VABL-FL | VALVE BALL FLOATING FB CL 150 RF DSS ASME B16.10 LG LEVER |  |  |  | Replica | TS003 | Design | 124-LPWP-2088 | A* | 12 | AD3A |  | 55 | -15 | 125 | 0.75 | A | VAABABBF21AAE:BL22N | BL22N-A-0.75-B | B | Outdoor |  | SOFT | NC |  |  | AD3A/VAABABBF21AAE:BL22N+BL2 | BL22N-A | BL22N-A | OK | BL2 | -46 | 150 | OK | 3.5 | Vendor |  | Design | SBM |  |  | N/A | PEDWPRTS124007 |  | 9 | V | Valid for Procurement/Construction |  | False | 17043
124-VABL-1236 | 124-VABL-1236 | True | PELSPRTS999002 - U | Topsides Unity | New | 100 | VABL-FL | VALVE BALL TRUNNION RB CL 150 RF DSS ASME B16.10 LG GEARBOX |  |  |  | Replica | TS003 | Design | 124-LPWP-2087 | A* | 12 | AD3A |  | 55 | -15 | 125 | 12 | A | VABAABBF21CAT:BL21N | BL21N-A-12-B | B | Outdoor |  | SOFT | NO |  |  | AD3A/VABAABBF21CAT:BL21N+BL1 | BL21N-A | BL21N-A | OK | BL1 | -46 | 150 | OK | 490 | Vendor |  | Design | SBM |  |  | N/A | PEDWPRTS124007 |  | 9 | V | Valid for Procurement/Construction |  | False | 17043
124-VABL-1237 | 124-VABL-1237 | True | PELSPRTS999002 - U | Topsides Unity | New | 100 | VABL-FL | VALVE BALL FLOATING FB CL 150 RF DSS ASME B16.10 LG LEVER |  |  |  | Replica | TS003 | Design | 124-LPWP-2087 | A* | 12 | AD3A |  | 55 | -15 | 125 | 0.75 | A | VAABABBF21AAE:BL22N | BL22N-A-0.75-B | B | Outdoor |  | SOFT | NC |  |  | AD3A/VAABABBF21AAE:BL22N+BL2 | BL22N-A | BL22N-A | OK | BL2 | -46 | 150 | OK | 3.5 | Vendor |  | Design | SBM |  |  | N/A | PEDWPRTS124007 |  | 9 | V | Valid for Procurement/Construction |  | False | 17043
124-VABL-1238 | 124-VABL-1238 | True | PELSPRTS999002 - U | Topsides Unity | New | 100 | VABL-FL | VALVE BALL TRUNNION RB CL 150 RF DSS ASME B16.10 LG GEARBOX |  |  |  | Replica | TS003 | Design | 124-LPWP-2087 | A* | 12 | AD3A |  | 55 | -15 | 125 | 12 | A | VABAABBF21CAT:BL21N | BL21N-A-12-B | B | Outdoor |  | SOFT | NO |  |  | AD3A/VABAABBF21CAT:BL21N+BL1 | BL21N-A | BL21N-A | OK | BL1 | -46 | 150 | OK | 490 | Vendor |  | Design | SBM |  |  | N/A | PEDWPRTS124007 |  | 9 | V | Valid for Procurement/Construction |  | False | 17043
124-VABL-1239 | 124-VABL-1239 | True | PELSPRTS999002 - U | Topsides Unity | New | 100 | VABL-FL | VALVE BALL FLOATING FB CL 150 RF DSS ASME B16.10 LG LEVER |  |  |  | Replica | TS003 | Design | 124-LPWP-2090 | A* | 10 | AD3A |  | 55 | -15 | 125 | 0.75 | A | VAABABBF21AAE:BL22N | BL22N-A-0.75-B | B | Outdoor |  | SOFT | NC |  |  | AD3A/VAABABBF21AAE:BL22N+BL2 | BL22N-A | BL22N-A | OK | BL2 | -46 | 150 | OK | 3.5 | Vendor |  | Design | SBM |  |  | N/A | PEDWPRTS124007 |  | 9 | V | Valid for Procurement/Construction |  | False | 17043
124-VABL-1240 | 124-VABL-1240 | True | PELSPRTS999002 - U | Topsides Unity | New | 100 | VABL-FL | VALVE BALL FLOATING FB CL 150 RF DSS ASME B16.10 LG LEVER |  |  |  | Replica | TS003 | Design | 124-LPPL-2057 | A* | 2 | AD3A | PP | 96.9 | -15 | 125 | 2 | A | VAABABBF21AAJ:BL22N | BL22N-A-2-B | B | Outdoor |  | SOFT | NC |  |  | AD3A/VAABABBF21AAJ:BL22N+BL2 | BL22N-A | BL22N-A | OK | BL2 | -46 | 150 | OK | 28 | Catalogue |  | Design | SBM |  |  | N/A | PEDWPRTS124002 |  | 9 | V | Valid for Procurement/Construction |  | False | 17043
124-VABL-1241 | 124-VABL-1241 | True | PELSPRTS999002 - U | Topsides Unity | New | 100 | VABL-FL | VALVE BALL TRUNNION RB CL 150 RF DSS ASME B16.10 LG GEARBOX |  |  |  | Replica | TS003 | Design | 124-LPWP-2090 | A* | 10 | AD3A |  | 55 | -15 | 125 | 10 | A | VABAABBF21CAS:BL21N | BL21N-A-10-B | B | Outdoor |  | SOFT | NO |  |  | AD3A/VABAABBF21CAS:BL21N+BL1 | BL21N-A | BL21N-A | OK | BL1 | -46 | 150 | OK | 290 | Vendor |  | Design | SBM |  |  | N/A | PEDWPRTS124007 |  | 9 | V | Valid for Procurement/Construction |  | False | 17043
124-VABL-1242 | 124-VABL-1242 | True | PELSPRTS999002 - U | Topsides Unity | New | 100 | VABL-FL | VALVE BALL FLOATING FB CL 150 RF DSS ASME B16.10 LG LEVER |  |  |  | Replica | TS003 | Design | 124-LPWP-2090 | A* | 10 | AD3A |  | 55 | -15 | 125 | 1.5 | A | VAABABBF21AAH:BL22N | BL22N-A-1.5-B | B | Outdoor |  | SOFT | NC |  |  | AD3A/VAABABBF21AAH:BL22N+BL2 | BL22N-A | BL22N-A | OK | BL2 | -46 | 150 | OK | 11 | Vendor |  | Design | SBM |  |  | N/A | PEDWPRTS124007 |  | 9 | V | Valid for Procurement/Construction |  | False | 17043
124-VABL-1243 | 124-VABL-1243 | True | PELSPRTS999002 - U | Topsides Unity | New | 100 | VABL-FL | VALVE BALL TRUNNION RB CL 150 RF DSS ASME B16.10 LG GEARBOX |  |  |  | Replica | TS003 | Design | 124-LPWP-2089 | A* | 10 | AD3A |  | 55 | -15 | 125 | 10 | A | VABAABBF21CAS:BL21N | BL21N-A-10-B | B | Outdoor |  | SOFT | NO |  |  | AD3A/VABAABBF21CAS:BL21N+BL1 | BL21N-A | BL21N-A | OK | BL1 | -46 | 150 | OK | 290 | Vendor |  | Design | SBM |  |  | N/A | PEDWPRTS124007 |  | 9 | V | Valid for Procurement/Construction |  | False | 17043
124-VABL-1244 | 124-VABL-1244 | True | PELSPRTS999002 - U | Topsides Unity | New | 100 | VABL-FL | VALVE BALL TRUNNION RB CL 150 RF DSS ASME B16.10 LG GEARBOX |  |  |  | Replica | TS003 | Design | 124-LPWP-2089 | A* | 10 | AD3A |  | 55 | -15 | 125 | 10 | A | VABAABBF21CAS:BL21N | BL21N-A-10-B | B | Outdoor |  | SOFT | NO |  |  | AD3A/VABAABBF21CAS:BL21N+BL1 | BL21N-A | BL21N-A | OK | BL1 | -46 | 150 | OK | 290 | Vendor |  | Design | SBM |  |  | N/A | PEDWPRTS124007 |  | 9 | V | Valid for Procurement/Construction |  | False | 17043
124-VABL-1245 | 124-VABL-1245 | True | PELSPRTS999002 - U | Topsides Unity | New | 100 | VABL-FL | VALVE BALL FLOATING FB CL 150 RF DSS ASME B16.10 LG LEVER |  |  |  | Replica | TS003 | Design | 124-LPWP-2089 | A* | 10 | AD3A |  | 55 | -15 | 125 | 0.75 | A | VAABABBF21AAE:BL22N | BL22N-A-0.75-B | B | Outdoor |  | SOFT | NC |  |  | AD3A/VAABABBF21AAE:BL22N+BL2 | BL22N-A | BL22N-A | OK | BL2 | -46 | 150 | OK | 3.5 | Vendor |  | Design | SBM |  |  | N/A | PEDWPRTS124007 |  | 9 | V | Valid for Procurement/Construction |  | False | 17043
124-VABL-1246 | 124-VABL-1246 | True | PELSPRTS999002 - U | Topsides Unity | New | 100 | VABL-FL | VALVE BALL FLOATING RB CL 150 RF DSS ASME B16.10 LG LEVER |  |  |  | Replica | TS003 | Design | 124-LPPL-2093 | A* | 6 | AD3A |  | 55 | -15 | 125 | 6 | A | VAAAABBF21AAQ:BL21N | BL21N-A-6-B | B | Outdoor |  | SOFT | NO |  |  | AD3A/VAAAABBF21AAQ:BL21N+BL1 | BL21N-A | BL21N-A | OK | BL1 | -46 | 150 | OK | 68 | Catalogue |  | Design | SBM |  |  | N/A | PEDWPRTS124009 |  | 9 | V | Valid for Procurement/Construction |  | False | 17043
124-VABL-1247 | 124-VABL-1247 | True | PELSPRTS999002 - U | Topsides Unity | New | 100 | VABL-FL | VALVE BALL FLOATING RB CL 150 RF DSS ASME B16.10 LG LEVER |  |  |  | Replica | TS003 | Design | 124-LPPL-2093 | A* | 6 | AD3A |  | 55 | -15 | 125 | 6 | A | VAAAABBF21AAQ:BL21N | BL21N-A-6-B | B | Outdoor |  | SOFT | NO |  |  | AD3A/VAAAABBF21AAQ:BL21N+BL1 | BL21N-A | BL21N-A | OK | BL1 | -46 | 150 | OK | 68 | Catalogue |  | Design | SBM |  |  | N/A | PEDWPRTS124009 |  | 9 | V | Valid for Procurement/Construction |  | False | 17043
124-VABL-1248 | 124-VABL-1248 | True | PELSPRTS999002 - U | Topsides Unity | New | 100 | VABL-FL | VALVE BALL FLOATING FB CL 150 RF DSS ASME B16.10 LG LEVER |  |  |  | Replica | TS003 | Design | 124-LPPL-2093 | A* | 6 | AD3A |  | 55 | -15 | 125 | 0.75 | A | VAABABBF21AAE:BL22N | BL22N-A-0.75-B | B | Outdoor |  | SOFT | NC |  |  | AD3A/VAABABBF21AAE:BL22N+BL2 | BL22N-A | BL22N-A | OK | BL2 | -46 | 150 | OK | 3.5 | Vendor |  | Design | SBM |  |  | N/A | PEDWPRTS124009 |  | 9 | V | Valid for Procurement/Construction |  | False | 17043
124-VABL-1250 | 124-VABL-1250 | True | PELSPRTS999002 - U | Topsides Unity | New | 100 | VABL-FL | VALVE BALL FLOATING RB CL 150 RF DSS ASME B16.10 LG LEVER |  |  |  | Replica | TS003 | Design | 124-LPPL-2094 | A* | 6 | AD3A |  | 55 | -15 | 125 | 6 | A | VAAAABBF21AAQ:BL21N | BL21N-A-6-B | B | Outdoor |  | SOFT | NO |  |  | AD3A/VAAAABBF21AAQ:BL21N+BL1 | BL21N-A | BL21N-A | OK | BL1 | -46 | 150 | OK | 68 | Catalogue |  | Design | SBM |  |  | N/A | PEDWPRTS124009 |  | 9 | V | Valid for Procurement/Construction |  | False | 17043
124-VABL-1251 | 124-VABL-1251 | True | PELSPRTS999002 - U | Topsides Unity | New | 100 | VABL-FL | VALVE BALL FLOATING FB CL 150 RF DSS ASME B16.10 LG LEVER |  |  |  | Replica | TS003 | Design | 124-LPPL-2094 | A* | 6 | AD3A |  | 55 | -15 | 125 | 0.75 | A | VAABABBF21AAE:BL22N | BL22N-A-0.75-B | B | Outdoor |  | SOFT | NC |  |  | AD3A/VAABABBF21AAE:BL22N+BL2 | BL22N-A | BL22N-A | OK | BL2 | -46 | 150 | OK | 3.5 | Vendor |  | Design | SBM |  |  | N/A | PEDWPRTS124009 |  | 9 | V | Valid for Procurement/Construction |  | False | 17043
124-VABL-1252 | 124-VABL-1252 | True | PELSPRTS999002 - U | Topsides Unity | New | 100 | VABL-FL | VALVE BALL FLOATING FB CL 150 RF DSS ASME B16.10 LG LEVER |  |  |  | Replica | TS003 | Design | 124-LPPL-2096 | A* | 4 | AD3A |  | 55 | -15 | 125 | 0.75 | A | VAABABBF21AAE:BL22N | BL22N-A-0.75-B | B | Outdoor |  | SOFT | NC |  |  | AD3A/VAABABBF21AAE:BL22N+BL2 | BL22N-A | BL22N-A | OK | BL2 | -46 | 150 | OK | 3.5 | Vendor |  | Design | SBM |  |  | N/A | PEDWPRTS124009 |  | 9 | V | Valid for Procurement/Construction |  | False | 17043
124-VABL-1254 | 124-VABL-1254 | True | PELSPRTS999002 - U | Topsides Unity | New | 100 | VABL-FL | VALVE BALL FLOATING RB CL 150 RF DSS ASME B16.10 LG LEVER |  |  |  | Replica | TS003 | Design | 124-LPPL-2095 | A* | 2 | AD3A |  | 55 | -15 | 125 | 4 | A | VAAAABBF21AAN:BL21N | BL21N-A-4-B | B | Outdoor |  | SOFT | NO |  |  | AD3A/VAAAABBF21AAN:BL21N+BL1 | BL21N-A | BL21N-A | OK | BL1 | -46 | 150 | OK | 40 | Catalogue |  | Design | SBM |  |  | N/A | PEDWPRTS124009 |  | 9 | V | Valid for Procurement/Construction |  | False | 17043
124-VABL-1255 | 124-VABL-1255 | True | PELSPRTS999002 - U | Topsides Unity | New | 100 | VABL-FL | VALVE BALL FLOATING FB CL 150 RF DSS ASME B16.10 LG LEVER |  |  |  | Replica | TS003 | Design | 124-LPPL-2095 | A* | 2 | AD3A |  | 55 | -15 | 125 | 0.75 | A | VAABABBF21AAE:BL22N | BL22N-A-0.75-B | B | Outdoor |  | SOFT | NC |  |  | AD3A/VAABABBF21AAE:BL22N+BL2 | BL22N-A | BL22N-A | OK | BL2 | -46 | 150 | OK | 3.5 | Vendor |  | Design | SBM |  |  | N/A | PEDWPRTS124009 |  | 9 | V | Valid for Procurement/Construction |  | False | 17043
124-VABL-1256 | 124-VABL-1256 | True | PELSPRTS999002 - U | Topsides Unity | New | 100 | VABL-FL | VALVE BALL FLOATING RB CL 150 RF DSS ASME B16.10 LG LEVER |  |  |  | Replica | TS003 | Design | 124-LPPL-2097 | A* | 6 | AD3A |  | 55 | -15 | 125 | 4 | A | VAAAABBF21AAN:BL21N | BL21N-A-4-B | B | Outdoor |  | SOFT | NO |  |  | AD3A/VAAAABBF21AAN:BL21N+BL1 | BL21N-A | BL21N-A | OK | BL1 | -46 | 150 | OK | 40 | Catalogue |  | Design | SBM |  |  | N/A | PEDWPRTS124009 |  | 9 | V | Valid for Procurement/Construction |  | False | 17043
124-VABL-1257 | 124-VABL-1257 | True | PELSPRTS999002 - U | Topsides Unity | New | 100 | VABL-FL | VALVE BALL FLOATING RB CL 150 RF DSS ASME B16.10 LG LEVER |  |  |  | Replica | TS003 | Design | 124-LPPL-2097 | A* | 6 | AD3A |  | 55 | -15 | 125 | 4 | A | VAAAABBF21AAN:BL21N | BL21N-A-4-B | B | Outdoor |  | SOFT | NO |  |  | AD3A/VAAAABBF21AAN:BL21N+BL1 | BL21N-A | BL21N-A | OK | BL1 | -46 | 150 | OK | 40 | Catalogue |  | Design | SBM |  |  | N/A | PEDWPRTS124009 |  | 9 | V | Valid for Procurement/Construction |  | False | 17043
124-VABL-1258 | 124-VABL-1258 | True | PELSPRTS999002 - U | Topsides Unity | New | 100 | VABL-FL | VALVE BALL FLOATING FB CL 150 RF DSS ASME B16.10 LG LEVER |  |  |  | Replica | TS003 | Design | 124-LPPL-2097 | A* | 6 | AD3A |  | 55 | -15 | 125 | 0.75 | A | VAABABBF21AAE:BL22N | BL22N-A-0.75-B | B | Outdoor |  | SOFT | NC |  |  | AD3A/VAABABBF21AAE:BL22N+BL2 | BL22N-A | BL22N-A | OK | BL2 | -46 | 150 | OK | 3.5 | Vendor |  | Design | SBM |  |  | N/A | PEDWPRTS124009 |  | 9 | V | Valid for Procurement/Construction |  | False | 17043
124-VABL-1265 | 124-VABL-1265 | True | PELSPRTS999002 - U | Topsides Unity | New | 100 | VABL-FL | VALVE BALL FLOATING RB CL 150 RF DSS ASME B16.10 LG LEVER |  |  |  | Replica | TS003 | Design | 124-LPPL-2097 | A* | 6 | AD3A |  | 55 | -15 | 125 | 4 | A | VAAAABBF21AAN:BL21N | BL21N-A-4-B | B | Outdoor |  | SOFT | NO |  |  | AD3A/VAAAABBF21AAN:BL21N+BL1 | BL21N-A | BL21N-A | OK | BL1 | -46 | 150 | OK | 40 | Catalogue |  | Design | SBM |  |  | N/A | PEDWPRTS124009 |  | 9 | V | Valid for Procurement/Construction |  | False | 17043
124-VABL-1266 | 124-VABL-1266 | True | PELSPRTS999002 - U | Topsides Unity | New | 100 | VABL-FL | VALVE BALL FLOATING RB CL 150 RF DSS ASME B16.10 LG LEVER |  |  |  | Replica | TS003 | Design | 124-LPPL-2097 | A* | 6 | AD3A |  | 55 | -15 | 125 | 4 | A | VAAAABBF21AAN:BL21N | BL21N-A-4-B | B | Outdoor |  | SOFT | NO |  |  | AD3A/VAAAABBF21AAN:BL21N+BL1 | BL21N-A | BL21N-A | OK | BL1 | -46 | 150 | OK | 40 | Catalogue |  | Design | SBM |  |  | N/A | PEDWPRTS124009 |  | 9 | V | Valid for Procurement/Construction |  | False | 17043
124-VABL-1267 | 124-VABL-1267 | True | PELSPRTS999002 - U | Topsides Unity | New | 100 | VABL-FL | VALVE BALL FLOATING FB CL 150 RF DSS ASME B16.10 LG LEVER |  |  |  | Replica | TS003 | Design | 124-LPPL-2097 | A* | 6 | AD3A |  | 55 | -15 | 125 | 0.75 | A | VAABABBF21AAE:BL22N | BL22N-A-0.75-B | B | Outdoor |  | SOFT | NC |  |  | AD3A/VAABABBF21AAE:BL22N+BL2 | BL22N-A | BL22N-A | OK | BL2 | -46 | 150 | OK | 3.5 | Vendor |  | Design | SBM |  |  | N/A | PEDWPRTS124009 |  | 9 | V | Valid for Procurement/Construction |  | False | 17043
124-VABL-1268 | 124-VABL-1268 | True | PELSPRTS999002 - U | Topsides Unity | New | 100 | VABL-FL | VALVE BALL FLOATING RB CL 150 RF DSS ASME B16.10 LG LEVER |  |  |  | Replica | TS003 | Design | 124-LPPL-2095 | A* | 2 | AD3A |  | 55 | -15 | 125 | 4 | A | VAAAABBF21AAN:BL21N | BL21N-A-4-B | B | Outdoor |  | SOFT | NO |  |  | AD3A/VAAAABBF21AAN:BL21N+BL1 | BL21N-A | BL21N-A | OK | BL1 | -46 | 150 | OK | 40 | Catalogue |  | Design | SBM |  |  | N/A | PEDWPRTS124009 |  | 9 | V | Valid for Procurement/Construction |  | False | 17043
124-VABL-1269 | 124-VABL-1269 | True | PELSPRTS999002 - U | Topsides Unity | New | 100 | VABL-FL | VALVE BALL FLOATING RB CL 150 RF DSS ASME B16.10 LG LEVER |  |  |  | Replica | TS003 | Design | 124-LPPL-2096 | A* | 4 | AD3A |  | 55 | -15 | 125 | 4 | A | VAAAABBF21AAN:BL21N | BL21N-A-4-B | B | Outdoor |  | SOFT | NO |  |  | AD3A/VAAAABBF21AAN:BL21N+BL1 | BL21N-A | BL21N-A | OK | BL1 | -46 | 150 | OK | 40 | Catalogue |  | Design | SBM |  |  | N/A | PEDWPRTS124009 |  | 9 | V | Valid for Procurement/Construction |  | False | 17043
124-VABL-1270 | 124-VABL-1270 | True | PELSPRTS999002 - U | Topsides Unity | New | 100 | VABL-FL | VALVE BALL FLOATING FB CL 150 RF DSS ASME B16.10 LG LEVER |  |  |  | Replica | TS003 | Design | 124-LPWP-2067 | A* | 14 | AD3A |  | 55 | -15 | 125 | 1.5 | A | VAABABBF21AAH:BL22N | BL22N-A-1.5-B | B | Outdoor |  | SOFT | NC |  |  | AD3A/VAABABBF21AAH:BL22N+BL2 | BL22N-A | BL22N-A | OK | BL2 | -46 | 150 | OK | 11 | Vendor |  | Design | SBM |  |  | N/A | PEDWPRTS124011 |  | 9 | V | Valid for Procurement/Construction |  | False | 17043
124-VABL-1271 | 124-VABL-1271 | True | PELSPRTS999002 - U | Topsides Unity | New | 100 | VABL-FL | VALVE BALL FLOATING FB CL 150 RF DSS ASME B16.10 LG LEVER |  |  |  | Replica | TS003 | Design | 124-LPWP-2067 | A* | 14 | AD3A |  | 55 | -15 | 125 | 1.5 | A | VAABABBF21AAH:BL22N | BL22N-A-1.5-B | B | Outdoor |  | SOFT | NC |  |  | AD3A/VAABABBF21AAH:BL22N+BL2 | BL22N-A | BL22N-A | OK | BL2 | -46 | 150 | OK | 11 | Vendor |  | Design | SBM |  |  | N/A | PEDWPRTS124011 |  | 9 | V | Valid for Procurement/Construction |  | False | 17043
124-VABL-1275 | 124-VABL-1275 | True | PELSPRTS999002 - U | Topsides Unity | New | 100 | VABL-FL | VALVE BALL TRUNNION RB CL 150 RF DSS ASME B16.10 LG GEARBOX |  |  |  | Replica | TS003 | Design | 124-LPWP-2067 | A* | 14 | AD3A |  | 55 | -15 | 125 | 14 | A | VABAABBF21CAU:BL21N | BL21N-A-14-B | B | Outdoor |  | SOFT | NO |  |  | AD3A/VABAABBF21CAU:BL21N+BL1 | BL21N-A | BL21N-A | OK | BL1 | -46 | 150 | OK | 615 | Vendor |  | Design | SBM |  |  | N/A | PEDWPRTS124011 |  | 9 | V | Valid for Procurement/Construction |  | False | 17043
124-VABL-1276 | 124-VABL-1276 | True | PELSPRTS999002 - U | Topsides Unity | New | 100 | VABL-FL | VALVE BALL TRUNNION RB CL 150 RF DSS ASME B16.10 LG GEARBOX |  |  |  | Replica | TS003 | Design | 124-LPWP-2067 | A* | 14 | AD3A |  | 55 | -15 | 125 | 14 | A | VABAABBF21CAU:BL21N | BL21N-A-14-B | B | Outdoor |  | SOFT | NO |  |  | AD3A/VABAABBF21CAU:BL21N+BL1 | BL21N-A | BL21N-A | OK | BL1 | -46 | 150 | OK | 615 | Vendor |  | Design | SBM |  |  | N/A | PEDWPRTS124011 |  | 9 | V | Valid for Procurement/Construction |  | False | 17043
124-VABL-1277 | 124-VABL-1277 | True | PELSPRTS999002 - U | Topsides Unity | New | 100 | VABL-FL | VALVE BALL FLOATING FB CL 150 RF DSS ASME B16.10 LG LEVER |  |  |  | Replica | TS003 | Design | 124-LPWP-2067 | A* | 14 | AD3A |  | 55 | -15 | 125 | 0.75 | A | VAABABBF21AAE:BL22N | BL22N-A-0.75-B | B | Outdoor |  | SOFT | NC |  |  | AD3A/VAABABBF21AAE:BL22N+BL2 | BL22N-A | BL22N-A | OK | BL2 | -46 | 150 | OK | 3.5 | Vendor |  | Design | SBM |  |  | N/A | PEDWPRTS124011 |  | 9 | V | Valid for Procurement/Construction |  | False | 17043
124-VABL-1281 | 124-VABL-1281 | True | PELSPRTS999002 - U | Topsides Unity | New | 100 | VABL-FL | VALVE BALL FLOATING FB CL 150 RF DSS ASME B16.10 LG LEVER |  |  |  | Replica | TS003 | Design | 124-LPWP-2100 | A* | 2 | AD3A |  | 55 | -15 | 125 | 1.5 | A | VAABABBF21AAH:BL22N | BL22N-A-1.5-B | B | Outdoor |  | SOFT | NC |  |  | AD3A/VAABABBF21AAH:BL22N+BL2 | BL22N-A | BL22N-A | OK | BL2 | -46 | 150 | OK | 11 | Vendor |  | Design | SBM |  |  | N/A | PEDWPRTS124011 |  | 9 | V | Valid for Procurement/Construction |  | False | 17043
124-VABL-1289 | 124-VABL-1289 | True | PELSPRTS999002 - U | Topsides Unity | New | 100 | VABL-FL | VALVE BALL FLOATING FB CL 150 RF DSS ASME B16.10 LG LEVER |  |  |  | Replica | TS003 | Design | 124-LPWP-2071 | A* | 3 | AD3A |  | 55 | -15 | 125 | 0.75 | A | VAABABBF21AAE:BL22N | BL22N-A-0.75-B | B | Outdoor |  | SOFT | NC |  |  | AD3A/VAABABBF21AAE:BL22N+BL2 | BL22N-A | BL22N-A | OK | BL2 | -46 | 150 | OK | 3.5 | Vendor |  | Design | SBM |  |  | N/A | PEDWPRTS124005 |  | 9 | V | Valid for Procurement/Construction |  | False | 17043
124-VABL-1301 | 124-VABL-1301 | True | PELSPRTS999002 - U | Topsides Unity | New | 100 | VABL-FL | VALVE BALL TRUNNION RB CL 600 RF DSS ASME B16.10 LG GEARBOX |  |  |  | Replica | TS001 | Design | 124-LPWP-2001 | A* | 18 | DD3A | PP | 98.7 | -46 | 125 | 14 | D | VABADBBF21CAU:BL21N | BL21N-D-14-B | B | Outdoor |  | SOFT | NO |  |  | DD3A/VABADBBF21CAU:BL21N+BL1 | BL21N-D | BL21N-D | OK | BL1 | -46 | 150 | OK | 420 | Vendor |  | Design | SBM |  |  | N/A | PEDWPRTS662003 |  | 9 | V | Valid for Procurement/Construction |  | False | 17043
124-VABL-1302 | 124-VABL-1302 | True | PELSPRTS999002 - U | Topsides Unity | New | 100 | VABL-FL | VALVE BALL FLOATING FB CL 600 RF DSS ASME B16.10 LG LEVER |  |  |  | Replica | TS001 | Design | 124-LPWP-2001 | A* | 18 | DD3A | PP | 98.7 | -46 | 125 | 1.5 | D | VAABDBBF21AAH:BL22N | BL22N-D-1.5-B | B | Outdoor |  | SOFT | NC |  |  | DD3A/VAABDBBF21AAH:BL22N+BL2 | BL22N-D | BL22N-D | OK | BL2 | -46 | 150 | OK | 26 | Catalogue |  | Design | SBM |  |  | N/A | PEDWPRTS662003 |  | 9 | V | Valid for Procurement/Construction |  | False | 17043
124-VABL-1307 | 124-VABL-1307 | True | PELSPRTS999002 - U | Topsides Unity | New | 100 | VABL-FL | VALVE BALL FLOATING FB CL 150 RF DSS ASME B16.10 LG LEVER |  |  |  | Replica | TS003 | Design | 124-LPWP-2073 | A* | 3 | AD3A |  | 55 | -15 | 125 | 0.75 | A | VAABABBF21AAE:BL22N | BL22N-A-0.75-B | B | Outdoor |  | SOFT | NC |  |  | AD3A/VAABABBF21AAE:BL22N+BL2 | BL22N-A | BL22N-A | OK | BL2 | -46 | 150 | OK | 3.5 | Vendor |  | Design | SBM |  |  | N/A | PEDWPRTS124005 |  | 9 | V | Valid for Procurement/Construction |  | False | 17043
124-VABL-1308 | 124-VABL-1308 | True | PELSPRTS999002 - U | Topsides Unity | New | 100 | VABL-FL | VALVE BALL FLOATING FB CL 150 RF DSS ASME B16.10 LG LEVER |  |  |  | Replica | TS003 | Design | 124-LPWP-2073 | A* | 3 | AD3A |  | 55 | -15 | 125 | 0.75 | A | VAABABBF21AAE:BL22N | BL22N-A-0.75-B | B | Outdoor |  | SOFT | NC |  |  | AD3A/VAABABBF21AAE:BL22N+BL2 | BL22N-A | BL22N-A | OK | BL2 | -46 | 150 | OK | 3.5 | Vendor |  | Design | SBM |  |  | N/A | PEDWPRTS124005 |  | 9 | V | Valid for Procurement/Construction |  | False | 17043
124-VABL-1309 | 124-VABL-1309 | True | PELSPRTS999002 - U | Topsides Unity | New | 100 | VABL-FL | VALVE BALL FLOATING FB CL 150 RF DSS ASME B16.10 LG LEVER |  |  |  | Replica | TS003 | Design | 124-LPWP-2073 | A* | 3 | AD3A |  | 55 | -15 | 125 | 0.75 | A | VAABABBF21AAE:BL22N | BL22N-A-0.75-B | B | Outdoor |  | SOFT | NC |  |  | AD3A/VAABABBF21AAE:BL22N+BL2 | BL22N-A | BL22N-A | OK | BL2 | -46 | 150 | OK | 3.5 | Vendor |  | Design | SBM |  |  | N/A | PEDWPRTS124005 |  | 9 | V | Valid for Procurement/Construction |  | False | 17043
124-VABL-1312 | 124-VABL-1312 | True | PELSPRTS999002 - U | Topsides Unity | New | 100 | VABL-FL | VALVE BALL FLOATING FB CL 150 RF DSS ASME B16.10 LG LEVER |  |  |  | Replica | TS003 | Design | 124-LPWP-2071 | A* | 3 | AD3A |  | 55 | -15 | 125 | 0.75 | A | VAABABBF21AAE:BL22N | BL22N-A-0.75-B | B | Outdoor |  | SOFT | NC |  |  | AD3A/VAABABBF21AAE:BL22N+BL2 | BL22N-A | BL22N-A | OK | BL2 | -46 | 150 | OK | 3.5 | Vendor |  | Design | SBM |  |  | N/A | PEDWPRTS124005 |  | 9 | V | Valid for Procurement/Construction |  | False | 17043
124-VABL-1314 | 124-VABL-1314 | True | PELSPRTS999002 - U | Topsides Unity | New | 100 | VABL-FL | VALVE BALL FLOATING FB CL 300 RF CS ASME B16.10 LG LEVER |  |  |  | Replica | TS003 | Design | 124-LPWP-2081 | A* | 10 | BC32 | PP | 90 | -15 | 125 | 1.5 | B | VAABBBBA21AAH:BL02N | BL02N-B-1.5-B | B | Outdoor |  | SOFT | NC |  |  | BC32/VAABBBBA21AAH:BL02N+BL2 | BL02N-B | BL02N-B | OK | BL2 | -29 | 150 | OK | 24 | Catalogue |  | Design | YARD |  |  | N/A | PEDWPRTS124001 |  | 9 | V | Valid for Procurement/Construction |  | False | 17043
124-VABL-1316 | 124-VABL-1316 | True | PELSPRTS999002 - U | Topsides Unity | New | 100 | VABL-FL | VALVE BALL FLOATING FB CL 150 RF DSS ASME B16.10 LG LEVER |  |  | 3 | Replica | TS003 | Design | 124-LPWP-2060 | A* | 20 | AD3A |  | 55 | -15 | 125 | 2 | A | VAABABBF21AAJ:BL22N | BL22N-A-2-B | B | Outdoor |  | SOFT | NC |  |  | AD3A/VAABABBF21AAJ:BL22N+BL2 | BL22N-A | BL22N-A | OK | BL2 | -46 | 150 | OK | 28 | Catalogue |  | Design | SBM |  |  | N/A | PEDWPRTS124004 |  | 9 | V | Valid for Procurement/Construction |  | False | 17043
124-VABL-1317 | 124-VABL-1317 | True | PELSPRTS999002 - U | Topsides Unity | New | 100 | VABL-FL | VALVE BALL FLOATING FB CL 150 RF DSS ASME B16.10 LG LEVER |  |  | 3 | Replica | TS003 | Design | 124-LPWP-2060 | A* | 20 | AD3A |  | 55 | -15 | 125 | 2 | A | VAABABBF21AAJ:BL22N | BL22N-A-2-B | B | Outdoor |  | SOFT | NC |  |  | AD3A/VAABABBF21AAJ:BL22N+BL2 | BL22N-A | BL22N-A | OK | BL2 | -46 | 150 | OK | 28 | Catalogue |  | Design | SBM |  |  | N/A | PEDWPRTS124004 |  | 9 | V | Valid for Procurement/Construction |  | False | 17043
124-VABL-1319 | 124-VABL-1319 | True | PELSPRTS999002 - U | Topsides Unity | New | 100 | VABL-FL | VALVE BALL FLOATING FB CL 150 RF DSS ASME B16.10 LG LEVER |  |  |  | Replica | TS003 | Design | 124-LPWP-2089 | A* | 10 | AD3A |  | 55 | -15 | 125 | 1.5 | A | VAABABBF21AAH:BL22N | BL22N-A-1.5-B | B | Outdoor |  | SOFT | NC |  |  | AD3A/VAABABBF21AAH:BL22N+BL2 | BL22N-A | BL22N-A | OK | BL2 | -46 | 150 | OK | 11 | Vendor |  | Design | SBM |  |  | N/A | PEDWPRTS124007 |  | 9 | V | Valid for Procurement/Construction |  | False | 17043
124-VABL-1320 | 124-VABL-1320 | True | PELSPRTS999002 - U | Topsides Unity | New | 100 | VABL-FL | VALVE BALL FLOATING FB CL 150 RF DSS ASME B16.10 LG LEVER |  |  | 4 | Replica | TS003 | Design | 124-LPWP-2087 | A* | 12 | AD3A |  | 55 | -15 | 125 | 2 | A | VAABABBF21AAJ:BL22N | BL22N-A-2-B | B | Outdoor |  | SOFT | NC |  |  | AD3A/VAABABBF21AAJ:BL22N+BL2 | BL22N-A | BL22N-A | OK | BL2 | -46 | 150 | OK | 28 | Catalogue |  | Design | SBM |  |  | N/A | PEDWPRTS124007 |  | 9 | V | Valid for Procurement/Construction |  | False | 17043
124-VABL-1321 | 124-VABL-1321 | True | PELSPRTS999002 - U | Topsides Unity | New | 100 | VABL-FL | VALVE BALL FLOATING FB CL 150 RF DSS ASME B16.10 LG LEVER |  |  | 4 | Replica | TS003 | Design | 124-LPWP-2088 | A* | 12 | AD3A |  | 55 | -15 | 125 | 2 | A | VAABABBF21AAJ:BL22N | BL22N-A-2-B | B | Outdoor |  | SOFT | NC |  |  | AD3A/VAABABBF21AAJ:BL22N+BL2 | BL22N-A | BL22N-A | OK | BL2 | -46 | 150 | OK | 28 | Catalogue |  | Design | SBM |  |  | N/A | PEDWPRTS124007 |  | 9 | V | Valid for Procurement/Construction |  | False | 17043
124-VABL-1322 | 124-VABL-1322 | True | PELSPRTS999002 - U | Topsides Unity | New | 100 | VABL-FL | VALVE BALL FLOATING FB CL 150 RF DSS ASME B16.10 LG LEVER |  |  | 3 | Replica | TS003 | Design | 124-LPPL-2093 | A* | 6 | AD3A |  | 55 | -15 | 125 | 2 | A | VAABABBF21AAJ:BL22N | BL22N-A-2-B | B | Outdoor |  | SOFT | NC |  |  | AD3A/VAABABBF21AAJ:BL22N+BL2 | BL22N-A | BL22N-A | OK | BL2 | -46 | 150 | OK | 28 | Catalogue |  | Design | SBM |  |  | N/A | PEDWPRTS124009 |  | 9 | V | Valid for Procurement/Construction |  | False | 17043
124-VABL-1323 | 124-VABL-1323 | True | PELSPRTS999002 - U | Topsides Unity | New | 100 | VABL-FL | VALVE BALL FLOATING FB CL 150 RF DSS ASME B16.10 LG LEVER |  |  | 3 | Replica | TS003 | Design | 124-LPPL-2094 | A* | 6 | AD3A |  | 55 | -15 | 125 | 2 | A | VAABABBF21AAJ:BL22N | BL22N-A-2-B | B | Outdoor |  | SOFT | NC |  |  | AD3A/VAABABBF21AAJ:BL22N+BL2 | BL22N-A | BL22N-A | OK | BL2 | -46 | 150 | OK | 28 | Catalogue |  | Design | SBM |  |  | N/A | PEDWPRTS124009 |  | 9 | V | Valid for Procurement/Construction |  | False | 17043
124-VABL-1324 | 124-VABL-1324 | True | PELSPRTS999002 - U | Topsides Unity | New | 100 | VABL-FL | VALVE BALL FLOATING FB CL 150 RF DSS ASME B16.10 LG LEVER |  |  | 3 | Replica | TS003 | Design | 124-LPPL-2126 | A* | 3 | AD3A |  | 55 | -15 | 125 | 2 | A | VAABABBF21AAJ:BL22N | BL22N-A-2-B | B | Outdoor |  | SOFT | NC |  |  | AD3A/VAABABBF21AAJ:BL22N+BL2 | BL22N-A | BL22N-A | OK | BL2 | -46 | 150 | OK | 28 | Catalogue |  | Design | SBM |  |  | N/A | PEDWPRTS124009 |  | 9 | V | Valid for Procurement/Construction |  | False | 17043
124-VABL-1325 | 124-VABL-1325 | True | PELSPRTS999002 - U | Topsides Unity | New | 100 | VABL-FL | VALVE BALL FLOATING FB CL 150 RF DSS ASME B16.10 LG LEVER |  |  | 3 | Replica | TS003 | Design | 124-LPPL-2097 | A* | 6 | AD3A |  | 55 | -15 | 125 | 2 | A | VAABABBF21AAJ:BL22N | BL22N-A-2-B | B | Outdoor |  | SOFT | NC |  |  | AD3A/VAABABBF21AAJ:BL22N+BL2 | BL22N-A | BL22N-A | OK | BL2 | -46 | 150 | OK | 28 | Catalogue |  | Design | SBM |  |  | N/A | PEDWPRTS124009 |  | 9 | V | Valid for Procurement/Construction |  | False | 17043
124-VABL-1329 | 124-VABL-1329 | True | PELSPRTS999002 - U | Topsides Unity | New | 100 | VABL-FL | VALVE BALL FLOATING FB CL 600 RF DSS ASME B16.10 LG LEVER |  |  |  | Replica | TS001 | Design | 124-LPWP-2010 | A* | 8 | DD3A | PP | 98.5 | -46 | 125 | 1.5 | D | VAABDBBF21AAH:BL22N | BL22N-D-1.5-B | B | Outdoor |  | SOFT | NC |  |  | DD3A/VAABDBBF21AAH:BL22N+BL2 | BL22N-D | BL22N-D | OK | BL2 | -46 | 150 | OK | 26 | Catalogue |  | Design | SBM |  |  | N/A | PEDWPRTS662001 |  | 9 | V | Valid for Procurement/Construction |  | False | 17043
124-VABL-1330 | 124-VABL-1330 | True | PELSPRTS999002 - U | Topsides Unity | New | 100 | VABL-FL | VALVE BALL FLOATING FB CL 150 RF DSS ASME B16.10 LG LEVER |  |  | 3 | Replica | TS003 | Design | 124-LPPL-2047 | A* | 3 | AD3A |  | 55 | -15 | 125 | 2 | A | VAABABBF21AAJ:BL22N | BL22N-A-2-B | B | Outdoor |  | SOFT | NC |  |  | AD3A/VAABABBF21AAJ:BL22N+BL2 | BL22N-A | BL22N-A | OK | BL2 | -46 | 150 | OK | 28 | Catalogue |  | Design | SBM |  |  | N/A | PEDWPRTS124009 |  | 9 | V | Valid for Procurement/Construction |  | False | 17043
124-VABL-1347 | 124-VABL-1347 | True | PELSPRTS999002 - U | Topsides Unity | New | 100 | VABL-FL | VALVE BALL FLOATING FB CL 150 RF DSS ASME B16.10 LG LEVER |  |  |  | Replica | TS003 | Design | 124-LPWP-2022 | A* | 3 | AD3A | ET | 96.9 | -15 | 125 | 0.75 | A | VAABABBF21AAE:BL22N | BL22N-A-0.75-D | D | Outdoor |  | SOFT | NO |  |  | AD3A/VAABABBF21AAE:BL22N+BL2 | BL22N-A | BL22N-A | OK | BL2 | -46 | 150 | OK | 3.5 | Vendor |  | Design | SBM |  |  | N/A | PEDWPRTS124002 |  | 9 | V | Valid for Procurement/Construction |  | False | 17043
124-VABL-1348 | 124-VABL-1348 | True | PELSPRTS999002 - U | Topsides Unity | New | 100 | VABL-FL | VALVE BALL FLOATING FB CL 150 RF DSS ASME B16.10 LG LEVER |  |  |  | Replica | TS003 | Design | 124-LPWP-2022 | A* | 3 | AD3A | ET | 96.9 | -15 | 125 | 0.75 | A | VAABABBF21AAE:BL22N | BL22N-A-0.75-D | D | Outdoor |  | SOFT | NO |  |  | AD3A/VAABABBF21AAE:BL22N+BL2 | BL22N-A | BL22N-A | OK | BL2 | -46 | 150 | OK | 3.5 | Vendor |  | Design | SBM |  |  | N/A | PEDWPRTS124002 |  | 9 | V | Valid for Procurement/Construction |  | False | 17043
124-VABL-1349 | 124-VABL-1349 | True | PELSPRTS999002 - U | Topsides Unity | New | 100 | VABL-FL | VALVE BALL FLOATING FB CL 150 RF DSS ASME B16.10 LG LEVER |  |  |  | Replica | TS003 | Design | 124-LPWP-2021 | A* | 3 | AD3A | ET | 96.9 | -15 | 125 | 0.75 | A | VAABABBF21AAE:BL22N | BL22N-A-0.75-D | D | Outdoor |  | SOFT | NO |  |  | AD3A/VAABABBF21AAE:BL22N+BL2 | BL22N-A | BL22N-A | OK | BL2 | -46 | 150 | OK | 3.5 | Vendor |  | Design | SBM |  |  | N/A | PEDWPRTS124002 |  | 9 | V | Valid for Procurement/Construction |  | False | 17043
124-VABL-1350 | 124-VABL-1350 | True | PELSPRTS999002 - U | Topsides Unity | New | 100 | VABL-FL | VALVE BALL FLOATING FB CL 150 RF DSS ASME B16.10 LG LEVER |  |  |  | Replica | TS003 | Design | 124-LPWP-2021 | A* | 3 | AD3A | ET | 96.9 | -15 | 125 | 0.75 | A | VAABABBF21AAE:BL22N | BL22N-A-0.75-D | D | Outdoor |  | SOFT | NO |  |  | AD3A/VAABABBF21AAE:BL22N+BL2 | BL22N-A | BL22N-A | OK | BL2 | -46 | 150 | OK | 3.5 | Vendor |  | Design | SBM |  |  | N/A | PEDWPRTS124002 |  | 9 | V | Valid for Procurement/Construction |  | False | 17043
124-VABL-1352 | 124-VABL-1352 | True | PELSPRTS999002 - U | Topsides Unity | New | 100 | VABL-FL | VALVE BALL FLOATING FB CL 150 RF DSS ASME B16.10 LG LEVER |  |  |  | Replica | TS003 | Design | 124-LPWP-2021 | A* | 3 | AD3A | ET | 96.9 | -15 | 125 | 0.75 | A | VAABABBF21AAE:BL22N | BL22N-A-0.75-D | D | Outdoor |  | SOFT | NC |  |  | AD3A/VAABABBF21AAE:BL22N+BL2 | BL22N-A | BL22N-A | OK | BL2 | -46 | 150 | OK | 3.5 | Vendor |  | Design | SBM |  |  | N/A | PEDWPRTS124002 |  | 9 | V | Valid for Procurement/Construction |  | False | 17043
124-VABL-1354 | 124-VABL-1354 | True | PELSPRTS999002 - U | Topsides Unity | New | 100 | VABL-FL | VALVE BALL FLOATING FB CL 150 RF DSS ASME B16.10 LG LEVER |  |  |  | Replica | TS003 | Design | 124-LPWP-2022 | A* | 3 | AD3A | ET | 96.9 | -15 | 125 | 0.75 | A | VAABABBF21AAE:BL22N | BL22N-A-0.75-D | D | Outdoor |  | SOFT | NC |  |  | AD3A/VAABABBF21AAE:BL22N+BL2 | BL22N-A | BL22N-A | OK | BL2 | -46 | 150 | OK | 3.5 | Vendor |  | Design | SBM |  |  | N/A | PEDWPRTS124002 |  | 9 | V | Valid for Procurement/Construction |  | False | 17043
124-VABL-1355 | 124-VABL-1355 | True | PELSPRTS999002 - U | Topsides Unity | New | 100 | VABL-FL | VALVE BALL FLOATING FB CL 150 RF DSS ASME B16.10 LG LEVER |  |  |  | Replica | TS003 | Design | 124-LPPG-2117 | A* | 24 | AD3A | PP | 96.9 | -15 | 125 | 0.75 | A | VAABABBF21AAE:BL22N | BL22N-A-0.75-B | B | Outdoor |  | SOFT | NC |  |  | AD3A/VAABABBF21AAE:BL22N+BL2 | BL22N-A | BL22N-A | OK | BL2 | -46 | 150 | OK | 3.5 | Vendor |  | Design | SBM |  |  | N/A | PEDWPRTS124002 |  | 13 | V | Valid for Procurement/Construction |  | False | 17043
124-VABL-1356 | 124-VABL-1356 | True | PELSPRTS999002 - U | Topsides Unity | New | 100 | VABL-FL | VALVE BALL FLOATING RB CL 150 RF DSS ASME B16.10 LG LEVER |  |  |  | Replica | TS003 | Design | 124-LPWP-2208 | A* | 0 | AD3A |  | 96.9 | -15 | 125 | 3 | A | VAAAABBF21AAL:BL21N | BL21N-A-3-B | B | Outdoor |  | SOFT | NC |  |  | AD3A/VAAAABBF21AAL:BL21N+BL1 | BL21N-A | BL21N-A | OK | BL1 | -46 | 150 | OK | 27 | Catalogue |  | Design | SBM |  |  | N/A | PEDWPRTS124002 |  | 9 | V | Valid for Procurement/Construction |  | False | 17043
124-VABL-1357 | 124-VABL-1357 | True | PELSPRTS999002 - U | Topsides Unity | New | 100 | VABL-FL | VALVE BALL FLOATING RB CL 150 RF DSS ASME B16.10 LG LEVER |  |  | 5 | Replica | TS003 | Design | 124-LPWP-2208 | A* | 0 | AD3A |  | 96.9 | -15 | 125 | 4 | A | VAAAABBF21AAN:BL21N | BL21N-A-4-B | B | Outdoor |  | SOFT | NC |  |  | AD3A/VAAAABBF21AAN:BL21N+BL1 | BL21N-A | BL21N-A | OK | BL1 | -46 | 150 | OK | 40 | Catalogue |  | Design | SBM |  |  | N/A | PEDWPRTS124002 |  | 9 | V | Valid for Procurement/Construction |  | False | 17043
124-VABL-1358 | 124-VABL-1358 | True | PELSPRTS999002 - U | Topsides Unity | New | 100 | VABL-FL | VALVE BALL FLOATING RB CL 150 RF DSS ASME B16.10 LG LEVER |  |  | 5 | Replica | TS003 | Design | 124-LPWP-2208 | A* | 0 | AD3A |  | 96.9 | -15 | 125 | 4 | A | VAAAABBF21AAN:BL21N | BL21N-A-4-B | B | Outdoor |  | SOFT | NC |  |  | AD3A/VAAAABBF21AAN:BL21N+BL1 | BL21N-A | BL21N-A | OK | BL1 | -46 | 150 | OK | 40 | Catalogue |  | Design | SBM |  |  | N/A | PEDWPRTS124002 |  | 9 | V | Valid for Procurement/Construction |  | False | 17043
124-VABL-1359 | 124-VABL-1359 | True | PELSPRTS999002 - U | Topsides Unity | New | 100 | VABL-FL | VALVE BALL FLOATING RB CL 150 RF DSS ASME B16.10 LG LEVER |  |  |  | Replica | TS003 | Design | 124-LPWP-2208 | A* | 0 | AD3A |  | 96.9 | -15 | 125 | 4 | A | VAAAABBF21AAN:BL21N | BL21N-A-4-B | B | Outdoor |  | SOFT | NC |  |  | AD3A/VAAAABBF21AAN:BL21N+BL1 | BL21N-A | BL21N-A | OK | BL1 | -46 | 150 | OK | 40 | Catalogue |  | Design | SBM |  |  | N/A | PEDWPRTS124002 |  | 9 | V | Valid for Procurement/Construction |  | False | 17043
124-VABL-1361 | 124-VABL-1361 | True | PELSPRTS999002 - U | Topsides Unity | New | 100 | VABL-FL | VALVE BALL FLOATING RB CL 150 RF DSS ASME B16.10 LG LEVER |  |  |  | Replica | TS003 | Design | 124-LPWP-2208 | A* | 0 | AD3A |  | 96.9 | -15 | 125 | 4 | A | VAAAABBF21AAN:BL21N | BL21N-A-4-B | B | Outdoor |  | SOFT | NC |  |  | AD3A/VAAAABBF21AAN:BL21N+BL1 | BL21N-A | BL21N-A | OK | BL1 | -46 | 150 | OK | 40 | Catalogue |  | Design | SBM |  |  | N/A | PEDWPRTS124002 |  | 9 | V | Valid for Procurement/Construction |  | False | 17043
124-VABL-1363 | 124-VABL-1363 | True | PELSPRTS999002 - U | Topsides Unity | New | 100 | VABL-FL | VALVE BALL FLOATING FB CL 150 RF DSS ASME B16.10 LG LEVER |  |  |  | Replica | TS003 | Design | 124-LPPL-2057 | A* | 2 | AD3A | PP | 96.9 | -15 | 125 | 1.5 | A | VAABABBF21AAH:BL22N | BL22N-A-1.5-B | B | Outdoor |  | SOFT | NC |  |  | AD3A/VAABABBF21AAH:BL22N+BL2 | BL22N-A | BL22N-A | OK | BL2 | -46 | 150 | OK | 11 | Vendor |  | Design | SBM |  |  | N/A | PEDWPRTS124002 |  | 9 | V | Valid for Procurement/Construction |  | False | 17043
124-VABL-1364 | 124-VABL-1364 | True | PELSPRTS999002 - U | Topsides Unity | New | 100 | VABL-FL | VALVE BALL FLOATING FB CL 300 RF DSS ASME B16.10 LG LEVER |  |  |  | Replica | TS003 | Design | 777-LPFG-2062 | A* | 2 | BD3A | ET | 50 | -46 | 125 | 2 | B | VAABBBBF21AAJ:BL22N | BL22N-B-2-D | D | Outdoor |  | SOFT | NO |  |  | BD3A/VAABBBBF21AAJ:BL22N+BL2 | BL22N-B | BL22N-B | OK | BL2 | -46 | 150 | OK | 26 | Catalogue |  | Design | SBM |  |  | N/A | PEDWPRTS124002 |  | 9 | V | Valid for Procurement/Construction |  | False | 17043
124-VABL-1365 | 124-VABL-1365 | True | PELSPRTS999002 - U | Topsides Unity | New | 100 | VABL-FL | VALVE BALL FLOATING FB CL 300 RF DSS ASME B16.10 LG LEVER |  |  |  | Replica | TS003 | Design | 777-LPFG-2062 | A* | 2 | BD3A | ET | 50 | -46 | 125 | 1.5 | B | VAABBBBF21AAH:BL22N | BL22N-B-1.5-D | D | Outdoor |  | SOFT | NC |  |  | BD3A/VAABBBBF21AAH:BL22N+BL2 | BL22N-B | BL22N-B | OK | BL2 | -46 | 150 | OK | 24 | Catalogue |  | Design | SBM |  |  | N/A | PEDWPRTS124002 |  | 9 | V | Valid for Procurement/Construction |  | False | 17043
124-VABL-1366 | 124-VABL-1366 | True | PELSPRTS999002 - U | Topsides Unity | New | 100 | VABL-FL | VALVE BALL FLOATING FB CL 150 RF DSS ASME B16.10 LG LEVER |  |  |  | Replica | TS003 | Design | 124-LPWP-2023 | A* | 10 | AD3A |  | 55 | -15 | 125 | 1.5 | A | VAABABBF21AAH:BL22N | BL22N-A-1.5-B | B | Outdoor |  | SOFT | NC |  |  | AD3A/VAABABBF21AAH:BL22N+BL2 | BL22N-A | BL22N-A | OK | BL2 | -46 | 150 | OK | 11 | Vendor |  | Design | SBM |  |  | N/A | PEDWPRTS124002 |  | 9 | V | Valid for Procurement/Construction |  | False | 17043
124-VABL-1367 | 124-VABL-1367 | True | PELSPRTS999002 - U | Topsides Unity | New | 100 | VABL-FL | VALVE BALL FLOATING FB CL 150 RF DSS ASME B16.10 LG LEVER |  |  |  | Replica | TS003 | Design | 124-LPWP-2023 | A* | 10 | AD3A |  | 55 | -15 | 125 | 1.5 | A | VAABABBF21AAH:BL22N | BL22N-A-1.5-B | B | Outdoor |  | SOFT | NC |  |  | AD3A/VAABABBF21AAH:BL22N+BL2 | BL22N-A | BL22N-A | OK | BL2 | -46 | 150 | OK | 11 | Vendor |  | Design | SBM |  |  | N/A | PEDWPRTS124002 |  | 9 | V | Valid for Procurement/Construction |  | False | 17043
124-VABL-1369 | 124-VABL-1369 | True | PELSPRTS999002 - U | Topsides Unity | New | 100 | VABL-FL | VALVE BALL FLOATING FB CL 150 RF DSS ASME B16.10 LG LEVER |  |  |  | Replica | TS003 | Design | 124-LPPG-2117 | A* | 24 | AD3A | PP | 96.9 | -15 | 125 | 0.75 | A | VAABABBF21AAE:BL22N | BL22N-A-0.75-B | B | Outdoor |  | SOFT | NC |  |  | AD3A/VAABABBF21AAE:BL22N+BL2 | BL22N-A | BL22N-A | OK | BL2 | -46 | 150 | OK | 3.5 | Vendor |  | Design | SBM |  |  | N/A | PEDWPRTS124002 |  | 13 | V | Valid for Procurement/Construction |  | False | 17043
124-VABL-1370 | 124-VABL-1370 | True | PELSPRTS999002 - U | Topsides Unity | New | 100 | VABL-FL | VALVE BALL FLOATING FB CL 150 RF DSS ASME B16.10 LG GEARBOX |  |  |  | Replica | TS003 | Design | 124-LPBH-2118 | A* | 6 | AD3A | PP | 96.9 | -15 | 125 | 6 | A | VAABABBF21CAQ:BL22N | BL22N-A-6-B | B | Outdoor | FB | SOFT | LO |  |  | AD3A/VAABABBF21CAQ:BL22N+BL2 | BL22N-A | BL22N-A | OK | BL2 | -46 | 150 | OK | 164 | Catalogue |  | Design | SBM |  |  | N/A | PEDWPRTS124002 |  | 9 | V | Valid for Procurement/Construction |  | False | 17043
124-VABL-1371 | 124-VABL-1371 | True | PELSPRTS999002 - U | Topsides Unity | New | 100 | VABL-FL | VALVE BALL FLOATING FB CL 150 RF DSS ASME B16.10 LG LEVER |  |  |  | Replica | TS003 | Design | 124-LPBH-2118 | A* | 6 | AD3A | PP | 96.9 | -15 | 125 | 1.5 | A | VAABABBF21AAH:BL22N | BL22N-A-1.5-B | B | Outdoor |  | SOFT | NC |  |  | AD3A/VAABABBF21AAH:BL22N+BL2 | BL22N-A | BL22N-A | OK | BL2 | -46 | 150 | OK | 11 | Vendor |  | Design | SBM |  |  | N/A | PEDWPRTS124002 |  | 9 | V | Valid for Procurement/Construction |  | False | 17043
124-VABL-1372 | 124-VABL-1372 | True | PELSPRTS999002 - U | Topsides Unity | New | 100 | VABL-FL | VALVE BALL TRUNNION FB CL 150 RF DSS ASME B16.10 LG GEARBOX |  |  |  | Replica - PSV inlet size 16" checked & confirmed | TS003 | Design | 124-LPPG-2117 | A* | 24 | AD3A | PP | 96.9 | -15 | 125 | 16 | A | VABBABBF21CAV:BL22N | BL22N-A-16-B-L | B | Outdoor | FB | SOFT | ILO | 124-SPVI-1008 |  | AD3A/VABBABBF21CAV:BL22N+BL2 | BL22N-A | BL22N-A | OK | BL2 | -46 | 150 | OK | 1050 | Vendor |  | Design | SBM |  |  | N/A | PEDWPRTS124002 |  | 13 | V | Valid for Procurement/Construction |  | False | 17043
124-VABL-1373 | 124-VABL-1373 | True | PELSPRTS999002 - U | Topsides Unity | New | 100 | VABL-FL | VALVE BALL FLOATING FB CL 150 RF DSS ASME B16.10 LG LEVER |  |  |  | Replica | TS003 | Design | 124-LPPG-2117 | A* | 24 | AD3A | PP | 96.9 | -15 | 125 | 0.75 | A | VAABABBF21AAE:BL22N | BL22N-A-0.75-B | B | Outdoor |  | SOFT | NC |  |  | AD3A/VAABABBF21AAE:BL22N+BL2 | BL22N-A | BL22N-A | OK | BL2 | -46 | 150 | OK | 3.5 | Vendor |  | Design | SBM |  |  | N/A | PEDWPRTS124002 |  | 13 | V | Valid for Procurement/Construction |  | False | 17043
124-VABL-1374 | 124-VABL-1374 | True | PELSPRTS999002 - U | Topsides Unity | New | 100 | VABL-FL | VALVE BALL TRUNNION FB CL 150 RF DSS ASME B16.10 LG GEARBOX |  |  |  | Replica - PSV inlet size 16" checked & confirmed | TS003 | Design | 124-LPPG-2117 | A* | 24 | AD3A | PP | 96.9 | -15 | 125 | 16 | A | VABBABBF21CAV:BL22N | BL22N-A-16-B-L | B | Outdoor | FB | SOFT | ILO | 124-SPVI-1007 |  | AD3A/VABBABBF21CAV:BL22N+BL2 | BL22N-A | BL22N-A | OK | BL2 | -46 | 150 | OK | 1050 | Vendor |  | Design | SBM |  |  | N/A | PEDWPRTS124002 |  | 13 | V | Valid for Procurement/Construction |  | False | 17043
124-VABL-1375 | 124-VABL-1375 | True | PELSPRTS999002 - U | Topsides Unity | New | 100 | VABL-FL | VALVE BALL FLOATING FB CL 150 RF DSS ASME B16.10 LG LEVER |  |  |  | Replica | TS003 | Design | 124-LPPG-2117 | A* | 24 | AD3A | PP | 96.9 | -15 | 125 | 0.75 | A | VAABABBF21AAE:BL22N | BL22N-A-0.75-B | B | Outdoor |  | SOFT | NC |  |  | AD3A/VAABABBF21AAE:BL22N+BL2 | BL22N-A | BL22N-A | OK | BL2 | -46 | 150 | OK | 3.5 | Vendor |  | Design | SBM |  |  | N/A | PEDWPRTS124002 |  | 13 | V | Valid for Procurement/Construction |  | False | 17043
124-VABL-1376 | 124-VABL-1376 | True | PELSPRTS999002 - U | Topsides Unity | New | 100 | VABL-FL | VALVE BALL TRUNNION FB CL 150 RF DSS ASME B16.10 LG GEARBOX |  |  |  | Replica - PSV inlet size 16" checked & confirmed | TS003 | Design | 124-LPPG-2117 | A* | 24 | AD3A | PP | 96.9 | -15 | 125 | 16 | A | VABBABBF21CAV:BL22N | BL22N-A-16-B-L | B | Outdoor | FB | SOFT | ILO | 124-SPVI-1010 |  | AD3A/VABBABBF21CAV:BL22N+BL2 | BL22N-A | BL22N-A | OK | BL2 | -46 | 150 | OK | 1050 | Vendor |  | Design | SBM |  |  | N/A | PEDWPRTS124002 |  | 13 | V | Valid for Procurement/Construction |  | False | 17043
124-VABL-1377 | 124-VABL-1377 | True | PELSPRTS999002 - U | Topsides Unity | New | 100 | VABL-FL | VALVE BALL TRUNNION FB CL 150 RF DSS ASME B16.10 LG GEARBOX |  |  |  | Replica - PSV inlet size 16" checked & confirmed | TS003 | Design | 124-LPPG-2117 | A* | 24 | AD3A | PP | 96.9 | -15 | 125 | 16 | A | VABBABBF21CAV:BL22N | BL22N-A-16-B-L | B | Outdoor | FB | SOFT | ILO | 124-SPVI-1009 |  | AD3A/VABBABBF21CAV:BL22N+BL2 | BL22N-A | BL22N-A | OK | BL2 | -46 | 150 | OK | 1050 | Vendor |  | Design | SBM |  |  | N/A | PEDWPRTS124002 |  | 13 | V | Valid for Procurement/Construction |  | False | 17043
124-VABL-1380 | 124-VABL-1380 | True | PELSPRTS999002 - U | Topsides Unity | New | 100 | VABL-FL | VALVE BALL FLOATING FB CL 150 RF DSS ASME B16.10 LG LEVER |  |  |  | Replica | TS003 | Design | 124-LPWP-2021 | A* | 3 | AD3A | ET | 96.9 | -15 | 125 | 0.75 | A | VAABABBF21AAE:BL22N | BL22N-A-0.75-D | D | Outdoor |  | SOFT | NC |  |  | AD3A/VAABABBF21AAE:BL22N+BL2 | BL22N-A | BL22N-A | OK | BL2 | -46 | 150 | OK | 3.5 | Vendor |  | Design | SBM |  |  | N/A | PEDWPRTS124002 |  | 9 | V | Valid for Procurement/Construction |  | False | 17043
124-VABL-1381 | 124-VABL-1381 | True | PELSPRTS999002 - U | Topsides Unity | New | 100 | VABL-FL | VALVE BALL FLOATING FB CL 150 RF DSS ASME B16.10 LG LEVER |  |  |  | Replica | TS003 | Design | 124-LPWP-2022 | A* | 3 | AD3A | ET | 96.9 | -15 | 125 | 0.75 | A | VAABABBF21AAE:BL22N | BL22N-A-0.75-D | D | Outdoor |  | SOFT | NC |  |  | AD3A/VAABABBF21AAE:BL22N+BL2 | BL22N-A | BL22N-A | OK | BL2 | -46 | 150 | OK | 3.5 | Vendor |  | Design | SBM |  |  | N/A | PEDWPRTS124002 |  | 9 | V | Valid for Procurement/Construction |  | False | 17043
124-VABL-1382 | 124-VABL-1382 | True | PELSPRTS999002 - U | Topsides Unity | New | 100 | VABL-FL | VALVE BALL FLOATING RB CL 150 RF DSS ASME B16.10 LG LEVER |  |  |  | Replica | TS003 | Design | 113-LPDC-2001 | A* | 3 | AD3A |  | 33.9 | -15 | 125 | 3 | A | VAAAABBF21AAL:BL21N | BL21N-A-3-B | B | Outdoor |  | SOFT | NC |  |  | AD3A/VAAAABBF21AAL:BL21N+BL1 | BL21N-A | BL21N-A | OK | BL1 | -46 | 150 | OK | 27 | Catalogue |  | Design | SBM |  |  | N/A | PEDWPRTS124002 |  | 9 | V | Valid for Procurement/Construction |  | False | 17043
124-VABL-1383 | 124-VABL-1383 | True | PELSPRTS999002 - U | Topsides Unity | New | 100 | VABL-FL | VALVE BALL FLOATING FB CL 150 RF DSS ASME B16.10 LG LEVER |  |  |  | Replica | TS003 | Design | 124-LPWP-2002 | A* | 20 | AD3A | PP | 97.5 | -15 | 125 | 1.5 | A | VAABABBF21AAH:BL22N | BL22N-A-1.5-B | B | Outdoor |  | SOFT | NC |  |  | AD3A/VAABABBF21AAH:BL22N+BL2 | BL22N-A | BL22N-A | OK | BL2 | -46 | 150 | OK | 11 | Vendor |  | Design | SBM |  |  | N/A | PEDWPRTS124002 |  | 9 | V | Valid for Procurement/Construction |  | False | 17043
124-VABL-1386 | 124-VABL-1386 | True | PELSPRTS999002 - U | Topsides Unity | New | 100 | VABL-FL | VALVE BALL FLOATING FB CL 150 RF DSS ASME B16.10 LG LEVER |  |  | 8 | Replica | TS003 | Design | 124-LPWP-2053 | A* | 20 | AD3A | PP | 96.9 | -15 | 125 | 2 | A | VAABABBF21AAJ:BL22N | BL22N-A-2-B | B | Outdoor |  | SOFT | NC |  |  | AD3A/VAABABBF21AAJ:BL22N+BL2 | BL22N-A | BL22N-A | OK | BL2 | -46 | 150 | OK | 28 | Catalogue |  | Design | SBM |  |  | N/A | PEDWPRTS124003 |  | 9 | V | Valid for Procurement/Construction |  | False | 17043
124-VABL-1390 | 124-VABL-1390 | True | PELSPRTS999002 - U | Topsides Unity | New | 100 | VABL-FL | VALVE BALL FLOATING FB CL 150 RF DSS ASME B16.10 LG LEVER |  |  |  | Replica | TS003 | Design | 124-LPWP-2027 | A* | 2 | AD3A | PP | 96.9 | -15 | 125 | 0.75 | A | VAABABBF21AAE:BL22N | BL22N-A-0.75-B | B | Outdoor |  | SOFT | NC |  |  | AD3A/VAABABBF21AAE:BL22N+BL2 | BL22N-A | BL22N-A | OK | BL2 | -46 | 150 | OK | 3.5 | Vendor |  | Design | SBM |  |  | N/A | PEDWPRTS124003 |  | 13 | V | Valid for Procurement/Construction |  | False | 17043
124-VABL-1391 | 124-VABL-1391 | True | PELSPRTS999002 - U | Topsides Unity | New | 100 | VABL-FL | VALVE BALL FLOATING FB CL 150 RF DSS ASME B16.10 LG LEVER |  |  |  | Replica | TS003 | Design | 124-LPWP-2027 | A* | 2 | AD3A | PP | 96.9 | -15 | 125 | 2 | A | VAABABBF21AAJ:BL22N | BL22N-A-2-B | B | Outdoor | FB | SOFT | LO |  |  | AD3A/VAABABBF21AAJ:BL22N+BL2 | BL22N-A | BL22N-A | OK | BL2 | -46 | 150 | OK | 28 | Catalogue |  | Design | SBM |  |  | N/A | PEDWPRTS124003 |  | 13 | V | Valid for Procurement/Construction |  | False | 17043
124-VABL-1393 | 124-VABL-1393 | True | PELSPRTS999002 - U | Topsides Unity | New | 100 | VABL-FL | VALVE BALL FLOATING FB CL 150 RF DSS ASME B16.10 LG LEVER |  |  |  | Replica | TS003 | Design | 124-LPWP-2003 | A* | 14 | AD3A | PP | 96.9 | -15 | 125 | 0.75 | A | VAABABBF21AAE:BL22N | BL22N-A-0.75-B | B | Outdoor |  | SOFT | NC |  |  | AD3A/VAABABBF21AAE:BL22N+BL2 | BL22N-A | BL22N-A | OK | BL2 | -46 | 150 | OK | 3.5 | Vendor |  | Design | SBM |  |  | N/A | PEDWPRTS124003 |  | 9 | V | Valid for Procurement/Construction |  | False | 17043
124-VABL-1394 | 124-VABL-1394 | True | PELSPRTS999002 - U | Topsides Unity | New | 100 | VABL-FL | VALVE BALL FLOATING FB CL 150 RF DSS ASME B16.10 LG LEVER |  |  |  | Replica | TS003 | Design | 124-LPWP-2027 | A* | 2 | AD3A | PP | 96.9 | -15 | 125 | 2 | A | VAABABBF21AAJ:BL22N | BL22N-A-2-B | B | Outdoor | FB | SOFT | LC |  |  | AD3A/VAABABBF21AAJ:BL22N+BL2 | BL22N-A | BL22N-A | OK | BL2 | -46 | 150 | OK | 28 | Catalogue |  | Design | SBM |  |  | N/A | PEDWPRTS124003 |  | 13 | V | Valid for Procurement/Construction |  | False | 17043
124-VABL-1395 | 124-VABL-1395 | True | PELSPRTS999002 - U | Topsides Unity | New | 100 | VABL-FL | VALVE BALL FLOATING FB CL 150 RF DSS ASME B16.10 LG LEVER |  |  |  | Replica | TS003 | Design | 124-LPWP-2027 | A* | 2 | AD3A | PP | 96.9 | -15 | 125 | 2 | A | VAABABBF21AAJ:BL22N | BL22N-A-2-B | B | Outdoor | FB | SOFT | LC |  |  | AD3A/VAABABBF21AAJ:BL22N+BL2 | BL22N-A | BL22N-A | OK | BL2 | -46 | 150 | OK | 28 | Catalogue |  | Design | SBM |  |  | N/A | PEDWPRTS124003 |  | 13 | V | Valid for Procurement/Construction |  | False | 17043
124-VABL-1396 | 124-VABL-1396 | True | PELSPRTS999002 - U | Topsides Unity | New | 100 | VABL-FL | VALVE BALL FLOATING FB CL 150 RF DSS ASME B16.10 LG LEVER |  |  |  | Replica | TS003 | Design | 124-LPWP-2027 | A* | 2 | AD3A | PP | 96.9 | -15 | 125 | 0.75 | A | VAABABBF21AAE:BL22N | BL22N-A-0.75-B | B | Outdoor |  | SOFT | NC |  |  | AD3A/VAABABBF21AAE:BL22N+BL2 | BL22N-A | BL22N-A | OK | BL2 | -46 | 150 | OK | 3.5 | Vendor |  | Design | SBM |  |  | N/A | PEDWPRTS124003 |  | 13 | V | Valid for Procurement/Construction |  | False | 17043
124-VABL-1397 | 124-VABL-1397 | True | PELSPRTS999002 - U | Topsides Unity | New | 100 | VABL-FL | VALVE BALL FLOATING FB CL 150 RF DSS ASME B16.10 LG LEVER |  |  |  | Replica | TS003 | Design | 124-LPWP-2027 | A* | 2 | AD3A | PP | 96.9 | -15 | 125 | 0.75 | A | VAABABBF21AAE:BL22N | BL22N-A-0.75-B | B | Outdoor |  | SOFT | NC |  |  | AD3A/VAABABBF21AAE:BL22N+BL2 | BL22N-A | BL22N-A | OK | BL2 | -46 | 150 | OK | 3.5 | Vendor |  | Design | SBM |  |  | N/A | PEDWPRTS124003 |  | 13 | V | Valid for Procurement/Construction |  | False | 17043
124-VABL-1398 | 124-VABL-1398 | True | PELSPRTS999002 - U | Topsides Unity | New | 100 | VABL-FL | VALVE BALL FLOATING FB CL 150 RF DSS ASME B16.10 LG LEVER |  |  |  | Replica | TS003 | Design | 124-LPPL-2108 | A* | 3 | AD3A | PP | 96.9 | -15 | 125 | 1.5 | A | VAABABBF21AAH:BL22N | BL22N-A-1.5-B | B | Outdoor |  | SOFT | NC |  |  | AD3A/VAABABBF21AAH:BL22N+BL2 | BL22N-A | BL22N-A | OK | BL2 | -46 | 150 | OK | 11 | Vendor |  | Design | SBM |  |  | N/A | PEDWPRTS124003 |  | 9 | V | Valid for Procurement/Construction |  | False | 17043
124-VABL-1399 | 124-VABL-1399 | True | PELSPRTS999002 - U | Topsides Unity | New | 100 | VABL-FL | VALVE BALL FLOATING FB CL 150 RF DSS ASME B16.10 LG LEVER |  |  |  | Replica | TS003 | Design | 124-LPPL-2108 | A* | 3 | AD3A | PP | 96.9 | -15 | 125 | 1.5 | A | VAABABBF21AAH:BL22N | BL22N-A-1.5-B | B | Outdoor |  | SOFT | NC |  |  | AD3A/VAABABBF21AAH:BL22N+BL2 | BL22N-A | BL22N-A | OK | BL2 | -46 | 150 | OK | 11 | Vendor |  | Design | SBM |  |  | N/A | PEDWPRTS124003 |  | 9 | V | Valid for Procurement/Construction |  | False | 17043
124-VABL-1400 | 124-VABL-1400 | True | PELSPRTS999002 - U | Topsides Unity | New | 100 | VABL-FL | VALVE BALL FLOATING FB CL 150 RF DSS ASME B16.10 LG LEVER |  |  |  | Replica | TS003 | Design | 124-LPWP-2050 | A* | 2 | AD3A | PP | 96.9 | -15 | 125 | 0.75 | A | VAABABBF21AAE:BL22N | BL22N-A-0.75-B | B | Outdoor |  | SOFT | NC |  |  | AD3A/VAABABBF21AAE:BL22N+BL2 | BL22N-A | BL22N-A | OK | BL2 | -46 | 150 | OK | 3.5 | Vendor |  | Design | SBM |  |  | N/A | PEDWPRTS124003 |  | 13 | V | Valid for Procurement/Construction |  | False | 17043
124-VABL-1401 | 124-VABL-1401 | True | PELSPRTS999002 - U | Topsides Unity | New | 100 | VABL-FL | VALVE BALL FLOATING FB CL 150 RF DSS ASME B16.10 LG LEVER |  |  |  | Replica | TS003 | Design | 124-LPWP-2050 | A* | 2 | AD3A | PP | 96.9 | -15 | 125 | 0.75 | A | VAABABBF21AAE:BL22N | BL22N-A-0.75-B | B | Outdoor |  | SOFT | NC |  |  | AD3A/VAABABBF21AAE:BL22N+BL2 | BL22N-A | BL22N-A | OK | BL2 | -46 | 150 | OK | 3.5 | Vendor |  | Design | SBM |  |  | N/A | PEDWPRTS124003 |  | 13 | V | Valid for Procurement/Construction |  | False | 17043
124-VABL-1402 | 124-VABL-1402 | True | PELSPRTS999002 - U | Topsides Unity | New | 100 | VABL-FL | VALVE BALL FLOATING FB CL 150 RF DSS ASME B16.10 LG LEVER |  |  |  | Replica | TS003 | Design | 124-LPWP-2050 | A* | 2 | AD3A | PP | 96.9 | -15 | 125 | 2 | A | VAABABBF21AAJ:BL22N | BL22N-A-2-B | B | Outdoor |  | SOFT | NC |  |  | AD3A/VAABABBF21AAJ:BL22N+BL2 | BL22N-A | BL22N-A | OK | BL2 | -46 | 150 | OK | 28 | Catalogue |  | Design | SBM |  |  | N/A | PEDWPRTS124003 |  | 13 | V | Valid for Procurement/Construction |  | False | 17043
124-VABL-1403 | 124-VABL-1403 | True | PELSPRTS999002 - U | Topsides Unity | New | 100 | VABL-FL | VALVE BALL FLOATING FB CL 150 RF DSS ASME B16.10 LG LEVER |  |  |  | Replica | TS003 | Design | 124-LPWP-2050 | A* | 2 | AD3A | PP | 96.9 | -15 | 125 | 2 | A | VAABABBF21AAJ:BL22N | BL22N-A-2-B | B | Outdoor | FB | SOFT | LO |  |  | AD3A/VAABABBF21AAJ:BL22N+BL2 | BL22N-A | BL22N-A | OK | BL2 | -46 | 150 | OK | 28 | Catalogue |  | Design | SBM |  |  | N/A | PEDWPRTS124003 |  | 13 | V | Valid for Procurement/Construction |  | False | 17043
124-VABL-1404 | 124-VABL-1404 | True | PELSPRTS999002 - U | Topsides Unity | New | 100 | VABL-FL | VALVE BALL FLOATING FB CL 150 RF DSS ASME B16.10 LG LEVER |  |  |  | Replica | TS003 | Design | 124-LPWP-2050 | A* | 2 | AD3A | PP | 96.9 | -15 | 125 | 2 | A | VAABABBF21AAJ:BL22N | BL22N-A-2-B | B | Outdoor | FB | SOFT | LO |  |  | AD3A/VAABABBF21AAJ:BL22N+BL2 | BL22N-A | BL22N-A | OK | BL2 | -46 | 150 | OK | 28 | Catalogue |  | Design | SBM |  |  | N/A | PEDWPRTS124003 |  | 13 | V | Valid for Procurement/Construction |  | False | 17043
124-VABL-1406 | 124-VABL-1406 | True | PELSPRTS999002 - U | Topsides Unity | New | 100 | VABL-FL | VALVE BALL TRUNNION RB CL 150 RF DSS ASME B16.10 LG GEARBOX |  |  |  | Replica | TS003 | Design | 124-LPWP-2003 | A* | 14 | AD3A | PP | 96.9 | -15 | 125 | 14 | A | VABAABBF21CAU:BL21N | BL21N-A-14-B | B | Outdoor |  | SOFT | NO |  |  | AD3A/VABAABBF21CAU:BL21N+BL1 | BL21N-A | BL21N-A | OK | BL1 | -46 | 150 | OK | 615 | Vendor |  | Design | SBM |  |  | N/A | PEDWPRTS124003 |  | 9 | V | Valid for Procurement/Construction |  | False | 17043
124-VABL-1407 | 124-VABL-1407 | True | PELSPRTS999002 - U | Topsides Unity | New | 100 | VABL-FL | VALVE BALL TRUNNION RB CL 150 RF DSS ASME B16.10 LG GEARBOX |  |  |  | Replica | TS003 | Design | 124-LPWP-2003 | A* | 14 | AD3A | PP | 96.9 | -15 | 125 | 14 | A | VABAABBF21CAU:BL21N | BL21N-A-14-B | B | Outdoor |  | SOFT | NO |  |  | AD3A/VABAABBF21CAU:BL21N+BL1 | BL21N-A | BL21N-A | OK | BL1 | -46 | 150 | OK | 615 | Vendor |  | Design | SBM |  |  | N/A | PEDWPRTS124003 |  | 9 | V | Valid for Procurement/Construction |  | False | 17043
124-VABL-1409 | 124-VABL-1409 | True | PELSPRTS999002 - U | Topsides Unity | New | 100 | VABL-FL | VALVE BALL FLOATING FB CL 150 RF DSS ASME B16.10 LG LEVER |  |  |  | Replica | TS003 | Design | 124-LPWP-2027 | A* | 2 | AD3A | PP | 96.9 | -15 | 125 | 2 | A | VAABABBF21AAJ:BL22N | BL22N-A-2-B | B | Outdoor |  | SOFT | NC |  |  | AD3A/VAABABBF21AAJ:BL22N+BL2 | BL22N-A | BL22N-A | OK | BL2 | -46 | 150 | OK | 28 | Catalogue |  | Design | SBM |  |  | N/A | PEDWPRTS124003 |  | 13 | V | Valid for Procurement/Construction |  | False | 17043
124-VABL-1410 | 124-VABL-1410 | True | PELSPRTS999002 - U | Topsides Unity | New | 100 | VABL-FL | VALVE BALL FLOATING FB CL 150 RF DSS ASME B16.10 LG LEVER |  |  |  | Replica | TS003 | Design | 124-LPWP-2027 | A* | 2 | AD3A | PP | 96.9 | -15 | 125 | 0.75 | A | VAABABBF21AAE:BL22N | BL22N-A-0.75-B | B | Outdoor |  | SOFT | NC |  |  | AD3A/VAABABBF21AAE:BL22N+BL2 | BL22N-A | BL22N-A | OK | BL2 | -46 | 150 | OK | 3.5 | Vendor |  | Design | SBM |  |  | N/A | PEDWPRTS124003 |  | 13 | V | Valid for Procurement/Construction |  | False | 17043
124-VABL-1411 | 124-VABL-1411 | True | PELSPRTS999002 - U | Topsides Unity | New | 100 | VABL-FL | VALVE BALL FLOATING FB CL 150 RF DSS ASME B16.10 LG LEVER |  |  |  | Replica | TS003 | Design | 124-LPWP-2027 | A* | 2 | AD3A | PP | 96.9 | -15 | 125 | 2 | A | VAABABBF21AAJ:BL22N | BL22N-A-2-B | B | Outdoor | FB | SOFT | LO |  |  | AD3A/VAABABBF21AAJ:BL22N+BL2 | BL22N-A | BL22N-A | OK | BL2 | -46 | 150 | OK | 28 | Catalogue |  | Design | SBM |  |  | N/A | PEDWPRTS124003 |  | 13 | V | Valid for Procurement/Construction |  | False | 17043
124-VABL-1412 | 124-VABL-1412 | True | PELSPRTS999002 - U | Topsides Unity | New | 100 | VABL-FL | VALVE BALL FLOATING FB CL 150 RF DSS ASME B16.10 LG LEVER |  |  |  | Replica | TS003 | Design | 124-LPWP-2050 | A* | 2 | AD3A | PP | 96.9 | -15 | 125 | 2 | A | VAABABBF21AAJ:BL22N | BL22N-A-2-B | B | Outdoor | FB | SOFT | LC |  |  | AD3A/VAABABBF21AAJ:BL22N+BL2 | BL22N-A | BL22N-A | OK | BL2 | -46 | 150 | OK | 28 | Catalogue |  | Design | SBM |  |  | N/A | PEDWPRTS124003 |  | 13 | V | Valid for Procurement/Construction |  | False | 17043
124-VABL-1413 | 124-VABL-1413 | True | PELSPRTS999002 - U | Topsides Unity | New | 100 | VABL-FL | VALVE BALL FLOATING FB CL 150 RF DSS ASME B16.10 LG LEVER |  |  |  | Replica | TS003 | Design | 124-LPWP-2050 | A* | 2 | AD3A | PP | 96.9 | -15 | 125 | 0.75 | A | VAABABBF21AAE:BL22N | BL22N-A-0.75-B | B | Outdoor |  | SOFT | NC |  |  | AD3A/VAABABBF21AAE:BL22N+BL2 | BL22N-A | BL22N-A | OK | BL2 | -46 | 150 | OK | 3.5 | Vendor |  | Design | SBM |  |  | N/A | PEDWPRTS124003 |  | 13 | V | Valid for Procurement/Construction |  | False | 17043
124-VABL-1414 | 124-VABL-1414 | True | PELSPRTS999002 - U | Topsides Unity | New | 100 | VABL-FL | VALVE BALL FLOATING FB CL 150 RF DSS ASME B16.10 LG LEVER |  |  |  | Replica | TS003 | Design | 124-LPWP-2050 | A* | 2 | AD3A | PP | 96.9 | -15 | 125 | 0.75 | A | VAABABBF21AAE:BL22N | BL22N-A-0.75-B | B | Outdoor |  | SOFT | NC |  |  | AD3A/VAABABBF21AAE:BL22N+BL2 | BL22N-A | BL22N-A | OK | BL2 | -46 | 150 | OK | 3.5 | Vendor |  | Design | SBM |  |  | N/A | PEDWPRTS124003 |  | 13 | V | Valid for Procurement/Construction |  | False | 17043
124-VABL-1415 | 124-VABL-1415 | True | PELSPRTS999002 - U | Topsides Unity | New | 100 | VABL-FL | VALVE BALL FLOATING FB CL 150 RF DSS ASME B16.10 LG LEVER |  |  |  | Replica | TS003 | Design | 124-LPWP-2050 | A* | 2 | AD3A | PP | 96.9 | -15 | 125 | 2 | A | VAABABBF21AAJ:BL22N | BL22N-A-2-B | B | Outdoor | FB | SOFT | LC |  |  | AD3A/VAABABBF21AAJ:BL22N+BL2 | BL22N-A | BL22N-A | OK | BL2 | -46 | 150 | OK | 28 | Catalogue |  | Design | SBM |  |  | N/A | PEDWPRTS124003 |  | 13 | V | Valid for Procurement/Construction |  | False | 17043
124-VABL-1417 | 124-VABL-1417 | True | PELSPRTS999002 - U | Topsides Unity | New | 100 | VABL-FL | VALVE BALL FLOATING FB CL 150 RF DSS ASME B16.10 LG LEVER |  |  |  | Replica | TS003 | Design | 124-LPWP-2032 | A* | 14 | AD3A | PP | 96.9 | -15 | 125 | 1.5 | A | VAABABBF21AAH:BL22N | BL22N-A-1.5-B | B | Outdoor |  | SOFT | NC |  |  | AD3A/VAABABBF21AAH:BL22N+BL2 | BL22N-A | BL22N-A | OK | BL2 | -46 | 150 | OK | 11 | Vendor |  | Design | SBM |  |  | N/A | PEDWPRTS124003 |  | 9 | V | Valid for Procurement/Construction |  | False | 17043
124-VABL-1422 | 124-VABL-1422 | True | PELSPRTS999002 - U | Topsides Unity | New | 100 | VABL-FL | VALVE BALL FLOATING FB CL 150 RF DSS ASME B16.10 LG LEVER |  |  |  | Replica | TS003 | Design | 124-LPWP-2109 | A* | 14 | AD3A | PP | 96.9 | -15 | 125 | 1.5 | A | VAABABBF21AAH:BL22N | BL22N-A-1.5-B | B | Outdoor |  | SOFT | NC |  |  | AD3A/VAABABBF21AAH:BL22N+BL2 | BL22N-A | BL22N-A | OK | BL2 | -46 | 150 | OK | 11 | Vendor |  | Design | SBM |  |  | N/A | PEDWPRTS124003 |  | 9 | V | Valid for Procurement/Construction |  | False | 17043
124-VABL-1423 | 124-VABL-1423 | True | PELSPRTS999002 - U | Topsides Unity | New | 100 | VABL-FL | VALVE BALL FLOATING FB CL 150 RF DSS ASME B16.10 LG LEVER |  |  |  | Replica | TS003 | Design | 124-LPWP-2109 | A* | 14 | AD3A | PP | 96.9 | -15 | 125 | 0.75 | A | VAABABBF21AAE:BL22N | BL22N-A-0.75-B | B | Outdoor |  | SOFT | NC |  |  | AD3A/VAABABBF21AAE:BL22N+BL2 | BL22N-A | BL22N-A | OK | BL2 | -46 | 150 | OK | 3.5 | Vendor |  | Design | SBM |  |  | N/A | PEDWPRTS124003 |  | 9 | V | Valid for Procurement/Construction |  | False | 17043
124-VABL-1424 | 124-VABL-1424 | True | PELSPRTS999002 - U | Topsides Unity | New | 100 | VABL-FL | VALVE BALL FLOATING FB CL 150 RF DSS ASME B16.10 LG LEVER |  |  |  | Replica | TS003 | Design | 124-LPWP-2053 | A* | 20 | AD3A | PP | 96.9 | -15 | 125 | 1.5 | A | VAABABBF21AAH:BL22N | BL22N-A-1.5-B | B | Outdoor |  | SOFT | NC |  |  | AD3A/VAABABBF21AAH:BL22N+BL2 | BL22N-A | BL22N-A | OK | BL2 | -46 | 150 | OK | 11 | Vendor |  | Design | SBM |  |  | N/A | PEDWPRTS124003 |  | 9 | V | Valid for Procurement/Construction |  | False | 17043
124-VABL-1425 | 124-VABL-1425 | True | PELSPRTS999002 - U | Topsides Unity | New | 100 | VABL-FL | VALVE BALL FLOATING FB CL 150 RF DSS ASME B16.10 LG LEVER |  |  |  | Replica | TS003 | Design | 124-LPWP-2002 | A* | 20 | AD3A | PP | 97.5 | -15 | 125 | 0.75 | A | VAABABBF21AAE:BL22N | BL22N-A-0.75-B | B | Outdoor |  | SOFT | NC |  |  | AD3A/VAABABBF21AAE:BL22N+BL2 | BL22N-A | BL22N-A | OK | BL2 | -46 | 150 | OK | 3.5 | Vendor |  | Design | SBM |  |  | N/A | PEDWPRTS124003 |  | 9 | V | Valid for Procurement/Construction |  | False | 17043
124-VABL-1426 | 124-VABL-1426 | True | PELSPRTS999002 - U | Topsides Unity | New | 100 | VABL-FL | VALVE BALL FLOATING FB CL 150 RF DSS ASME B16.10 LG LEVER |  |  |  | Replica | TS003 | Design | 124-LPWP-2053 | A* | 20 | AD3A | PP | 96.9 | -15 | 125 | 0.75 | A | VAABABBF21AAE:BL22N | BL22N-A-0.75-B | B | Outdoor |  | SOFT | NC |  |  | AD3A/VAABABBF21AAE:BL22N+BL2 | BL22N-A | BL22N-A | OK | BL2 | -46 | 150 | OK | 3.5 | Vendor |  | Design | SBM |  |  | N/A | PEDWPRTS124003 |  | 9 | V | Valid for Procurement/Construction |  | False | 17043
124-VABL-1427 | 124-VABL-1427 | True | PELSPRTS999002 - U | Topsides Unity | New | 100 | VABL-FL | VALVE BALL TRUNNION RB CL 150 RF DSS ASME B16.10 LG GEARBOX |  |  |  | Replica | TS003 | Design | 124-LPWP-2053 | A* | 20 | AD3A | PP | 96.9 | -15 | 125 | 20 | A | VABAABBF21CAX:BL21N | BL21N-A-20-B | B | Outdoor |  | SOFT | NO |  |  | AD3A/VABAABBF21CAX:BL21N+BL1 | BL21N-A | BL21N-A | OK | BL1 | -46 | 150 | OK | 1420 | Vendor |  | Design | SBM |  |  | N/A | PEDWPRTS124003 |  | 9 | V | Valid for Procurement/Construction |  | False | 17043
124-VABL-1432 | 124-VABL-1432 | True | PELSPRTS999002 - U | Topsides Unity | New | 100 | VABL-FL | VALVE BALL TRUNNION RB CL 150 RF DSS ASME B16.10 LG GEARBOX |  |  |  | Replica | TS003 | Design | 124-LPWP-2002 | A* | 20 | AD3A | PP | 97.5 | -15 | 125 | 14 | A | VABAABBF21CAU:BL21N | BL21N-A-14-B | B | Outdoor |  | SOFT | NO |  |  | AD3A/VABAABBF21CAU:BL21N+BL1 | BL21N-A | BL21N-A | OK | BL1 | -46 | 150 | OK | 615 | Vendor |  | Design | SBM |  |  | N/A | PEDWPRTS124003 |  | 9 | V | Valid for Procurement/Construction |  | False | 17043
124-VABL-1433 | 124-VABL-1433 | True | PELSPRTS999002 - U | Topsides Unity | New | 100 | VABL-FL | VALVE BALL TRUNNION RB CL 150 RF DSS ASME B16.10 LG GEARBOX |  |  |  | Replica | TS003 | Design | 124-LPWP-2109 | A* | 14 | AD3A | PP | 96.9 | -15 | 125 | 20 | A | VABAABBF21CAX:BL21N | BL21N-A-20-B | B | Outdoor |  | SOFT | NO |  |  | AD3A/VABAABBF21CAX:BL21N+BL1 | BL21N-A | BL21N-A | OK | BL1 | -46 | 150 | OK | 1420 | Vendor |  | Design | SBM |  |  | N/A | PEDWPRTS124003 |  | 9 | V | Valid for Procurement/Construction |  | False | 17043
124-VABL-1434 | 124-VABL-1434 | True | PELSPRTS999002 - U | Topsides Unity | New | 100 | VABL-FL | VALVE BALL TRUNNION RB CL 150 RF DSS ASME B16.10 LG GEARBOX |  |  |  | Replica | TS003 | Design | 124-LPWP-2109 | A* | 14 | AD3A | PP | 96.9 | -15 | 125 | 20 | A | VABAABBF21CAX:BL21N | BL21N-A-20-B | B | Outdoor |  | SOFT | NO |  |  | AD3A/VABAABBF21CAX:BL21N+BL1 | BL21N-A | BL21N-A | OK | BL1 | -46 | 150 | OK | 1420 | Vendor |  | Design | SBM |  |  | N/A | PEDWPRTS124003 |  | 9 | V | Valid for Procurement/Construction |  | False | 17043
124-VABL-1435 | 124-VABL-1435 | True | PELSPRTS999002 - U | Topsides Unity | New | 100 | VABL-FL | VALVE BALL TRUNNION RB CL 150 RF DSS ASME B16.10 LG GEARBOX |  |  |  | Replica | TS003 | Design | 124-LPWP-2002 | A* | 20 | AD3A | PP | 97.5 | -15 | 125 | 14 | A | VABAABBF21CAU:BL21N | BL21N-A-14-B | B | Outdoor |  | SOFT | NO |  |  | AD3A/VABAABBF21CAU:BL21N+BL1 | BL21N-A | BL21N-A | OK | BL1 | -46 | 150 | OK | 615 | Vendor |  | Design | SBM |  |  | N/A | PEDWPRTS124003 |  | 9 | V | Valid for Procurement/Construction |  | False | 17043
124-VABL-1437 | 124-VABL-1437 | True | PELSPRTS999002 - U | Topsides Unity | New | 100 | VABL-FL | VALVE BALL FLOATING FB CL 150 RF DSS ASME B16.10 LG LEVER |  |  |  | Replica | TS003 | Design | 124-LPWP-2109 | A* | 14 | AD3A | PP | 96.9 | -15 | 125 | 1.5 | A | VAABABBF21AAH:BL22N | BL22N-A-1.5-B | B | Outdoor |  | SOFT | NC |  |  | AD3A/VAABABBF21AAH:BL22N+BL2 | BL22N-A | BL22N-A | OK | BL2 | -46 | 150 | OK | 11 | Vendor |  | Design | SBM |  |  | N/A | PEDWPRTS124003 |  | 9 | V | Valid for Procurement/Construction |  | False | 17043
124-VABL-1442 | 124-VABL-1442 | True | PELSPRTS999002 - U | Topsides Unity | New | 100 | VABL-FL | VALVE BALL FLOATING FB CL 150 RF DSS ASME B16.10 LG LEVER |  |  |  | Replica | TS003 | Design | 124-LPPL-2039 | A* | 6 | AD3A |  | 55 | -15 | 125 | 1.5 | A | VAABABBF21AAH:BL22N | BL22N-A-1.5-B | B | Outdoor |  | SOFT | NC |  |  | AD3A/VAABABBF21AAH:BL22N+BL2 | BL22N-A | BL22N-A | OK | BL2 | -46 | 150 | OK | 11 | Vendor |  | Design | SBM |  |  | N/A | PEDWPRTS124009 |  | 9 | V | Valid for Procurement/Construction |  | False | 17043
124-VABL-1443 | 124-VABL-1443 | True | PELSPRTS999002 - U | Topsides Unity | New | 100 | VABL-FL | VALVE BALL FLOATING FB CL 150 RF DSS ASME B16.10 LG LEVER |  |  |  | Replica | TS003 | Design | 124-LPPL-2046 | A* | 4 | AD3A |  | 55 | -15 | 125 | 0.75 | A | VAABABBF21AAE:BL22N | BL22N-A-0.75-B | B | Outdoor |  | SOFT | NC |  |  | AD3A/VAABABBF21AAE:BL22N+BL2 | BL22N-A | BL22N-A | OK | BL2 | -46 | 150 | OK | 3.5 | Vendor |  | Design | SBM |  |  | N/A | PEDWPRTS124009 |  | 9 | V | Valid for Procurement/Construction |  | False | 17043
124-VABL-1444 | 124-VABL-1444 | True | PELSPRTS999002 - U | Topsides Unity | New | 100 | VABL-FL | VALVE BALL FLOATING FB CL 150 RF DSS ASME B16.10 LG LEVER |  |  |  | Replica | TS003 | Design | 124-LPPL-2048 | A* | 4 | AD3A |  | 55 | -15 | 125 | 1.5 | A | VAABABBF21AAH:BL22N | BL22N-A-1.5-B | B | Outdoor |  | SOFT | NC |  |  | AD3A/VAABABBF21AAH:BL22N+BL2 | BL22N-A | BL22N-A | OK | BL2 | -46 | 150 | OK | 11 | Vendor |  | Design | SBM |  |  | N/A | PEDWPRTS124009 |  | 9 | V | Valid for Procurement/Construction |  | False | 17043
124-VABL-1445 | 124-VABL-1445 | True | PELSPRTS999002 - U | Topsides Unity | New | 100 | VABL-FL | VALVE BALL FLOATING RB CL 150 RF DSS ASME B16.10 LG LEVER |  |  |  | Replica | TS003 | Design | 124-LPPL-2045 | A* | 6 | AD3A |  | 55 | -15 | 125 | 6 | A | VAAAABBF21AAQ:BL21N | BL21N-A-6-B | B | Outdoor |  | SOFT | NO |  |  | AD3A/VAAAABBF21AAQ:BL21N+BL1 | BL21N-A | BL21N-A | OK | BL1 | -46 | 150 | OK | 68 | Catalogue |  | Design | SBM |  |  | N/A | PEDWPRTS124009 |  | 9 | V | Valid for Procurement/Construction |  | False | 17043
124-VABL-1446 | 124-VABL-1446 | True | PELSPRTS999002 - U | Topsides Unity | New | 100 | VABL-FL | VALVE BALL FLOATING RB CL 150 RF DSS ASME B16.10 LG LEVER |  |  |  | Replica | TS003 | Design | 124-LPPL-2045 | A* | 6 | AD3A |  | 55 | -15 | 125 | 6 | A | VAAAABBF21AAQ:BL21N | BL21N-A-6-B | B | Outdoor |  | SOFT | NO |  |  | AD3A/VAAAABBF21AAQ:BL21N+BL1 | BL21N-A | BL21N-A | OK | BL1 | -46 | 150 | OK | 68 | Catalogue |  | Design | SBM |  |  | N/A | PEDWPRTS124009 |  | 9 | V | Valid for Procurement/Construction |  | False | 17043
124-VABL-1447 | 124-VABL-1447 | True | PELSPRTS999002 - U | Topsides Unity | New | 100 | VABL-FL | VALVE BALL FLOATING FB CL 150 RF DSS ASME B16.10 LG LEVER |  |  |  | Replica | TS003 | Design | 124-LPPL-2045 | A* | 6 | AD3A |  | 55 | -15 | 125 | 1.5 | A | VAABABBF21AAH:BL22N | BL22N-A-1.5-B | B | Outdoor |  | SOFT | NC |  |  | AD3A/VAABABBF21AAH:BL22N+BL2 | BL22N-A | BL22N-A | OK | BL2 | -46 | 150 | OK | 11 | Vendor |  | Design | SBM |  |  | N/A | PEDWPRTS124009 |  | 9 | V | Valid for Procurement/Construction |  | False | 17043
124-VABL-1449 | 124-VABL-1449 | True | PELSPRTS999002 - U | Topsides Unity | New | 100 | VABL-FL | VALVE BALL FLOATING FB CL 150 RF DSS ASME B16.10 LG LEVER |  |  | 3 | Replica | TS003 | Design | 124-LPPL-2045 | A* | 6 | AD3A |  | 55 | -15 | 125 | 2 | A | VAABABBF21AAJ:BL22N | BL22N-A-2-B | B | Outdoor |  | SOFT | NC |  |  | AD3A/VAABABBF21AAJ:BL22N+BL2 | BL22N-A | BL22N-A | OK | BL2 | -46 | 150 | OK | 28 | Catalogue |  | Design | SBM |  |  | N/A | PEDWPRTS124009 |  | 9 | V | Valid for Procurement/Construction |  | False | 17043
124-VABL-1450 | 124-VABL-1450 | True | PELSPRTS999002 - U | Topsides Unity | New | 100 | VABL-FL | VALVE BALL FLOATING FB CL 150 RF DSS ASME B16.10 LG LEVER |  |  |  | Replica | TS003 | Design | 124-LPPL-2048 | A* | 4 | AD3A |  | 55 | -15 | 125 | 0.75 | A | VAABABBF21AAE:BL22N | BL22N-A-0.75-B | B | Outdoor |  | SOFT | NC |  |  | AD3A/VAABABBF21AAE:BL22N+BL2 | BL22N-A | BL22N-A | OK | BL2 | -46 | 150 | OK | 3.5 | Vendor |  | Design | SBM |  |  | N/A | PEDWPRTS124009 |  | 9 | V | Valid for Procurement/Construction |  | False | 17043
124-VABL-1451 | 124-VABL-1451 | True | PELSPRTS999002 - U | Topsides Unity | New | 100 | VABL-FL | VALVE BALL FLOATING FB CL 150 RF DSS ASME B16.10 LG LEVER |  |  | 3 | Replica | TS003 | Design | 124-LPPL-2048 | A* | 4 | AD3A |  | 55 | -15 | 125 | 2 | A | VAABABBF21AAJ:BL22N | BL22N-A-2-B | B | Outdoor |  | SOFT | NC |  |  | AD3A/VAABABBF21AAJ:BL22N+BL2 | BL22N-A | BL22N-A | OK | BL2 | -46 | 150 | OK | 28 | Catalogue |  | Design | SBM |  |  | N/A | PEDWPRTS124009 |  | 9 | V | Valid for Procurement/Construction |  | False | 17043
124-VABL-1452 | 124-VABL-1452 | True | PELSPRTS999002 - U | Topsides Unity | New | 100 | VABL-FL | VALVE BALL FLOATING RB CL 150 RF DSS ASME B16.10 LG LEVER |  |  |  | Replica | TS003 | Design | 124-LPPL-2048 | A* | 4 | AD3A |  | 55 | -15 | 125 | 4 | A | VAAAABBF21AAN:BL21N | BL21N-A-4-B | B | Outdoor |  | SOFT | NO |  |  | AD3A/VAAAABBF21AAN:BL21N+BL1 | BL21N-A | BL21N-A | OK | BL1 | -46 | 150 | OK | 40 | Catalogue |  | Design | SBM |  |  | N/A | PEDWPRTS124009 |  | 9 | V | Valid for Procurement/Construction |  | False | 17043
124-VABL-1453 | 124-VABL-1453 | True | PELSPRTS999002 - U | Topsides Unity | New | 100 | VABL-FL | VALVE BALL FLOATING RB CL 150 RF DSS ASME B16.10 LG LEVER |  |  |  | Replica | TS003 | Design | 124-LPPL-2048 | A* | 4 | AD3A |  | 55 | -15 | 125 | 4 | A | VAAAABBF21AAN:BL21N | BL21N-A-4-B | B | Outdoor |  | SOFT | NO |  |  | AD3A/VAAAABBF21AAN:BL21N+BL1 | BL21N-A | BL21N-A | OK | BL1 | -46 | 150 | OK | 40 | Catalogue |  | Design | SBM |  |  | N/A | PEDWPRTS124009 |  | 9 | V | Valid for Procurement/Construction |  | False | 17043
124-VABL-1454 | 124-VABL-1454 | True | PELSPRTS999002 - U | Topsides Unity | New | 100 | VABL-FL | VALVE BALL FLOATING FB CL 150 RF DSS ASME B16.10 LG LEVER |  |  |  | Replica | TS003 | Design | 124-LPPL-2048 | A* | 4 | AD3A |  | 55 | -15 | 125 | 1.5 | A | VAABABBF21AAH:BL22N | BL22N-A-1.5-B | B | Outdoor |  | SOFT | NC |  |  | AD3A/VAABABBF21AAH:BL22N+BL2 | BL22N-A | BL22N-A | OK | BL2 | -46 | 150 | OK | 11 | Vendor |  | Design | SBM |  |  | N/A | PEDWPRTS124009 |  | 9 | V | Valid for Procurement/Construction |  | False | 17043
124-VABL-1455 | 124-VABL-1455 | True | PELSPRTS999002 - U | Topsides Unity | New | 100 | VABL-FL | VALVE BALL FLOATING FB CL 150 RF DSS ASME B16.10 LG LEVER |  |  |  | Replica | TS003 | Design | 124-LPPL-2045 | A* | 6 | AD3A |  | 55 | -15 | 125 | 0.75 | A | VAABABBF21AAE:BL22N | BL22N-A-0.75-B | B | Outdoor |  | SOFT | NC |  |  | AD3A/VAABABBF21AAE:BL22N+BL2 | BL22N-A | BL22N-A | OK | BL2 | -46 | 150 | OK | 3.5 | Vendor |  | Design | SBM |  |  | N/A | PEDWPRTS124009 |  | 9 | V | Valid for Procurement/Construction |  | False | 17043
124-VABL-1456 | 124-VABL-1456 | True | PELSPRTS999002 - U | Topsides Unity | New | 100 | VABL-FL | VALVE BALL FLOATING FB CL 150 RF DSS ASME B16.10 LG LEVER |  |  |  | Replica | TS003 | Design | 124-LPPL-2046 | A* | 4 | AD3A |  | 55 | -15 | 125 | 0.75 | A | VAABABBF21AAE:BL22N | BL22N-A-0.75-B | B | Outdoor |  | SOFT | NC |  |  | AD3A/VAABABBF21AAE:BL22N+BL2 | BL22N-A | BL22N-A | OK | BL2 | -46 | 150 | OK | 3.5 | Vendor |  | Design | SBM |  |  | N/A | PEDWPRTS124009 |  | 9 | V | Valid for Procurement/Construction |  | False | 17043
124-VABL-1457 | 124-VABL-1457 | True | PELSPRTS999002 - U | Topsides Unity | New | 100 | VABL-FL | VALVE BALL FLOATING RB CL 150 RF DSS ASME B16.10 LG LEVER |  |  |  | Replica | TS003 | Design | 124-LPPL-2046 | A* | 4 | AD3A |  | 55 | -15 | 125 | 4 | A | VAAAABBF21AAN:BL21N | BL21N-A-4-B | B | Outdoor |  | SOFT | NO |  |  | AD3A/VAAAABBF21AAN:BL21N+BL1 | BL21N-A | BL21N-A | OK | BL1 | -46 | 150 | OK | 40 | Catalogue |  | Design | SBM |  |  | N/A | PEDWPRTS124009 |  | 9 | V | Valid for Procurement/Construction |  | False | 17043
124-VABL-1458 | 124-VABL-1458 | True | PELSPRTS999002 - U | Topsides Unity | New | 100 | VABL-FL | VALVE BALL FLOATING RB CL 150 RF DSS ASME B16.10 LG LEVER |  |  |  | Replica | TS003 | Design | 124-LPPL-2046 | A* | 4 | AD3A |  | 55 | -15 | 125 | 4 | A | VAAAABBF21AAN:BL21N | BL21N-A-4-B | B | Outdoor |  | SOFT | NO |  |  | AD3A/VAAAABBF21AAN:BL21N+BL1 | BL21N-A | BL21N-A | OK | BL1 | -46 | 150 | OK | 40 | Catalogue |  | Design | SBM |  |  | N/A | PEDWPRTS124009 |  | 9 | V | Valid for Procurement/Construction |  | False | 17043
124-VABL-1459 | 124-VABL-1459 | True | PELSPRTS999002 - U | Topsides Unity | New | 100 | VABL-FL | VALVE BALL FLOATING FB CL 150 RF DSS ASME B16.10 LG LEVER |  |  |  | Replica | TS003 | Design | 124-LPPL-2048 | A* | 4 | AD3A |  | 55 | -15 | 125 | 0.75 | A | VAABABBF21AAE:BL22N | BL22N-A-0.75-B | B | Outdoor |  | SOFT | NC |  |  | AD3A/VAABABBF21AAE:BL22N+BL2 | BL22N-A | BL22N-A | OK | BL2 | -46 | 150 | OK | 3.5 | Vendor |  | Design | SBM |  |  | N/A | PEDWPRTS124009 |  | 9 | V | Valid for Procurement/Construction |  | False | 17043
124-VABL-1460 | 124-VABL-1460 | True | PELSPRTS999002 - U | Topsides Unity | New | 100 | VABL-FL | VALVE BALL FLOATING FB CL 150 RF DSS ASME B16.10 LG LEVER |  |  |  | Replica | TS003 | Design | 124-LPPL-2047 | A* | 3 | AD3A |  | 55 | -15 | 125 | 0.75 | A | VAABABBF21AAE:BL22N | BL22N-A-0.75-B | B | Outdoor |  | SOFT | NC |  |  | AD3A/VAABABBF21AAE:BL22N+BL2 | BL22N-A | BL22N-A | OK | BL2 | -46 | 150 | OK | 3.5 | Vendor |  | Design | SBM |  |  | N/A | PEDWPRTS124009 |  | 9 | V | Valid for Procurement/Construction |  | False | 17043
124-VABL-1461 | 124-VABL-1461 | True | PELSPRTS999002 - U | Topsides Unity | New | 100 | VABL-FL | VALVE BALL FLOATING FB CL 150 RF DSS ASME B16.10 LG LEVER |  |  |  | Replica | TS003 | Design | 124-LPPL-2048 | A* | 4 | AD3A |  | 55 | -15 | 125 | 1.5 | A | VAABABBF21AAH:BL22N | BL22N-A-1.5-B | B | Outdoor |  | SOFT | NC |  |  | AD3A/VAABABBF21AAH:BL22N+BL2 | BL22N-A | BL22N-A | OK | BL2 | -46 | 150 | OK | 11 | Vendor |  | Design | SBM |  |  | N/A | PEDWPRTS124009 |  | 9 | V | Valid for Procurement/Construction |  | False | 17043
124-VABL-1462 | 124-VABL-1462 | True | PELSPRTS999002 - U | Topsides Unity | New | 100 | VABL-FL | VALVE BALL FLOATING RB CL 150 RF DSS ASME B16.10 LG LEVER |  |  |  | Replica | TS003 | Design | 124-LPPL-2048 | A* | 4 | AD3A |  | 55 | -15 | 125 | 4 | A | VAAAABBF21AAN:BL21N | BL21N-A-4-B | B | Outdoor |  | SOFT | NO |  |  | AD3A/VAAAABBF21AAN:BL21N+BL1 | BL21N-A | BL21N-A | OK | BL1 | -46 | 150 | OK | 40 | Catalogue |  | Design | SBM |  |  | N/A | PEDWPRTS124009 |  | 9 | V | Valid for Procurement/Construction |  | False | 17043
124-VABL-1464 | 124-VABL-1464 | True | PELSPRTS999002 - U | Topsides Unity | New | 100 | VABL-FL | VALVE BALL FLOATING RB CL 150 RF DSS ASME B16.10 LG LEVER |  |  |  | Replica | TS003 | Design | 124-LPPL-2047 | A* | 3 | AD3A |  | 55 | -15 | 125 | 3 | A | VAAAABBF21AAL:BL21N | BL21N-A-3-B | B | Outdoor |  | SOFT | NO |  |  | AD3A/VAAAABBF21AAL:BL21N+BL1 | BL21N-A | BL21N-A | OK | BL1 | -46 | 150 | OK | 27 | Catalogue |  | Design | SBM |  |  | N/A | PEDWPRTS124009 |  | 9 | V | Valid for Procurement/Construction |  | False | 17043
124-VABL-1466 | 124-VABL-1466 | True | PELSPRTS999002 - U | Topsides Unity | New | 100 | VABL-FL | VALVE BALL FLOATING FB CL 150 RF DSS ASME B16.10 LG LEVER |  |  |  | Replica | TS003 | Design | 124-LPPL-2047 | A* | 3 | AD3A |  | 55 | -15 | 125 | 1.5 | A | VAABABBF21AAH:BL22N | BL22N-A-1.5-B | B | Outdoor |  | SOFT | NC |  |  | AD3A/VAABABBF21AAH:BL22N+BL2 | BL22N-A | BL22N-A | OK | BL2 | -46 | 150 | OK | 11 | Vendor |  | Design | SBM |  |  | N/A | PEDWPRTS124009 |  | 9 | V | Valid for Procurement/Construction |  | False | 17043
124-VABL-1467 | 124-VABL-1467 | True | PELSPRTS999002 - U | Topsides Unity | New | 100 | VABL-FL | VALVE BALL FLOATING RB CL 150 RF DSS ASME B16.10 LG LEVER |  |  |  | Replica | TS003 | Design | 124-LPPL-2048 | A* | 4 | AD3A |  | 55 | -15 | 125 | 4 | A | VAAAABBF21AAN:BL21N | BL21N-A-4-B | B | Outdoor |  | SOFT | NO |  |  | AD3A/VAAAABBF21AAN:BL21N+BL1 | BL21N-A | BL21N-A | OK | BL1 | -46 | 150 | OK | 40 | Catalogue |  | Design | SBM |  |  | N/A | PEDWPRTS124009 |  | 9 | V | Valid for Procurement/Construction |  | False | 17043
124-VABL-1470 | 124-VABL-1470 | True | PELSPRTS999002 - U | Topsides Unity | New | 100 | VABL-FL | VALVE BALL FLOATING FB CL 150 RF DSS ASME B16.10 LG LEVER |  |  |  | Replica | TS003 | Design | 124-LPWP-2037 | A* | 14 | AD3A |  | 55 | -15 | 125 | 1.5 | A | VAABABBF21AAH:BL22N | BL22N-A-1.5-B | B | Outdoor |  | SOFT | NC |  |  | AD3A/VAABABBF21AAH:BL22N+BL2 | BL22N-A | BL22N-A | OK | BL2 | -46 | 150 | OK | 11 | Vendor |  | Design | SBM |  |  | N/A | PEDWPRTS124011 |  | 9 | V | Valid for Procurement/Construction |  | False | 17043
124-VABL-1471 | 124-VABL-1471 | True | PELSPRTS999002 - U | Topsides Unity | New | 100 | VABL-FL | VALVE BALL FLOATING FB CL 150 RF DSS ASME B16.10 LG LEVER |  |  |  | Replica | TS003 | Design | 124-LPWP-2112 | A* | 2 | AD3A |  | 55 | -15 | 125 | 1.5 | A | VAABABBF21AAH:BL22N | BL22N-A-1.5-B | B | Outdoor |  | SOFT | NC |  |  | AD3A/VAABABBF21AAH:BL22N+BL2 | BL22N-A | BL22N-A | OK | BL2 | -46 | 150 | OK | 11 | Vendor |  | Design | SBM |  |  | N/A | PEDWPRTS124011 |  | 9 | V | Valid for Procurement/Construction |  | False | 17043
124-VABL-1472 | 124-VABL-1472 | True | PELSPRTS999002 - U | Topsides Unity | New | 100 | VABL-FL | VALVE BALL FLOATING FB CL 150 RF DSS ASME B16.10 LG LEVER |  |  |  | Replica | TS003 | Design | 124-LPWP-2037 | A* | 14 | AD3A |  | 55 | -15 | 125 | 1.5 | A | VAABABBF21AAH:BL22N | BL22N-A-1.5-B | B | Outdoor |  | SOFT | NC |  |  | AD3A/VAABABBF21AAH:BL22N+BL2 | BL22N-A | BL22N-A | OK | BL2 | -46 | 150 | OK | 11 | Vendor |  | Design | SBM |  |  | N/A | PEDWPRTS124011 |  | 9 | V | Valid for Procurement/Construction |  | False | 17043
124-VABL-1475 | 124-VABL-1475 | True | PELSPRTS999002 - U | Topsides Unity | New | 100 | VABL-FL | VALVE BALL FLOATING FB CL 150 RF DSS ASME B16.10 LG LEVER |  |  |  | Replica | TS003 | Design | 124-LPWP-2037 | A* | 14 | AD3A |  | 55 | -15 | 125 | 0.75 | A | VAABABBF21AAE:BL22N | BL22N-A-0.75-B | B | Outdoor |  | SOFT | NC |  |  | AD3A/VAABABBF21AAE:BL22N+BL2 | BL22N-A | BL22N-A | OK | BL2 | -46 | 150 | OK | 3.5 | Vendor |  | Design | SBM |  |  | N/A | PEDWPRTS124011 |  | 9 | V | Valid for Procurement/Construction |  | False | 17043
124-VABL-1477 | 124-VABL-1477 | True | PELSPRTS999002 - U | Topsides Unity | New | 100 | VABL-FL | VALVE BALL TRUNNION RB CL 150 RF DSS ASME B16.10 LG GEARBOX |  |  |  | Replica | TS003 | Design | 124-LPWP-2037 | A* | 14 | AD3A |  | 55 | -15 | 125 | 14 | A | VABAABBF21CAU:BL21N | BL21N-A-14-B | B | Outdoor |  | SOFT | NO |  |  | AD3A/VABAABBF21CAU:BL21N+BL1 | BL21N-A | BL21N-A | OK | BL1 | -46 | 150 | OK | 615 | Vendor |  | Design | SBM |  |  | N/A | PEDWPRTS124011 |  | 9 | V | Valid for Procurement/Construction |  | False | 17043
124-VABL-1478 | 124-VABL-1478 | True | PELSPRTS999002 - U | Topsides Unity | New | 100 | VABL-FL | VALVE BALL TRUNNION RB CL 150 RF DSS ASME B16.10 LG GEARBOX |  |  |  | Replica | TS003 | Design | 124-LPWP-2037 | A* | 14 | AD3A |  | 55 | -15 | 125 | 14 | A | VABAABBF21CAU:BL21N | BL21N-A-14-B | B | Outdoor |  | SOFT | NO |  |  | AD3A/VABAABBF21CAU:BL21N+BL1 | BL21N-A | BL21N-A | OK | BL1 | -46 | 150 | OK | 615 | Vendor |  | Design | SBM |  |  | N/A | PEDWPRTS124011 |  | 9 | V | Valid for Procurement/Construction |  | False | 17043
124-VABL-1479 | 124-VABL-1479 | True | PELSPRTS999002 - U | Topsides Unity | New | 100 | VABL-FL | VALVE BALL FLOATING FB CL 150 RF DSS ASME B16.10 LG LEVER |  |  |  | Replica | TS003 | Design | 124-LPWP-2037 | A* | 14 | AD3A |  | 55 | -15 | 125 | 1.5 | A | VAABABBF21AAH:BL22N | BL22N-A-1.5-B | B | Outdoor |  | SOFT | NC |  |  | AD3A/VAABABBF21AAH:BL22N+BL2 | BL22N-A | BL22N-A | OK | BL2 | -46 | 150 | OK | 11 | Vendor |  | Design | SBM |  |  | N/A | PEDWPRTS124011 |  | 9 | V | Valid for Procurement/Construction |  | False | 17043
124-VABL-1480 | 124-VABL-1480 | True | PELSPRTS999002 - U | Topsides Unity | New | 100 | VABL-FL | VALVE BALL FLOATING FB CL 150 RF DSS ASME B16.10 LG LEVER |  |  |  | Replica | TS003 | Design | 124-LPWP-2037 | A* | 14 | AD3A |  | 55 | -15 | 125 | 1.5 | A | VAABABBF21AAH:BL22N | BL22N-A-1.5-B | B | Outdoor |  | SOFT | NC |  |  | AD3A/VAABABBF21AAH:BL22N+BL2 | BL22N-A | BL22N-A | OK | BL2 | -46 | 150 | OK | 11 | Vendor |  | Design | SBM |  |  | N/A | PEDWPRTS124011 |  | 9 | V | Valid for Procurement/Construction |  | False | 17043
124-VABL-1483 | 124-VABL-1483 | True | PELSPRTS999002 - U | Topsides Unity | New | 100 | VABL-FL | VALVE BALL FLOATING FB CL 600 RF DSS ASME B16.10 LG LEVER |  |  |  | Replica | TS001 | Design | 124-LPWP-2001 | A* | 18 | DD3A | PP | 98.7 | -46 | 125 | 1.5 | D | VAABDBBF21AAH:BL22N | BL22N-D-1.5-B | B | Outdoor |  | SOFT | NC |  |  | DD3A/VAABDBBF21AAH:BL22N+BL2 | BL22N-D | BL22N-D | OK | BL2 | -46 | 150 | OK | 26 | Catalogue |  | Design | SBM |  |  | N/A | PEDWPRTS662003 |  | 9 | V | Valid for Procurement/Construction |  | False | 17043
124-VABL-1484 | 124-VABL-1484 | True | PELSPRTS999002 - U | Topsides Unity | New | 100 | VABL-FL | VALVE BALL FLOATING FB CL 600 RF DSS ASME B16.10 LG LEVER |  |  |  | Replica | TS001 | Design | 124-LPWP-2001 | A* | 18 | DD3A | PP | 98.7 | -46 | 125 | 0.75 | D | VAABDBBF21AAE:BL22N | BL22N-D-0.75-B | B | Outdoor |  | SOFT | NC |  |  | DD3A/VAABDBBF21AAE:BL22N+BL2 | BL22N-D | BL22N-D | OK | BL2 | -46 | 150 | OK | 16 | Catalogue |  | Design | SBM |  |  | N/A | PEDWPRTS662003 |  | 9 | V | Valid for Procurement/Construction |  | False | 17043
124-VABL-1485 | 124-VABL-1485 | True | PELSPRTS999002 - U | Topsides Unity | New | 100 | VABL-FL | VALVE BALL FLOATING FB CL 600 RF DSS ASME B16.10 LG LEVER |  |  |  | Replica | TS001 | Design | 124-LPWP-2001 | A* | 18 | DD3A | PP | 98.7 | -46 | 125 | 1.5 | D | VAABDBBF21AAH:BL22N | BL22N-D-1.5-B | B | Outdoor |  | SOFT | NC |  |  | DD3A/VAABDBBF21AAH:BL22N+BL2 | BL22N-D | BL22N-D | OK | BL2 | -46 | 150 | OK | 26 | Catalogue |  | Design | SBM |  |  | N/A | PEDWPRTS662003 |  | 9 | V | Valid for Procurement/Construction |  | False | 17043
124-VABL-1486 | 124-VABL-1486 | True | PELSPRTS999002 - U | Topsides Unity | New | 100 | VABL-FL | VALVE BALL TRUNNION RB CL 600 RF DSS ASME B16.10 LG GEARBOX |  |  |  | Replica | TS001 | Design | 124-LPWP-2001 | A* | 18 | DD3A | PP | 98.7 | -46 | 125 | 14 | D | VABADBBF21CAU:BL21N | BL21N-D-14-B | B | Outdoor |  | SOFT | NO |  |  | DD3A/VABADBBF21CAU:BL21N+BL1 | BL21N-D | BL21N-D | OK | BL1 | -46 | 150 | OK | 420 | Vendor |  | Design | SBM |  |  | N/A | PEDWPRTS662003 |  | 9 | V | Valid for Procurement/Construction |  | False | 17043
124-VABL-1487 | 124-VABL-1487 | True | PELSPRTS999002 - U | Topsides Unity | New | 100 | VABL-FL | VALVE BALL TRUNNION RB CL 600 RF DSS ASME B16.10 LG GEARBOX |  |  |  | Replica | TS001 | Design | 124-LPWP-2001 | A* | 18 | DD3A | PP | 98.7 | -46 | 125 | 14 | D | VABADBBF21CAU:BL21N | BL21N-D-14-B | B | Outdoor |  | SOFT | NO |  |  | DD3A/VABADBBF21CAU:BL21N+BL1 | BL21N-D | BL21N-D | OK | BL1 | -46 | 150 | OK | 420 | Vendor |  | Design | SBM |  |  | N/A | PEDWPRTS662003 |  | 9 | V | Valid for Procurement/Construction |  | False | 17043
124-VABL-1488 | 124-VABL-1488 | True | PELSPRTS999002 - U | Topsides Unity | New | 100 | VABL-FL | VALVE BALL TRUNNION RB CL 600 RF DSS ASME B16.10 LG GEARBOX |  |  |  | Replica | TS001 | Design | 124-LPWP-2001 | A* | 18 | DD3A | PP | 98.7 | -46 | 125 | 18 | D | VABADBBF21CAW:BL21N | BL21N-D-18-B-L | B | Outdoor |  | SOFT | ILO | 124-SPVI-1005 |  | DD3A/VABADBBF21CAW:BL21N+BL1 | BL21N-D | BL21N-D | OK | BL1 | -46 | 150 | OK | 1965 | Vendor |  | Design | SBM |  |  | N/A | PEDWPRTS662003 |  | 9 | V | Valid for Procurement/Construction |  | False | 17043
124-VABL-1500 | 124-VABL-1500 | True | PELSPRTS999002 - U | Topsides Unity | New | 100 | VABL-FL | VALVE BALL FLOATING RB CL 150 RF DSS ASME B16.10 LG LEVER |  |  |  | Replica | TS003 | Design | 124-LPWP-2109 | A* | 14 | AD3A | PP | 96.9 | -15 | 125 | 4 | A | VAAAABBF21AAN:BL21N | BL21N-A-4-B | B | Outdoor |  | SOFT | NO |  |  | AD3A/VAAAABBF21AAN:BL21N+BL1 | BL21N-A | BL21N-A | OK | BL1 | -46 | 150 | OK | 40 | Catalogue |  | Design | SBM |  |  | N/A | PEDWPRTS124003 |  | 9 | V | Valid for Procurement/Construction |  | False | 17043
124-VABL-1501 | 124-VABL-1501 | True | PELSPRTS999002 - U | Topsides Unity | New | 100 | VABL-FL | VALVE BALL TRUNNION RB CL 150 RF DSS ASME B16.10 LG GEARBOX |  |  |  | Replica | TS003 | Design | 124-LPWP-2109 | A* | 14 | AD3A | PP | 96.9 | -15 | 125 | 14 | A | VABAABBF21CAU:BL21N | BL21N-A-14-B | B | Outdoor |  | SOFT | NO |  |  | AD3A/VABAABBF21CAU:BL21N+BL1 | BL21N-A | BL21N-A | OK | BL1 | -46 | 150 | OK | 615 | Vendor |  | Design | SBM |  |  | N/A | PEDWPRTS124003 |  | 9 | V | Valid for Procurement/Construction |  | False | 17043
124-VABL-1502 | 124-VABL-1502 | True | PELSPRTS999002 - U | Topsides Unity | New | 100 | VABL-FL | VALVE BALL FLOATING RB CL 150 RF DSS ASME B16.10 LG LEVER |  |  |  | Replica | TS003 | Design | 124-LPPL-2106 | A* | 3 | AD3A | PP | 96.9 | -15 | 125 | 3 | A | VAAAABBF21AAL:BL21N | BL21N-A-3-B | B | Outdoor |  | SOFT | NO |  |  | AD3A/VAAAABBF21AAL:BL21N+BL1 | BL21N-A | BL21N-A | OK | BL1 | -46 | 150 | OK | 27 | Catalogue |  | Design | SBM |  |  | N/A | PEDWPRTS124003 |  | 9 | V | Valid for Procurement/Construction |  | False | 17043
124-VABL-1503 | 124-VABL-1503 | True | PELSPRTS999002 - U | Topsides Unity | New | 100 | VABL-FL | VALVE BALL FLOATING FB CL 150 RF DSS ASME B16.10 LG LEVER |  |  |  | Replica | TS003 | Design | 124-LPPL-2106 | A* | 3 | AD3A | PP | 96.9 | -15 | 125 | 0.75 | A | VAABABBF21AAE:BL22N | BL22N-A-0.75-B | B | Outdoor |  | SOFT | NC |  |  | AD3A/VAABABBF21AAE:BL22N+BL2 | BL22N-A | BL22N-A | OK | BL2 | -46 | 150 | OK | 3.5 | Vendor |  | Design | SBM |  |  | N/A | PEDWPRTS124003 |  | 9 | V | Valid for Procurement/Construction |  | False | 17043
124-VABL-1504 | 124-VABL-1504 | True | PELSPRTS999002 - U | Topsides Unity | New | 100 | VABL-FL | VALVE BALL FLOATING RB CL 150 RF DSS ASME B16.10 LG LEVER |  |  |  | Replica | TS003 | Design | 124-LPPL-2108 | A* | 3 | AD3A | PP | 96.9 | -15 | 125 | 3 | A | VAAAABBF21AAL:BL21N | BL21N-A-3-B | B | Outdoor |  | SOFT | NO |  |  | AD3A/VAAAABBF21AAL:BL21N+BL1 | BL21N-A | BL21N-A | OK | BL1 | -46 | 150 | OK | 27 | Catalogue |  | Design | SBM |  |  | N/A | PEDWPRTS124003 |  | 9 | V | Valid for Procurement/Construction |  | False | 17043
124-VABL-1505 | 124-VABL-1505 | True | PELSPRTS999002 - U | Topsides Unity | New | 100 | VABL-FL | VALVE BALL FLOATING FB CL 150 RF DSS ASME B16.10 LG LEVER |  |  |  | Replica | TS003 | Design | 124-LPPL-2108 | A* | 3 | AD3A | PP | 96.9 | -15 | 125 | 2 | A | VAABABBF21AAJ:BL22N | BL22N-A-2-B | B | Outdoor |  | SOFT | NO |  |  | AD3A/VAABABBF21AAJ:BL22N+BL2 | BL22N-A | BL22N-A | OK | BL2 | -46 | 150 | OK | 28 | Catalogue |  | Design | SBM |  |  | N/A | PEDWPRTS124003 |  | 9 | V | Valid for Procurement/Construction |  | False | 17043
124-VABL-1506 | 124-VABL-1506 | True | PELSPRTS999002 - U | Topsides Unity | New | 100 | VABL-FL | VALVE BALL FLOATING FB CL 150 RF DSS ASME B16.10 LG LEVER |  |  |  | Replica | TS003 | Design | 124-LPPL-2108 | A* | 3 | AD3A | PP | 96.9 | -15 | 125 | 2 | A | VAABABBF21AAJ:BL22N | BL22N-A-2-B | B | Outdoor |  | SOFT | NO |  |  | AD3A/VAABABBF21AAJ:BL22N+BL2 | BL22N-A | BL22N-A | OK | BL2 | -46 | 150 | OK | 28 | Catalogue |  | Design | SBM |  |  | N/A | PEDWPRTS124003 |  | 9 | V | Valid for Procurement/Construction |  | False | 17043
124-VABL-1507 | 124-VABL-1507 | True | PELSPRTS999002 - U | Topsides Unity | New | 100 | VABL-FL | VALVE BALL FLOATING RB CL 150 RF DSS ASME B16.10 LG LEVER |  |  |  | Replica | TS003 | Design | 124-LPPL-2108 | A* | 3 | AD3A | PP | 96.9 | -15 | 125 | 3 | A | VAAAABBF21AAL:BL21N | BL21N-A-3-B | B | Outdoor |  | SOFT | NO |  |  | AD3A/VAAAABBF21AAL:BL21N+BL1 | BL21N-A | BL21N-A | OK | BL1 | -46 | 150 | OK | 27 | Catalogue |  | Design | SBM |  |  | N/A | PEDWPRTS124003 |  | 9 | V | Valid for Procurement/Construction |  | False | 17043
124-VABL-1508 | 124-VABL-1508 | True | PELSPRTS999002 - U | Topsides Unity | New | 100 | VABL-FL | VALVE BALL FLOATING FB CL 150 RF DSS ASME B16.10 LG LEVER |  |  |  | Replica | TS003 | Design | 113-LPDC-2102 | A* | 2 | AD3A |  | 33.9 | -15 | 65 | 2 | A | VAABABBF21AAJ:BL22N | BL22N-A-2-A | A | Outdoor |  | SOFT | NC |  |  | AD3A/VAABABBF21AAJ:BL22N+BL2 | BL22N-A | BL22N-A | OK | BL2 | -46 | 150 | OK | 28 | Catalogue |  | Design | SBM |  |  | N/A | PEDWPRTS124003 |  | 9 | V | Valid for Procurement/Construction |  | False | 17043
124-VABL-1509 | 124-VABL-1509 | True | PELSPRTS999002 - U | Topsides Unity | New | 100 | VABL-FL | VALVE BALL FLOATING FB CL 150 RF DSS ASME B16.10 LG LEVER |  |  |  | Replica | TS003 | Design | 113-LPDC-2102 | A* | 2 | AD3A |  | 33.9 | -15 | 65 | 0.75 | A | VAABABBF21AAE:BL22N | BL22N-A-0.75-A | A | Outdoor |  | SOFT | NC |  |  | AD3A/VAABABBF21AAE:BL22N+BL2 | BL22N-A | BL22N-A | OK | BL2 | -46 | 150 | OK | 3.5 | Vendor |  | Design | SBM |  |  | N/A | PEDWPRTS124003 |  | 9 | V | Valid for Procurement/Construction |  | False | 17043
124-VABL-1510 | 124-VABL-1510 | True | PELSPRTS999002 - U | Topsides Unity | New | 100 | VABL-FL | VALVE BALL FLOATING FB CL 150 RF DSS ASME B16.10 LG LEVER |  |  |  | Replica | TS003 | Design | 113-LPDC-2102 | A* | 2 | AD3A |  | 33.9 | -15 | 65 | 2 | A | VAABABBF21AAJ:BL22N | BL22N-A-2-A | A | Outdoor |  | SOFT | LC |  |  | AD3A/VAABABBF21AAJ:BL22N+BL2 | BL22N-A | BL22N-A | OK | BL2 | -46 | 150 | OK | 28 | Catalogue |  | Design | SBM |  |  | N/A | PEDWPRTS124003 |  | 9 | V | Valid for Procurement/Construction |  | False | 17043
124-VABL-1513 | 124-VABL-1513 | True | PELSPRTS999002 - U | Topsides Unity | New | 100 | VABL-FL | VALVE BALL TRUNNION RB CL 150 RF DSS ASME B16.10 LG GEARBOX |  |  |  | Replica | TS003 | Design | 124-LPWP-2032 | A* | 14 | AD3A | PP | 96.9 | -15 | 125 | 10 | A | VABAABBF21CAS:BL21N | BL21N-A-10-B | B | Outdoor |  | SOFT | NO |  |  | AD3A/VABAABBF21CAS:BL21N+BL1 | BL21N-A | BL21N-A | OK | BL1 | -46 | 150 | OK | 290 | Vendor |  | Design | SBM |  |  | N/A | PEDWPRTS124003 |  | 9 | V | Valid for Procurement/Construction |  | False | 17043
124-VABL-1514 | 124-VABL-1514 | True | PELSPRTS999002 - U | Topsides Unity | New | 100 | VABL-FL | VALVE BALL TRUNNION RB CL 150 RF DSS ASME B16.10 LG GEARBOX |  |  |  | Replica | TS003 | Design | 124-LPWP-2032 | A* | 14 | AD3A | PP | 96.9 | -15 | 125 | 8 | A | VABAABBF21CAR:BL21N | BL21N-A-8-B | B | Outdoor |  | SOFT | NO |  |  | AD3A/VABAABBF21CAR:BL21N+BL1 | BL21N-A | BL21N-A | OK | BL1 | -46 | 150 | OK | 185 | Vendor |  | Design | SBM |  |  | N/A | PEDWPRTS124003 |  | 9 | V | Valid for Procurement/Construction |  | False | 17043
124-VABL-1515 | 124-VABL-1515 | True | PELSPRTS999002 - U | Topsides Unity | New | 100 | VABL-FL | VALVE BALL FLOATING RB CL 150 RF DSS ASME B16.10 LG LEVER |  |  |  | Replica | TS003 | Design | 124-LPWP-2032 | A* | 14 | AD3A | PP | 96.9 | -15 | 125 | 4 | A | VAAAABBF21AAN:BL21N | BL21N-A-4-B | B | Outdoor |  | SOFT | NO |  |  | AD3A/VAAAABBF21AAN:BL21N+BL1 | BL21N-A | BL21N-A | OK | BL1 | -46 | 150 | OK | 40 | Catalogue |  | Design | SBM |  |  | N/A | PEDWPRTS124003 |  | 9 | V | Valid for Procurement/Construction |  | False | 17043
124-VABL-1516 | 124-VABL-1516 | True | PELSPRTS999002 - U | Topsides Unity | New | 100 | VABL-FL | VALVE BALL TRUNNION RB CL 150 RF DSS ASME B16.10 LG GEARBOX |  |  |  | Replica | TS003 | Design | 124-LPWP-2032 | A* | 14 | AD3A | PP | 96.9 | -15 | 125 | 14 | A | VABAABBF21CAU:BL21N | BL21N-A-14-B | B | Outdoor |  | SOFT | NO |  |  | AD3A/VABAABBF21CAU:BL21N+BL1 | BL21N-A | BL21N-A | OK | BL1 | -46 | 150 | OK | 615 | Vendor |  | Design | SBM |  |  | N/A | PEDWPRTS124003 |  | 9 | V | Valid for Procurement/Construction |  | False | 17043
124-VABL-1517 | 124-VABL-1517 | True | PELSPRTS999002 - U | Topsides Unity | New | 100 | VABL-FL | VALVE BALL FLOATING FB CL 150 RF DSS ASME B16.10 LG LEVER |  |  |  | Replica | TS003 | Design | 124-LPWP-2002 | A* | 20 | AD3A | PP | 97.5 | -15 | 125 | 1.5 | A | VAABABBF21AAH:BL22N | BL22N-A-1.5-B | B | Outdoor |  | SOFT | NC |  |  | AD3A/VAABABBF21AAH:BL22N+BL2 | BL22N-A | BL22N-A | OK | BL2 | -46 | 150 | OK | 11 | Vendor |  | Design | SBM |  |  | N/A | PEDWPRTS124003 |  | 9 | V | Valid for Procurement/Construction |  | False | 17043
124-VABL-1518 | 124-VABL-1518 | True | PELSPRTS999002 - U | Topsides Unity | New | 100 | VABL-FL | VALVE BALL FLOATING RB CL 150 RF DSS ASME B16.10 LG LEVER |  |  |  | Replica | TS003 | Design | 124-LPPL-2108 | A* | 3 | AD3A | PP | 96.9 | -15 | 125 | 3 | A | VAAAABBF21AAL:BL21N | BL21N-A-3-B | B | Outdoor |  | SOFT | NO |  |  | AD3A/VAAAABBF21AAL:BL21N+BL1 | BL21N-A | BL21N-A | OK | BL1 | -46 | 150 | OK | 27 | Catalogue |  | Design | SBM |  |  | N/A | PEDWPRTS124003 |  | 9 | V | Valid for Procurement/Construction |  | False | 17043
124-VABL-1519 | 124-VABL-1519 | True | PELSPRTS999002 - U | Topsides Unity | New | 100 | VABL-FL | VALVE BALL FLOATING RB CL 150 RF DSS ASME B16.10 LG LEVER |  |  |  | Replica | TS003 | Design | 124-LPPL-2108 | A* | 3 | AD3A | PP | 96.9 | -15 | 125 | 3 | A | VAAAABBF21AAL:BL21N | BL21N-A-3-B | B | Outdoor |  | SOFT | NO |  |  | AD3A/VAAAABBF21AAL:BL21N+BL1 | BL21N-A | BL21N-A | OK | BL1 | -46 | 150 | OK | 27 | Catalogue |  | Design | SBM |  |  | N/A | PEDWPRTS124003 |  | 9 | V | Valid for Procurement/Construction |  | False | 17043
124-VABL-1520 | 124-VABL-1520 | True | PELSPRTS999002 - U | Topsides Unity | New | 100 | VABL-FL | VALVE BALL FLOATING FB CL 150 RF DSS ASME B16.10 LG LEVER |  |  |  | Replica | TS003 | Design | 124-LPPL-2108 | A* | 3 | AD3A | PP | 96.9 | -15 | 125 | 0.75 | A | VAABABBF21AAE:BL22N | BL22N-A-0.75-B | B | Outdoor |  | SOFT | NC |  |  | AD3A/VAABABBF21AAE:BL22N+BL2 | BL22N-A | BL22N-A | OK | BL2 | -46 | 150 | OK | 3.5 | Vendor |  | Design | SBM |  |  | N/A | PEDWPRTS124003 |  | 9 | V | Valid for Procurement/Construction |  | False | 17043
124-VABL-1521 | 124-VABL-1521 | True | PELSPRTS999002 - U | Topsides Unity | New | 100 | VABL-FL | VALVE BALL TRUNNION RB CL 150 RF DSS ASME B16.10 LG GEARBOX |  |  |  | Replica | TS003 | Design | 124-LPWP-2053 | A* | 20 | AD3A | PP | 96.9 | -15 | 125 | 20 | A | VABAABBF21CAX:BL21N | BL21N-A-20-B | B | Outdoor |  | SOFT | NO |  |  | AD3A/VABAABBF21CAX:BL21N+BL1 | BL21N-A | BL21N-A | OK | BL1 | -46 | 150 | OK | 1420 | Vendor |  | Design | SBM |  |  | N/A | PEDWPRTS124003 |  | 9 | V | Valid for Procurement/Construction |  | False | 17043
124-VABL-1522 | 124-VABL-1522 | True | PELSPRTS999002 - U | Topsides Unity | New | 100 | VABL-FL | VALVE BALL FLOATING FB CL 150 RF DSS ASME B16.10 LG LEVER |  |  |  | Replica | TS003 | Design | 124-LPWP-2067 | A* | 14 | AD3A |  | 55 | -15 | 125 | 2 | A | VAABABBF21AAJ:BL22N | BL22N-A-2-B | B | Outdoor |  | SOFT | NC |  |  | AD3A/VAABABBF21AAJ:BL22N+BL2 | BL22N-A | BL22N-A | OK | BL2 | -46 | 150 | OK | 28 | Catalogue |  | Design | SBM |  |  | N/A | PEDWPRTS124011 |  | 9 | V | Valid for Procurement/Construction |  | False | 17043
124-VABL-1523 | 124-VABL-1523 | True | PELSPRTS999002 - U | Topsides Unity | New | 100 | VABL-FL | VALVE BALL FLOATING FB CL 150 RF DSS ASME B16.10 LG LEVER |  |  |  | Replica | TS003 | Design | 124-LPWP-2037 | A* | 14 | AD3A |  | 55 | -15 | 125 | 2 | A | VAABABBF21AAJ:BL22N | BL22N-A-2-B | B | Outdoor |  | SOFT | NC |  |  | AD3A/VAABABBF21AAJ:BL22N+BL2 | BL22N-A | BL22N-A | OK | BL2 | -46 | 150 | OK | 28 | Catalogue |  | Design | SBM |  |  | N/A | PEDWPRTS124011 |  | 9 | V | Valid for Procurement/Construction |  | False | 17043
124-VABL-1524 | 124-VABL-1524 | True | PELSPRTS999002 - U | Topsides Unity | New | 100 | VABL-FL | VALVE BALL TRUNNION RB CL 600 RF DSS ASME B16.10 LG GEARBOX |  |  |  | Replica | TS001 | Design | 124-LPWP-2001 | A* | 18 | DD3A | PP | 98.7 | -46 | 125 | 12 | D | VABADBBF21CAT:BL21N | BL21N-D-12-B-L | B | Outdoor |  | SOFT | ILC | 124-SPVI-1006 |  | DD3A/VABADBBF21CAT:BL21N+BL1 | BL21N-D | BL21N-D | OK | BL1 | -46 | 150 | OK | 815 | Vendor |  | Design | SBM |  |  | N/A | PEDWPRTS662003 |  | 9 | V | Valid for Procurement/Construction |  | False | 17043
124-VABL-1525 | 124-VABL-1525 | True | PELSPRTS999002 - U | Topsides Unity | New | 100 | VABL-FL | VALVE BALL TRUNNION RB CL 150 RF DSS ASME B16.10 LG GEARBOX |  |  |  | Replica | TS003 | Design | 124-LPWP-2069 | A* | 12 | AD3A |  | 55 | -15 | 125 | 12 | A | VABAABBF21CAT:BL21N | BL21N-A-12-B | B | Outdoor |  | SOFT | NO |  |  | AD3A/VABAABBF21CAT:BL21N+BL1 | BL21N-A | BL21N-A | OK | BL1 | -46 | 150 | OK | 490 | Vendor |  | Design | SBM |  |  | N/A | PEDWPRTS124007 |  | 9 | V | Valid for Procurement/Construction |  | False | 17043
124-VABL-1526 | 124-VABL-1526 | True | PELSPRTS999002 - U | Topsides Unity | New | 100 | VABL-FL | VALVE BALL FLOATING FB CL 150 RF DSS ASME B16.10 LG LEVER |  |  |  | Replica | TS003 | Design | 124-LPWP-2069 | A* | 12 | AD3A |  | 55 | -15 | 125 | 0.75 | A | VAABABBF21AAE:BL22N | BL22N-A-0.75-B | B | Outdoor |  | SOFT | NC |  |  | AD3A/VAABABBF21AAE:BL22N+BL2 | BL22N-A | BL22N-A | OK | BL2 | -46 | 150 | OK | 3.5 | Vendor |  | Design | SBM |  |  | N/A | PEDWPRTS124007 |  | 9 | V | Valid for Procurement/Construction |  | False | 17043
124-VABL-1527 | 124-VABL-1527 | True | PELSPRTS999002 - U | Topsides Unity | New | 100 | VABL-FL | VALVE BALL FLOATING FB CL 150 RF DSS ASME B16.10 LG LEVER |  |  |  | Replica | TS003 | Design | 124-LPPL-2057 | A* | 2 | AD3A | PP | 96.9 | -15 | 125 | 2 | A | VAABABBF21AAJ:BL22N | BL22N-A-2-B | B | Outdoor |  | SOFT | NO |  |  | AD3A/VAABABBF21AAJ:BL22N+BL2 | BL22N-A | BL22N-A | OK | BL2 | -46 | 150 | OK | 28 | Catalogue |  | Design | SBM |  |  | N/A | PEDWPRTS124002 |  | 9 | V | Valid for Procurement/Construction |  | False | 17043
124-VABL-1528 | 124-VABL-1528 | True | PELSPRTS999002 - U | Topsides Unity | New | 100 | VABL-FL | VALVE BALL FLOATING FB CL 150 RF DSS ASME B16.10 LG LEVER |  |  |  | Replica | TS003 | Design | 124-LPPL-2057 | A* | 2 | AD3A | PP | 96.9 | -15 | 125 | 2 | A | VAABABBF21AAJ:BL22N | BL22N-A-2-B | B | Outdoor |  | SOFT | NO |  |  | AD3A/VAABABBF21AAJ:BL22N+BL2 | BL22N-A | BL22N-A | OK | BL2 | -46 | 150 | OK | 28 | Catalogue |  | Design | SBM |  |  | N/A | PEDWPRTS124002 |  | 9 | V | Valid for Procurement/Construction |  | False | 17043
124-VABL-1529 | 124-VABL-1529 | True | PELSPRTS999002 - U | Topsides Unity | New | 100 | VABL-FL | VALVE BALL TRUNNION RB CL 150 RF DSS ASME B16.10 LG GEARBOX |  |  |  | Replica | TS003 | Design | 124-LPWP-2038 | A* | 12 | AD3A |  | 55 | -15 | 125 | 12 | A | VABAABBF21CAT:BL21N | BL21N-A-12-B | B | Outdoor |  | SOFT | NO |  |  | AD3A/VABAABBF21CAT:BL21N+BL1 | BL21N-A | BL21N-A | OK | BL1 | -46 | 150 | OK | 490 | Vendor |  | Design | SBM |  |  | N/A | PEDWPRTS124007 |  | 9 | V | Valid for Procurement/Construction |  | False | 17043
124-VABL-1530 | 124-VABL-1530 | True | PELSPRTS999002 - U | Topsides Unity | New | 100 | VABL-FL | VALVE BALL FLOATING FB CL 150 RF DSS ASME B16.10 LG LEVER |  |  |  | Replica | TS003 | Design | 124-LPWP-2038 | A* | 12 | AD3A |  | 55 | -15 | 125 | 0.75 | A | VAABABBF21AAE:BL22N | BL22N-A-0.75-B | B | Outdoor |  | SOFT | NC |  |  | AD3A/VAABABBF21AAE:BL22N+BL2 | BL22N-A | BL22N-A | OK | BL2 | -46 | 150 | OK | 3.5 | Vendor |  | Design | SBM |  |  | N/A | PEDWPRTS124007 |  | 9 | V | Valid for Procurement/Construction |  | False | 17043
124-VABL-1531 | 124-VABL-1531 | True | PELSPRTS999002 - U | Topsides Unity | New | 100 | VABL-FL | VALVE BALL TRUNNION RB CL 150 RF DSS ASME B16.10 LG GEARBOX |  |  |  | Replica | TS003 | Design | 124-LPWP-2041 | A* | 12 | AD3A |  | 55 | -15 | 125 | 12 | A | VABAABBF21CAT:BL21N | BL21N-A-12-B | B | Outdoor |  | SOFT | NO |  |  | AD3A/VABAABBF21CAT:BL21N+BL1 | BL21N-A | BL21N-A | OK | BL1 | -46 | 150 | OK | 490 | Vendor |  | Design | SBM |  |  | N/A | PEDWPRTS124007 |  | 9 | V | Valid for Procurement/Construction |  | False | 17043
124-VABL-1532 | 124-VABL-1532 | True | PELSPRTS999002 - U | Topsides Unity | New | 100 | VABL-FL | VALVE BALL FLOATING FB CL 150 RF DSS ASME B16.10 LG LEVER |  |  |  | Replica | TS003 | Design | 124-LPWP-2041 | A* | 12 | AD3A |  | 55 | -15 | 125 | 0.75 | A | VAABABBF21AAE:BL22N | BL22N-A-0.75-B | B | Outdoor |  | SOFT | NC |  |  | AD3A/VAABABBF21AAE:BL22N+BL2 | BL22N-A | BL22N-A | OK | BL2 | -46 | 150 | OK | 3.5 | Vendor |  | Design | SBM |  |  | N/A | PEDWPRTS124007 |  | 9 | V | Valid for Procurement/Construction |  | False | 17043
124-VABL-1533 | 124-VABL-1533 | True | PELSPRTS999002 - U | Topsides Unity | New | 100 | VABL-FL | VALVE BALL TRUNNION RB CL 150 RF DSS ASME B16.10 LG GEARBOX |  |  |  | Replica | TS003 | Design | 124-LPWP-2041 | A* | 12 | AD3A |  | 55 | -15 | 125 | 12 | A | VABAABBF21CAT:BL21N | BL21N-A-12-B | B | Outdoor |  | SOFT | NO |  |  | AD3A/VABAABBF21CAT:BL21N+BL1 | BL21N-A | BL21N-A | OK | BL1 | -46 | 150 | OK | 490 | Vendor |  | Design | SBM |  |  | N/A | PEDWPRTS124007 |  | 9 | V | Valid for Procurement/Construction |  | False | 17043
124-VABL-1534 | 124-VABL-1534 | True | PELSPRTS999002 - U | Topsides Unity | New | 100 | VABL-FL | VALVE BALL FLOATING FB CL 150 RF DSS ASME B16.10 LG LEVER |  |  |  | Replica | TS003 | Design | 124-LPWP-2041 | A* | 12 | AD3A |  | 55 | -15 | 125 | 1.5 | A | VAABABBF21AAH:BL22N | BL22N-A-1.5-B | B | Outdoor |  | SOFT | NC |  |  | AD3A/VAABABBF21AAH:BL22N+BL2 | BL22N-A | BL22N-A | OK | BL2 | -46 | 150 | OK | 11 | Vendor |  | Design | SBM |  |  | N/A | PEDWPRTS124007 |  | 9 | V | Valid for Procurement/Construction |  | False | 17043
124-VABL-1535 | 124-VABL-1535 | True | PELSPRTS999002 - U | Topsides Unity | New | 100 | VABL-FL | VALVE BALL FLOATING FB CL 150 RF DSS ASME B16.10 LG LEVER |  |  | 4 | Replica | TS003 | Design | 124-LPWP-2041 | A* | 12 | AD3A |  | 55 | -15 | 125 | 2 | A | VAABABBF21AAJ:BL22N | BL22N-A-2-B | B | Outdoor |  | SOFT | NC |  |  | AD3A/VAABABBF21AAJ:BL22N+BL2 | BL22N-A | BL22N-A | OK | BL2 | -46 | 150 | OK | 28 | Catalogue |  | Design | SBM |  |  | N/A | PEDWPRTS124007 |  | 9 | V | Valid for Procurement/Construction |  | False | 17043
124-VABL-1536 | 124-VABL-1536 | True | PELSPRTS999002 - U | Topsides Unity | New | 100 | VABL-FL | VALVE BALL FLOATING FB CL 150 RF DSS ASME B16.10 LG LEVER |  |  |  | Replica | TS003 | Design | 124-LPWP-2042 | A* | 10 | AD3A |  | 55 | -15 | 125 | 1.5 | A | VAABABBF21AAH:BL22N | BL22N-A-1.5-B | B | Outdoor |  | SOFT | NC |  |  | AD3A/VAABABBF21AAH:BL22N+BL2 | BL22N-A | BL22N-A | OK | BL2 | -46 | 150 | OK | 11 | Vendor |  | Design | SBM |  |  | N/A | PEDWPRTS124007 |  | 9 | V | Valid for Procurement/Construction |  | False | 17043
124-VABL-1537 | 124-VABL-1537 | True | PELSPRTS999002 - U | Topsides Unity | New | 100 | VABL-FL | VALVE BALL FLOATING FB CL 150 RF DSS ASME B16.10 LG LEVER |  |  |  | Replica | TS003 | Design | 124-LPWP-2042 | A* | 10 | AD3A |  | 55 | -15 | 125 | 0.75 | A | VAABABBF21AAE:BL22N | BL22N-A-0.75-B | B | Outdoor |  | SOFT | NC |  |  | AD3A/VAABABBF21AAE:BL22N+BL2 | BL22N-A | BL22N-A | OK | BL2 | -46 | 150 | OK | 3.5 | Vendor |  | Design | SBM |  |  | N/A | PEDWPRTS124007 |  | 9 | V | Valid for Procurement/Construction |  | False | 17043
124-VABL-1538 | 124-VABL-1538 | True | PELSPRTS999002 - U | Topsides Unity | New | 100 | VABL-FL | VALVE BALL TRUNNION RB CL 150 RF DSS ASME B16.10 LG GEARBOX |  |  |  | Replica | TS003 | Design | 124-LPWP-2042 | A* | 10 | AD3A |  | 55 | -15 | 125 | 10 | A | VABAABBF21CAS:BL21N | BL21N-A-10-B | B | Outdoor |  | SOFT | NO |  |  | AD3A/VABAABBF21CAS:BL21N+BL1 | BL21N-A | BL21N-A | OK | BL1 | -46 | 150 | OK | 290 | Vendor |  | Design | SBM |  |  | N/A | PEDWPRTS124007 |  | 9 | V | Valid for Procurement/Construction |  | False | 17043
124-VABL-1539 | 124-VABL-1539 | True | PELSPRTS999002 - U | Topsides Unity | New | 100 | VABL-FL | VALVE BALL FLOATING FB CL 150 RF DSS ASME B16.10 LG LEVER |  |  |  | Replica | TS003 | Design | 124-LPWP-2042 | A* | 10 | AD3A |  | 55 | -15 | 125 | 0.75 | A | VAABABBF21AAE:BL22N | BL22N-A-0.75-B | B | Outdoor |  | SOFT | NC |  |  | AD3A/VAABABBF21AAE:BL22N+BL2 | BL22N-A | BL22N-A | OK | BL2 | -46 | 150 | OK | 3.5 | Vendor |  | Design | SBM |  |  | N/A | PEDWPRTS124007 |  | 9 | V | Valid for Procurement/Construction |  | False | 17043
124-VABL-1540 | 124-VABL-1540 | True | PELSPRTS999002 - U | Topsides Unity | New | 100 | VABL-FL | VALVE BALL TRUNNION RB CL 150 RF DSS ASME B16.10 LG GEARBOX |  |  |  | Replica | TS003 | Design | 124-LPWP-2042 | A* | 10 | AD3A |  | 55 | -15 | 125 | 10 | A | VABAABBF21CAS:BL21N | BL21N-A-10-B | B | Outdoor |  | SOFT | NO |  |  | AD3A/VABAABBF21CAS:BL21N+BL1 | BL21N-A | BL21N-A | OK | BL1 | -46 | 150 | OK | 290 | Vendor |  | Design | SBM |  |  | N/A | PEDWPRTS124007 |  | 9 | V | Valid for Procurement/Construction |  | False | 17043
124-VABL-1541 | 124-VABL-1541 | True | PELSPRTS999002 - U | Topsides Unity | New | 100 | VABL-FL | VALVE BALL FLOATING RB CL 150 RF DSS ASME B16.10 LG LEVER |  |  |  | Replica | TS003 | Design | 124-LPPL-2106 | A* | 3 | AD3A | PP | 96.9 | -15 | 125 | 3 | A | VAAAABBF21AAL:BL21N | BL21N-A-3-B | B | Outdoor |  | SOFT | NO |  |  | AD3A/VAAAABBF21AAL:BL21N+BL1 | BL21N-A | BL21N-A | OK | BL1 | -46 | 150 | OK | 27 | Catalogue |  | Design | SBM |  |  | N/A | PEDWPRTS124003 |  | 9 | V | Valid for Procurement/Construction |  | False | 17043
124-VABL-1542 | 124-VABL-1542 | True | PELSPRTS999002 - U | Topsides Unity | New | 100 | VABL-FL | VALVE BALL FLOATING FB CL 150 RF DSS ASME B16.10 LG LEVER |  |  |  | Replica | TS003 | Design | 124-LPWP-2053 | A* | 20 | AD3A | PP | 96.9 | -15 | 125 | 1.5 | A | VAABABBF21AAH:BL22N | BL22N-A-1.5-B | B | Outdoor |  | SOFT | NC |  |  | AD3A/VAABABBF21AAH:BL22N+BL2 | BL22N-A | BL22N-A | OK | BL2 | -46 | 150 | OK | 11 | Vendor |  | Design | SBM |  |  | N/A | PEDWPRTS124004 |  | 9 | V | Valid for Procurement/Construction |  | False | 17043
124-VABL-1545 | 124-VABL-1545 | True | PELSPRTS999002 - U | Topsides Unity | New | 100 | VABL-FL | VALVE BALL FLOATING FB CL 150 RF DSS ASME B16.10 LG LEVER |  |  |  | Replica | TS003 | Design | 124-LPPL-2126 | A* | 3 | AD3A |  | 55 | -15 | 125 | 2 | A | VAABABBF21AAJ:BL22N | BL22N-A-2-B | B | Outdoor |  | SOFT | NC |  |  | AD3A/VAABABBF21AAJ:BL22N+BL2 | BL22N-A | BL22N-A | OK | BL2 | -46 | 150 | OK | 28 | Catalogue |  | Design | SBM |  |  | N/A | PEDWPRTS124009 |  | 9 | V | Valid for Procurement/Construction |  | False | 17043
124-VABL-1546 | 124-VABL-1546 | True | PELSPRTS999002 - U | Topsides Unity | New | 100 | VABL-FL | VALVE BALL FLOATING RB CL 150 RF DSS ASME B16.10 LG LEVER |  |  |  | Replica | TS003 | Design | 124-LPWP-2073 | A* | 3 | AD3A |  | 55 | -15 | 125 | 3 | A | VAAAABBF21AAL:BL21N | BL21N-A-3-B | B | Outdoor |  | SOFT | NO |  |  | AD3A/VAAAABBF21AAL:BL21N+BL1 | BL21N-A | BL21N-A | OK | BL1 | -46 | 150 | OK | 27 | Catalogue |  | Design | SBM |  |  | N/A | PEDWPRTS124005 |  | 9 | V | Valid for Procurement/Construction |  | False | 17043
124-VABL-1547 | 124-VABL-1547 | True | PELSPRTS999002 - U | Topsides Unity | New | 100 | VABL-FL | VALVE BALL FLOATING RB CL 150 RF DSS ASME B16.10 LG LEVER |  |  |  | Replica | TS003 | Design | 124-LPWP-2073 | A* | 3 | AD3A |  | 55 | -15 | 125 | 3 | A | VAAAABBF21AAL:BL21N | BL21N-A-3-B | B | Outdoor |  | SOFT | NO |  |  | AD3A/VAAAABBF21AAL:BL21N+BL1 | BL21N-A | BL21N-A | OK | BL1 | -46 | 150 | OK | 27 | Catalogue |  | Design | SBM |  |  | N/A | PEDWPRTS124005 |  | 9 | V | Valid for Procurement/Construction |  | False | 17043
124-VABL-1548 | 124-VABL-1548 | True | PELSPRTS999002 - U | Topsides Unity | New | 100 | VABL-FL | VALVE BALL FLOATING RB CL 150 RF DSS ASME B16.10 LG LEVER |  |  |  | Replica | TS003 | Design | 124-LPPL-2097 | A* | 6 | AD3A |  | 55 | -15 | 125 | 3 | A | VAAAABBF21AAL:BL21N | BL21N-A-3-B | B | Outdoor |  | SOFT | NC |  |  | AD3A/VAAAABBF21AAL:BL21N+BL1 | BL21N-A | BL21N-A | OK | BL1 | -46 | 150 | OK | 27 | Catalogue |  | Design | SBM |  |  | N/A | PEDWPRTS124009 |  | 9 | V | Valid for Procurement/Construction |  | False | 17043
124-VABL-1549 | 124-VABL-1549 | True | PELSPRTS999002 - U | Topsides Unity | New | 100 | VABL-FL | VALVE BALL FLOATING FB CL 150 RF DSS ASME B16.10 LG LEVER |  |  |  | Replica | TS003 | Design | 124-LPPL-2047 | A* | 3 | AD3A |  | 55 | -15 | 125 | 2 | A | VAABABBF21AAJ:BL22N | BL22N-A-2-B | B | Outdoor |  | SOFT | NC |  |  | AD3A/VAABABBF21AAJ:BL22N+BL2 | BL22N-A | BL22N-A | OK | BL2 | -46 | 150 | OK | 28 | Catalogue |  | Design | SBM |  |  | N/A | PEDWPRTS124009 |  | 9 | V | Valid for Procurement/Construction |  | False | 17043
124-VABL-1550 | 124-VABL-1550 | True | PELSPRTS999002 - U | Topsides Unity | New | 100 | VABL-FL | VALVE BALL FLOATING RB CL 150 RF DSS ASME B16.10 LG LEVER |  |  |  | Replica | TS003 | Design | 124-LPWP-2071 | A* | 3 | AD3A |  | 55 | -15 | 125 | 3 | A | VAAAABBF21AAL:BL21N | BL21N-A-3-B | B | Outdoor |  | SOFT | NO |  |  | AD3A/VAAAABBF21AAL:BL21N+BL1 | BL21N-A | BL21N-A | OK | BL1 | -46 | 150 | OK | 27 | Catalogue |  | Design | SBM |  |  | N/A | PEDWPRTS124005 |  | 9 | V | Valid for Procurement/Construction |  | False | 17043
124-VABL-1551 | 124-VABL-1551 | True | PELSPRTS999002 - U | Topsides Unity | New | 100 | VABL-FL | VALVE BALL FLOATING RB CL 150 RF DSS ASME B16.10 LG LEVER |  |  |  | Replica | TS003 | Design | 124-LPWP-2071 | A* | 3 | AD3A |  | 55 | -15 | 125 | 3 | A | VAAAABBF21AAL:BL21N | BL21N-A-3-B | B | Outdoor |  | SOFT | NO |  |  | AD3A/VAAAABBF21AAL:BL21N+BL1 | BL21N-A | BL21N-A | OK | BL1 | -46 | 150 | OK | 27 | Catalogue |  | Design | SBM |  |  | N/A | PEDWPRTS124005 |  | 9 | V | Valid for Procurement/Construction |  | False | 17043
124-VABL-1552 | 124-VABL-1552 | True | PELSPRTS999002 - U | Topsides Unity | New | 100 | VABL-FL | VALVE BALL FLOATING RB CL 150 RF DSS ASME B16.10 LG LEVER |  |  |  | Replica | TS003 | Design | 124-LPPL-2048 | A* | 4 | AD3A |  | 55 | -15 | 125 | 3 | A | VAAAABBF21AAL:BL21N | BL21N-A-3-B | B | Outdoor |  | SOFT | NC |  |  | AD3A/VAAAABBF21AAL:BL21N+BL1 | BL21N-A | BL21N-A | OK | BL1 | -46 | 150 | OK | 27 | Catalogue |  | Design | SBM |  |  | N/A | PEDWPRTS124009 |  | 9 | V | Valid for Procurement/Construction |  | False | 17043
124-VABL-1554 | 124-VABL-1554 | True | PELSPRTS999002 - U | Topsides Unity | New | 100 | VABL-FL | VALVE BALL FLOATING FB CL 150 RF DSS ASME B16.10 LG LEVER |  |  |  | Replica | TS003 | Design | 124-LPWP-2073 | A* | 3 | AD3A |  | 55 | -15 | 125 | 0.75 | A | VAABABBF21AAE:BL22N | BL22N-A-0.75-B | B | Outdoor |  | SOFT | NO |  |  | AD3A/VAABABBF21AAE:BL22N+BL2 | BL22N-A | BL22N-A | OK | BL2 | -46 | 150 | OK | 3.5 | Vendor |  | Design | SBM |  |  | N/A | PEDWPRTS124005 |  | 9 | V | Valid for Procurement/Construction |  | False | 17043
124-VABL-1555 | 124-VABL-1555 | True | PELSPRTS999002 - U | Topsides Unity | New | 100 | VABL-FL | VALVE BALL FLOATING FB CL 150 RF DSS ASME B16.10 LG LEVER |  |  |  | Replica | TS003 | Design | 124-LPWP-2073 | A* | 3 | AD3A |  | 55 | -15 | 125 | 0.75 | A | VAABABBF21AAE:BL22N | BL22N-A-0.75-B | B | Outdoor |  | SOFT | NO |  |  | AD3A/VAABABBF21AAE:BL22N+BL2 | BL22N-A | BL22N-A | OK | BL2 | -46 | 150 | OK | 3.5 | Vendor |  | Design | SBM |  |  | N/A | PEDWPRTS124005 |  | 9 | V | Valid for Procurement/Construction |  | False | 17043
124-VABL-1556 | 124-VABL-1556 | True | PELSPRTS999002 - U | Topsides Unity | New | 100 | VABL-FL | VALVE BALL FLOATING FB CL 150 RF DSS ASME B16.10 LG LEVER |  |  |  | Replica | TS003 | Design | 124-LPWP-2073 | A* | 3 | AD3A |  | 55 | -15 | 125 | 0.75 | A | VAABABBF21AAE:BL22N | BL22N-A-0.75-B | B | Outdoor |  | SOFT | NO |  |  | AD3A/VAABABBF21AAE:BL22N+BL2 | BL22N-A | BL22N-A | OK | BL2 | -46 | 150 | OK | 3.5 | Vendor |  | Design | SBM |  |  | N/A | PEDWPRTS124005 |  | 9 | V | Valid for Procurement/Construction |  | False | 17043
124-VABL-1557 | 124-VABL-1557 | True | PELSPRTS999002 - U | Topsides Unity | New | 100 | VABL-FL | VALVE BALL FLOATING FB CL 150 RF DSS ASME B16.10 LG LEVER |  |  |  | Replica | TS003 | Design | 124-LPWP-2073 | A* | 3 | AD3A |  | 55 | -15 | 125 | 0.75 | A | VAABABBF21AAE:BL22N | BL22N-A-0.75-B | B | Outdoor |  | SOFT | NO |  |  | AD3A/VAABABBF21AAE:BL22N+BL2 | BL22N-A | BL22N-A | OK | BL2 | -46 | 150 | OK | 3.5 | Vendor |  | Design | SBM |  |  | N/A | PEDWPRTS124005 |  | 9 | V | Valid for Procurement/Construction |  | False | 17043
124-VABL-1558 | 124-VABL-1558 | True | PELSPRTS999002 - U | Topsides Unity | New | 100 | VABL-FL | VALVE BALL FLOATING FB CL 150 RF DSS ASME B16.10 LG LEVER |  |  |  | Replica | TS003 | Design | 124-LPWP-2073 | A* | 3 | AD3A |  | 55 | -15 | 125 | 0.75 | A | VAABABBF21AAE:BL22N | BL22N-A-0.75-B | B | Outdoor |  | SOFT | NO |  |  | AD3A/VAABABBF21AAE:BL22N+BL2 | BL22N-A | BL22N-A | OK | BL2 | -46 | 150 | OK | 3.5 | Vendor |  | Design | SBM |  |  | N/A | PEDWPRTS124005 |  | 9 | V | Valid for Procurement/Construction |  | False | 17043
124-VABL-1559 | 124-VABL-1559 | True | PELSPRTS999002 - U | Topsides Unity | New | 100 | VABL-FL | VALVE BALL FLOATING FB CL 150 RF DSS ASME B16.10 LG LEVER |  |  |  | Replica | TS003 | Design | 124-LPWP-2073 | A* | 3 | AD3A |  | 55 | -15 | 125 | 0.75 | A | VAABABBF21AAE:BL22N | BL22N-A-0.75-B | B | Outdoor |  | SOFT | NO |  |  | AD3A/VAABABBF21AAE:BL22N+BL2 | BL22N-A | BL22N-A | OK | BL2 | -46 | 150 | OK | 3.5 | Vendor |  | Design | SBM |  |  | N/A | PEDWPRTS124005 |  | 9 | V | Valid for Procurement/Construction |  | False | 17043
124-VABL-1560 | 124-VABL-1560 | True | PELSPRTS999002 - U | Topsides Unity | New | 100 | VABL-FL | VALVE BALL FLOATING FB CL 150 RF DSS ASME B16.10 LG LEVER |  |  |  | Replica | TS003 | Design | 124-LPWP-2073 | A* | 3 | AD3A |  | 55 | -15 | 125 | 0.75 | A | VAABABBF21AAE:BL22N | BL22N-A-0.75-B | B | Outdoor |  | SOFT | NO |  |  | AD3A/VAABABBF21AAE:BL22N+BL2 | BL22N-A | BL22N-A | OK | BL2 | -46 | 150 | OK | 3.5 | Vendor |  | Design | SBM |  |  | N/A | PEDWPRTS124005 |  | 9 | V | Valid for Procurement/Construction |  | False | 17043
124-VABL-1561 | 124-VABL-1561 | True | PELSPRTS999002 - U | Topsides Unity | New | 100 | VABL-FL | VALVE BALL FLOATING FB CL 150 RF DSS ASME B16.10 LG LEVER |  |  |  | Replica | TS003 | Design | 124-LPWP-2073 | A* | 3 | AD3A |  | 55 | -15 | 125 | 0.75 | A | VAABABBF21AAE:BL22N | BL22N-A-0.75-B | B | Outdoor |  | SOFT | NO |  |  | AD3A/VAABABBF21AAE:BL22N+BL2 | BL22N-A | BL22N-A | OK | BL2 | -46 | 150 | OK | 3.5 | Vendor |  | Design | SBM |  |  | N/A | PEDWPRTS124005 |  | 9 | V | Valid for Procurement/Construction |  | False | 17043
124-VABL-1562 | 124-VABL-1562 | True | PELSPRTS999002 - U | Topsides Unity | New | 100 | VABL-FL | VALVE BALL FLOATING FB CL 150 RF DSS ASME B16.10 LG LEVER |  |  |  | Replica | TS003 | Design | 124-LPWP-2071 | A* | 3 | AD3A |  | 55 | -15 | 125 | 0.75 | A | VAABABBF21AAE:BL22N | BL22N-A-0.75-B | B | Outdoor |  | SOFT | NO |  |  | AD3A/VAABABBF21AAE:BL22N+BL2 | BL22N-A | BL22N-A | OK | BL2 | -46 | 150 | OK | 3.5 | Vendor |  | Design | SBM |  |  | N/A | PEDWPRTS124005 |  | 9 | V | Valid for Procurement/Construction |  | False | 17043
124-VABL-1563 | 124-VABL-1563 | True | PELSPRTS999002 - U | Topsides Unity | New | 100 | VABL-FL | VALVE BALL FLOATING FB CL 150 RF DSS ASME B16.10 LG LEVER |  |  |  | Replica | TS003 | Design | 124-LPWP-2071 | A* | 3 | AD3A |  | 55 | -15 | 125 | 0.75 | A | VAABABBF21AAE:BL22N | BL22N-A-0.75-B | B | Outdoor |  | SOFT | NO |  |  | AD3A/VAABABBF21AAE:BL22N+BL2 | BL22N-A | BL22N-A | OK | BL2 | -46 | 150 | OK | 3.5 | Vendor |  | Design | SBM |  |  | N/A | PEDWPRTS124005 |  | 9 | V | Valid for Procurement/Construction |  | False | 17043
124-VABL-1564 | 124-VABL-1564 | True | PELSPRTS999002 - U | Topsides Unity | New | 100 | VABL-FL | VALVE BALL FLOATING FB CL 150 RF DSS ASME B16.10 LG LEVER |  |  |  | Replica | TS003 | Design | 124-LPWP-2071 | A* | 3 | AD3A |  | 55 | -15 | 125 | 0.75 | A | VAABABBF21AAE:BL22N | BL22N-A-0.75-B | B | Outdoor |  | SOFT | NO |  |  | AD3A/VAABABBF21AAE:BL22N+BL2 | BL22N-A | BL22N-A | OK | BL2 | -46 | 150 | OK | 3.5 | Vendor |  | Design | SBM |  |  | N/A | PEDWPRTS124005 |  | 9 | V | Valid for Procurement/Construction |  | False | 17043
124-VABL-1565 | 124-VABL-1565 | True | PELSPRTS999002 - U | Topsides Unity | New | 100 | VABL-FL | VALVE BALL FLOATING FB CL 150 RF DSS ASME B16.10 LG LEVER |  |  |  | Replica | TS003 | Design | 124-LPWP-2071 | A* | 3 | AD3A |  | 55 | -15 | 125 | 0.75 | A | VAABABBF21AAE:BL22N | BL22N-A-0.75-B | B | Outdoor |  | SOFT | NO |  |  | AD3A/VAABABBF21AAE:BL22N+BL2 | BL22N-A | BL22N-A | OK | BL2 | -46 | 150 | OK | 3.5 | Vendor |  | Design | SBM |  |  | N/A | PEDWPRTS124005 |  | 9 | V | Valid for Procurement/Construction |  | False | 17043
124-VABL-1569 | 124-VABL-1569 | True | PELSPRTS999002 - U | Topsides Unity | New | 100 | VABL-FL | VALVE BALL TRUNNION RB CL 150 RF DSS ASME B16.10 LG GEARBOX |  |  |  | Replica | TS003 | Design | 124-LPWP-2090 | A* | 10 | AD3A |  | 55 | -15 | 125 | 10 | A | VABAABBF21CAS:BL21N | BL21N-A-10-B | B | Outdoor |  | SOFT | NO |  |  | AD3A/VABAABBF21CAS:BL21N+BL1 | BL21N-A | BL21N-A | OK | BL1 | -46 | 150 | OK | 290 | Vendor |  | Design | SBM |  |  | N/A | PEDWPRTS124007 |  | 9 | V | Valid for Procurement/Construction |  | False | 17043
124-VABL-1571 | 124-VABL-1571 | True | PELSPRTS999002 - U | Topsides Unity | New | 100 | VABL-FL | VALVE BALL FLOATING FB CL 150 RF DSS ASME B16.10 LG LEVER |  |  |  | Replica | TS003 | Design | 124-LPWP-2090 | A* | 10 | AD3A |  | 55 | -15 | 125 | 0.75 | A | VAABABBF21AAE:BL22N | BL22N-A-0.75-B | B | Outdoor |  | SOFT | NC |  |  | AD3A/VAABABBF21AAE:BL22N+BL2 | BL22N-A | BL22N-A | OK | BL2 | -46 | 150 | OK | 3.5 | Vendor |  | Design | SBM |  |  | N/A | PEDWPRTS124007 |  | 9 | V | Valid for Procurement/Construction |  | False | 17043
124-VABL-1573 | 124-VABL-1573 | True | PELSPRTS999002 - U | Topsides Unity | New | 100 | VABL-FL | VALVE BALL TRUNNION RB CL 150 RF DSS ASME B16.10 LG GEARBOX |  |  |  | Replica | TS003 | Design | 124-LPWP-2090 | A* | 10 | AD3A |  | 55 | -15 | 125 | 10 | A | VABAABBF21CAS:BL21N | BL21N-A-10-B | B | Outdoor |  | SOFT | NO |  |  | AD3A/VABAABBF21CAS:BL21N+BL1 | BL21N-A | BL21N-A | OK | BL1 | -46 | 150 | OK | 290 | Vendor |  | Design | SBM |  |  | N/A | PEDWPRTS124007 |  | 9 | V | Valid for Procurement/Construction |  | False | 17043
124-VABL-1574 | 124-VABL-1574 | True | PELSPRTS999002 - U | Topsides Unity | New | 100 | VABL-FL | VALVE BALL FLOATING FB CL 150 RF DSS ASME B16.10 LG LEVER |  |  |  | Replica | TS003 | Design | 124-LPWP-2090 | A* | 10 | AD3A |  | 55 | -15 | 125 | 0.75 | A | VAABABBF21AAE:BL22N | BL22N-A-0.75-B | B | Outdoor |  | SOFT | NC |  |  | AD3A/VAABABBF21AAE:BL22N+BL2 | BL22N-A | BL22N-A | OK | BL2 | -46 | 150 | OK | 3.5 | Vendor |  | Design | SBM |  |  | N/A | PEDWPRTS124007 |  | 9 | V | Valid for Procurement/Construction |  | False | 17043
124-VABL-1575 | 124-VABL-1575 | True | PELSPRTS999002 - U | Topsides Unity | New | 100 | VABL-FL | VALVE BALL FLOATING RB CL 150 RF DSS ASME B16.10 LG LEVER |  |  |  | Replica | TS003 | Design | 124-LPPL-2126 | A* | 3 | AD3A |  | 55 | -15 | 125 | 3 | A | VAAAABBF21AAL:BL21N | BL21N-A-3-B | B | Outdoor |  | SOFT | NO |  |  | AD3A/VAAAABBF21AAL:BL21N+BL1 | BL21N-A | BL21N-A | OK | BL1 | -46 | 150 | OK | 27 | Catalogue |  | Design | SBM |  |  | N/A | PEDWPRTS124009 |  | 9 | V | Valid for Procurement/Construction |  | False | 17043
124-VABL-1576 | 124-VABL-1576 | True | PELSPRTS999002 - U | Topsides Unity | New | 100 | VABL-FL | VALVE BALL FLOATING FB CL 150 RF DSS ASME B16.10 LG LEVER |  |  |  | Replica | TS003 | Design | 124-LPPL-2126 | A* | 3 | AD3A |  | 55 | -15 | 125 | 0.75 | A | VAABABBF21AAE:BL22N | BL22N-A-0.75-B | B | Outdoor |  | SOFT | NC |  |  | AD3A/VAABABBF21AAE:BL22N+BL2 | BL22N-A | BL22N-A | OK | BL2 | -46 | 150 | OK | 3.5 | Vendor |  | Design | SBM |  |  | N/A | PEDWPRTS124009 |  | 9 | V | Valid for Procurement/Construction |  | False | 17043
124-VABL-1577 | 124-VABL-1577 | True | PELSPRTS999002 - U | Topsides Unity | New | 100 | VABL-FL | VALVE BALL FLOATING RB CL 150 RF DSS ASME B16.10 LG LEVER |  |  |  | Replica | TS003 | Design | 124-LPPL-2126 | A* | 3 | AD3A |  | 55 | -15 | 125 | 3 | A | VAAAABBF21AAL:BL21N | BL21N-A-3-B | B | Outdoor |  | SOFT | NO |  |  | AD3A/VAAAABBF21AAL:BL21N+BL1 | BL21N-A | BL21N-A | OK | BL1 | -46 | 150 | OK | 27 | Catalogue |  | Design | SBM |  |  | N/A | PEDWPRTS124009 |  | 9 | V | Valid for Procurement/Construction |  | False | 17043
124-VABL-1578 | 124-VABL-1578 | True | PELSPRTS999002 - U | Topsides Unity | New | 100 | VABL-FL | VALVE BALL FLOATING RB CL 150 RF DSS ASME B16.10 LG LEVER |  |  |  | Replica | TS003 | Design | 124-LPPL-2126 | A* | 3 | AD3A |  | 55 | -15 | 125 | 3 | A | VAAAABBF21AAL:BL21N | BL21N-A-3-B | B | Outdoor |  | SOFT | NO |  |  | AD3A/VAAAABBF21AAL:BL21N+BL1 | BL21N-A | BL21N-A | OK | BL1 | -46 | 150 | OK | 27 | Catalogue |  | Design | SBM |  |  | N/A | PEDWPRTS124009 |  | 9 | V | Valid for Procurement/Construction |  | False | 17043
124-VABL-1579 | 124-VABL-1579 | True | PELSPRTS999002 - U | Topsides Unity | New | 100 | VABL-FL | VALVE BALL FLOATING FB CL 150 RF DSS ASME B16.10 LG LEVER |  |  |  | Replica | TS003 | Design | 124-LPPL-2126 | A* | 3 | AD3A |  | 55 | -15 | 125 | 0.75 | A | VAABABBF21AAE:BL22N | BL22N-A-0.75-B | B | Outdoor |  | SOFT | NC |  |  | AD3A/VAABABBF21AAE:BL22N+BL2 | BL22N-A | BL22N-A | OK | BL2 | -46 | 150 | OK | 3.5 | Vendor |  | Design | SBM |  |  | N/A | PEDWPRTS124009 |  | 9 | V | Valid for Procurement/Construction |  | False | 17043
124-VABL-1580 | 124-VABL-1580 | True | PELSPRTS999002 - U | Topsides Unity | New | 100 | VABL-FL | VALVE BALL FLOATING RB CL 150 RF DSS ASME B16.10 LG LEVER |  |  |  | Replica | TS003 | Design | 124-LPPL-2126 | A* | 3 | AD3A |  | 55 | -15 | 125 | 3 | A | VAAAABBF21AAL:BL21N | BL21N-A-3-B | B | Outdoor |  | SOFT | NO |  |  | AD3A/VAAAABBF21AAL:BL21N+BL1 | BL21N-A | BL21N-A | OK | BL1 | -46 | 150 | OK | 27 | Catalogue |  | Design | SBM |  |  | N/A | PEDWPRTS124009 |  | 9 | V | Valid for Procurement/Construction |  | False | 17043
124-VABL-1581 | 124-VABL-1581 | True | PELSPRTS999002 - U | Topsides Unity | New | 100 | VABL-FL | VALVE BALL FLOATING RB CL 150 RF DSS ASME B16.10 LG LEVER |  |  |  | Replica | TS003 | Design | 124-LPPL-2047 | A* | 3 | AD3A |  | 55 | -15 | 125 | 3 | A | VAAAABBF21AAL:BL21N | BL21N-A-3-B | B | Outdoor |  | SOFT | NO |  |  | AD3A/VAAAABBF21AAL:BL21N+BL1 | BL21N-A | BL21N-A | OK | BL1 | -46 | 150 | OK | 27 | Catalogue |  | Design | SBM |  |  | N/A | PEDWPRTS124009 |  | 9 | V | Valid for Procurement/Construction |  | False | 17043
124-VABL-1582 | 124-VABL-1582 | True | PELSPRTS999002 - U | Topsides Unity | New | 100 | VABL-FL | VALVE BALL FLOATING FB CL 150 RF DSS ASME B16.10 LG LEVER |  |  |  | Replica | TS003 | Design | 124-LPPL-2047 | A* | 3 | AD3A |  | 55 | -15 | 125 | 0.75 | A | VAABABBF21AAE:BL22N | BL22N-A-0.75-B | B | Outdoor |  | SOFT | NC |  |  | AD3A/VAABABBF21AAE:BL22N+BL2 | BL22N-A | BL22N-A | OK | BL2 | -46 | 150 | OK | 3.5 | Vendor |  | Design | SBM |  |  | N/A | PEDWPRTS124009 |  | 9 | V | Valid for Procurement/Construction |  | False | 17043
124-VABL-1583 | 124-VABL-1583 | True | PELSPRTS999002 - U | Topsides Unity | New | 100 | VABL-FL | VALVE BALL FLOATING RB CL 150 RF DSS ASME B16.10 LG LEVER |  |  |  | Replica | TS003 | Design | 124-LPPL-2047 | A* | 3 | AD3A |  | 55 | -15 | 125 | 3 | A | VAAAABBF21AAL:BL21N | BL21N-A-3-B | B | Outdoor |  | SOFT | NO |  |  | AD3A/VAAAABBF21AAL:BL21N+BL1 | BL21N-A | BL21N-A | OK | BL1 | -46 | 150 | OK | 27 | Catalogue |  | Design | SBM |  |  | N/A | PEDWPRTS124009 |  | 9 | V | Valid for Procurement/Construction |  | False | 17043
124-VABL-1584 | 124-VABL-1584 | True | PELSPRTS999002 - U | Topsides Unity | New | 100 | VABL-FL | VALVE BALL FLOATING RB CL 150 RF DSS ASME B16.10 LG LEVER |  |  |  | Replica | TS003 | Design | 124-LPPL-2047 | A* | 3 | AD3A |  | 55 | -15 | 125 | 3 | A | VAAAABBF21AAL:BL21N | BL21N-A-3-B | B | Outdoor |  | SOFT | NO |  |  | AD3A/VAAAABBF21AAL:BL21N+BL1 | BL21N-A | BL21N-A | OK | BL1 | -46 | 150 | OK | 27 | Catalogue |  | Design | SBM |  |  | N/A | PEDWPRTS124009 |  | 9 | V | Valid for Procurement/Construction |  | False | 17043
124-VABL-1585 | 124-VABL-1585 | True | PELSPRTS999002 - U | Topsides Unity | New | 100 | VABL-FL | VALVE BALL FLOATING FB CL 150 RF DSS ASME B16.10 LG LEVER |  |  |  | Replica | TS003 | Design | 124-LPPL-2047 | A* | 3 | AD3A |  | 55 | -15 | 125 | 0.75 | A | VAABABBF21AAE:BL22N | BL22N-A-0.75-B | B | Outdoor |  | SOFT | NC |  |  | AD3A/VAABABBF21AAE:BL22N+BL2 | BL22N-A | BL22N-A | OK | BL2 | -46 | 150 | OK | 3.5 | Vendor |  | Design | SBM |  |  | N/A | PEDWPRTS124009 |  | 9 | V | Valid for Procurement/Construction |  | False | 17043
124-VABL-1586 | 124-VABL-1586 | True | PELSPRTS999002 - U | Topsides Unity | New | 100 | VABL-FL | VALVE BALL FLOATING RB CL 150 RF DSS ASME B16.10 LG LEVER |  |  |  | Replica | TS003 | Design | 124-LPPL-2070 | A* | 6 | AD3A |  | 55 | -15 | 125 | 6 | A | VAAAABBF21AAQ:BL21N | BL21N-A-6-B | B | Outdoor |  | SOFT | NO |  |  | AD3A/VAAAABBF21AAQ:BL21N+BL1 | BL21N-A | BL21N-A | OK | BL1 | -46 | 150 | OK | 68 | Catalogue |  | Design | SBM |  |  | N/A | PEDWPRTS124009 |  | 9 | V | Valid for Procurement/Construction |  | False | 17043
124-VABL-1587 | 124-VABL-1587 | True | PELSPRTS999002 - U | Topsides Unity | New | 100 | VABL-FL | VALVE BALL FLOATING FB CL 150 RF DSS ASME B16.10 LG LEVER |  |  |  | Replica | TS003 | Design | 124-LPPL-2070 | A* | 6 | AD3A |  | 55 | -15 | 125 | 0.75 | A | VAABABBF21AAE:BL22N | BL22N-A-0.75-B | B | Outdoor |  | SOFT | NC |  |  | AD3A/VAABABBF21AAE:BL22N+BL2 | BL22N-A | BL22N-A | OK | BL2 | -46 | 150 | OK | 3.5 | Vendor |  | Design | SBM |  |  | N/A | PEDWPRTS124009 |  | 9 | V | Valid for Procurement/Construction |  | False | 17043
124-VABL-1588 | 124-VABL-1588 | True | PELSPRTS999002 - U | Topsides Unity | New | 100 | VABL-FL | VALVE BALL FLOATING FB CL 150 RF DSS ASME B16.10 LG LEVER |  |  |  | Replica | TS003 | Design | 124-LPPL-2039 | A* | 6 | AD3A |  | 55 | -15 | 125 | 0.75 | A | VAABABBF21AAE:BL22N | BL22N-A-0.75-B | B | Outdoor |  | SOFT | NC |  |  | AD3A/VAABABBF21AAE:BL22N+BL2 | BL22N-A | BL22N-A | OK | BL2 | -46 | 150 | OK | 3.5 | Vendor |  | Design | SBM |  |  | N/A | PEDWPRTS124009 |  | 9 | V | Valid for Procurement/Construction |  | False | 17043
124-VABL-1589 | 124-VABL-1589 | True | PELSPRTS999002 - U | Topsides Unity | New | 100 | VABL-FL | VALVE BALL FLOATING RB CL 150 RF DSS ASME B16.10 LG LEVER |  |  |  | Replica | TS003 | Design | 124-LPPL-2039 | A* | 6 | AD3A |  | 55 | -15 | 125 | 6 | A | VAAAABBF21AAQ:BL21N | BL21N-A-6-B | B | Outdoor |  | SOFT | NO |  |  | AD3A/VAAAABBF21AAQ:BL21N+BL1 | BL21N-A | BL21N-A | OK | BL1 | -46 | 150 | OK | 68 | Catalogue |  | Design | SBM |  |  | N/A | PEDWPRTS124009 |  | 9 | V | Valid for Procurement/Construction |  | False | 17043
124-VABL-1590 | 124-VABL-1590 | True | PELSPRTS999002 - U | Topsides Unity | New | 100 | VABL-FL | VALVE BALL FLOATING FB CL 150 RF DSS ASME B16.10 LG LEVER |  |  |  | Replica | TS003 | Design | 124-LPWP-2021 | A* | 3 | AD3A | ET | 96.9 | -15 | 125 | 0.75 | A | VAABABBF21AAE:BL22N | BL22N-A-0.75-D | D | Outdoor |  | SOFT | NO |  |  | AD3A/VAABABBF21AAE:BL22N+BL2 | BL22N-A | BL22N-A | OK | BL2 | -46 | 150 | OK | 3.5 | Vendor |  | Design | SBM |  |  | N/A | PEDWPRTS124002 |  | 9 | V | Valid for Procurement/Construction |  | False | 17043
124-VABL-1591 | 124-VABL-1591 | True | PELSPRTS999002 - U | Topsides Unity | New | 100 | VABL-FL | VALVE BALL FLOATING FB CL 150 RF DSS ASME B16.10 LG LEVER |  |  |  | Replica | TS003 | Design | 124-LPWP-2021 | A* | 3 | AD3A | ET | 96.9 | -15 | 125 | 0.75 | A | VAABABBF21AAE:BL22N | BL22N-A-0.75-D | D | Outdoor |  | SOFT | NO |  |  | AD3A/VAABABBF21AAE:BL22N+BL2 | BL22N-A | BL22N-A | OK | BL2 | -46 | 150 | OK | 3.5 | Vendor |  | Design | SBM |  |  | N/A | PEDWPRTS124002 |  | 9 | V | Valid for Procurement/Construction |  | False | 17043
124-VABL-1592 | 124-VABL-1592 | True | PELSPRTS999002 - U | Topsides Unity | New | 100 | VABL-FL | VALVE BALL FLOATING FB CL 150 RF DSS ASME B16.10 LG LEVER |  |  |  | Replica | TS003 | Design | 124-LPWP-2021 | A* | 3 | AD3A | ET | 96.9 | -15 | 125 | 0.75 | A | VAABABBF21AAE:BL22N | BL22N-A-0.75-D | D | Outdoor |  | SOFT | NO |  |  | AD3A/VAABABBF21AAE:BL22N+BL2 | BL22N-A | BL22N-A | OK | BL2 | -46 | 150 | OK | 3.5 | Vendor |  | Design | SBM |  |  | N/A | PEDWPRTS124002 |  | 9 | V | Valid for Procurement/Construction |  | False | 17043
124-VABL-1593 | 124-VABL-1593 | True | PELSPRTS999002 - U | Topsides Unity | New | 100 | VABL-FL | VALVE BALL FLOATING FB CL 150 RF DSS ASME B16.10 LG LEVER |  |  |  | Replica | TS003 | Design | 124-LPWP-2022 | A* | 3 | AD3A | ET | 96.9 | -15 | 125 | 0.75 | A | VAABABBF21AAE:BL22N | BL22N-A-0.75-D | D | Outdoor |  | SOFT | NO |  |  | AD3A/VAABABBF21AAE:BL22N+BL2 | BL22N-A | BL22N-A | OK | BL2 | -46 | 150 | OK | 3.5 | Vendor |  | Design | SBM |  |  | N/A | PEDWPRTS124002 |  | 9 | V | Valid for Procurement/Construction |  | False | 17043
124-VABL-1594 | 124-VABL-1594 | True | PELSPRTS999002 - U | Topsides Unity | New | 100 | VABL-FL | VALVE BALL FLOATING FB CL 150 RF DSS ASME B16.10 LG LEVER |  |  |  | Replica | TS003 | Design | 124-LPWP-2022 | A* | 3 | AD3A | ET | 96.9 | -15 | 125 | 0.75 | A | VAABABBF21AAE:BL22N | BL22N-A-0.75-D | D | Outdoor |  | SOFT | NO |  |  | AD3A/VAABABBF21AAE:BL22N+BL2 | BL22N-A | BL22N-A | OK | BL2 | -46 | 150 | OK | 3.5 | Vendor |  | Design | SBM |  |  | N/A | PEDWPRTS124002 |  | 9 | V | Valid for Procurement/Construction |  | False | 17043
124-VABL-1595 | 124-VABL-1595 | True | PELSPRTS999002 - U | Topsides Unity | New | 100 | VABL-FL | VALVE BALL FLOATING FB CL 150 RF DSS ASME B16.10 LG LEVER |  |  |  | Replica | TS003 | Design | 124-LPWP-2022 | A* | 3 | AD3A | ET | 96.9 | -15 | 125 | 0.75 | A | VAABABBF21AAE:BL22N | BL22N-A-0.75-D | D | Outdoor |  | SOFT | NO |  |  | AD3A/VAABABBF21AAE:BL22N+BL2 | BL22N-A | BL22N-A | OK | BL2 | -46 | 150 | OK | 3.5 | Vendor |  | Design | SBM |  |  | N/A | PEDWPRTS124002 |  | 9 | V | Valid for Procurement/Construction |  | False | 17043
124-VABL-1596 | 124-VABL-1596 | True | PELSPRTS999002 - U | Topsides Unity | New | 100 | VABL-FL | VALVE BALL FLOATING RB CL 150 RF DSS ASME B16.10 LG LEVER |  |  |  | Replica | TS003 | Design | 124-LPWP-2021 | A* | 3 | AD3A | ET | 96.9 | -15 | 125 | 3 | A | VAAAABBF21AAL:BL21N | BL21N-A-3-D | D | Outdoor |  | SOFT | NO |  |  | AD3A/VAAAABBF21AAL:BL21N+BL1 | BL21N-A | BL21N-A | OK | BL1 | -46 | 150 | OK | 27 | Catalogue |  | Design | SBM |  |  | N/A | PEDWPRTS124002 |  | 9 | V | Valid for Procurement/Construction |  | False | 17043
124-VABL-1597 | 124-VABL-1597 | True | PELSPRTS999002 - U | Topsides Unity | New | 100 | VABL-FL | VALVE BALL FLOATING RB CL 150 RF DSS ASME B16.10 LG LEVER |  |  |  | Replica | TS003 | Design | 124-LPWP-2021 | A* | 3 | AD3A | ET | 96.9 | -15 | 125 | 3 | A | VAAAABBF21AAL:BL21N | BL21N-A-3-D | D | Outdoor |  | SOFT | NO |  |  | AD3A/VAAAABBF21AAL:BL21N+BL1 | BL21N-A | BL21N-A | OK | BL1 | -46 | 150 | OK | 27 | Catalogue |  | Design | SBM |  |  | N/A | PEDWPRTS124002 |  | 9 | V | Valid for Procurement/Construction |  | False | 17043
124-VABL-1598 | 124-VABL-1598 | True | PELSPRTS999002 - U | Topsides Unity | New | 100 | VABL-FL | VALVE BALL FLOATING RB CL 150 RF DSS ASME B16.10 LG LEVER |  |  |  | Replica | TS003 | Design | 124-LPWP-2022 | A* | 3 | AD3A | ET | 96.9 | -15 | 125 | 3 | A | VAAAABBF21AAL:BL21N | BL21N-A-3-D | D | Outdoor |  | SOFT | NO |  |  | AD3A/VAAAABBF21AAL:BL21N+BL1 | BL21N-A | BL21N-A | OK | BL1 | -46 | 150 | OK | 27 | Catalogue |  | Design | SBM |  |  | N/A | PEDWPRTS124002 |  | 9 | V | Valid for Procurement/Construction |  | False | 17043
124-VABL-1599 | 124-VABL-1599 | True | PELSPRTS999002 - U | Topsides Unity | New | 100 | VABL-FL | VALVE BALL FLOATING RB CL 150 RF DSS ASME B16.10 LG LEVER |  |  |  | Replica | TS003 | Design | 124-LPWP-2022 | A* | 3 | AD3A | ET | 96.9 | -15 | 125 | 3 | A | VAAAABBF21AAL:BL21N | BL21N-A-3-D | D | Outdoor |  | SOFT | NO |  |  | AD3A/VAAAABBF21AAL:BL21N+BL1 | BL21N-A | BL21N-A | OK | BL1 | -46 | 150 | OK | 27 | Catalogue |  | Design | SBM |  |  | N/A | PEDWPRTS124002 |  | 9 | V | Valid for Procurement/Construction |  | False | 17043
124-VABL-1600 | 124-VABL-1600 | True | PELSPRTS999002 - U | Topsides Unity | New | 100 | VABL-FL | VALVE BALL FLOATING FB CL 150 RF DSS ASME B16.10 LG LEVER |  |  |  | Replica | TS003 | Design | 124-LPPL-2057 | A* | 2 | AD3A | PP | 96.9 | -15 | 125 | 2 | A | VAABABBF21AAJ:BL22N | BL22N-A-2-B | B | Outdoor |  | SOFT | NO |  |  | AD3A/VAABABBF21AAJ:BL22N+BL2 | BL22N-A | BL22N-A | OK | BL2 | -46 | 150 | OK | 28 | Catalogue |  | Design | SBM |  |  | N/A | PEDWPRTS124002 |  | 9 | V | Valid for Procurement/Construction |  | False | 17043
124-VABL-1601 | 124-VABL-1601 | True | PELSPRTS999002 - U | Topsides Unity | New | 100 | VABL-FL | VALVE BALL FLOATING FB CL 150 RF DSS ASME B16.10 LG LEVER |  |  |  | Replica | TS003 | Design | 124-LPPL-2057 | A* | 2 | AD3A | PP | 96.9 | -15 | 125 | 0.75 | A | VAABABBF21AAE:BL22N | BL22N-A-0.75-B | B | Outdoor |  | SOFT | NC |  |  | AD3A/VAABABBF21AAE:BL22N+BL2 | BL22N-A | BL22N-A | OK | BL2 | -46 | 150 | OK | 3.5 | Vendor |  | Design | SBM |  |  | N/A | PEDWPRTS124002 |  | 9 | V | Valid for Procurement/Construction |  | False | 17043
124-VABL-1602 | 124-VABL-1602 | True | PELSPRTS999002 - U | Topsides Unity | New | 100 | VABL-FL | VALVE BALL FLOATING RB CL 150 RF DSS ASME B16.10 LG LEVER |  |  |  | Replica | TS003 | Design | 113-LPDC-2001 | A* | 3 | AD3A |  | 33.9 | -15 | 125 | 3 | A | VAAAABBF21AAL:BL21N | BL21N-A-3-B | B | Outdoor |  | SOFT | NC |  |  | AD3A/VAAAABBF21AAL:BL21N+BL1 | BL21N-A | BL21N-A | OK | BL1 | -46 | 150 | OK | 27 | Catalogue |  | Design | SBM |  |  | N/A | PEDWPRTS124002 |  | 9 | V | Valid for Procurement/Construction |  | False | 17043
124-VABL-1603 | 124-VABL-1603 | True | PELSPRTS999002 - U | Topsides Unity | New | 100 | VABL-FL | VALVE BALL FLOATING FB CL 150 RF DSS ASME B16.10 LG LEVER |  |  |  | Replica | TS003 | Design | 124-LPFG-2119 | A* | 2 | AD3A |  | 55 | -15 | 125 | 2 | A | VAABABBF21AAJ:BL22N | BL22N-A-2-B | B | Outdoor |  | SOFT | NO |  |  | AD3A/VAABABBF21AAJ:BL22N+BL2 | BL22N-A | BL22N-A | OK | BL2 | -46 | 150 | OK | 28 | Catalogue |  | Design | SBM |  |  | N/A | PEDWPRTS124005 |  | 9 | V | Valid for Procurement/Construction |  | False | 17043
124-VABL-1604 | 124-VABL-1604 | True | PELSPRTS999002 - U | Topsides Unity | New | 100 | VABL-FL | VALVE BALL FLOATING FB CL 150 RF DSS ASME B16.10 LG LEVER |  |  |  | Replica | TS003 | Design | 124-LPFG-2119 | A* | 2 | AD3A |  | 55 | -15 | 125 | 2 | A | VAABABBF21AAJ:BL22N | BL22N-A-2-B | B | Outdoor |  | SOFT | NO |  |  | AD3A/VAABABBF21AAJ:BL22N+BL2 | BL22N-A | BL22N-A | OK | BL2 | -46 | 150 | OK | 28 | Catalogue |  | Design | SBM |  |  | N/A | PEDWPRTS124005 |  | 9 | V | Valid for Procurement/Construction |  | False | 17043
124-VABL-1605 | 124-VABL-1605 | True | PELSPRTS999002 - U | Topsides Unity | New | 100 | VABL-FL | VALVE BALL FLOATING FB CL 150 RF DSS ASME B16.10 LG LEVER |  |  |  | Replica | TS003 | Design | 124-LPFG-2119 | A* | 2 | AD3A |  | 55 | -15 | 125 | 0.75 | A | VAABABBF21AAE:BL22N | BL22N-A-0.75-B | B | Outdoor |  | SOFT | NC |  |  | AD3A/VAABABBF21AAE:BL22N+BL2 | BL22N-A | BL22N-A | OK | BL2 | -46 | 150 | OK | 3.5 | Vendor |  | Design | SBM |  |  | N/A | PEDWPRTS124005 |  | 9 | V | Valid for Procurement/Construction |  | False | 17043
124-VABL-1606 | 124-VABL-1606 | True | PELSPRTS999002 - U | Topsides Unity | New | 100 | VABL-FL | VALVE BALL TRUNNION RB CL 150 RF DSS ASME B16.10 LG GEARBOX |  |  |  | Replica | TS003 | Design | 124-LPWP-2062 | A* | 14 | AD3A |  | 55 | -15 | 125 | 14 | A | VABAABBF21CAU:BL21N | BL21N-A-14-B | B | Outdoor |  | SOFT | NO |  |  | AD3A/VABAABBF21CAU:BL21N+BL1 | BL21N-A | BL21N-A | OK | BL1 | -46 | 150 | OK | 615 | Vendor |  | Design | SBM |  |  | N/A | PEDWPRTS124005 |  | 9 | V | Valid for Procurement/Construction |  | False | 17043
124-VABL-1607 | 124-VABL-1607 | True | PELSPRTS999002 - U | Topsides Unity | New | 100 | VABL-FL | VALVE BALL FLOATING FB CL 150 RF DSS ASME B16.10 LG LEVER |  |  |  | Replica | TS003 | Design | 124-LPWP-2062 | A* | 14 | AD3A |  | 55 | -15 | 125 | 0.75 | A | VAABABBF21AAE:BL22N | BL22N-A-0.75-B | B | Outdoor |  | SOFT | NC |  |  | AD3A/VAABABBF21AAE:BL22N+BL2 | BL22N-A | BL22N-A | OK | BL2 | -46 | 150 | OK | 3.5 | Vendor |  | Design | SBM |  |  | N/A | PEDWPRTS124005 |  | 9 | V | Valid for Procurement/Construction |  | False | 17043
124-VABL-1608 | 124-VABL-1608 | True | PELSPRTS999002 - U | Topsides Unity | New | 100 | VABL-FL | VALVE BALL FLOATING RB CL 150 RF DSS ASME B16.10 LG LEVER |  |  | 8 | Replica | TS003 | Design | 124-LPWP-2062 | A* | 14 | AD3A |  | 55 | -15 | 125 | 3 | A | VAAAABBF21AAL:BL21N | BL21N-A-3-B | B | Outdoor |  | SOFT | NC |  |  | AD3A/VAAAABBF21AAL:BL21N+BL1 | BL21N-A | BL21N-A | OK | BL1 | -46 | 150 | OK | 27 | Catalogue |  | Design | SBM |  |  | N/A | PEDWPRTS124005 |  | 9 | V | Valid for Procurement/Construction |  | False | 17043
124-VABL-1609 | 124-VABL-1609 | True | PELSPRTS999002 - U | Topsides Unity | New | 100 | VABL-FL | VALVE BALL FLOATING RB CL 150 RF DSS ASME B16.10 LG LEVER |  |  |  | Replica | TS003 | Design | 124-LPPG-2092 | A* | 6 | AD3A |  | 55 | -15 | 125 | 6 | A | VAAAABBF21AAQ:BL21N | BL21N-A-6-B | B | Outdoor |  | SOFT | NO |  |  | AD3A/VAAAABBF21AAQ:BL21N+BL1 | BL21N-A | BL21N-A | OK | BL1 | -46 | 150 | OK | 68 | Catalogue |  | Design | SBM |  |  | N/A | PEDWPRTS124005 |  | 9 | V | Valid for Procurement/Construction |  | False | 17043
124-VABL-1610 | 124-VABL-1610 | True | PELSPRTS999002 - U | Topsides Unity | New | 100 | VABL-FL | VALVE BALL FLOATING RB CL 150 RF DSS ASME B16.10 LG LEVER |  |  |  | Replica | TS003 | Design | 124-LPPG-2092 | A* | 6 | AD3A |  | 55 | -15 | 125 | 6 | A | VAAAABBF21AAQ:BL21N | BL21N-A-6-B | B | Outdoor |  | SOFT | NO |  |  | AD3A/VAAAABBF21AAQ:BL21N+BL1 | BL21N-A | BL21N-A | OK | BL1 | -46 | 150 | OK | 68 | Catalogue |  | Design | SBM |  |  | N/A | PEDWPRTS124005 |  | 9 | V | Valid for Procurement/Construction |  | False | 17043
124-VABL-1611 | 124-VABL-1611 | True | PELSPRTS999002 - U | Topsides Unity | New | 100 | VABL-FL | VALVE BALL FLOATING FB CL 150 RF DSS ASME B16.10 LG LEVER |  |  |  | Replica | TS003 | Design | 124-LPPG-2092 | A* | 6 | AD3A |  | 55 | -15 | 125 | 0.75 | A | VAABABBF21AAE:BL22N | BL22N-A-0.75-B | B | Outdoor |  | SOFT | NC |  |  | AD3A/VAABABBF21AAE:BL22N+BL2 | BL22N-A | BL22N-A | OK | BL2 | -46 | 150 | OK | 3.5 | Vendor |  | Design | SBM |  |  | N/A | PEDWPRTS124005 |  | 9 | V | Valid for Procurement/Construction |  | False | 17043
124-VABL-1989 | 124-VABL-1989 | True | PELSPRTS999002 - U | Topsides Unity | New | 100 | VABL-FL | VALVE BALL FLOATING RB CL 150 RF DSS ASME B16.10 LG LEVER |  |  |  | Replica | TS003 | Design | 124-LPPL-2106 | A* | 3 | AD3A | PP | 96.9 | -15 | 125 | 3 | A | VAAAABBF21AAL:BL21N | BL21N-A-3-B | B | Outdoor |  | SOFT | NO |  |  | AD3A/VAAAABBF21AAL:BL21N+BL1 | BL21N-A | BL21N-A | OK | BL1 | -46 | 150 | OK | 27 | Catalogue |  | Design | SBM |  |  | N/A | PEDWPRTS124003 |  | 9 | V | Valid for Procurement/Construction |  | False | 17043
124-VABL-1990 | 124-VABL-1990 | True | PELSPRTS999002 - U | Topsides Unity | New | 100 | VABL-FL | VALVE BALL FLOATING FB CL 150 RF DSS ASME B16.10 LG LEVER |  |  |  | Replica | TS003 | Design | 124-LPPL-2106 | A* | 3 | AD3A | PP | 96.9 | -15 | 125 | 2 | A | VAABABBF21AAJ:BL22N | BL22N-A-2-B | B | Outdoor |  | SOFT | NO |  |  | AD3A/VAABABBF21AAJ:BL22N+BL2 | BL22N-A | BL22N-A | OK | BL2 | -46 | 150 | OK | 28 | Catalogue |  | Design | SBM |  |  | N/A | PEDWPRTS124003 |  | 9 | V | Valid for Procurement/Construction |  | False | 17043
124-VABL-1991 | 124-VABL-1991 | True | PELSPRTS999002 - U | Topsides Unity | New | 100 | VABL-FL | VALVE BALL FLOATING FB CL 150 RF DSS ASME B16.10 LG LEVER |  |  |  | Replica | TS003 | Design | 124-LPPL-2106 | A* | 3 | AD3A | PP | 96.9 | -15 | 125 | 2 | A | VAABABBF21AAJ:BL22N | BL22N-A-2-B | B | Outdoor |  | SOFT | NO |  |  | AD3A/VAABABBF21AAJ:BL22N+BL2 | BL22N-A | BL22N-A | OK | BL2 | -46 | 150 | OK | 28 | Catalogue |  | Design | SBM |  |  | N/A | PEDWPRTS124003 |  | 9 | V | Valid for Procurement/Construction |  | False | 17043
124-VABL-1992 | 124-VABL-1992 | True | PELSPRTS999002 - U | Topsides Unity | New | 100 | VABL-FL | VALVE BALL FLOATING RB CL 150 RF DSS ASME B16.10 LG LEVER |  |  |  | Replica | TS003 | Design | 124-LPPL-2106 | A* | 3 | AD3A | PP | 96.9 | -15 | 125 | 3 | A | VAAAABBF21AAL:BL21N | BL21N-A-3-B | B | Outdoor |  | SOFT | NO |  |  | AD3A/VAAAABBF21AAL:BL21N+BL1 | BL21N-A | BL21N-A | OK | BL1 | -46 | 150 | OK | 27 | Catalogue |  | Design | SBM |  |  | N/A | PEDWPRTS124003 |  | 9 | V | Valid for Procurement/Construction |  | False | 17043
124-VABL-1993 | 124-VABL-1993 | True | PELSPRTS999002 - U | Topsides Unity | New | 100 | VABL-FL | VALVE BALL FLOATING FB CL 150 RF DSS ASME B16.10 LG LEVER |  |  |  | Replica | TS003 | Design | 113-LPDC-2102 | A* | 2 | AD3A |  | 33.9 | -15 | 65 | 2 | A | VAABABBF21AAJ:BL22N | BL22N-A-2-A | A | Outdoor |  | SOFT | NC |  |  | AD3A/VAABABBF21AAJ:BL22N+BL2 | BL22N-A | BL22N-A | OK | BL2 | -46 | 150 | OK | 28 | Catalogue |  | Design | SBM |  |  | N/A | PEDWPRTS124003 |  | 9 | V | Valid for Procurement/Construction |  | False | 17043
124-VABL-1994 | 124-VABL-1994 | True | PELSPRTS999002 - U | Topsides Unity | New | 100 | VABL-FL | VALVE BALL FLOATING FB CL 150 RF DSS ASME B16.10 LG LEVER |  |  |  | Replica | TS003 | Design | 113-LPDC-2102 | A* | 2 | AD3A |  | 33.9 | -15 | 65 | 0.75 | A | VAABABBF21AAE:BL22N | BL22N-A-0.75-A | A | Outdoor |  | SOFT | NC |  |  | AD3A/VAABABBF21AAE:BL22N+BL2 | BL22N-A | BL22N-A | OK | BL2 | -46 | 150 | OK | 3.5 | Vendor |  | Design | SBM |  |  | N/A | PEDWPRTS124003 |  | 9 | V | Valid for Procurement/Construction |  | False | 17043
124-VABL-1995 | 124-VABL-1995 | True | PELSPRTS999002 - U | Topsides Unity | New | 100 | VABL-FL | VALVE BALL FLOATING FB CL 150 RF DSS ASME B16.10 LG LEVER |  |  |  | Replica | TS003 | Design | 113-LPDC-2102 | A* | 2 | AD3A |  | 33.9 | -15 | 65 | 2 | A | VAABABBF21AAJ:BL22N | BL22N-A-2-A | A | Outdoor |  | SOFT | LC |  |  | AD3A/VAABABBF21AAJ:BL22N+BL2 | BL22N-A | BL22N-A | OK | BL2 | -46 | 150 | OK | 28 | Catalogue |  | Design | SBM |  |  | N/A | PEDWPRTS124003 |  | 9 | V | Valid for Procurement/Construction |  | False | 17043
124-VABL-1998 | 124-VABL-1998 | True | PELSPRTS999002 - U | Topsides Unity | New | 100 | VABL-FL | VALVE BALL TRUNNION RB CL 150 RF DSS ASME B16.10 LG GEARBOX |  |  |  | Replica | TS003 | Design | 124-LPWP-2109 | A* | 14 | AD3A | PP | 96.9 | -15 | 125 | 10 | A | VABAABBF21CAS:BL21N | BL21N-A-10-B | B | Outdoor |  | SOFT | NO |  |  | AD3A/VABAABBF21CAS:BL21N+BL1 | BL21N-A | BL21N-A | OK | BL1 | -46 | 150 | OK | 290 | Vendor |  | Design | SBM |  |  | N/A | PEDWPRTS124003 |  | 9 | V | Valid for Procurement/Construction |  | False | 17043
124-VABL-1999 | 124-VABL-1999 | True | PELSPRTS999002 - U | Topsides Unity | New | 100 | VABL-FL | VALVE BALL TRUNNION RB CL 150 RF DSS ASME B16.10 LG GEARBOX |  |  |  | Replica | TS003 | Design | 124-LPWP-2109 | A* | 14 | AD3A | PP | 96.9 | -15 | 125 | 8 | A | VABAABBF21CAR:BL21N | BL21N-A-8-B | B | Outdoor |  | SOFT | NO |  |  | AD3A/VABAABBF21CAR:BL21N+BL1 | BL21N-A | BL21N-A | OK | BL1 | -46 | 150 | OK | 185 | Vendor |  | Design | SBM |  |  | N/A | PEDWPRTS124003 |  | 9 | V | Valid for Procurement/Construction |  | False | 17043
124-VABL-2001 | 124-VABL-2001 | True | PELSPRTS999002 - U | Topsides Unity | New | 100 | VABL-FL | VALVE BALL TRUNNION FB CL 150 RF DSS ASME B16.10 LG GEARBOX |  |  |  | Replica - PSV inlet size 16" checked & confirmed | TS003 | Design | 124-LPPG-2117 | A* | 24 | AD3A | PP | 96.9 | -15 | 125 | 16 | A | VABBABBF21CAV:BL22N | BL22N-A-16-B-L | B | Outdoor | FB | SOFT | ILO | 124-SPVI-1111 |  | AD3A/VABBABBF21CAV:BL22N+BL2 | BL22N-A | BL22N-A | OK | BL2 | -46 | 150 | OK | 1050 | Vendor |  | Design | SBM |  |  | N/A | PEDWPRTS124002 |  | 13 | V | Valid for Procurement/Construction |  | False | 17043
124-VABL-2002 | 124-VABL-2002 | True | PELSPRTS999002 - U | Topsides Unity | New | 100 | VABL-FL | VALVE BALL TRUNNION FB CL 150 RF DSS ASME B16.10 LG GEARBOX |  |  |  | Replica - PSV inlet size 16" checked & confirmed | TS003 | Design | 124-LPPG-2117 | A* | 24 | AD3A | PP | 96.9 | -15 | 125 | 16 | A | VABBABBF21CAV:BL22N | BL22N-A-16-B-L | B | Outdoor | FB | SOFT | ILO | 124-SPVI-1112 |  | AD3A/VABBABBF21CAV:BL22N+BL2 | BL22N-A | BL22N-A | OK | BL2 | -46 | 150 | OK | 1050 | Vendor |  | Design | SBM |  |  | N/A | PEDWPRTS124002 |  | 13 | V | Valid for Procurement/Construction |  | False | 17043
124-VABL-2003 | 124-VABL-2003 | True | PELSPRTS999002 - U | Topsides Unity | New | 100 | VABL-FL | VALVE BALL FLOATING FB CL 150 RF DSS ASME B16.10 LG LEVER |  |  |  | Replica | TS003 | Design | 124-LPPG-2117 | A* | 24 | AD3A | PP | 96.9 | -15 | 125 | 0.75 | A | VAABABBF21AAE:BL22N | BL22N-A-0.75-B | B | Outdoor |  | SOFT | NC |  |  | AD3A/VAABABBF21AAE:BL22N+BL2 | BL22N-A | BL22N-A | OK | BL2 | -46 | 150 | OK | 3.5 | Vendor |  | Design | SBM |  |  | N/A | PEDWPRTS124002 |  | 13 | V | Valid for Procurement/Construction |  | False | 17043
124-VABL-2004 | 124-VABL-2004 | True | PELSPRTS999002 - U | Topsides Unity | New | 100 | VABL-FL | VALVE BALL FLOATING FB CL 150 RF DSS ASME B16.10 LG LEVER |  |  |  | Replica | TS003 | Design | 124-LPPG-2117 | A* | 24 | AD3A | PP | 96.9 | -15 | 125 | 0.75 | A | VAABABBF21AAE:BL22N | BL22N-A-0.75-B | B | Outdoor |  | SOFT | NC |  |  | AD3A/VAABABBF21AAE:BL22N+BL2 | BL22N-A | BL22N-A | OK | BL2 | -46 | 150 | OK | 3.5 | Vendor |  | Design | SBM |  |  | N/A | PEDWPRTS124002 |  | 13 | V | Valid for Procurement/Construction |  | False | 17043
124-VABL-2005 | 124-VABL-2005 | True | PELSPRTS999002 - U | Topsides Unity | New | 100 | VABL-FL | VALVE BALL FLOATING FB CL 150 RF DSS ASME B16.10 LG LEVER |  |  |  | Replica | TS003 | Design | 113-LPDC-2001 | A* | 3 | AD3A |  | 33.9 | -15 | 125 | 0.75 | A | VAABABBF21AAE:BL22N | BL22N-A-0.75-B | B | Outdoor |  | SOFT | NC |  |  | AD3A/VAABABBF21AAE:BL22N+BL2 | BL22N-A | BL22N-A | OK | BL2 | -46 | 150 | OK | 3.5 | Vendor |  | Design | SBM |  |  | N/A | PEDWPRTS124002 |  | 9 | V | Valid for Procurement/Construction |  | False | 17043
124-VABL-2006 | 124-VABL-2006 | True | PELSPRTS999002 - U | Topsides Unity | New | 100 | VABL-FL | VALVE BALL FLOATING RB CL 150 RF DSS ASME B16.10 LG LEVER |  |  |  | Replica | TS003 | Design | 113-LPDC-2001 | A* | 3 | AD3A |  | 33.9 | -15 | 125 | 3 | A | VAAAABBF21AAL:BL21N | BL21N-A-3-B | B | Outdoor |  | SOFT | LC |  |  | AD3A/VAAAABBF21AAL:BL21N+BL1 | BL21N-A | BL21N-A | OK | BL1 | -46 | 150 | OK | 27 | Catalogue |  | Design | SBM |  |  | N/A | PEDWPRTS124002 |  | 9 | V | Valid for Procurement/Construction |  | False | 17043
124-VABL-2007 | 124-VABL-2007 | True | PELSPRTS999002 - U | Topsides Unity | New | 100 | VABL-FL | VALVE BALL FLOATING FB CL 150 RF DSS ASME B16.10 LG LEVER |  |  |  | Replica | TS003 | Design | 124-LPPL-2057 | A* | 2 | AD3A | PP | 96.9 | -15 | 125 | 1.5 | A | VAABABBF21AAH:BL22N | BL22N-A-1.5-B | B | Outdoor |  | SOFT | NC |  |  | AD3A/VAABABBF21AAH:BL22N+BL2 | BL22N-A | BL22N-A | OK | BL2 | -46 | 150 | OK | 11 | Vendor |  | Design | SBM |  |  | N/A | PEDWPRTS124002 |  | 9 | V | Valid for Procurement/Construction |  | False | 17043
124-VABL-2008 | 124-VABL-2008 | True | PELSPRTS999002 - U | Topsides Unity | New | 100 | VABL-FL | VALVE BALL FLOATING FB CL 600 RF DSS ASME B16.10 LG LEVER |  | TS-0073 |  | Bespoke. Wrong tag assigned | TS001 | Diagrams | 124-LPWI-2125 | V | 4 | DD3A |  | 30 | -15 | 70 | 0.75 | D | VAABDBBF21AAE:BL22N | BL22N-D-0.75-A | A | Outdoor |  | SOFT | NO |  |  | DD3A/VAABDBBF21AAE:BL22N+BL2 | BL22N-D | BL22N-D | OK | BL2 | -46 | 150 | OK | 16 | Catalogue |  | Design | SBM |  |  | N/A | PEDWPRTS662001 |  | 9 | V | Valid for Procurement/Construction |  | False | 17043
124-VABL-2009 | 124-VABL-2009 | True | PELSPRTS999002 - U | Topsides Unity | New | 100 | VABL-FL | VALVE BALL FLOATING FB CL 150 RF DSS ASME B16.10 LG LEVER |  |  |  | Replica | TS003 | Design | 113-LPDC-2001 | A* | 3 | AD3A |  | 33.9 | -15 | 125 | 2 | A | VAABABBF21AAJ:BL22N | BL22N-A-2-B | B | Outdoor |  | SOFT | NC |  |  | AD3A/VAABABBF21AAJ:BL22N+BL2 | BL22N-A | BL22N-A | OK | BL2 | -46 | 150 | OK | 28 | Catalogue |  | Design | SBM |  |  | N/A | PEDWPRTS124002 |  | 9 | V | Valid for Procurement/Construction |  | False | 17043
124-VABL-2010 | 124-VABL-2010 | True | PELSPRTS999002 - U | Topsides Unity | New | 100 | VABL-FL | VALVE BALL FLOATING RB CL 150 RF DSS ASME B16.10 LG LEVER |  |  |  | Replica | TS003 | Design | 113-LPDC-2001 | A* | 3 | AD3A |  | 33.9 | -15 | 125 | 3 | A | VAAAABBF21AAL:BL21N | BL21N-A-3-B | B | Outdoor |  | SOFT | LC |  |  | AD3A/VAAAABBF21AAL:BL21N+BL1 | BL21N-A | BL21N-A | OK | BL1 | -46 | 150 | OK | 27 | Catalogue |  | Design | SBM |  |  | N/A | PEDWPRTS124002 |  | 9 | V | Valid for Procurement/Construction |  | False | 17043
124-VABL-2016 | 124-VABL-2016 | True | PELSPRTS999002 - U | Topsides Unity | New | 100 | VABL-FL | VALVE BALL TRUNNION RB CL 600 RF DSS ASME B16.10 LG LEVER |  |  |  | Replica | TS001 | Diagrams | 113-LPDC-2453 | A* | 4 | DD3A |  | 33.9 | -15 | 125 | 4 | D | VABADBBF21AAN:BL21N | BL21N-D-4-B | B | Outdoor |  | SOFT | NC |  |  | DD3A/VABADBBF21AAN:BL21N+BL1 | BL21N-D | BL21N-D | OK | BL1 | -46 | 150 | OK | 90 | Vendor |  | Design | SBM |  |  | N/A | PEDWPRTS662001 |  | 9 | V | Valid for Procurement/Construction |  | False | 17043
124-VABL-2017 | 124-VABL-2017 | True | PELSPRTS999002 - U | Topsides Unity | New | 100 | VABL-FL | VALVE BALL TRUNNION RB CL 600 RF DSS ASME B16.10 LG LEVER |  |  |  | Replica | TS001 | Diagrams | 113-LPDC-2453 | A* | 4 | DD3A |  | 33.9 | -15 | 125 | 4 | D | VABADBBF21AAN:BL21N | BL21N-D-4-B | B | Outdoor |  | SOFT | LC |  |  | DD3A/VABADBBF21AAN:BL21N+BL1 | BL21N-D | BL21N-D | OK | BL1 | -46 | 150 | OK | 90 | Vendor |  | Design | SBM |  |  | N/A | PEDWPRTS662001 |  | 9 | V | Valid for Procurement/Construction |  | False | 17043
124-VABL-2019 | 124-VABL-2019 | True | PELSPRTS999002 - U | Topsides Unity | New | 100 | VABL-FL | VALVE BALL TRUNNION RB CL 600 RF DSS ASME B16.10 LG LEVER |  |  |  | Replica | TS001 | Diagrams | 113-LPDC-2454 | A* | 4 | DD3A |  | 33.9 | -15 | 125 | 4 | D | VABADBBF21AAN:BL21N | BL21N-D-4-B | B | Outdoor |  | SOFT | NC |  |  | DD3A/VABADBBF21AAN:BL21N+BL1 | BL21N-D | BL21N-D | OK | BL1 | -46 | 150 | OK | 90 | Vendor |  | Design | SBM |  |  | N/A | PEDWPRTS662002 |  | 9 | V | Valid for Procurement/Construction |  | False | 17043
124-VABL-2020 | 124-VABL-2020 | True | PELSPRTS999002 - U | Topsides Unity | New | 100 | VABL-FL | VALVE BALL FLOATING FB CL 600 RF DSS ASME B16.10 LG LEVER |  |  |  | Replica | TS001 | Diagrams | 113-LPDC-2454 | A* | 4 | DD3A |  | 33.9 | -15 | 125 | 0.75 | D | VAABDBBF21AAE:BL22N | BL22N-D-0.75-B | B | Outdoor |  | SOFT | NC |  |  | DD3A/VAABDBBF21AAE:BL22N+BL2 | BL22N-D | BL22N-D | OK | BL2 | -46 | 150 | OK | 16 | Catalogue |  | Design | SBM |  |  | N/A | PEDWPRTS662002 |  | 9 | V | Valid for Procurement/Construction |  | False | 17043
124-VABL-2021 | 124-VABL-2021 | True | PELSPRTS999002 - U | Topsides Unity | New | 100 | VABL-FL | VALVE BALL TRUNNION RB CL 600 RF DSS ASME B16.10 LG LEVER |  |  |  | Replica | TS001 | Diagrams | 113-LPDC-2454 | A* | 4 | DD3A |  | 33.9 | -15 | 125 | 4 | D | VABADBBF21AAN:BL21N | BL21N-D-4-B | B | Outdoor |  | SOFT | LC |  |  | DD3A/VABADBBF21AAN:BL21N+BL1 | BL21N-D | BL21N-D | OK | BL1 | -46 | 150 | OK | 90 | Vendor |  | Design | SBM |  |  | N/A | PEDWPRTS662002 |  | 9 | V | Valid for Procurement/Construction |  | False | 17043
124-VABL-2024 | 124-VABL-2024 | True | PELSPRTS999002 - U | Topsides Unity | New | 100 | VABL-FL | VALVE BALL FLOATING FB CL 600 RF DSS ASME B16.10 LG LEVER |  |  |  | Replica | TS001 | Diagrams | 113-LPDC-2453 | A* | 4 | DD3A |  | 33.9 | -15 | 125 | 0.75 | D | VAABDBBF21AAE:BL22N | BL22N-D-0.75-B | B | Outdoor |  | SOFT | NC |  |  | DD3A/VAABDBBF21AAE:BL22N+BL2 | BL22N-D | BL22N-D | OK | BL2 | -46 | 150 | OK | 16 | Catalogue |  | Design | SBM |  |  | N/A | PEDWPRTS662001 |  | 9 | V | Valid for Procurement/Construction |  | False | 17043
124-VABL-2025 | 124-VABL-2025 | True | PELSPRTS999002 - U | Topsides Unity | New | 100 | VABL-FL | VALVE BALL FLOATING RB CL 150 RF DSS ASME B16.10 LG LEVER |  |  |  | Replica | TS003 | Design | 124-LPWP-2139 | A* | 3 | AD3A |  | 55 | -15 | 125 | 3 | A | VAAAABBF21AAL:BL21N | BL21N-A-3-B | B | Outdoor |  | SOFT | NO |  |  | AD3A/VAAAABBF21AAL:BL21N+BL1 | BL21N-A | BL21N-A | OK | BL1 | -46 | 150 | OK | 27 | Catalogue |  | Design | SBM |  |  | N/A | PEDWPRTS124006 |  | 9 | V | Valid for Procurement/Construction |  | False | 17043
124-VABL-2026 | 124-VABL-2026 | True | PELSPRTS999002 - U | Topsides Unity | New | 100 | VABL-FL | VALVE BALL FLOATING RB CL 150 RF DSS ASME B16.10 LG LEVER |  |  |  | Replica | TS003 | Design | 124-LPWP-2139 | A* | 3 | AD3A |  | 55 | -15 | 125 | 3 | A | VAAAABBF21AAL:BL21N | BL21N-A-3-B | B | Outdoor |  | SOFT | NO |  |  | AD3A/VAAAABBF21AAL:BL21N+BL1 | BL21N-A | BL21N-A | OK | BL1 | -46 | 150 | OK | 27 | Catalogue |  | Design | SBM |  |  | N/A | PEDWPRTS124006 |  | 9 | V | Valid for Procurement/Construction |  | False | 17043
124-VABL-2027 | 124-VABL-2027 | True | PELSPRTS999002 - U | Topsides Unity | New | 100 | VABL-FL | VALVE BALL FLOATING FB CL 150 RF DSS ASME B16.10 LG LEVER |  |  |  | Replica | TS003 | Design | 124-LPWP-2064 | A* | 14 | AD3A |  | 55 | -15 | 125 | 0.75 | A | VAABABBF21AAE:BL22N | BL22N-A-0.75-B | B | Outdoor |  | SOFT | NC |  |  | AD3A/VAABABBF21AAE:BL22N+BL2 | BL22N-A | BL22N-A | OK | BL2 | -46 | 150 | OK | 3.5 | Vendor |  | Design | SBM |  |  | N/A | PEDWPRTS124006 |  | 9 | V | Valid for Procurement/Construction |  | False | 17043
124-VABL-2028 | 124-VABL-2028 | True | PELSPRTS999002 - U | Topsides Unity | New | 100 | VABL-FL | VALVE BALL TRUNNION RB CL 150 RF DSS ASME B16.10 LG GEARBOX |  |  |  | Replica | TS003 | Design | 124-LPWP-2064 | A* | 14 | AD3A |  | 55 | -15 | 125 | 14 | A | VABAABBF21CAU:BL21N | BL21N-A-14-B | B | Outdoor |  | SOFT | NO |  |  | AD3A/VABAABBF21CAU:BL21N+BL1 | BL21N-A | BL21N-A | OK | BL1 | -46 | 150 | OK | 615 | Vendor |  | Design | SBM |  |  | N/A | PEDWPRTS124006 |  | 9 | V | Valid for Procurement/Construction |  | False | 17043
124-VABL-2029 | 124-VABL-2029 | True | PELSPRTS999002 - U | Topsides Unity | New | 100 | VABL-FL | VALVE BALL FLOATING FB CL 150 RF DSS ASME B16.10 LG LEVER |  |  |  | Replica | TS003 | Design | 124-LPWP-2064 | A* | 14 | AD3A |  | 55 | -15 | 125 | 1.5 | A | VAABABBF21AAH:BL22N | BL22N-A-1.5-B | B | Outdoor |  | SOFT | NC |  |  | AD3A/VAABABBF21AAH:BL22N+BL2 | BL22N-A | BL22N-A | OK | BL2 | -46 | 150 | OK | 11 | Vendor |  | Design | SBM |  |  | N/A | PEDWPRTS124006 |  | 9 | V | Valid for Procurement/Construction |  | False | 17043
124-VABL-2031 | 124-VABL-2031 | True | PELSPRTS999002 - U | Topsides Unity | New | 100 | VABL-FL | VALVE BALL FLOATING RB CL 150 RF DSS ASME B16.10 LG LEVER |  |  | 1 | Replica | TS003 | Design | 124-LPWP-2064 | A* | 14 | AD3A |  | 55 | -15 | 125 | 3 | A | VAAAABBF21AAL:BL21N | BL21N-A-3-B | B | Outdoor |  | SOFT | NC |  |  | AD3A/VAAAABBF21AAL:BL21N+BL1 | BL21N-A | BL21N-A | OK | BL1 | -46 | 150 | OK | 27 | Catalogue |  | Design | SBM |  |  | N/A | PEDWPRTS124006 |  | 9 | V | Valid for Procurement/Construction |  | False | 17043
124-VABL-2032 | 124-VABL-2032 | True | PELSPRTS999002 - U | Topsides Unity | New | 100 | VABL-FL | VALVE BALL FLOATING RB CL 150 RF DSS ASME B16.10 LG LEVER |  |  |  | Replica | TS003 | Design | 124-LPWP-2140 | A* | 0 | AD3A |  | 55 | -15 | 125 | 3 | A | VAAAABBF21AAL:BL21N | BL21N-A-3-B | B | Outdoor |  | SOFT | NC |  |  | AD3A/VAAAABBF21AAL:BL21N+BL1 | BL21N-A | BL21N-A | OK | BL1 | -46 | 150 | OK | 27 | Catalogue |  | Design | SBM |  |  | N/A | PEDWPRTS124006 |  | 9 | V | Valid for Procurement/Construction |  | False | 17043
124-VABL-2033 | 124-VABL-2033 | True | PELSPRTS999002 - U | Topsides Unity | New | 100 | VABL-FL | VALVE BALL FLOATING RB CL 150 RF DSS ASME B16.10 LG LEVER |  |  |  | Replica | TS003 | Design | 124-LPWP-2140 | A* | 0 | AD3A |  | 55 | -15 | 125 | 3 | A | VAAAABBF21AAL:BL21N | BL21N-A-3-B | B | Outdoor |  | SOFT | LC |  |  | AD3A/VAAAABBF21AAL:BL21N+BL1 | BL21N-A | BL21N-A | OK | BL1 | -46 | 150 | OK | 27 | Catalogue |  | Design | SBM |  |  | N/A | PEDWPRTS124006 |  | 9 | V | Valid for Procurement/Construction |  | False | 17043
124-VABL-2034 | 124-VABL-2034 | True | PELSPRTS999002 - U | Topsides Unity | New | 100 | VABL-FL | VALVE BALL FLOATING FB CL 150 RF DSS ASME B16.10 LG LEVER |  |  |  | Replica | TS003 | Design | 124-LPWP-2140 | A* | 0 | AD3A |  | 55 | -15 | 125 | 0.75 | A | VAABABBF21AAE:BL22N | BL22N-A-0.75-B | B | Outdoor |  | SOFT | NC |  |  | AD3A/VAABABBF21AAE:BL22N+BL2 | BL22N-A | BL22N-A | OK | BL2 | -46 | 150 | OK | 3.5 | Vendor |  | Design | SBM |  |  | N/A | PEDWPRTS124006 |  | 9 | V | Valid for Procurement/Construction |  | False | 17043
124-VABL-2035 | 124-VABL-2035 | True | PELSPRTS999002 - U | Topsides Unity | New | 100 | VABL-FL | VALVE BALL FLOATING FB CL 150 RF DSS ASME B16.10 LG LEVER |  |  |  | Replica | TS003 | Design | 124-LPFG-2134 | A* | 2 | AD3A |  | 55 | -15 | 125 | 0.75 | A | VAABABBF21AAE:BL22N | BL22N-A-0.75-B | B | Outdoor |  | SOFT | NC |  |  | AD3A/VAABABBF21AAE:BL22N+BL2 | BL22N-A | BL22N-A | OK | BL2 | -46 | 150 | OK | 3.5 | Vendor |  | Design | SBM |  |  | N/A | PEDWPRTS124006 |  | 9 | V | Valid for Procurement/Construction |  | False | 17043
124-VABL-2036 | 124-VABL-2036 | True | PELSPRTS999002 - U | Topsides Unity | New | 100 | VABL-FL | VALVE BALL FLOATING FB CL 150 RF DSS ASME B16.10 LG LEVER |  |  |  | Replica | TS003 | Design | 124-LPFG-2134 | A* | 2 | AD3A |  | 55 | -15 | 125 | 0.75 | A | VAABABBF21AAE:BL22N | BL22N-A-0.75-B | B | Outdoor |  | SOFT | NC |  |  | AD3A/VAABABBF21AAE:BL22N+BL2 | BL22N-A | BL22N-A | OK | BL2 | -46 | 150 | OK | 3.5 | Vendor |  | Design | SBM |  |  | N/A | PEDWPRTS124006 |  | 9 | V | Valid for Procurement/Construction |  | False | 17043
124-VABL-2037 | 124-VABL-2037 | True | PELSPRTS999002 - U | Topsides Unity | New | 100 | VABL-FL | VALVE BALL FLOATING FB CL 150 RF DSS ASME B16.10 LG LEVER |  |  |  | Replica | TS003 | Design | 124-LPWP-2037 | A* | 14 | AD3A |  | 55 | -15 | 125 | 1.5 | A | VAABABBF21AAH:BL22N | BL22N-A-1.5-B | B | Outdoor |  | SOFT | NC |  |  | AD3A/VAABABBF21AAH:BL22N+BL2 | BL22N-A | BL22N-A | OK | BL2 | -46 | 150 | OK | 11 | Vendor |  | Design | SBM |  |  | N/A | PEDWPRTS124006 |  | 9 | V | Valid for Procurement/Construction |  | False | 17043
124-VABL-2038 | 124-VABL-2038 | True | PELSPRTS999002 - U | Topsides Unity | New | 100 | VABL-FL | VALVE BALL FLOATING FB CL 150 RF DSS ASME B16.10 LG LEVER |  |  |  | Replica | TS003 | Design | 124-LPWP-2219 | A* | 2 | AD3A |  | 55 | -15 | 125 | 2 | A | VAABABBF21AAJ:BL22N | BL22N-A-2-B | B | Outdoor |  | SOFT | NC |  |  | AD3A/VAABABBF21AAJ:BL22N+BL2 | BL22N-A | BL22N-A | OK | BL2 | -46 | 150 | OK | 28 | Catalogue |  | Design | SBM |  |  | N/A | PEDWPRTS124006 |  | 9 | V | Valid for Procurement/Construction |  | False | 17043
124-VABL-2039 | 124-VABL-2039 | True | PELSPRTS999002 - U | Topsides Unity | New | 100 | VABL-FL | VALVE BALL FLOATING RB CL 150 RF DSS ASME B16.10 LG LEVER |  |  |  | Replica | TS003 | Design | 124-LPWP-2141 | A* | 3 | AD3A |  | 55 | -15 | 125 | 3 | A | VAAAABBF21AAL:BL21N | BL21N-A-3-B | B | Outdoor |  | SOFT | NO |  |  | AD3A/VAAAABBF21AAL:BL21N+BL1 | BL21N-A | BL21N-A | OK | BL1 | -46 | 150 | OK | 27 | Catalogue |  | Design | SBM |  |  | N/A | PEDWPRTS124006 |  | 9 | V | Valid for Procurement/Construction |  | False | 17043
124-VABL-2040 | 124-VABL-2040 | True | PELSPRTS999002 - U | Topsides Unity | New | 100 | VABL-FL | VALVE BALL FLOATING RB CL 150 RF DSS ASME B16.10 LG LEVER |  |  |  | Replica | TS003 | Design | 124-LPWP-2141 | A* | 3 | AD3A |  | 55 | -15 | 125 | 3 | A | VAAAABBF21AAL:BL21N | BL21N-A-3-B | B | Outdoor |  | SOFT | NO |  |  | AD3A/VAAAABBF21AAL:BL21N+BL1 | BL21N-A | BL21N-A | OK | BL1 | -46 | 150 | OK | 27 | Catalogue |  | Design | SBM |  |  | N/A | PEDWPRTS124006 |  | 9 | V | Valid for Procurement/Construction |  | False | 17043
124-VABL-2041 | 124-VABL-2041 | True | PELSPRTS999002 - U | Topsides Unity | New | 100 | VABL-FL | VALVE BALL FLOATING FB CL 150 RF DSS ASME B16.10 LG LEVER |  |  |  | Replica | TS003 | Design | 124-LPFG-2134 | A* | 2 | AD3A |  | 55 | -15 | 125 | 0.75 | A | VAABABBF21AAE:BL22N | BL22N-A-0.75-B | B | Outdoor |  | SOFT | NC |  |  | AD3A/VAABABBF21AAE:BL22N+BL2 | BL22N-A | BL22N-A | OK | BL2 | -46 | 150 | OK | 3.5 | Vendor |  | Design | SBM |  |  | N/A | PEDWPRTS124006 |  | 9 | V | Valid for Procurement/Construction |  | False | 17043
124-VABL-2042 | 124-VABL-2042 | True | PELSPRTS999002 - U | Topsides Unity | New | 100 | VABL-FL | VALVE BALL FLOATING FB CL 150 RF DSS ASME B16.10 LG LEVER |  |  |  | Replica | TS003 | Design | 124-LPFG-2134 | A* | 2 | AD3A |  | 55 | -15 | 125 | 2 | A | VAABABBF21AAJ:BL22N | BL22N-A-2-B | B | Outdoor |  | SOFT | NO |  |  | AD3A/VAABABBF21AAJ:BL22N+BL2 | BL22N-A | BL22N-A | OK | BL2 | -46 | 150 | OK | 28 | Catalogue |  | Design | SBM |  |  | N/A | PEDWPRTS124006 |  | 9 | V | Valid for Procurement/Construction |  | False | 17043
124-VABL-2043 | 124-VABL-2043 | True | PELSPRTS999002 - U | Topsides Unity | New | 100 | VABL-FL | VALVE BALL FLOATING RB CL 150 RF DSS ASME B16.10 LG LEVER |  |  |  | Replica | TS003 | Design | 124-LPPG-2135 | A* | 6 | AD3A |  | 55 | -15 | 125 | 6 | A | VAAAABBF21AAQ:BL21N | BL21N-A-6-B | B | Outdoor |  | SOFT | NO |  |  | AD3A/VAAAABBF21AAQ:BL21N+BL1 | BL21N-A | BL21N-A | OK | BL1 | -46 | 150 | OK | 68 | Catalogue |  | Design | SBM |  |  | N/A | PEDWPRTS124006 |  | 9 | V | Valid for Procurement/Construction |  | False | 17043
124-VABL-2044 | 124-VABL-2044 | True | PELSPRTS999002 - U | Topsides Unity | New | 100 | VABL-FL | VALVE BALL FLOATING FB CL 150 RF DSS ASME B16.10 LG LEVER |  |  |  | Replica | TS003 | Design | 124-LPPG-2135 | A* | 6 | AD3A |  | 55 | -15 | 125 | 0.75 | A | VAABABBF21AAE:BL22N | BL22N-A-0.75-B | B | Outdoor |  | SOFT | NC |  |  | AD3A/VAABABBF21AAE:BL22N+BL2 | BL22N-A | BL22N-A | OK | BL2 | -46 | 150 | OK | 3.5 | Vendor |  | Design | SBM |  |  | N/A | PEDWPRTS124006 |  | 9 | V | Valid for Procurement/Construction |  | False | 17043
124-VABL-2045 | 124-VABL-2045 | True | PELSPRTS999002 - U | Topsides Unity | New | 100 | VABL-FL | VALVE BALL FLOATING RB CL 150 RF DSS ASME B16.10 LG LEVER |  |  |  | Replica | TS003 | Design | 124-LPPG-2135 | A* | 6 | AD3A |  | 55 | -15 | 125 | 6 | A | VAAAABBF21AAQ:BL21N | BL21N-A-6-B | B | Outdoor |  | SOFT | NO |  |  | AD3A/VAAAABBF21AAQ:BL21N+BL1 | BL21N-A | BL21N-A | OK | BL1 | -46 | 150 | OK | 68 | Catalogue |  | Design | SBM |  |  | N/A | PEDWPRTS124006 |  | 9 | V | Valid for Procurement/Construction |  | False | 17043
124-VABL-2046 | 124-VABL-2046 | True | PELSPRTS999002 - U | Topsides Unity | New | 100 | VABL-FL | VALVE BALL FLOATING FB CL 150 RF DSS ASME B16.10 LG LEVER |  |  |  | Replica | TS003 | Design | 124-LPWP-2139 | A* | 3 | AD3A |  | 55 | -15 | 125 | 0.75 | A | VAABABBF21AAE:BL22N | BL22N-A-0.75-B | B | Outdoor |  | SOFT | NO |  |  | AD3A/VAABABBF21AAE:BL22N+BL2 | BL22N-A | BL22N-A | OK | BL2 | -46 | 150 | OK | 3.5 | Vendor |  | Design | SBM |  |  | N/A | PEDWPRTS124006 |  | 9 | V | Valid for Procurement/Construction |  | False | 17043
124-VABL-2047 | 124-VABL-2047 | True | PELSPRTS999002 - U | Topsides Unity | New | 100 | VABL-FL | VALVE BALL FLOATING FB CL 150 RF DSS ASME B16.10 LG LEVER |  |  |  | Replica | TS003 | Design | 124-LPWP-2139 | A* | 3 | AD3A |  | 55 | -15 | 125 | 0.75 | A | VAABABBF21AAE:BL22N | BL22N-A-0.75-B | B | Outdoor |  | SOFT | NO |  |  | AD3A/VAABABBF21AAE:BL22N+BL2 | BL22N-A | BL22N-A | OK | BL2 | -46 | 150 | OK | 3.5 | Vendor |  | Design | SBM |  |  | N/A | PEDWPRTS124006 |  | 9 | V | Valid for Procurement/Construction |  | False | 17043
124-VABL-2048 | 124-VABL-2048 | True | PELSPRTS999002 - U | Topsides Unity | New | 100 | VABL-FL | VALVE BALL FLOATING FB CL 150 RF DSS ASME B16.10 LG LEVER |  |  |  | Replica | TS003 | Design | 124-LPWP-2139 | A* | 3 | AD3A |  | 55 | -15 | 125 | 0.75 | A | VAABABBF21AAE:BL22N | BL22N-A-0.75-B | B | Outdoor |  | SOFT | NC |  |  | AD3A/VAABABBF21AAE:BL22N+BL2 | BL22N-A | BL22N-A | OK | BL2 | -46 | 150 | OK | 3.5 | Vendor |  | Design | SBM |  |  | N/A | PEDWPRTS124006 |  | 9 | V | Valid for Procurement/Construction |  | False | 17043
124-VABL-2049 | 124-VABL-2049 | True | PELSPRTS999002 - U | Topsides Unity | New | 100 | VABL-FL | VALVE BALL FLOATING FB CL 150 RF DSS ASME B16.10 LG LEVER |  |  |  | Replica | TS003 | Design | 124-LPWP-2139 | A* | 3 | AD3A |  | 55 | -15 | 125 | 0.75 | A | VAABABBF21AAE:BL22N | BL22N-A-0.75-B | B | Outdoor |  | SOFT | NO |  |  | AD3A/VAABABBF21AAE:BL22N+BL2 | BL22N-A | BL22N-A | OK | BL2 | -46 | 150 | OK | 3.5 | Vendor |  | Design | SBM |  |  | N/A | PEDWPRTS124006 |  | 9 | V | Valid for Procurement/Construction |  | False | 17043
124-VABL-2050 | 124-VABL-2050 | True | PELSPRTS999002 - U | Topsides Unity | New | 100 | VABL-FL | VALVE BALL FLOATING FB CL 150 RF DSS ASME B16.10 LG LEVER |  |  |  | Replica | TS003 | Design | 124-LPWP-2139 | A* | 3 | AD3A |  | 55 | -15 | 125 | 0.75 | A | VAABABBF21AAE:BL22N | BL22N-A-0.75-B | B | Outdoor |  | SOFT | NO |  |  | AD3A/VAABABBF21AAE:BL22N+BL2 | BL22N-A | BL22N-A | OK | BL2 | -46 | 150 | OK | 3.5 | Vendor |  | Design | SBM |  |  | N/A | PEDWPRTS124006 |  | 9 | V | Valid for Procurement/Construction |  | False | 17043
124-VABL-2051 | 124-VABL-2051 | True | PELSPRTS999002 - U | Topsides Unity | New | 100 | VABL-FL | VALVE BALL FLOATING FB CL 150 RF DSS ASME B16.10 LG LEVER |  |  |  | Replica | TS003 | Design | 124-LPWP-2139 | A* | 3 | AD3A |  | 55 | -15 | 125 | 0.75 | A | VAABABBF21AAE:BL22N | BL22N-A-0.75-B | B | Outdoor |  | SOFT | NC |  |  | AD3A/VAABABBF21AAE:BL22N+BL2 | BL22N-A | BL22N-A | OK | BL2 | -46 | 150 | OK | 3.5 | Vendor |  | Design | SBM |  |  | N/A | PEDWPRTS124006 |  | 9 | V | Valid for Procurement/Construction |  | False | 17043
124-VABL-2052 | 124-VABL-2052 | True | PELSPRTS999002 - U | Topsides Unity | New | 100 | VABL-FL | VALVE BALL FLOATING FB CL 150 RF DSS ASME B16.10 LG LEVER |  |  |  | Replica | TS003 | Design | 124-LPWP-2139 | A* | 3 | AD3A |  | 55 | -15 | 125 | 0.75 | A | VAABABBF21AAE:BL22N | BL22N-A-0.75-B | B | Outdoor |  | SOFT | NO |  |  | AD3A/VAABABBF21AAE:BL22N+BL2 | BL22N-A | BL22N-A | OK | BL2 | -46 | 150 | OK | 3.5 | Vendor |  | Design | SBM |  |  | N/A | PEDWPRTS124006 |  | 9 | V | Valid for Procurement/Construction |  | False | 17043
124-VABL-2053 | 124-VABL-2053 | True | PELSPRTS999002 - U | Topsides Unity | New | 100 | VABL-FL | VALVE BALL FLOATING FB CL 150 RF DSS ASME B16.10 LG LEVER |  |  |  | Replica | TS003 | Design | 124-LPWP-2139 | A* | 3 | AD3A |  | 55 | -15 | 125 | 0.75 | A | VAABABBF21AAE:BL22N | BL22N-A-0.75-B | B | Outdoor |  | SOFT | NO |  |  | AD3A/VAABABBF21AAE:BL22N+BL2 | BL22N-A | BL22N-A | OK | BL2 | -46 | 150 | OK | 3.5 | Vendor |  | Design | SBM |  |  | N/A | PEDWPRTS124006 |  | 9 | V | Valid for Procurement/Construction |  | False | 17043
124-VABL-2054 | 124-VABL-2054 | True | PELSPRTS999002 - U | Topsides Unity | New | 100 | VABL-FL | VALVE BALL FLOATING FB CL 150 RF DSS ASME B16.10 LG LEVER |  |  |  | Replica | TS003 | Design | 124-LPWP-2139 | A* | 3 | AD3A |  | 55 | -15 | 125 | 0.75 | A | VAABABBF21AAE:BL22N | BL22N-A-0.75-B | B | Outdoor |  | SOFT | NC |  |  | AD3A/VAABABBF21AAE:BL22N+BL2 | BL22N-A | BL22N-A | OK | BL2 | -46 | 150 | OK | 3.5 | Vendor |  | Design | SBM |  |  | N/A | PEDWPRTS124006 |  | 9 | V | Valid for Procurement/Construction |  | False | 17043
124-VABL-2055 | 124-VABL-2055 | True | PELSPRTS999002 - U | Topsides Unity | New | 100 | VABL-FL | VALVE BALL FLOATING FB CL 150 RF DSS ASME B16.10 LG LEVER |  |  |  | Replica | TS003 | Design | 124-LPWP-2139 | A* | 3 | AD3A |  | 55 | -15 | 125 | 0.75 | A | VAABABBF21AAE:BL22N | BL22N-A-0.75-B | B | Outdoor |  | SOFT | NO |  |  | AD3A/VAABABBF21AAE:BL22N+BL2 | BL22N-A | BL22N-A | OK | BL2 | -46 | 150 | OK | 3.5 | Vendor |  | Design | SBM |  |  | N/A | PEDWPRTS124006 |  | 9 | V | Valid for Procurement/Construction |  | False | 17043
124-VABL-2056 | 124-VABL-2056 | True | PELSPRTS999002 - U | Topsides Unity | New | 100 | VABL-FL | VALVE BALL FLOATING FB CL 150 RF DSS ASME B16.10 LG LEVER |  |  |  | Replica | TS003 | Design | 124-LPWP-2139 | A* | 3 | AD3A |  | 55 | -15 | 125 | 0.75 | A | VAABABBF21AAE:BL22N | BL22N-A-0.75-B | B | Outdoor |  | SOFT | NO |  |  | AD3A/VAABABBF21AAE:BL22N+BL2 | BL22N-A | BL22N-A | OK | BL2 | -46 | 150 | OK | 3.5 | Vendor |  | Design | SBM |  |  | N/A | PEDWPRTS124006 |  | 9 | V | Valid for Procurement/Construction |  | False | 17043
124-VABL-2057 | 124-VABL-2057 | True | PELSPRTS999002 - U | Topsides Unity | New | 100 | VABL-FL | VALVE BALL FLOATING FB CL 150 RF DSS ASME B16.10 LG LEVER |  |  |  | Replica | TS003 | Design | 124-LPWP-2139 | A* | 3 | AD3A |  | 55 | -15 | 125 | 0.75 | A | VAABABBF21AAE:BL22N | BL22N-A-0.75-B | B | Outdoor |  | SOFT | NC |  |  | AD3A/VAABABBF21AAE:BL22N+BL2 | BL22N-A | BL22N-A | OK | BL2 | -46 | 150 | OK | 3.5 | Vendor |  | Design | SBM |  |  | N/A | PEDWPRTS124006 |  | 9 | V | Valid for Procurement/Construction |  | False | 17043
124-VABL-2058 | 124-VABL-2058 | True | PELSPRTS999002 - U | Topsides Unity | New | 100 | VABL-FL | VALVE BALL FLOATING FB CL 150 RF DSS ASME B16.10 LG LEVER |  |  |  | Replica | TS003 | Design | 124-LPWP-2141 | A* | 3 | AD3A |  | 55 | -15 | 125 | 0.75 | A | VAABABBF21AAE:BL22N | BL22N-A-0.75-B | B | Outdoor |  | SOFT | NO |  |  | AD3A/VAABABBF21AAE:BL22N+BL2 | BL22N-A | BL22N-A | OK | BL2 | -46 | 150 | OK | 3.5 | Vendor |  | Design | SBM |  |  | N/A | PEDWPRTS124006 |  | 9 | V | Valid for Procurement/Construction |  | False | 17043
124-VABL-2059 | 124-VABL-2059 | True | PELSPRTS999002 - U | Topsides Unity | New | 100 | VABL-FL | VALVE BALL FLOATING FB CL 150 RF DSS ASME B16.10 LG LEVER |  |  |  | Replica | TS003 | Design | 124-LPWP-2141 | A* | 3 | AD3A |  | 55 | -15 | 125 | 0.75 | A | VAABABBF21AAE:BL22N | BL22N-A-0.75-B | B | Outdoor |  | SOFT | NO |  |  | AD3A/VAABABBF21AAE:BL22N+BL2 | BL22N-A | BL22N-A | OK | BL2 | -46 | 150 | OK | 3.5 | Vendor |  | Design | SBM |  |  | N/A | PEDWPRTS124006 |  | 9 | V | Valid for Procurement/Construction |  | False | 17043
124-VABL-2060 | 124-VABL-2060 | True | PELSPRTS999002 - U | Topsides Unity | New | 100 | VABL-FL | VALVE BALL FLOATING FB CL 150 RF DSS ASME B16.10 LG LEVER |  |  |  | Replica | TS003 | Design | 124-LPWP-2141 | A* | 3 | AD3A |  | 55 | -15 | 125 | 0.75 | A | VAABABBF21AAE:BL22N | BL22N-A-0.75-B | B | Outdoor |  | SOFT | NC |  |  | AD3A/VAABABBF21AAE:BL22N+BL2 | BL22N-A | BL22N-A | OK | BL2 | -46 | 150 | OK | 3.5 | Vendor |  | Design | SBM |  |  | N/A | PEDWPRTS124006 |  | 9 | V | Valid for Procurement/Construction |  | False | 17043
124-VABL-2061 | 124-VABL-2061 | True | PELSPRTS999002 - U | Topsides Unity | New | 100 | VABL-FL | VALVE BALL FLOATING FB CL 150 RF DSS ASME B16.10 LG LEVER |  |  |  | Replica | TS003 | Design | 124-LPWP-2141 | A* | 3 | AD3A |  | 55 | -15 | 125 | 0.75 | A | VAABABBF21AAE:BL22N | BL22N-A-0.75-B | B | Outdoor |  | SOFT | NO |  |  | AD3A/VAABABBF21AAE:BL22N+BL2 | BL22N-A | BL22N-A | OK | BL2 | -46 | 150 | OK | 3.5 | Vendor |  | Design | SBM |  |  | N/A | PEDWPRTS124006 |  | 9 | V | Valid for Procurement/Construction |  | False | 17043
124-VABL-2062 | 124-VABL-2062 | True | PELSPRTS999002 - U | Topsides Unity | New | 100 | VABL-FL | VALVE BALL FLOATING FB CL 150 RF DSS ASME B16.10 LG LEVER |  |  |  | Replica | TS003 | Design | 124-LPWP-2141 | A* | 3 | AD3A |  | 55 | -15 | 125 | 0.75 | A | VAABABBF21AAE:BL22N | BL22N-A-0.75-B | B | Outdoor |  | SOFT | NO |  |  | AD3A/VAABABBF21AAE:BL22N+BL2 | BL22N-A | BL22N-A | OK | BL2 | -46 | 150 | OK | 3.5 | Vendor |  | Design | SBM |  |  | N/A | PEDWPRTS124006 |  | 9 | V | Valid for Procurement/Construction |  | False | 17043
124-VABL-2063 | 124-VABL-2063 | True | PELSPRTS999002 - U | Topsides Unity | New | 100 | VABL-FL | VALVE BALL FLOATING FB CL 150 RF DSS ASME B16.10 LG LEVER |  |  |  | Replica | TS003 | Design | 124-LPWP-2141 | A* | 3 | AD3A |  | 55 | -15 | 125 | 0.75 | A | VAABABBF21AAE:BL22N | BL22N-A-0.75-B | B | Outdoor |  | SOFT | NC |  |  | AD3A/VAABABBF21AAE:BL22N+BL2 | BL22N-A | BL22N-A | OK | BL2 | -46 | 150 | OK | 3.5 | Vendor |  | Design | SBM |  |  | N/A | PEDWPRTS124006 |  | 9 | V | Valid for Procurement/Construction |  | False | 17043
124-VABL-2074 | 124-VABL-2074 | True | PELSPRTS999002 - U | Topsides Unity | New | 100 | VABL-FL | VALVE BALL FLOATING FB CL 150 RF DSS ASME B16.10 LG LEVER |  |  |  | Replica | TS003 | Design | 124-LPWP-2139 | A* | 3 | AD3A |  | 55 | -15 | 125 | 0.75 | A | VAABABBF21AAE:BL22N | BL22N-A-0.75-B | B | Outdoor |  | SOFT | NC |  |  | AD3A/VAABABBF21AAE:BL22N+BL2 | BL22N-A | BL22N-A | OK | BL2 | -46 | 150 | OK | 3.5 | Vendor |  | Design | SBM |  |  | N/A | PEDWPRTS124006 |  | 9 | V | Valid for Procurement/Construction |  | False | 17043
124-VABL-2075 | 124-VABL-2075 | True | PELSPRTS999002 - U | Topsides Unity | New | 100 | VABL-FL | VALVE BALL FLOATING FB CL 150 RF DSS ASME B16.10 LG LEVER |  |  |  | Replica | TS003 | Design | 124-LPPL-2056 | A* | 3 | AD3A | PP | 96.8 | -15 | 125 | 1.5 | A | VAABABBF21AAH:BL22N | BL22N-A-1.5-B | B | Outdoor |  | SOFT | NC |  |  | AD3A/VAABABBF21AAH:BL22N+BL2 | BL22N-A | BL22N-A | OK | BL2 | -46 | 150 | OK | 11 | Vendor |  | Design | SBM |  |  | N/A | PEDWPRTS124006 |  | 9 | V | Valid for Procurement/Construction |  | False | 17043
124-VABL-2076 | 124-VABL-2076 | True | PELSPRTS999002 - U | Topsides Unity | New | 100 | VABL-FL | VALVE BALL FLOATING FB CL 150 RF DSS ASME B16.10 LG LEVER |  |  |  | Replica | TS003 | Design | 124-LPWP-2141 | A* | 3 | AD3A |  | 55 | -15 | 125 | 0.75 | A | VAABABBF21AAE:BL22N | BL22N-A-0.75-B | B | Outdoor |  | SOFT | NC |  |  | AD3A/VAABABBF21AAE:BL22N+BL2 | BL22N-A | BL22N-A | OK | BL2 | -46 | 150 | OK | 3.5 | Vendor |  | Design | SBM |  |  | N/A | PEDWPRTS124006 |  | 9 | V | Valid for Procurement/Construction |  | False | 17043
124-VABL-2077 | 124-VABL-2077 | True | PELSPRTS999002 - U | Topsides Unity | New | 100 | VABL-FL | VALVE BALL FLOATING FB CL 150 RF DSS ASME B16.10 LG LEVER |  |  |  | Replica | TS003 | Design | 124-LPPL-2057 | A* | 2 | AD3A | PP | 96.9 | -15 | 125 | 0.75 | A | VAABABBF21AAE:BL22N | BL22N-A-0.75-B | B | Outdoor |  | SOFT | NC |  |  | AD3A/VAABABBF21AAE:BL22N+BL2 | BL22N-A | BL22N-A | OK | BL2 | -46 | 150 | OK | 3.5 | Vendor |  | Design | SBM |  |  | N/A | PEDWPRTS124002 |  | 9 | V | Valid for Procurement/Construction |  | False | 17043
124-VABL-2078 | 124-VABL-2078 | True | PELSPRTS999002 - U | Topsides Unity | New | 100 | VABL-FL | VALVE BALL FLOATING FB CL 150 RF DSS ASME B16.10 LG LEVER |  |  |  | Replica | TS003 | Design | 124-LPWP-2023 | A* | 10 | AD3A |  | 55 | -15 | 125 | 1.5 | A | VAABABBF21AAH:BL22N | BL22N-A-1.5-B | B | Outdoor |  | SOFT | NC |  |  | AD3A/VAABABBF21AAH:BL22N+BL2 | BL22N-A | BL22N-A | OK | BL2 | -46 | 150 | OK | 11 | Vendor |  | Design | SBM |  |  | N/A | PEDWPRTS124002 |  | 9 | V | Valid for Procurement/Construction |  | False | 17043
124-VABL-2079 | 124-VABL-2079 | True | PELSPRTS999002 - U | Topsides Unity | New | 100 | VABL-FL | VALVE BALL TRUNNION RB CL 150 RF DSS ASME B16.10 LG GEARBOX |  |  |  | Replica | TS003 | Design | 124-LPWP-2023 | A* | 10 | AD3A |  | 55 | -15 | 125 | 10 | A | VABAABBF21CAS:BL21N | BL21N-A-10-B | B | Outdoor |  | SOFT | NO |  |  | AD3A/VABAABBF21CAS:BL21N+BL1 | BL21N-A | BL21N-A | OK | BL1 | -46 | 150 | OK | 290 | Vendor |  | Design | SBM |  |  | N/A | PEDWPRTS124002 |  | 9 | V | Valid for Procurement/Construction |  | False | 17043
124-VABL-2080 | 124-VABL-2080 | True | PELSPRTS999002 - U | Topsides Unity | New | 100 | VABL-FL | VALVE BALL FLOATING FB CL 150 RF DSS ASME B16.10 LG LEVER |  |  |  | Replica | TS003 | Design | 124-LPWP-2023 | A* | 10 | AD3A |  | 55 | -15 | 125 | 0.75 | A | VAABABBF21AAE:BL22N | BL22N-A-0.75-B | B | Outdoor |  | SOFT | NC |  |  | AD3A/VAABABBF21AAE:BL22N+BL2 | BL22N-A | BL22N-A | OK | BL2 | -46 | 150 | OK | 3.5 | Vendor |  | Design | SBM |  |  | N/A | PEDWPRTS124002 |  | 9 | V | Valid for Procurement/Construction |  | False | 17043
124-VABL-2081 | 124-VABL-2081 | True | PELSPRTS999002 - U | Topsides Unity | New | 100 | VABL-FL | VALVE BALL TRUNNION RB CL 150 RF DSS ASME B16.10 LG GEARBOX |  |  |  | Replica | TS003 | Design | 124-LPWP-2023 | A* | 10 | AD3A |  | 55 | -15 | 125 | 10 | A | VABAABBF21CAS:BL21N | BL21N-A-10-B | B | Outdoor |  | SOFT | NO |  |  | AD3A/VABAABBF21CAS:BL21N+BL1 | BL21N-A | BL21N-A | OK | BL1 | -46 | 150 | OK | 290 | Vendor |  | Design | SBM |  |  | N/A | PEDWPRTS124002 |  | 9 | V | Valid for Procurement/Construction |  | False | 17043
124-VABL-2082 | 124-VABL-2082 | True | PELSPRTS999002 - U | Topsides Unity | New | 100 | VABL-FL | VALVE BALL FLOATING FB CL 150 RF DSS ASME B16.10 LG LEVER |  |  |  | Replica | TS003 | Design | 124-LPPL-2095 | A* | 2 | AD3A |  | 55 | -15 | 125 | 0.75 | A | VAABABBF21AAE:BL22N | BL22N-A-0.75-B | B | Outdoor |  | SOFT | NC |  |  | AD3A/VAABABBF21AAE:BL22N+BL2 | BL22N-A | BL22N-A | OK | BL2 | -46 | 150 | OK | 3.5 | Vendor |  | Design | SBM |  |  | N/A | PEDWPRTS124009 |  | 9 | V | Valid for Procurement/Construction |  | False | 17043
124-VABL-2083 | 124-VABL-2083 | True | PELSPRTS999002 - U | Topsides Unity | New | 100 | VABL-FL | VALVE BALL FLOATING RB CL 150 RF DSS ASME B16.10 LG LEVER |  |  |  | Replica | TS003 | Design | 124-LPPL-2095 | A* | 2 | AD3A |  | 55 | -15 | 125 | 4 | A | VAAAABBF21AAN:BL21N | BL21N-A-4-B | B | Outdoor |  | SOFT | NO |  |  | AD3A/VAAAABBF21AAN:BL21N+BL1 | BL21N-A | BL21N-A | OK | BL1 | -46 | 150 | OK | 40 | Catalogue |  | Design | SBM |  |  | N/A | PEDWPRTS124009 |  | 9 | V | Valid for Procurement/Construction |  | False | 17043
124-VABL-2084 | 124-VABL-2084 | True | PELSPRTS999002 - U | Topsides Unity | New | 100 | VABL-FL | VALVE BALL FLOATING RB CL 150 RF DSS ASME B16.10 LG LEVER |  |  |  | Replica | TS003 | Design | 124-LPPL-2095 | A* | 2 | AD3A |  | 55 | -15 | 125 | 4 | A | VAAAABBF21AAN:BL21N | BL21N-A-4-B | B | Outdoor |  | SOFT | NO |  |  | AD3A/VAAAABBF21AAN:BL21N+BL1 | BL21N-A | BL21N-A | OK | BL1 | -46 | 150 | OK | 40 | Catalogue |  | Design | SBM |  |  | N/A | PEDWPRTS124009 |  | 9 | V | Valid for Procurement/Construction |  | False | 17043
124-VABL-2085 | 124-VABL-2085 | True | PELSPRTS999002 - U | Topsides Unity | New | 100 | VABL-FL | VALVE BALL FLOATING FB CL 150 RF DSS ASME B16.10 LG LEVER |  |  |  | Replica | TS003 | Design | 124-LPPL-2095 | A* | 2 | AD3A |  | 55 | -15 | 125 | 0.75 | A | VAABABBF21AAE:BL22N | BL22N-A-0.75-B | B | Outdoor |  | SOFT | NC |  |  | AD3A/VAABABBF21AAE:BL22N+BL2 | BL22N-A | BL22N-A | OK | BL2 | -46 | 150 | OK | 3.5 | Vendor |  | Design | SBM |  |  | N/A | PEDWPRTS124009 |  | 9 | V | Valid for Procurement/Construction |  | False | 17043
124-VABL-2086 | 124-VABL-2086 | True | PELSPRTS999002 - U | Topsides Unity | New | 100 | VABL-FL | VALVE BALL TRUNNION RB CL 600 RF DSS ASME B16.10 LG GEARBOX |  |  |  | Replica | TS001 | Design | 124-LPWP-2010 | A* | 8 | DD3A | PP | 98.5 | -46 | 125 | 10 | D | VABADBBF21CAS:BL21N | BL21N-D-10-B | B | Outdoor |  | SOFT | NO |  |  | DD3A/VABADBBF21CAS:BL21N+BL1 | BL21N-D | BL21N-D | OK | BL1 | -46 | 150 | OK | 545 | Vendor |  | Design | SBM |  |  | N/A | PEDWPRTS662003 |  | 9 | V | Valid for Procurement/Construction |  | False | 17043
124-VABL-2087 | 124-VABL-2087 | True | PELSPRTS999002 - U | Topsides Unity | New | 100 | VABL-FL | VALVE BALL FLOATING FB CL 600 RF DSS ASME B16.10 LG LEVER |  |  |  | Replica | TS001 | Design | 124-LPWP-2010 | A* | 8 | DD3A | PP | 98.5 | -46 | 125 | 1.5 | D | VAABDBBF21AAH:BL22N | BL22N-D-1.5-B | B | Outdoor |  | SOFT | NC |  |  | DD3A/VAABDBBF21AAH:BL22N+BL2 | BL22N-D | BL22N-D | OK | BL2 | -46 | 150 | OK | 26 | Catalogue |  | Design | SBM |  |  | N/A | PEDWPRTS662003 |  | 9 | V | Valid for Procurement/Construction |  | False | 17043
124-VABL-2088 | 124-VABL-2088 | True | PELSPRTS999002 - U | Topsides Unity | New | 100 | VABL-FL | VALVE BALL FLOATING FB CL 150 RF DSS ASME B16.10 LG LEVER |  |  |  | Replica | TS003 | Design | 124-LPPL-2055 | A* | 3 | AD3A | PP | 96.8 | -15 | 125 | 1.5 | A | VAABABBF21AAH:BL22N | BL22N-A-1.5-B | B | Outdoor |  | SOFT | NC |  |  | AD3A/VAABABBF21AAH:BL22N+BL2 | BL22N-A | BL22N-A | OK | BL2 | -46 | 150 | OK | 11 | Vendor |  | Design | SBM |  |  | N/A | PEDWPRTS124005 |  | 9 | V | Valid for Procurement/Construction |  | False | 17043
124-VABL-2089 | 124-VABL-2089 | True | PELSPRTS999002 - U | Topsides Unity | New | 100 | VABL-FL | VALVE BALL TRUNNION RB CL 150 RF DSS ASME B16.10 LG GEARBOX |  |  |  | Replica | TS003 | Design | 124-LPWP-2109 | A* | 14 | AD3A | PP | 96.9 | -15 | 125 | 10 | A | VABAABBF21CAS:BL21N | BL21N-A-10-B | B | Outdoor |  | SOFT | NO |  |  | AD3A/VABAABBF21CAS:BL21N+BL1 | BL21N-A | BL21N-A | OK | BL1 | -46 | 150 | OK | 290 | Vendor |  | Design | SBM |  |  | N/A | PEDWPRTS124003 |  | 9 | V | Valid for Procurement/Construction |  | False | 17043
124-VABL-2090 | 124-VABL-2090 | True | PELSPRTS999002 - U | Topsides Unity | New | 100 | VABL-FL | VALVE BALL FLOATING FB CL 150 RF DSS ASME B16.10 LG LEVER |  |  |  | Replica | TS003 | Design | 124-LPWP-2109 | A* | 14 | AD3A | PP | 96.9 | -15 | 125 | 0.75 | A | VAABABBF21AAE:BL22N | BL22N-A-0.75-B | B | Outdoor |  | SOFT | NC |  |  | AD3A/VAABABBF21AAE:BL22N+BL2 | BL22N-A | BL22N-A | OK | BL2 | -46 | 150 | OK | 3.5 | Vendor |  | Design | SBM |  |  | N/A | PEDWPRTS124003 |  | 9 | V | Valid for Procurement/Construction |  | False | 17043
124-VABL-2091 | 124-VABL-2091 | True | PELSPRTS999002 - U | Topsides Unity | New | 100 | VABL-FL | VALVE BALL TRUNNION RB CL 150 RF DSS ASME B16.10 LG GEARBOX |  |  |  | Replica | TS003 | Design | 124-LPWP-2109 | A* | 14 | AD3A | PP | 96.9 | -15 | 125 | 10 | A | VABAABBF21CAS:BL21N | BL21N-A-10-B | B | Outdoor |  | SOFT | NO |  |  | AD3A/VABAABBF21CAS:BL21N+BL1 | BL21N-A | BL21N-A | OK | BL1 | -46 | 150 | OK | 290 | Vendor |  | Design | SBM |  |  | N/A | PEDWPRTS124003 |  | 9 | V | Valid for Procurement/Construction |  | False | 17043
124-VABL-2092 | 124-VABL-2092 | True | PELSPRTS999002 - U | Topsides Unity | New | 100 | VABL-FL | VALVE BALL FLOATING FB CL 150 RF DSS ASME B16.10 LG LEVER |  |  |  | Replica | TS003 | Design | 124-LPWP-2109 | A* | 14 | AD3A | PP | 96.9 | -15 | 125 | 1.5 | A | VAABABBF21AAH:BL22N | BL22N-A-1.5-B | B | Outdoor |  | SOFT | NC |  |  | AD3A/VAABABBF21AAH:BL22N+BL2 | BL22N-A | BL22N-A | OK | BL2 | -46 | 150 | OK | 11 | Vendor |  | Design | SBM |  |  | N/A | PEDWPRTS124003 |  | 9 | V | Valid for Procurement/Construction |  | False | 17043
124-VABL-2093 | 124-VABL-2093 | True | PELSPRTS999002 - U | Topsides Unity | New | 100 | VABL-FL | VALVE BALL FLOATING FB CL 150 RF DSS ASME B16.10 LG LEVER |  |  |  | Replica | TS003 | Design | 124-LPWP-2053 | A* | 20 | AD3A | PP | 96.9 | -15 | 125 | 1.5 | A | VAABABBF21AAH:BL22N | BL22N-A-1.5-B | B | Outdoor |  | SOFT | NC |  |  | AD3A/VAABABBF21AAH:BL22N+BL2 | BL22N-A | BL22N-A | OK | BL2 | -46 | 150 | OK | 11 | Vendor |  | Design | SBM |  |  | N/A | PEDWPRTS124003 |  | 9 | V | Valid for Procurement/Construction |  | False | 17043
124-VABL-2094 | 124-VABL-2094 | True | PELSPRTS999002 - U | Topsides Unity | New | 100 | VABL-FL | VALVE BALL TRUNNION RB CL 150 RF DSS ASME B16.10 LG GEARBOX |  |  |  | Replica | TS003 | Design | 124-LPWP-2053 | A* | 20 | AD3A | PP | 96.9 | -15 | 125 | 10 | A | VABAABBF21CAS:BL21N | BL21N-A-10-B | B | Outdoor |  | SOFT | NO |  |  | AD3A/VABAABBF21CAS:BL21N+BL1 | BL21N-A | BL21N-A | OK | BL1 | -46 | 150 | OK | 290 | Vendor |  | Design | SBM |  |  | N/A | PEDWPRTS124003 |  | 9 | V | Valid for Procurement/Construction |  | False | 17043
124-VABL-2095 | 124-VABL-2095 | True | PELSPRTS999002 - U | Topsides Unity | New | 100 | VABL-FL | VALVE BALL FLOATING FB CL 150 RF DSS ASME B16.10 LG LEVER |  |  |  | Replica | TS003 | Design | 124-LPWP-2053 | A* | 20 | AD3A | PP | 96.9 | -15 | 125 | 0.75 | A | VAABABBF21AAE:BL22N | BL22N-A-0.75-B | B | Outdoor |  | SOFT | NC |  |  | AD3A/VAABABBF21AAE:BL22N+BL2 | BL22N-A | BL22N-A | OK | BL2 | -46 | 150 | OK | 3.5 | Vendor |  | Design | SBM |  |  | N/A | PEDWPRTS124003 |  | 9 | V | Valid for Procurement/Construction |  | False | 17043
124-VABL-2096 | 124-VABL-2096 | True | PELSPRTS999002 - U | Topsides Unity | New | 100 | VABL-FL | VALVE BALL TRUNNION RB CL 150 RF DSS ASME B16.10 LG GEARBOX |  |  |  | Replica | TS003 | Design | 124-LPWP-2053 | A* | 20 | AD3A | PP | 96.9 | -15 | 125 | 10 | A | VABAABBF21CAS:BL21N | BL21N-A-10-B | B | Outdoor |  | SOFT | NO |  |  | AD3A/VABAABBF21CAS:BL21N+BL1 | BL21N-A | BL21N-A | OK | BL1 | -46 | 150 | OK | 290 | Vendor |  | Design | SBM |  |  | N/A | PEDWPRTS124003 |  | 9 | V | Valid for Procurement/Construction |  | False | 17043
124-VABL-2097 | 124-VABL-2097 | True | PELSPRTS999002 - U | Topsides Unity | New | 100 | VABL-FL | VALVE BALL TRUNNION FB CL 150 RF DSS ASME B16.10 LG GEARBOX |  |  |  | Replica - PSV inlet size 16" checked & confirmed | TS003 | Design | 124-LPPG-2117 | A* | 24 | AD3A | PP | 96.9 | -15 | 125 | 16 | A | VABBABBF21CAV:BL22N | BL22N-A-16-B-L | B | Outdoor | FB | SOFT | ILO | 124-SPVI-1113 |  | AD3A/VABBABBF21CAV:BL22N+BL2 | BL22N-A | BL22N-A | OK | BL2 | -46 | 150 | OK | 1050 | Vendor |  | Design | SBM |  |  | N/A | PEDWPRTS124002 |  | 13 | V | Valid for Procurement/Construction |  | False | 17043
124-VABL-2098 | 124-VABL-2098 | True | PELSPRTS999002 - U | Topsides Unity | New | 100 | VABL-FL | VALVE BALL FLOATING FB CL 150 RF DSS ASME B16.10 LG LEVER |  |  |  | Replica | TS003 | Design | 124-LPPG-2117 | A* | 24 | AD3A | PP | 96.9 | -15 | 125 | 0.75 | A | VAABABBF21AAE:BL22N | BL22N-A-0.75-B | B | Outdoor |  | SOFT | NC |  |  | AD3A/VAABABBF21AAE:BL22N+BL2 | BL22N-A | BL22N-A | OK | BL2 | -46 | 150 | OK | 3.5 | Vendor |  | Design | SBM |  |  | N/A | PEDWPRTS124002 |  | 13 | V | Valid for Procurement/Construction |  | False | 17043
124-VABL-2099 | 124-VABL-2099 | True | PELSPRTS999002 - U | Topsides Unity | New | 100 | VABL-FL | VALVE BALL TRUNNION FB CL 150 RF DSS ASME B16.10 LG GEARBOX |  |  |  | Replica - PSV inlet size 16" checked & confirmed | TS003 | Design | 124-LPPG-2117 | A* | 24 | AD3A | PP | 96.9 | -15 | 125 | 16 | A | VABBABBF21CAV:BL22N | BL22N-A-16-B-L | B | Outdoor | FB | SOFT | ILO | 124-SPVI-1114 |  | AD3A/VABBABBF21CAV:BL22N+BL2 | BL22N-A | BL22N-A | OK | BL2 | -46 | 150 | OK | 1050 | Vendor |  | Design | SBM |  |  | N/A | PEDWPRTS124002 |  | 13 | V | Valid for Procurement/Construction |  | False | 17043
124-VABL-2100 | 124-VABL-2100 | True | PELSPRTS999002 - U | Topsides Unity | New | 100 | VABL-FL | VALVE BALL FLOATING FB CL 150 RF DSS ASME B16.10 LG LEVER |  |  |  | Replica | TS003 | Design | 124-LPPG-2117 | A* | 24 | AD3A | PP | 96.9 | -15 | 125 | 0.75 | A | VAABABBF21AAE:BL22N | BL22N-A-0.75-B | B | Outdoor |  | SOFT | NC |  |  | AD3A/VAABABBF21AAE:BL22N+BL2 | BL22N-A | BL22N-A | OK | BL2 | -46 | 150 | OK | 3.5 | Vendor |  | Design | SBM |  |  | N/A | PEDWPRTS124002 |  | 13 | V | Valid for Procurement/Construction |  | False | 17043
124-VABL-2101 | 124-VABL-2101 | True | PELSPRTS999002 - U | Topsides Unity | New | 100 | VABL-FL | VALVE BALL TRUNNION FB CL 150 RF DSS ASME B16.10 LG GEARBOX |  |  |  | Replica - PSV inlet size 16" checked & confirmed | TS003 | Design | 124-LPPG-2117 | A* | 24 | AD3A | PP | 96.9 | -15 | 125 | 16 | A | VABBABBF21CAV:BL22N | BL22N-A-16-B-L | B | Outdoor | FB | SOFT | ILC | 124-SPVI-1115 |  | AD3A/VABBABBF21CAV:BL22N+BL2 | BL22N-A | BL22N-A | OK | BL2 | -46 | 150 | OK | 1050 | Vendor |  | Design | SBM |  |  | N/A | PEDWPRTS124002 |  | 13 | V | Valid for Procurement/Construction |  | False | 17043
124-VABL-2102 | 124-VABL-2102 | True | PELSPRTS999002 - U | Topsides Unity | New | 100 | VABL-FL | VALVE BALL FLOATING FB CL 150 RF DSS ASME B16.10 LG LEVER |  |  |  | Replica | TS003 | Design | 124-LPPG-2117 | A* | 24 | AD3A | PP | 96.9 | -15 | 125 | 0.75 | A | VAABABBF21AAE:BL22N | BL22N-A-0.75-B | B | Outdoor |  | SOFT | NC |  |  | AD3A/VAABABBF21AAE:BL22N+BL2 | BL22N-A | BL22N-A | OK | BL2 | -46 | 150 | OK | 3.5 | Vendor |  | Design | SBM |  |  | N/A | PEDWPRTS124002 |  | 13 | V | Valid for Procurement/Construction |  | False | 17043
124-VABL-2103 | 124-VABL-2103 | True | PELSPRTS999002 - U | Topsides Unity | New | 100 | VABL-FL | VALVE BALL TRUNNION FB CL 150 RF DSS ASME B16.10 LG GEARBOX |  |  |  | Replica - PSV inlet size 16" checked & confirmed | TS003 | Design | 124-LPPG-2117 | A* | 24 | AD3A | PP | 96.9 | -15 | 125 | 16 | A | VABBABBF21CAV:BL22N | BL22N-A-16-B-L | B | Outdoor | FB | SOFT | ILC | 124-SPVI-1116 |  | AD3A/VABBABBF21CAV:BL22N+BL2 | BL22N-A | BL22N-A | OK | BL2 | -46 | 150 | OK | 1050 | Vendor |  | Design | SBM |  |  | N/A | PEDWPRTS124002 |  | 13 | V | Valid for Procurement/Construction |  | False | 17043
124-VABL-2104 | 124-VABL-2104 | True | PELSPRTS999002 - U | Topsides Unity | New | 100 | VABL-FL | VALVE BALL FLOATING FB CL 150 RF DSS ASME B16.10 LG LEVER |  |  |  | Replica | TS003 | Design | 124-LPPG-2117 | A* | 24 | AD3A | PP | 96.9 | -15 | 125 | 0.75 | A | VAABABBF21AAE:BL22N | BL22N-A-0.75-B | B | Outdoor |  | SOFT | NC |  |  | AD3A/VAABABBF21AAE:BL22N+BL2 | BL22N-A | BL22N-A | OK | BL2 | -46 | 150 | OK | 3.5 | Vendor |  | Design | SBM |  |  | N/A | PEDWPRTS124002 |  | 13 | V | Valid for Procurement/Construction |  | False | 17043
124-VABL-2105 | 124-VABL-2105 | True | PELSPRTS999002 - U | Topsides Unity | New | 100 | VABL-FL | VALVE BALL FLOATING FB CL 150 RF DSS ASME B16.10 LG LEVER |  |  |  | Replica | TS003 | Design | 124-LPWP-2103 | A* | 2 | AD3A | PP | 96.9 | -15 | 125 | 1.5 | A | VAABABBF21AAH:BL22N | BL22N-A-1.5-B | B | Outdoor |  | SOFT | NC |  |  | AD3A/VAABABBF21AAH:BL22N+BL2 | BL22N-A | BL22N-A | OK | BL2 | -46 | 150 | OK | 11 | Vendor |  | Design | SBM |  |  | N/A | PEDWPRTS124003 |  | 9 | V | Valid for Procurement/Construction |  | False | 17043
124-VABL-2106 | 124-VABL-2106 | True | PELSPRTS999002 - U | Topsides Unity | New | 100 | VABL-FL | VALVE BALL FLOATING FB CL 150 RF DSS ASME B16.10 LG LEVER |  |  |  | Replica | TS003 | Design | 124-LPWP-2026 | A* | 2 | AD3A | PP | 96.9 | -15 | 125 | 1.5 | A | VAABABBF21AAH:BL22N | BL22N-A-1.5-B | B | Outdoor |  | SOFT | NC |  |  | AD3A/VAABABBF21AAH:BL22N+BL2 | BL22N-A | BL22N-A | OK | BL2 | -46 | 150 | OK | 11 | Vendor |  | Design | SBM |  |  | N/A | PEDWPRTS124003 |  | 9 | V | Valid for Procurement/Construction |  | False | 17043
124-VABL-2107 | 124-VABL-2107 | True | PELSPRTS999002 - U | Topsides Unity | New | 100 | VABL-FL | VALVE BALL FLOATING FB CL 150 RF DSS ASME B16.10 LG LEVER |  |  |  | Replica | TS003 | Design | 124-LPPL-2106 | A* | 3 | AD3A | PP | 96.9 | -15 | 125 | 0.75 | A | VAABABBF21AAE:BL22N | BL22N-A-0.75-B | B | Outdoor |  | SOFT | NO |  |  | AD3A/VAABABBF21AAE:BL22N+BL2 | BL22N-A | BL22N-A | OK | BL2 | -46 | 150 | OK | 3.5 | Vendor |  | Design | SBM |  |  | N/A | PEDWPRTS124003 |  | 9 | V | Valid for Procurement/Construction |  | False | 17043
124-VABL-2108 | 124-VABL-2108 | True | PELSPRTS999002 - U | Topsides Unity | New | 100 | VABL-FL | VALVE BALL FLOATING FB CL 150 RF DSS ASME B16.10 LG LEVER |  |  |  | Replica | TS003 | Design | 124-LPPL-2108 | A* | 3 | AD3A | PP | 96.9 | -15 | 125 | 0.75 | A | VAABABBF21AAE:BL22N | BL22N-A-0.75-B | B | Outdoor |  | SOFT | NO |  |  | AD3A/VAABABBF21AAE:BL22N+BL2 | BL22N-A | BL22N-A | OK | BL2 | -46 | 150 | OK | 3.5 | Vendor |  | Design | SBM |  |  | N/A | PEDWPRTS124003 |  | 9 | V | Valid for Procurement/Construction |  | False | 17043
124-VABL-2119 | 124-VABL-2119 | True | PELSPRTS999002 - U | Topsides Unity | New | 100 | VABL-FL | VALVE BALL FLOATING FB CL 150 RF DSS ASME B16.10 LG LEVER |  |  | 8 | Replica | TS003 | Design | 124-LPWP-2053 | A* | 20 | AD3A | PP | 96.9 | -15 | 125 | 2 | A | VAABABBF21AAJ:BL22N | BL22N-A-2-B | B | Outdoor |  | SOFT | NC |  |  | AD3A/VAABABBF21AAJ:BL22N+BL2 | BL22N-A | BL22N-A | OK | BL2 | -46 | 150 | OK | 28 | Catalogue |  | Design | SBM |  |  | N/A | PEDWPRTS124003 |  | 9 | V | Valid for Procurement/Construction |  | False | 17043
124-VABL-2121 | 124-VABL-2121 | True | PELSPRTS999002 - U | Topsides Unity | New | 100 | VABL-FL | VALVE BALL TRUNNION RB CL 600 RF DSS ASME B16.10 LG GEARBOX |  |  |  | Replica | TS001 | Design | 124-LPWP-2010 | A* | 8 | DD3A | PP | 98.5 | -46 | 125 | 10 | D | VABADBBF21CAS:BL21N | BL21N-D-10-B | B | Outdoor |  | SOFT | NO |  |  | DD3A/VABADBBF21CAS:BL21N+BL1 | BL21N-D | BL21N-D | OK | BL1 | -46 | 150 | OK | 545 | Vendor |  | Design | SBM |  |  | N/A | PEDWPRTS662003 |  | 9 | V | Valid for Procurement/Construction |  | False | 17043
124-VABL-2122 | 124-VABL-2122 | True | PELSPRTS999002 - U | Topsides Unity | New | 100 | VABL-FL | VALVE BALL FLOATING FB CL 600 RF DSS ASME B16.10 LG LEVER |  |  |  | Replica | TS001 | Design | 124-LPWP-2010 | A* | 8 | DD3A | PP | 98.5 | -46 | 125 | 0.75 | D | VAABDBBF21AAE:BL22N | BL22N-D-0.75-B | B | Outdoor |  | SOFT | NC |  |  | DD3A/VAABDBBF21AAE:BL22N+BL2 | BL22N-D | BL22N-D | OK | BL2 | -46 | 150 | OK | 16 | Catalogue |  | Design | SBM |  |  | N/A | PEDWPRTS662003 |  | 9 | V | Valid for Procurement/Construction |  | False | 17043
124-VABL-2123 | 124-VABL-2123 | True | PELSPRTS999002 - U | Topsides Unity | New | 100 | VABL-FL | VALVE BALL FLOATING FB CL 600 RF DSS ASME B16.10 LG LEVER |  |  |  | Replica | TS001 | Design | 124-LPWP-2010 | A* | 8 | DD3A | PP | 98.5 | -46 | 125 | 1.5 | D | VAABDBBF21AAH:BL22N | BL22N-D-1.5-B | B | Outdoor |  | SOFT | NC |  |  | DD3A/VAABDBBF21AAH:BL22N+BL2 | BL22N-D | BL22N-D | OK | BL2 | -46 | 150 | OK | 26 | Catalogue |  | Design | SBM |  |  | N/A | PEDWPRTS662003 |  | 9 | V | Valid for Procurement/Construction |  | False | 17043
124-VABL-2124 | 124-VABL-2124 | True | PELSPRTS999002 - U | Topsides Unity | New | 100 | VABL-FL | VALVE BALL TRUNNION RB CL 600 RF DSS ASME B16.10 LG GEARBOX |  |  |  | Replica | TS001 | Design | 124-LPWP-2001 | A* | 18 | DD3A | PP | 98.7 | -46 | 125 | 18 | D | VABADBBF21CAW:BL21N | BL21N-D-18-B | B | Outdoor |  | SOFT | NO |  |  | DD3A/VABADBBF21CAW:BL21N+BL1 | BL21N-D | BL21N-D | OK | BL1 | -46 | 150 | OK | 1965 | Vendor |  | Design | SBM |  |  | N/A | PEDWPRTS662003 |  | 9 | V | Valid for Procurement/Construction |  | False | 17043
124-VABL-2125 | 124-VABL-2125 | True | PELSPRTS999002 - U | Topsides Unity | New | 100 | VABL-FL | VALVE BALL FLOATING FB CL 600 RF DSS ASME B16.10 LG LEVER |  |  |  | Replica | TS001 | Design | 124-LPWP-2001 | A* | 18 | DD3A | PP | 98.7 | -46 | 125 | 0.75 | D | VAABDBBF21AAE:BL22N | BL22N-D-0.75-B | B | Outdoor |  | SOFT | NC |  |  | DD3A/VAABDBBF21AAE:BL22N+BL2 | BL22N-D | BL22N-D | OK | BL2 | -46 | 150 | OK | 16 | Catalogue |  | Design | SBM |  |  | N/A | PEDWPRTS662003 |  | 9 | V | Valid for Procurement/Construction |  | False | 17043
124-VABL-2126 | 124-VABL-2126 | True | PELSPRTS999002 - U | Topsides Unity | New | 100 | VABL-FL | VALVE BALL FLOATING FB CL 600 RF DSS ASME B16.10 LG LEVER |  |  | 4 | Replica | TS001 | Design | 124-LPWP-2010 | A* | 8 | DD3A | PP | 98.5 | -46 | 125 | 0.75 | D | VAABDBBF21AAE:BL22N | BL22N-D-0.75-B | B | Outdoor |  | SOFT | NC |  |  | DD3A/VAABDBBF21AAE:BL22N+BL2 | BL22N-D | BL22N-D | OK | BL2 | -46 | 150 | OK | 16 | Catalogue |  | Design | SBM |  |  | N/A | PEDWPRTS662003 |  | 9 | V | Valid for Procurement/Construction |  | False | 17043
124-VABL-2127 | 124-VABL-2127 | True | PELSPRTS999002 - U | Topsides Unity | New | 100 | VABL-FL | VALVE BALL TRUNNION RB CL 600 RF DSS ASME B16.10 LG GEARBOX |  |  |  | Replica | TS001 | Design | 124-LPWP-2010 | A* | 8 | DD3A | PP | 98.5 | -46 | 125 | 10 | D | VABADBBF21CAS:BL21N | BL21N-D-10-B | B | Outdoor |  | SOFT | NO |  |  | DD3A/VABADBBF21CAS:BL21N+BL1 | BL21N-D | BL21N-D | OK | BL1 | -46 | 150 | OK | 545 | Vendor |  | Design | SBM |  |  | N/A | PEDWPRTS662003 |  | 9 | V | Valid for Procurement/Construction |  | False | 17043
124-VABL-2128 | 124-VABL-2128 | True | PELSPRTS999002 - U | Topsides Unity | New | 100 | VABL-FL | VALVE BALL FLOATING FB CL 300 RF CS ASME B16.10 LG LEVER |  |  | 7 | Replica | TS003 | Design | 124-LPWP-2005 | A* | 16 | BC32 | PP | 91 | -15 | 125 | 2 | B | VAABBBBA21AAJ:BL02N | BL02N-B-2-B | B | Outdoor |  | SOFT | NC |  |  | BC32/VAABBBBA21AAJ:BL02N+BL2 | BL02N-B | BL02N-B | OK | BL2 | -29 | 150 | OK | 20 | Vendor |  | Design | SBM |  |  | N/A | PEDWPRTS124001 |  | 9 | V | Valid for Procurement/Construction |  | False | 17043
124-VABL-2129 | 124-VABL-2129 | True | PELSPRTS999002 - U | Topsides Unity | New | 100 | VABL-FL | VALVE BALL FLOATING FB CL 300 RF CS ASME B16.10 LG LEVER |  |  | 7 | Replica | TS003 | Design | 124-LPWP-2005 | A* | 16 | BC32 | PP | 91 | -15 | 125 | 2 | B | VAABBBBA21AAJ:BL02N | BL02N-B-2-B | B | Outdoor |  | SOFT | NC |  |  | BC32/VAABBBBA21AAJ:BL02N+BL2 | BL02N-B | BL02N-B | OK | BL2 | -29 | 150 | OK | 20 | Vendor |  | Design | SBM |  |  | N/A | PEDWPRTS124001 |  | 9 | V | Valid for Procurement/Construction |  | False | 17043
124-VABL-2130 | 124-VABL-2130 | True | PELSPRTS999002 - U | Topsides Unity | New | 100 | VABL-FL | VALVE BALL FLOATING FB CL 300 RF CS ASME B16.10 LG LEVER |  |  | 7 | Replica | TS003 | Design | 124-LPWP-2084 | A* | 6 | BC32 | PP | 90 | -15 | 125 | 2 | B | VAABBBBA21AAJ:BL02N | BL02N-B-2-B | B | Outdoor |  | SOFT | NC |  |  | BC32/VAABBBBA21AAJ:BL02N+BL2 | BL02N-B | BL02N-B | OK | BL2 | -29 | 150 | OK | 20 | Vendor |  | Design | SBM |  |  | N/A | PEDWPRTS124001 |  | 9 | V | Valid for Procurement/Construction |  | False | 17043
124-VABL-2131 | 124-VABL-2131 | True | PELSPRTS999002 - U | Topsides Unity | New | 100 | VABL-FL | VALVE BALL FLOATING FB CL 300 RF CS ASME B16.10 LG LEVER |  |  | 7 | Replica | TS003 | Design | 124-LPWP-2081 | A* | 10 | BC32 | PP | 90 | -15 | 125 | 2 | B | VAABBBBA21AAJ:BL02N | BL02N-B-2-B | B | Outdoor |  | SOFT | NC |  |  | BC32/VAABBBBA21AAJ:BL02N+BL2 | BL02N-B | BL02N-B | OK | BL2 | -29 | 150 | OK | 20 | Vendor |  | Design | SBM |  |  | N/A | PEDWPRTS124001 |  | 9 | V | Valid for Procurement/Construction |  | False | 17043
124-VABL-2132 | 124-VABL-2132 | True | PELSPRTS999002 - U | Topsides Unity | New | 100 | VABL-FL | VALVE BALL FLOATING FB CL 150 RF DSS ASME B16.10 LG LEVER |  |  | 11 | Replica | TS003 | Design | 124-LPPL-2057 | A* | 2 | AD3A | PP | 96.9 | -15 | 125 | 2 | A | VAABABBF21AAJ:BL22N | BL22N-A-2-B | B | Outdoor |  | SOFT | NC |  |  | AD3A/VAABABBF21AAJ:BL22N+BL2 | BL22N-A | BL22N-A | OK | BL2 | -46 | 150 | OK | 28 | Catalogue |  | Design | SBM |  |  | N/A | PEDWPRTS124002 |  | 9 | V | Valid for Procurement/Construction |  | False | 17043
124-VABL-2133 | 124-VABL-2133 | True | PELSPRTS999002 - U | Topsides Unity | New | 100 | VABL-FL | VALVE BALL FLOATING FB CL 150 RF DSS ASME B16.10 LG LEVER |  |  | 8 | Replica | TS003 | Design | 124-LPPL-2106 | A* | 3 | AD3A | PP | 96.9 | -15 | 125 | 2 | A | VAABABBF21AAJ:BL22N | BL22N-A-2-B | B | Outdoor |  | SOFT | NC |  |  | AD3A/VAABABBF21AAJ:BL22N+BL2 | BL22N-A | BL22N-A | OK | BL2 | -46 | 150 | OK | 28 | Catalogue |  | Design | SBM |  |  | N/A | PEDWPRTS124003 |  | 9 | V | Valid for Procurement/Construction |  | False | 17043
124-VABL-2134 | 124-VABL-2134 | True | PELSPRTS999002 - U | Topsides Unity | New | 100 | VABL-FL | VALVE BALL FLOATING FB CL 150 RF DSS ASME B16.10 LG LEVER |  |  | 8 | Replica | TS003 | Design | 124-LPPL-2108 | A* | 3 | AD3A | PP | 96.9 | -15 | 125 | 2 | A | VAABABBF21AAJ:BL22N | BL22N-A-2-B | B | Outdoor |  | SOFT | NC |  |  | AD3A/VAABABBF21AAJ:BL22N+BL2 | BL22N-A | BL22N-A | OK | BL2 | -46 | 150 | OK | 28 | Catalogue |  | Design | SBM |  |  | N/A | PEDWPRTS124003 |  | 9 | V | Valid for Procurement/Construction |  | False | 17043
124-VABL-2135 | 124-VABL-2135 | True | PELSPRTS999002 - U | Topsides Unity | New | 100 | VABL-FL | VALVE BALL FLOATING FB CL 150 RF DSS ASME B16.10 LG LEVER |  |  |  | Replica | TS003 | Design | 124-LPWP-2006 | A* | 18 | AD3A | PP | 97.46 | -15 | 125 | 1.5 | A | VAABABBF21AAH:BL22N | BL22N-A-1.5-B | B | Outdoor |  | SOFT | NC |  |  | AD3A/VAABABBF21AAH:BL22N+BL2 | BL22N-A | BL22N-A | OK | BL2 | -46 | 150 | OK | 11 | Vendor |  | Design | SBM |  |  | N/A | PEDWPRTS124002 |  | 9 | V | Valid for Procurement/Construction |  | False | 17043
124-VABL-2139 | 124-VABL-2139 | True | PELSPRTS999002 - U | Topsides Unity | New | 100 | VABL-FL | VALVE BALL FLOATING FB CL 150 RF DSS ASME B16.10 LG LEVER |  |  |  | Replica | TS003 | Design | 124-LPWP-2053 | A* | 20 | AD3A | PP | 96.9 | -15 | 125 | 1.5 | A | VAABABBF21AAH:BL22N | BL22N-A-1.5-B | B | Outdoor |  | SOFT | NC |  |  | AD3A/VAABABBF21AAH:BL22N+BL2 | BL22N-A | BL22N-A | OK | BL2 | -46 | 150 | OK | 11 | Vendor |  | Design | SBM |  |  | N/A | PEDWPRTS124004 |  | 9 | V | Valid for Procurement/Construction |  | False | 17043
124-VABL-2140 | 124-VABL-2140 | True | PELSPRTS999002 - U | Topsides Unity | New | 100 | VABL-FL | VALVE BALL FLOATING FB CL 150 RF DSS ASME B16.10 LG LEVER |  |  |  | Replica | TS003 | Design | 124-LPWP-2053 | A* | 20 | AD3A | PP | 96.9 | -15 | 125 | 1.5 | A | VAABABBF21AAH:BL22N | BL22N-A-1.5-B | B | Outdoor |  | SOFT | NO |  |  | AD3A/VAABABBF21AAH:BL22N+BL2 | BL22N-A | BL22N-A | OK | BL2 | -46 | 150 | OK | 11 | Vendor |  | Design | SBM |  |  | N/A | PEDWPRTS124004 |  | 9 | V | Valid for Procurement/Construction |  | False | 17043
124-VABL-2141 | 124-VABL-2141 | True | PELSPRTS999002 - U | Topsides Unity | New | 100 | VABL-FL | VALVE BALL FLOATING RB CL 150 RF CS ASME B16.10 LG LEVER |  |  |  | Replica | TS002 | Diagrams | 124-LPWP-2008 | A* | 6 | AC32 | PP | 84.7 | -15 | 125 | 6 | A | VAAAABBA21AAQ:BL01N | BL01N-A-6-B | B | Outdoor |  | SOFT | NC |  |  | AC32/VAAAABBA21AAQ:BL01N+BL1 | BL01N-A | BL01N-A | OK | BL1 | -29 | 150 | OK | 68 | Catalogue |  | Design | SBM |  |  | N/A | PEDWPRTS662007 |  | 9 | V | Valid for Procurement/Construction |  | False | 17043
124-VABL-2142 | 124-VABL-2142 | True | PELSPRTS999002 - U | Topsides Unity | New | 100 | VABL-FL | VALVE BALL FLOATING FB CL 150 RF CS ASME B16.10 LG LEVER |  |  |  | Replica | TS002 | Diagrams | 124-LPWP-2008 | A* | 6 | AC32 | PP | 84.7 | -15 | 125 | 0.75 | A | VAABABBA21AAE:BL02N | BL02N-A-0.75-B | B | Outdoor |  | SOFT | NC |  |  | AC32/VAABABBA21AAE:BL02N+BL2 | BL02N-A | BL02N-A | OK | BL2 | -29 | 150 | OK | 12 | Catalogue |  | Design | YARD |  |  | N/A | PEDWPRTS662007 |  | 9 | V | Valid for Procurement/Construction |  | False | 17043
124-VABL-2143 | 124-VABL-2143 | True | PELSPRTS999002 - U | Topsides Unity | New | 100 | VABL-FL | VALVE BALL FLOATING RB CL 150 RF CS ASME B16.10 LG LEVER |  |  |  | Replica | TS002 | Diagrams | 124-LPWP-2008 | A* | 6 | AC32 | PP | 84.7 | -15 | 125 | 6 | A | VAAAABBA21AAQ:BL01N | BL01N-A-6-B | B | Outdoor |  | SOFT | NC |  |  | AC32/VAAAABBA21AAQ:BL01N+BL1 | BL01N-A | BL01N-A | OK | BL1 | -29 | 150 | OK | 68 | Catalogue |  | Design | SBM |  |  | N/A | PEDWPRTS662007 |  | 9 | V | Valid for Procurement/Construction |  | False | 17043
124-VABL-2144 | 124-VABL-2144 | True | PELSPRTS999002 - U | Topsides Unity | New | 100 | VABL-FL | VALVE BALL FLOATING FB CL 150 RF CS ASME B16.10 LG LEVER |  |  |  | Replica | TS002 | Diagrams | 124-LPWP-2008 | A* | 6 | AC32 | PP | 84.7 | -15 | 125 | 0.75 | A | VAABABBA21AAE:BL02N | BL02N-A-0.75-B | B | Outdoor |  | SOFT | NC |  |  | AC32/VAABABBA21AAE:BL02N+BL2 | BL02N-A | BL02N-A | OK | BL2 | -29 | 150 | OK | 12 | Catalogue |  | Design | YARD |  |  | N/A | PEDWPRTS662007 |  | 9 | V | Valid for Procurement/Construction |  | False | 17043
124-VABL-3000 | 124-VABL-3000 | True | PELSPRTS999002 - P | Topsides Prosperity | New | 100 | VABL-FL | VALVE BALL FLOATING FB CL 600 RF SDSS ASME B16.10 LG LEVER |  |  |  | Bespoke | TS001 | Diagrams | 124-LPWI-2123 | V | 4 | DX3A |  | 30 | -15 | 70 | 2 | D | VAABDBBS21AAJ:BL62N | BL62N-D-2-A | A | Outdoor |  | SOFT | NC |  |  | DX3A/VAABDBBS21AAJ:BL62N+BL2 | BL62N-D | BL62N-D | OK | BL2 | -46 | 150 | OK | 42 | Vendor |  | Design | SBM |  |  | N/A | PEDWPRTS128042 |  | 9 | V | Valid for Procurement/Construction |  | False | 17043
124-VABL-3001 | 124-VABL-3001 | True | PELSPRTS999002 - P | Topsides Prosperity | New | 100 | VABL-FL | VALVE BALL FLOATING FB CL 600 RF SDSS ASME B16.10 LG LEVER |  | TS-0035 |  | Bespoke | TS062 | Diagrams | 124-LPWI-2122 | A* | 4 | DX3A |  | 30 | -15 | 70 | 0.75 | D | VAABDBBS21AAE:BL62N | BL62N-D-0.75-A | A | Outdoor |  | SOFT | NC |  |  | DX3A/VAABDBBS21AAE:BL62N+BL2 | BL62N-D | BL62N-D | OK | BL2 | -46 | 150 | OK | 16 | Catalogue |  | Design | SBM |  |  | N/A | PEDWPRTS128042 |  | 9 | V | Valid for Procurement/Construction |  | False | 17043
124-VABL-3002 | 124-VABL-3002 | True | PELSPRTS999002 - P | Topsides Prosperity | New | 100 | VABL-FL | VALVE BALL TRUNNION RB CL 600 RF SDSS ASME B16.10 LG LEVER |  | TS-0035 |  | Bespoke | TS062 | Diagrams | 124-LPWI-2122 | A* | 4 | DX3A |  | 30 | -15 | 70 | 4 | D | VABADBBS21AAN:BL61N | BL61N-D-4-A | A | Outdoor |  | SOFT | NO |  |  | DX3A/VABADBBS21AAN:BL61N+BL1 | BL61N-D | BL61N-D | OK | BL1 | -46 | 150 | OK | 87 | Vendor |  | Design | SBM |  |  | N/A | PEDWPRTS128042 |  | 9 | V | Valid for Procurement/Construction |  | False | 17043
124-VABL-3003 | 124-VABL-3003 | True | PELSPRTS999002 - P | Topsides Prosperity | New | 100 | VABL-FL | VALVE BALL TRUNNION RB CL 600 RF SDSS ASME B16.10 LG LEVER |  | TS-0073 |  | Bespoke | TS001 | Diagrams | 124-LPWI-2123 | V | 4 | DX3A |  | 30 | -15 | 70 | 4 | D | VABADBBS21AAN:BL61N | BL61N-D-4-A | A | Outdoor |  | SOFT | NC |  |  | DX3A/VABADBBS21AAN:BL61N+BL1 | BL61N-D | BL61N-D | OK | BL1 | -46 | 150 | OK | 87 | Vendor |  | Design | SBM |  |  | N/A | PEDWPRTS662001 |  | 9 | V | Valid for Procurement/Construction |  | False | 17043
124-VABL-3004 | 124-VABL-3004 | True | PELSPRTS999002 - P | Topsides Prosperity | New | 100 | VABL-FL | VALVE BALL FLOATING FB CL 600 RF DSS ASME B16.10 LG LEVER |  |  |  | Bespoke | TS001 | Diagrams | 124-LPWP-2232 | A* | 4 | DD3A | PP | 107.2 | -15 | 125 | 1.5 | D | VAABDBBF21AAH:BL22N | BL22N-D-1.5-B | B | Outdoor |  | SOFT | NC |  |  | DD3A/VAABDBBF21AAH:BL22N+BL2 | BL22N-D | BL22N-D | OK | BL2 | -46 | 150 | OK | 26 | Catalogue |  | Design | SBM |  |  | N/A | PEDWPRTS662001 |  | 9 | V | Valid for Procurement/Construction |  | False | 17043
124-VABL-3005 | 124-VABL-3005 | True | PELSPRTS999002 - P | Topsides Prosperity | New | 100 | VABL-FL | VALVE BALL FLOATING FB CL 600 RF DSS ASME B16.10 LG LEVER |  |  |  | Bespoke | TS001 | Diagrams | 124-LPWP-2232 | A* | 4 | DD3A | PP | 107.2 | -15 | 125 | 1.5 | D | VAABDBBF21AAH:BL22N | BL22N-D-1.5-B | B | Outdoor |  | SOFT | NC |  |  | DD3A/VAABDBBF21AAH:BL22N+BL2 | BL22N-D | BL22N-D | OK | BL2 | -46 | 150 | OK | 26 | Catalogue |  | Design | SBM |  |  | N/A | PEDWPRTS662001 |  | 9 | V | Valid for Procurement/Construction |  | False | 17043
124-VABL-3006 | 124-VABL-3006 | True | PELSPRTS999002 - P | Topsides Prosperity | New | 100 | VABL-FL | VALVE BALL TRUNNION FB CL 600 RF DSS ASME B16.10 LG LEVER |  |  |  | Bespoke | TS001 | Diagrams | 124-LPWP-2232 | A* | 4 | DD3A | PP | 107.2 | -15 | 125 | 4 | D | VABBDBBF21AAN:BL22N | BL22N-D-4-B | B | Outdoor | FB | SOFT | NC |  |  | DD3A/VABBDBBF21AAN:BL22N+BL2 | BL22N-D | BL22N-D | OK | BL2 | -46 | 150 | OK | 125 | Vendor |  | Design | SBM |  |  | N/A | PEDWPRTS662001 |  | 9 | V | Valid for Procurement/Construction |  | False | 17043
124-VABL-3007 | 124-VABL-3007 | True | PELSPRTS999002 - P | Topsides Prosperity | New | 100 | VABL-FL | VALVE BALL TRUNNION RB CL 600 RF DSS ASME B16.10 LG LEVER |  |  |  | Bespoke | TS001 | Diagrams | 124-LPWP-2232 | A* | 4 | DD3A | PP | 107.2 | -15 | 125 | 4 | D | VABADBBF21AAN:BL21N | BL21N-D-4-B | B | Outdoor |  | SOFT | LC |  |  | DD3A/VABADBBF21AAN:BL21N+BL1 | BL21N-D | BL21N-D | OK | BL1 | -46 | 150 | OK | 90 | Vendor |  | Design | SBM |  |  | N/A | PEDWPRTS662001 |  | 9 | V | Valid for Procurement/Construction |  | False | 17043
124-VABL-3008 | 124-VABL-3008 | True | PELSPRTS999002 - P | Topsides Prosperity | New | 100 | VABL-FL | VALVE BALL TRUNNION RB CL 600 RF DSS ASME B16.10 LG LEVER |  |  |  | Bespoke | TS152 | Diagrams | 124-LPWP-2234 | A* | 4 | DD3A | PP | 107.2 | -15 | 125 | 4 | D | VABADBBF21AAN:BL21N | BL21N-D-4-B | B | Outdoor |  | SOFT | NO |  |  | DD3A/VABADBBF21AAN:BL21N+BL1 | BL21N-D | BL21N-D | OK | BL1 | -46 | 150 | OK | 90 | Vendor |  | Design | SBM |  |  | N/A | PEDWPRTS124015 |  | 9 | V | Valid for Procurement/Construction |  | False | 17043
124-VABL-3009 | 124-VABL-3009 | True | PELSPRTS999002 - P | Topsides Prosperity | New | 100 | VABL-FL | VALVE BALL FLOATING FB CL 600 RF DSS ASME B16.10 LG LEVER |  |  |  | Bespoke | TS152 | Design | 124-LPWP-2234 | A* | 4 | DD3A | PP | 107.2 | -15 | 125 | 0.75 | D | VAABDBBF21AAE:BL22N | BL22N-D-0.75-B | B | Outdoor |  | SOFT | NC |  |  | DD3A/VAABDBBF21AAE:BL22N+BL2 | BL22N-D | BL22N-D | OK | BL2 | -46 | 150 | OK | 16 | Catalogue |  | Design | SBM |  |  | N/A | PEDWPRTS124015 |  | 9 | V | Valid for Procurement/Construction |  | False | 17043
124-VABL-3010 | 124-VABL-3010 | True | PELSPRTS999002 - P | Topsides Prosperity | New | 100 | VABL-FL | VALVE BALL TRUNNION RB CL 600 RF DSS ASME B16.10 LG LEVER |  |  |  | Bespoke | TS152 | Diagrams | 124-LPWP-2232 | A* | 4 | DD3A | PP | 107.2 | -15 | 125 | 4 | D | VABADBBF21AAN:BL21N | BL21N-D-4-B-L | B | Outdoor |  | SOFT | ILO | 124-SPVI-3000 |  | DD3A/VABADBBF21AAN:BL21N+BL1 | BL21N-D | BL21N-D | OK | BL1 | -46 | 150 | OK | 90 | Vendor |  | Design | SBM |  |  | N/A | PEDWPRTS124015 |  | 9 | V | Valid for Procurement/Construction |  | False | 17043
124-VABL-3011 | 124-VABL-3011 | True | PELSPRTS999002 - P | Topsides Prosperity | New | 100 | VABL-FL | VALVE BALL TRUNNION RB CL 600 RF DSS ASME B16.10 LG LEVER |  |  |  | Bespoke | TS152 | Diagrams | 124-LPWP-2233 | A* | 4 | DD3A |  | 107.2 | -15 | 125 | 4 | D | VABADBBF21AAN:BL21N | BL21N-D-4-B-L | B | Outdoor |  | SOFT | ILO | 124-SPVI-3003 |  | DD3A/VABADBBF21AAN:BL21N+BL1 | BL21N-D | BL21N-D | OK | BL1 | -46 | 150 | OK | 90 | Vendor |  | Design | SBM |  |  | N/A | PEDWPRTS124015 |  | 9 | V | Valid for Procurement/Construction |  | False | 17043
124-VABL-3012 | 124-VABL-3012 | True | PELSPRTS999002 - P | Topsides Prosperity | New | 100 | VABL-FL | VALVE BALL FLOATING FB CL 600 RF DSS ASME B16.10 LG LEVER |  |  |  | Bespoke | TS152 | Diagrams | 124-LPPG-2146 | A* | 2 | DD3A |  | 107.2 | -15 | 125 | 2 | D | VAABDBBF21AAJ:BL22N | BL22N-D-2-B | B | Outdoor | FB | SOFT | LO |  |  | DD3A/VAABDBBF21AAJ:BL22N+BL2 | BL22N-D | BL22N-D | OK | BL2 | -46 | 150 | OK | 42 | Vendor |  | Design | SBM |  |  | N/A | PEDWPRTS124015 |  | 12 | V | Valid for Procurement/Construction |  | False | 17043
124-VABL-3013 | 124-VABL-3013 | True | PELSPRTS999002 - P | Topsides Prosperity | New | 100 | VABL-FL | VALVE BALL FLOATING FB CL 600 RF DSS ASME B16.10 LG LEVER |  |  |  | Bespoke | TS152 | Diagrams | 124-LPPG-2146 | A* | 2 | DD3A |  | 107.2 | -15 | 125 | 0.75 | D | VAABDBBF21AAE:BL22N | BL22N-D-0.75-B | B | Outdoor |  | SOFT | NC |  |  | DD3A/VAABDBBF21AAE:BL22N+BL2 | BL22N-D | BL22N-D | OK | BL2 | -46 | 150 | OK | 16 | Catalogue |  | Design | SBM |  |  | N/A | PEDWPRTS124015 |  | 12 | V | Valid for Procurement/Construction |  | False | 17043
124-VABL-3014 | 124-VABL-3014 | True | PELSPRTS999002 - P | Topsides Prosperity | New | 100 | VABL-FL | VALVE BALL FLOATING FB CL 600 RF DSS ASME B16.10 LG LEVER |  |  |  | Bespoke | TS152 | Diagrams | 124-LPPG-2146 | A* | 2 | DD3A |  | 107.2 | -15 | 125 | 2 | D | VAABDBBF21AAJ:BL22N | BL22N-D-2-B | B | Outdoor |  | SOFT | NO |  |  | DD3A/VAABDBBF21AAJ:BL22N+BL2 | BL22N-D | BL22N-D | OK | BL2 | -46 | 150 | OK | 42 | Vendor |  | Design | SBM |  |  | N/A | PEDWPRTS124015 |  | 12 | V | Valid for Procurement/Construction |  | False | 17043
124-VABL-3015 | 124-VABL-3015 | True | PELSPRTS999002 - P | Topsides Prosperity | New | 100 | VABL-FL | VALVE BALL FLOATING FB CL 150 RF DSS ASME B16.10 LG LEVER |  | TS-0604 |  | Bespoke | TS003 | Diagrams | 776-LPBL-2454 | V | 8 | AD3A |  | 20 | -15 | 160 | 1.5 | A | VBABABBF21AAH:BL212N | BL212N-A-1.5-B | B | Outdoor |  | METAL | NC |  |  | AD3A/VBABABBF21AAH:BL212N+BL4 | BL212N-A | BL212N-A | OK | BL4 | -46 | 200 | OK | 42 | Vendor |  | Design | SBM |  |  | N/A | PEDWPRTS124005 |  | 6 | V | Valid for Procurement/Construction |  | False | 17043
124-VABL-3016 | 124-VABL-3016 | True | PELSPRTS999002 - P | Topsides Prosperity | New | 100 | VABL-FL | VALVE BALL FLOATING RB CL 150 RF DSS ASME B16.10 LG LEVER |  | TS-0304 |  | Bespoke | TS023 | Diagrams | 124-LPPG-2231 | V | 6 | AD3A |  | 55 | -15 | 125 | 6 | A | VAAAABBF21AAQ:BL21N | BL21N-A-6-B | B | Outdoor |  | SOFT | NO |  |  | AD3A/VAAAABBF21AAQ:BL21N+BL1 | BL21N-A | BL21N-A | OK | BL1 | -46 | 150 | OK | 42 | Vendor |  | Design | SBM |  |  | N/A | PEDWPRTS127001 |  |  | V | Valid for Procurement/Construction | Working | False | 17043
124-VABL-3017 | 124-VABL-3017 | True | PELSPRTS999002 - P | Topsides Prosperity | New | 100 | VABL-FL | VALVE BALL FLOATING RB CL 150 RF DSS ASME B16.10 LG LEVER |  |  |  | Bespoke. MOC-TS-0304 | TS023 | Diagrams | 124-LPPG-2231 | V | 6 | AD3A |  | 55 | -15 | 125 | 6 | A | VAAAABBF21AAQ:BL21N | BL21N-A-6-B | B | Outdoor |  | SOFT | NO |  |  | AD3A/VAAAABBF21AAQ:BL21N+BL1 | BL21N-A | BL21N-A | OK | BL1 | -46 | 150 | OK | 68 | Catalogue |  | Design | SBM |  |  | N/A | PEDWPRTS127001 |  |  | V | Valid for Procurement/Construction | Working | False | 17043
124-VABL-3018 | 124-VABL-3018 | True | PELSPRTS999002 - P | Topsides Prosperity | New | 100 | VABL-FL | VALVE BALL FLOATING FB CL 600 RF DSS ASME B16.10 LG LEVER |  |  | 3 | Bespoke | TS152 | Diagrams | 124-LPWP-2149 | A* | 2 | DD3A |  | 107.2 | -15 | 125 | 2 | D | VAABDBBF21AAJ:BL22N | BL22N-D-2-B-L | B | Outdoor |  | SOFT | ILC | 124-SPVI-3004 |  | DD3A/VAABDBBF21AAJ:BL22N+BL2 | BL22N-D | BL22N-D | OK | BL2 | -46 | 150 | OK | 42 | Vendor |  | Design | SBM |  |  | N/A | PEDWPRTS124015 |  | 9 | V | Valid for Procurement/Construction |  |  | 17043
124-VABL-3019 | 124-VABL-3019 | True | PELSPRTS999002 - P | Topsides Prosperity | New | 100 | VABL-FL | VALVE BALL FLOATING FB CL 600 RF DSS ASME B16.10 LG LEVER |  |  |  | Bespoke | TS152 | Diagrams | 124-LPWP-2149 | A* | 2 | DD3A |  | 107.2 | -15 | 125 | 0.75 | D | VAABDBBF21AAE:BL22N | BL22N-D-0.75-B | B | Outdoor |  | SOFT | NC |  |  | DD3A/VAABDBBF21AAE:BL22N+BL2 | BL22N-D | BL22N-D | OK | BL2 | -46 | 150 | OK | 16 | Catalogue |  | Design | SBM |  |  | N/A | PEDWPRTS124015 |  | 9 | V | Valid for Procurement/Construction |  |  | 17043
124-VABL-3023 | 124-VABL-3023 | True | PELSPRTS999002 - P | Topsides Prosperity | New | 100 | VABL-FL | VALVE BALL TRUNNION FB CL 600 RF DSS ASME B16.10 LG LEVER |  |  | 3 | Bespoke. PO as FB | TS152 | Design | 124-LPWP-2150 | A* | 4 | DD3A |  | 107.2 | -15 | 125 | 4 | D | VABBDBBF21AAN:BL22N | BL22N-D-4-B-L | B | Outdoor |  | SOFT | ILC | 124-SPVI-3006 |  | DD3A/VABBDBBF21AAN:BL22N+BL2 | BL22N-D | BL21N-D | CHECK VDS Code | BL2 | -46 | 150 | OK | 125 | Vendor |  | Design | SBM |  |  | N/A | PEDWPRTS124015 |  | 9 | V | Valid for Procurement/Construction |  | False | 17043
124-VABL-3024 | 124-VABL-3024 | True | PELSPRTS999002 - P | Topsides Prosperity | New | 100 | VABL-FL | VALVE BALL FLOATING FB CL 600 RF DSS ASME B16.10 LG LEVER |  |  |  | Bespoke | TS152 | Design | 124-LPWP-2150 | A* | 4 | DD3A |  | 107.2 | -15 | 125 | 0.75 | D | VAABDBBF21AAE:BL22N | BL22N-D-0.75-B | B | Outdoor |  | SOFT | NC |  |  | DD3A/VAABDBBF21AAE:BL22N+BL2 | BL22N-D | BL22N-D | OK | BL2 | -46 | 150 | OK | 16 | Catalogue |  | Design | SBM |  |  | N/A | PEDWPRTS124015 |  | 9 | V | Valid for Procurement/Construction |  | False | 17043
124-VABL-3025 | 124-VABL-3025 | True | PELSPRTS999002 - P | Topsides Prosperity | New | 100 | VABL-FL | VALVE BALL FLOATING FB CL 600 RF DSS ASME B16.10 LG LEVER |  |  | 3 | Bespoke | TS152 | Diagrams | 124-LPWP-2149 | A* | 2 | DD3A |  | 107.2 | -15 | 125 | 2 | D | VAABDBBF21AAJ:BL22N | BL22N-D-2-B-L | B | Outdoor |  | SOFT | ILC | 124-SPVI-3005 |  | DD3A/VAABDBBF21AAJ:BL22N+BL2 | BL22N-D | BL22N-D | OK | BL2 | -46 | 150 | OK | 42 | Vendor |  | Design | SBM |  |  | N/A | PEDWPRTS124015 |  | 9 | V | Valid for Procurement/Construction |  |  | 17043
124-VABL-3026 | 124-VABL-3026 | True | PELSPRTS999002 - P | Topsides Prosperity | New | 100 | VABL-FL | VALVE BALL TRUNNION FB CL 600 RF DSS ASME B16.10 LG LEVER |  | TS-0379 | 3 | Bespoke. PO as FB | TS152 | Design | 124-LPWP-2150 | A* | 4 | DD3A |  | 107.2 | -15 | 125 | 4 | D | VABBDBBF21AAN:BL22N | BL22N-D-4-B-L | B | Outdoor |  | SOFT | ILC | 124-SPVI-3007 |  | DD3A/VABBDBBF21AAN:BL22N+BL2 | BL22N-D | BL21N-D | CHECK VDS Code | BL2 | -46 | 150 | OK | 125 | Vendor |  | Design | SBM |  |  | N/A | PEDWPRTS124015 |  | 9 | V | Valid for Procurement/Construction |  | False | 17043
124-VABL-3028 | 124-VABL-3028 | True | PELSPRTS999002 - P | Topsides Prosperity | New | 100 | VABL-FL | VALVE BALL FLOATING FB CL 600 RF DSS ASME B16.10 LG LEVER |  |  |  | Bespoke | TS152 | Diagrams | 113-LPDC-2873 | A* | 2 | DD3A |  | 98.5 | -15 | 125 | 0.75 | D | VAABDBBF21AAE:BL22N | BL22N-D-0.75-B | B | Outdoor |  | SOFT | NC |  |  | DD3A/VAABDBBF21AAE:BL22N+BL2 | BL22N-D | BL22N-D | OK | BL2 | -46 | 150 | OK | 16 | Catalogue |  | Design | SBM |  |  | N/A | PEDWPRTS124015 |  | 9 | V | Valid for Procurement/Construction |  | False | 17043
124-VABL-3030 | 124-VABL-3030 | True | PELSPRTS999002 - P | Topsides Prosperity | New | 100 | VABL-FL | VALVE BALL FLOATING FB CL 150 RF DSS ASME B16.10 LG LEVER |  |  |  | Bespoke. MOC-TS-0304 | TS023 | Diagrams | 124-LPPG-2231 | V | 6 | AD3A |  | 55 | -15 | 125 | 1.5 | A | VAABABBF21AAH:BL22N | BL22N-A-1.5-B | B | Outdoor |  | SOFT | NO |  |  | AD3A/VAABABBF21AAH:BL22N+BL2 | BL22N-A | BL22N-A | OK | BL2 | -46 | 150 | OK | 22 | Catalogue |  | Design | SBM |  |  | N/A | PEDWPRTS127001 |  |  | V | Valid for Procurement/Construction | Working | False | 17043
124-VABL-3031 | 124-VABL-3031 | True | PELSPRTS999002 - P | Topsides Prosperity | New | 100 | VABL-FL | VALVE BALL FLOATING RB CL 150 RF SS ASME B16.10 LG LEVER |  |  |  | Bespoke | TS152 | Design | 124-LPWP-2153 | A* | 3 | AS3A |  | 107.2 | -15 | 125 | 3 | A | VAAAABBE21AAL:BL51 | BL51-A-3-B | B | Outdoor |  | SOFT | NO |  |  | AS3A/VAAAABBE21AAL:BL51+BL1 | BL51-A | BL51-A | OK | BL1 | -46 | 150 | OK | 20 | Vendor |  | Design | SBM |  |  | N/A | PEDWPRTS124015 |  | 9 | V | Valid for Procurement/Construction |  | False | 17043
124-VABL-3034 | 124-VABL-3034 | True | PELSPRTS999002 - P | Topsides Prosperity | New | 100 | VABL-FL | VALVE BALL FLOATING FB CL 600 RF DSS ASME B16.10 LG LEVER |  |  |  | Bespoke | TS152 | Diagrams | 124-LPWP-2233 | A* | 4 | DD3A |  | 107.2 | -15 | 125 | 0.75 | D | VAABDBBF21AAE:BL22N | BL22N-D-0.75-B | B | Outdoor |  | SOFT | NC |  |  | DD3A/VAABDBBF21AAE:BL22N+BL2 | BL22N-D | BL22N-D | OK | BL2 | -46 | 150 | OK | 16 | Catalogue |  | Design | SBM |  |  | N/A | PEDWPRTS124016 |  | 9 | V | Valid for Procurement/Construction |  | False | 17043
124-VABL-3035 | 124-VABL-3035 | True | PELSPRTS999002 - P | Topsides Prosperity | New | 100 | VABL-FL | VALVE BALL TRUNNION RB CL 600 RF DSS ASME B16.10 LG LEVER |  |  |  | Bespoke | TS152 | Diagrams | 124-LPWP-2233 | A* | 4 | DD3A |  | 107.2 | -15 | 125 | 4 | D | VABADBBF21AAN:BL21N | BL21N-D-4-B | B | Outdoor |  | SOFT | NO |  |  | DD3A/VABADBBF21AAN:BL21N+BL1 | BL21N-D | BL21N-D | OK | BL1 | -46 | 150 | OK | 90 | Vendor |  | Design | SBM |  |  | N/A | PEDWPRTS124016 |  | 9 | V | Valid for Procurement/Construction |  | False | 17043
124-VABL-3037 | 124-VABL-3037 | True | PELSPRTS999002 - P | Topsides Prosperity | New | 100 | VABL-FL | VALVE BALL FLOATING RB CL 600 RF DSS ASME B16.10 LG LEVER |  |  |  | Bespoke | TS152 | Design | 124-LPWP-2222 | A* | 0 | DD3A | PP | 107.2 | -15 | 125 | 3 | D | VAAADBBF21AAL:BL21N | BL21N-D-3-B | B | Outdoor |  | SOFT | NC |  |  | DD3A/VAAADBBF21AAL:BL21N+BL1 | BL21N-D | BL21N-D | OK | BL1 | -46 | 150 | OK | 42 | Vendor |  | Design | SBM |  |  | N/A | PEDWPRTS124016 |  | 9 | V | Valid for Procurement/Construction |  | False | 17043
124-VABL-3038 | 124-VABL-3038 | True | PELSPRTS999002 - P | Topsides Prosperity | New | 100 | VABL-FL | VALVE BALL FLOATING RB CL 600 RF DSS ASME B16.10 LG LEVER |  |  |  | Bespoke | TS152 | Design | 124-LPWP-2222 | A* | 0 | DD3A | PP | 107.2 | -15 | 125 | 3 | D | VAAADBBF21AAL:BL21N | BL21N-D-3-B | B | Outdoor |  | SOFT | NC |  |  | DD3A/VAAADBBF21AAL:BL21N+BL1 | BL21N-D | BL21N-D | OK | BL1 | -46 | 150 | OK | 42 | Vendor |  | Design | SBM |  |  | N/A | PEDWPRTS124016 |  | 9 | V | Valid for Procurement/Construction |  | False | 17043
124-VABL-3039 | 124-VABL-3039 | True | PELSPRTS999002 - P | Topsides Prosperity | New | 100 | VABL-FL | VALVE BALL FLOATING FB CL 600 RF DSS ASME B16.10 LG LEVER |  |  |  | Bespoke | TS152 | Diagrams | 124-LPPL-2159 | A* | 2 | DD3A |  | 107.2 | -15 | 125 | 0.75 | D | VAABDBBF21AAE:BL22N | BL22N-D-0.75-B | B | Outdoor |  | SOFT | NC |  |  | DD3A/VAABDBBF21AAE:BL22N+BL2 | BL22N-D | BL22N-D | OK | BL2 | -46 | 150 | OK | 16 | Catalogue |  | Design | SBM |  |  | N/A | PEDWPRTS124016 |  | 9 | V | Valid for Procurement/Construction |  | False | 17043
124-VABL-3040 | 124-VABL-3040 | True | PELSPRTS999002 - P | Topsides Prosperity | New | 100 | VABL-FL | VALVE BALL TRUNNION RB CL 600 RF DSS ASME B16.10 LG LEVER |  |  |  | Bespoke | TS152 | Diagrams | 124-LPWP-2155 | A* | 4 | DD3A |  | 107.2 | -15 | 125 | 4 | D | VABADBBF21AAN:BL21N | BL21N-D-4-B | B | Outdoor |  | SOFT | NO |  |  | DD3A/VABADBBF21AAN:BL21N+BL1 | BL21N-D | BL21N-D | OK | BL1 | -46 | 150 | OK | 90 | Vendor |  | Design | SBM |  |  | N/A | PEDWPRTS124016 |  | 9 | V | Valid for Procurement/Construction |  | False | 17043
124-VABL-3041 | 124-VABL-3041 | True | PELSPRTS999002 - P | Topsides Prosperity | New | 100 | VABL-FL | VALVE BALL FLOATING FB CL 600 RF DSS ASME B16.10 LG LEVER |  |  |  | Bespoke | TS152 | Diagrams | 124-LPWP-2155 | A* | 4 | DD3A |  | 107.2 | -15 | 125 | 0.75 | D | VAABDBBF21AAE:BL22N | BL22N-D-0.75-B | B | Outdoor |  | SOFT | NC |  |  | DD3A/VAABDBBF21AAE:BL22N+BL2 | BL22N-D | BL22N-D | OK | BL2 | -46 | 150 | OK | 16 | Catalogue |  | Design | SBM |  |  | N/A | PEDWPRTS124016 |  | 9 | V | Valid for Procurement/Construction |  | False | 17043
124-VABL-3042 | 124-VABL-3042 | True | PELSPRTS999002 - P | Topsides Prosperity | New | 100 | VABL-FL | VALVE BALL TRUNNION RB CL 600 RF DSS ASME B16.10 LG LEVER |  |  |  | Bespoke | TS152 | Diagrams | 124-LPWP-2155 | A* | 4 | DD3A |  | 107.2 | -15 | 125 | 4 | D | VABADBBF21AAN:BL21N | BL21N-D-4-B | B | Outdoor |  | SOFT | NO |  |  | DD3A/VABADBBF21AAN:BL21N+BL1 | BL21N-D | BL21N-D | OK | BL1 | -46 | 150 | OK | 90 | Vendor |  | Design | SBM |  |  | N/A | PEDWPRTS124016 |  | 9 | V | Valid for Procurement/Construction |  | False | 17043
124-VABL-3043 | 124-VABL-3043 | True | PELSPRTS999002 - P | Topsides Prosperity | New | 100 | VABL-FL | VALVE BALL FLOATING FB CL 600 RF DSS ASME B16.10 LG LEVER |  |  |  | Bespoke | TS152 | Diagrams | 124-LPWP-2155 | A* | 4 | DD3A |  | 107.2 | -15 | 125 | 0.75 | D | VAABDBBF21AAE:BL22N | BL22N-D-0.75-B | B | Outdoor |  | SOFT | NC |  |  | DD3A/VAABDBBF21AAE:BL22N+BL2 | BL22N-D | BL22N-D | OK | BL2 | -46 | 150 | OK | 16 | Catalogue |  | Design | SBM |  |  | N/A | PEDWPRTS124016 |  | 9 | V | Valid for Procurement/Construction |  | False | 17043
124-VABL-3044 | 124-VABL-3044 | True | PELSPRTS999002 - P | Topsides Prosperity | New | 100 | VABL-FL | VALVE BALL FLOATING FB CL 600 RF DSS ASME B16.10 LG LEVER |  |  |  | Bespoke | TS152 | Diagrams | 124-LPWP-2155 | A* | 4 | DD3A |  | 107.2 | -15 | 125 | 2 | D | VAABDBBF21AAJ:BL22N | BL22N-D-2-B | B | Outdoor |  | SOFT | NC |  |  | DD3A/VAABDBBF21AAJ:BL22N+BL2 | BL22N-D | BL22N-D | OK | BL2 | -46 | 150 | OK | 42 | Vendor |  | Design | SBM |  |  | N/A | PEDWPRTS124016 |  | 9 | V | Valid for Procurement/Construction |  | False | 17043
124-VABL-3045 | 124-VABL-3045 | True | PELSPRTS999002 - P | Topsides Prosperity | New | 100 | VABL-FL | VALVE BALL FLOATING FB CL 600 RF DSS ASME B16.10 LG LEVER |  |  |  | Bespoke | TS152 | Diagrams | 124-LPWP-2222 | A* | 0 | DD3A | PP | 107.2 | -15 | 125 | 2 | D | VAABDBBF21AAJ:BL22N | BL22N-D-2-B | B | Outdoor |  | SOFT | NC |  |  | DD3A/VAABDBBF21AAJ:BL22N+BL2 | BL22N-D | BL22N-D | OK | BL2 | -46 | 150 | OK | 42 | Vendor |  | Design | SBM |  |  | N/A | PEDWPRTS124016 |  | 9 | V | Valid for Procurement/Construction |  | False | 17043
124-VABL-3046 | 124-VABL-3046 | True | PELSPRTS999002 - P | Topsides Prosperity | New | 100 | VABL-FL | VALVE BALL FLOATING FB CL 600 RF DSS ASME B16.10 LG LEVER |  |  |  | Bespoke | TS152 | Diagrams | 124-LPWP-2222 | A* | 0 | DD3A | PP | 107.2 | -15 | 125 | 2 | D | VAABDBBF21AAJ:BL22N | BL22N-D-2-B | B | Outdoor |  | SOFT | NC |  |  | DD3A/VAABDBBF21AAJ:BL22N+BL2 | BL22N-D | BL22N-D | OK | BL2 | -46 | 150 | OK | 42 | Vendor |  | Design | SBM |  |  | N/A | PEDWPRTS124016 |  | 9 | V | Valid for Procurement/Construction |  | False | 17043
124-VABL-3047 | 124-VABL-3047 | True | PELSPRTS999002 - P | Topsides Prosperity | New | 100 | VABL-FL | VALVE BALL FLOATING FB CL 600 RF DSS ASME B16.10 LG LEVER |  |  |  | Bespoke | TS152 | Diagrams | 124-LPPG-2156 | A* | 2 | DD3A |  | 107.2 | -15 | 125 | 2 | D | VAABDBBF21AAJ:BL22N | BL22N-D-2-B | B | Outdoor |  | SOFT | NO |  |  | DD3A/VAABDBBF21AAJ:BL22N+BL2 | BL22N-D | BL22N-D | OK | BL2 | -46 | 150 | OK | 42 | Vendor |  | Design | SBM |  |  | N/A | PEDWPRTS124016 |  | 9 | V | Valid for Procurement/Construction |  | False | 17043
124-VABL-3048 | 124-VABL-3048 | True | PELSPRTS999002 - P | Topsides Prosperity | New | 100 | VABL-FL | VALVE BALL FLOATING FB CL 600 RF DSS ASME B16.10 LG LEVER |  |  |  | Bespoke | TS152 | Diagrams | 124-LPPG-2156 | A* | 2 | DD3A |  | 107.2 | -15 | 125 | 0.75 | D | VAABDBBF21AAE:BL22N | BL22N-D-0.75-B | B | Outdoor |  | SOFT | NC |  |  | DD3A/VAABDBBF21AAE:BL22N+BL2 | BL22N-D | BL22N-D | OK | BL2 | -46 | 150 | OK | 16 | Catalogue |  | Design | SBM |  |  | N/A | PEDWPRTS124016 |  | 9 | V | Valid for Procurement/Construction |  | False | 17043
124-VABL-3049 | 124-VABL-3049 | True | PELSPRTS999002 - P | Topsides Prosperity | New | 100 | VABL-FL | VALVE BALL FLOATING FB CL 600 RF DSS ASME B16.10 LG LEVER |  |  |  | Bespoke | TS152 | Diagrams | 124-LPPG-2156 | A* | 2 | DD3A |  | 107.2 | -15 | 125 | 2 | D | VAABDBBF21AAJ:BL22N | BL22N-D-2-B | B | Outdoor |  | SOFT | NO |  |  | DD3A/VAABDBBF21AAJ:BL22N+BL2 | BL22N-D | BL22N-D | OK | BL2 | -46 | 150 | OK | 42 | Vendor |  | Design | SBM |  |  | N/A | PEDWPRTS124016 |  | 9 | V | Valid for Procurement/Construction |  | False | 17043
124-VABL-3050 | 124-VABL-3050 | True | PELSPRTS999002 - P | Topsides Prosperity | New | 100 | VABL-FL | VALVE BALL FLOATING FB CL 600 RF DSS ASME B16.10 LG LEVER |  |  |  | Bespoke | TS152 | Diagrams | 124-LPPG-2156 | A* | 2 | DD3A |  | 107.2 | -15 | 125 | 0.75 | D | VAABDBBF21AAE:BL22N | BL22N-D-0.75-B | B | Outdoor |  | SOFT | NC |  |  | DD3A/VAABDBBF21AAE:BL22N+BL2 | BL22N-D | BL22N-D | OK | BL2 | -46 | 150 | OK | 16 | Catalogue |  | Design | SBM |  |  | N/A | PEDWPRTS124016 |  | 9 | V | Valid for Procurement/Construction |  | False | 17043
124-VABL-3051 | 124-VABL-3051 | True | PELSPRTS999002 - P | Topsides Prosperity | New | 100 | VABL-FL | VALVE BALL FLOATING FB CL 600 RF DSS ASME B16.10 LG LEVER |  |  |  | Bespoke | TS152 | Diagrams | 124-LPPG-2156 | A* | 2 | DD3A |  | 107.2 | -15 | 125 | 2 | D | VAABDBBF21AAJ:BL22N | BL22N-D-2-B | B | Outdoor |  | SOFT | NO |  |  | DD3A/VAABDBBF21AAJ:BL22N+BL2 | BL22N-D | BL22N-D | OK | BL2 | -46 | 150 | OK | 42 | Vendor |  | Design | SBM |  |  | N/A | PEDWPRTS124016 |  | 9 | V | Valid for Procurement/Construction |  | False | 17043
124-VABL-3053 | 124-VABL-3053 | True | PELSPRTS999002 - P | Topsides Prosperity | New | 100 | VABL-FL | VALVE BALL FLOATING FB CL 600 RF DSS ASME B16.10 LG LEVER |  |  |  | Bespoke | TS091 | Design | 124-LPWP-2235 | A* | 4 | DD3A | PP | 107.2 | -15 | 125 | 0.75 | D | VAABDBBF21AAE:BL22N | BL22N-D-0.75-B | B | Outdoor |  | SOFT | NC |  |  | DD3A/VAABDBBF21AAE:BL22N+BL2 | BL22N-D | BL22N-D | OK | BL2 | -46 | 150 | OK | 16 | Catalogue |  | Design | SBM |  |  | N/A | PEDWPRTS124016 |  | 9 | V | Valid for Procurement/Construction |  | False | 17043
124-VABL-3054 | 124-VABL-3054 | True | PELSPRTS999002 - P | Topsides Prosperity | New | 100 | VABL-FL | VALVE BALL TRUNNION FB CL 600 RF DSS ASME B16.10 LG LEVER |  |  |  | Bespoke | TS091 | Design | 124-LPWP-2235 | A* | 4 | DD3A | PP | 107.2 | -15 | 125 | 4 | D | VABBDBBF21AAN:BL22N | BL22N-D-4-B | B | Outdoor | FB | SOFT | NC |  |  | DD3A/VABBDBBF21AAN:BL22N+BL2 | BL22N-D | BL22N-D | OK | BL2 | -46 | 150 | OK | 125 | Vendor |  | Design | SBM |  |  | N/A | PEDWPRTS124016 |  | 9 | V | Valid for Procurement/Construction |  | False | 17043
124-VABL-3055 | 124-VABL-3055 | True | PELSPRTS999002 - P | Topsides Prosperity | New | 100 | VABL-FL | VALVE BALL FLOATING FB CL 600 RF DSS ASME B16.10 LG LEVER |  |  |  | Bespoke | TS152 | Diagrams | 124-LPPG-2151 | V | 2 | DD3A |  | 107.2 | -15 | 125 | 2 | D | VAABDBBF21AAJ:BL22N | BL22N-D-2-B | B | Outdoor | FB | SOFT | LO |  |  | DD3A/VAABDBBF21AAJ:BL22N+BL2 | BL22N-D | BL22N-D | OK | BL2 | -46 | 150 | OK | 42 | Vendor |  | Design | SBM |  |  | N/A | PEDWPRTS124016 |  | 12 | V | Valid for Procurement/Construction |  | False | 17043
124-VABL-3056 | 124-VABL-3056 | True | PELSPRTS999002 - P | Topsides Prosperity | New | 100 | VABL-FL | VALVE BALL FLOATING FB CL 600 RF DSS ASME B16.10 LG LEVER |  |  |  | Bespoke | TS152 | Diagrams | 124-LPPG-2151 | V | 2 | DD3A |  | 107.2 | -15 | 125 | 0.75 | D | VAABDBBF21AAE:BL22N | BL22N-D-0.75-B | B | Outdoor |  | SOFT | NC |  |  | DD3A/VAABDBBF21AAE:BL22N+BL2 | BL22N-D | BL22N-D | OK | BL2 | -46 | 150 | OK | 16 | Catalogue |  | Design | SBM |  |  | N/A | PEDWPRTS124016 |  | 12 | V | Valid for Procurement/Construction |  | False | 17043
124-VABL-3057 | 124-VABL-3057 | True | PELSPRTS999002 - P | Topsides Prosperity | New | 100 | VABL-FL | VALVE BALL TRUNNION RB CL 600 RF DSS ASME B16.10 LG LEVER |  |  |  | Bespoke | TS152 | Diagrams | 124-LPWP-2155 | A* | 4 | DD3A |  | 107.2 | -15 | 125 | 4 | D | VABADBBF21AAN:BL21N | BL21N-D-4-B | B | Outdoor |  | SOFT | NO |  |  | DD3A/VABADBBF21AAN:BL21N+BL1 | BL21N-D | BL21N-D | OK | BL1 | -46 | 150 | OK | 90 | Vendor |  | Design | SBM |  |  | N/A | PEDWPRTS124017 |  | 9 | V | Valid for Procurement/Construction |  | False | 17043
124-VABL-3058 | 124-VABL-3058 | True | PELSPRTS999002 - P | Topsides Prosperity | New | 100 | VABL-FL | VALVE BALL FLOATING FB CL 600 RF DSS ASME B16.10 LG LEVER |  |  |  | Bespoke | TS152 | Diagrams | 113-LPDC-2872 | A* | 2 | DD3A |  | 33.9 | -15 | 125 | 2 | D | VAABDBBF21AAJ:BL22N | BL22N-D-2-B | B | Outdoor |  | SOFT | LC |  |  | DD3A/VAABDBBF21AAJ:BL22N+BL2 | BL22N-D | BL22N-D | OK | BL2 | -46 | 150 | OK | 42 | Vendor |  | Design | SBM |  |  | N/A | PEDWPRTS124017 |  | 9 | V | Valid for Procurement/Construction |  | False | 17043
124-VABL-3059 | 124-VABL-3059 | True | PELSPRTS999002 - P | Topsides Prosperity | New | 100 | VABL-FL | VALVE BALL FLOATING FB CL 600 RF DSS ASME B16.10 LG LEVER |  |  |  | Bespoke | TS152 | Diagrams | 124-LPWP-2157 | A* | 4 | DD3A |  | 107.2 | -15 | 125 | 0.75 | D | VAABDBBF21AAE:BL22N | BL22N-D-0.75-B | B | Outdoor |  | SOFT | NC |  |  | DD3A/VAABDBBF21AAE:BL22N+BL2 | BL22N-D | BL22N-D | OK | BL2 | -46 | 150 | OK | 16 | Catalogue |  | Design | SBM |  |  | N/A | PEDWPRTS124017 |  | 9 | V | Valid for Procurement/Construction |  | False | 17043
124-VABL-3060 | 124-VABL-3060 | True | PELSPRTS999002 - P | Topsides Prosperity | New | 100 | VABL-FL | VALVE BALL TRUNNION RB CL 600 RF DSS ASME B16.10 LG LEVER |  |  |  | Bespoke | TS152 | Diagrams | 124-LPWP-2157 | A* | 4 | DD3A |  | 107.2 | -15 | 125 | 4 | D | VABADBBF21AAN:BL21N | BL21N-D-4-B | B | Outdoor |  | SOFT | NO |  |  | DD3A/VABADBBF21AAN:BL21N+BL1 | BL21N-D | BL21N-D | OK | BL1 | -46 | 150 | OK | 90 | Vendor |  | Design | SBM |  |  | N/A | PEDWPRTS124017 |  | 9 | V | Valid for Procurement/Construction |  | False | 17043
124-VABL-3061 | 124-VABL-3061 | True | PELSPRTS999002 - P | Topsides Prosperity | New | 100 | VABL-FL | VALVE BALL FLOATING RB CL 150 RF DSS ASME B16.10 LG LEVER |  | TS-0604 |  | Bespoke | TS003 | Diagrams | 124-LPPG-2231 | V | 6 | AD3A |  | 55 | -15 | 125 | 6 | A | VAAAABBF21AAQ:BL21N | BL21N-A-6-B | B | Outdoor |  | SOFT | NO |  |  | AD3A/VAAAABBF21AAQ:BL21N+BL1 | BL21N-A | BL21N-A | OK | BL1 | -46 | 150 | OK | 68 | Catalogue |  | Design | SBM |  |  | N/A | PEDWPRTS124005 |  |  | V | Valid for Procurement/Construction | Working | False | 17043
124-VABL-3063 | 124-VABL-3063 | True | PELSPRTS999002 - P | Topsides Prosperity | New | 100 | VABL-FL | VALVE BALL FLOATING FB CL 600 RF DSS ASME B16.10 LG LEVER |  |  |  | Bespoke | TS152 | Diagrams | 124-LPPG-2158 | A* | 2 | DD3A |  | 107.2 | -15 | 125 | 2 | D | VAABDBBF21AAJ:BL22N | BL22N-D-2-B | B | Outdoor | FB | SOFT | LO |  |  | DD3A/VAABDBBF21AAJ:BL22N+BL2 | BL22N-D | BL22N-D | OK | BL2 | -46 | 150 | OK | 42 | Vendor |  | Design | SBM |  |  | N/A | PEDWPRTS124017 |  | 9 | V | Valid for Procurement/Construction |  | False | 17043
124-VABL-3064 | 124-VABL-3064 | True | PELSPRTS999002 - P | Topsides Prosperity | New | 100 | VABL-FL | VALVE BALL FLOATING FB CL 600 RF DSS ASME B16.10 LG LEVER |  |  |  | Bespoke | TS152 | Diagrams | 124-LPPG-2158 | A* | 2 | DD3A |  | 107.2 | -15 | 125 | 0.75 | D | VAABDBBF21AAE:BL22N | BL22N-D-0.75-B | B | Outdoor |  | SOFT | NO |  |  | DD3A/VAABDBBF21AAE:BL22N+BL2 | BL22N-D | BL22N-D | OK | BL2 | -46 | 150 | OK | 16 | Catalogue |  | Design | SBM |  |  | N/A | PEDWPRTS124017 |  | 9 | V | Valid for Procurement/Construction |  | False | 17043
124-VABL-3065 | 124-VABL-3065 | True | PELSPRTS999002 - P | Topsides Prosperity | New | 100 | VABL-FL | VALVE BALL FLOATING FB CL 600 RF DSS ASME B16.10 LG LEVER |  |  |  | Bespoke | TS152 | Diagrams | 124-LPPG-2158 | A* | 2 | DD3A |  | 107.2 | -15 | 125 | 2 | D | VAABDBBF21AAJ:BL22N | BL22N-D-2-B | B | Outdoor |  | SOFT | NO |  |  | DD3A/VAABDBBF21AAJ:BL22N+BL2 | BL22N-D | BL22N-D | OK | BL2 | -46 | 150 | OK | 42 | Vendor |  | Design | SBM |  |  | N/A | PEDWPRTS124017 |  | 9 | V | Valid for Procurement/Construction |  | False | 17043
124-VABL-3067 | 124-VABL-3067 | True | PELSPRTS999002 - P | Topsides Prosperity | New | 100 | VABL-FL | VALVE BALL TRUNNION RB CL 600 RF DSS ASME B16.10 LG LEVER |  |  |  | Bespoke | TS001 | Design | 124-LPWP-2157 | A* | 4 | DD3A |  | 107.2 | -15 | 125 | 4 | D | VABADBBF21AAN:BL21N | BL21N-D-4-B | B | Outdoor |  | SOFT | NO |  |  | DD3A/VABADBBF21AAN:BL21N+BL1 | BL21N-D | BL21N-D | OK | BL1 | -46 | 150 | OK | 90 | Vendor |  | Design | SBM |  |  | N/A | PEDWPRTS662003 |  | 9 | V | Valid for Procurement/Construction |  | False | 17043
124-VABL-3068 | 124-VABL-3068 | True | PELSPRTS999002 - P | Topsides Prosperity | New | 100 | VABL-FL | VALVE BALL FLOATING FB CL 600 RF DSS ASME B16.10 LG LEVER |  |  |  | Bespoke | TS152 | Diagrams | 113-LPDC-2872 | A* | 2 | DD3A |  | 33.9 | -15 | 125 | 2 | D | VAABDBBF21AAJ:BL22N | BL22N-D-2-B | B | Outdoor |  | SOFT | NC |  |  | DD3A/VAABDBBF21AAJ:BL22N+BL2 | BL22N-D | BL22N-D | OK | BL2 | -46 | 150 | OK | 42 | Vendor |  | Design | SBM |  |  | N/A | PEDWPRTS124017 |  | 9 | V | Valid for Procurement/Construction |  | False | 17043
124-VABL-3069 | 124-VABL-3069 | True | PELSPRTS999002 - P | Topsides Prosperity | New | 100 | VABL-FL | VALVE BALL FLOATING FB CL 600 RF DSS ASME B16.10 LG LEVER |  |  |  | Bespoke | TS152 | Diagrams | 113-LPDC-2872 | A* | 2 | DD3A |  | 33.9 | -15 | 125 | 0.75 | D | VAABDBBF21AAE:BL22N | BL22N-D-0.75-B | B | Outdoor |  | SOFT | NC |  |  | DD3A/VAABDBBF21AAE:BL22N+BL2 | BL22N-D | BL22N-D | OK | BL2 | -46 | 150 | OK | 16 | Catalogue |  | Design | SBM |  |  | N/A | PEDWPRTS124017 |  | 9 | V | Valid for Procurement/Construction |  | False | 17043
124-VABL-3070 | 124-VABL-3070 | True | PELSPRTS999002 - P | Topsides Prosperity | New | 100 | VABL-FL | VALVE BALL FLOATING FB CL 600 RF DSS ASME B16.10 LG LEVER |  |  |  | Bespoke | TS152 | Diagrams | 113-LPDC-2873 | A* | 2 | DD3A |  | 98.5 | -15 | 125 | 2 | D | VAABDBBF21AAJ:BL22N | BL22N-D-2-B | B | Outdoor |  | SOFT | NC |  |  | DD3A/VAABDBBF21AAJ:BL22N+BL2 | BL22N-D | BL22N-D | OK | BL2 | -46 | 150 | OK | 42 | Vendor |  | Design | SBM |  |  | N/A | PEDWPRTS124015 |  | 9 | V | Valid for Procurement/Construction |  | False | 17043
124-VABL-3071 | 124-VABL-3071 | True | PELSPRTS999002 - P | Topsides Prosperity | New | 100 | VABL-FL | VALVE BALL FLOATING FB CL 600 RF DSS ASME B16.10 LG LEVER |  |  |  | Bespoke | TS152 | Diagrams | 113-LPDC-2873 | A* | 2 | DD3A |  | 98.5 | -15 | 125 | 2 | D | VAABDBBF21AAJ:BL22N | BL22N-D-2-B | B | Outdoor |  | SOFT | LC |  |  | DD3A/VAABDBBF21AAJ:BL22N+BL2 | BL22N-D | BL22N-D | OK | BL2 | -46 | 150 | OK | 42 | Vendor |  | Design | SBM |  |  | N/A | PEDWPRTS124015 |  | 9 | V | Valid for Procurement/Construction |  | False | 17043
124-VABL-3072 | 124-VABL-3072 | True | PELSPRTS999002 - P | Topsides Prosperity | New | 100 | VABL-FL | VALVE BALL FLOATING RB CL 150 RF DSS ASME B16.10 LG LEVER |  | TS-0776 |  | Bespoke. Paint System 7 | TS003 | Diagrams | 124-LPWP-3002 | A* | 4 | AD3A | PP | 96.9 | -15 | 125 | 4 | A | VAAAABBF21AAN:BL21N | BL21N-A-4-B | B | Outdoor |  | SOFT | NO |  |  | AD3A/VAAAABBF21AAN:BL21N+BL1 | BL21N-A | BL21N-A | OK | BL1 | -46 | 150 | OK | 40 | Catalogue |  | Design | SBM |  |  | N/A | PEDWPRTS124003 |  |  | V | Valid for Procurement/Construction | Working | False | 17043
124-VABL-3073 | 124-VABL-3073 | True | PELSPRTS999002 - P | Topsides Prosperity | New | 100 | VABL-FL | VALVE BALL FLOATING FB CL 150 RF CS ASME B16.10 LG LEVER |  | TS-0776 |  | Bespoke. Paint System 5A | TS003 | Diagrams | 124-LPWP-3001 | V* | 4 | AC32 | PP | 84.7 | -15 | 125 | 1.5 | A | VAABABBA21AAH:BL02N | BL02N-A-1.5-B | B | Outdoor |  | SOFT | NO |  |  | AC32/VAABABBA21AAH:BL02N+BL2 | BL02N-A | BL02N-A | OK | BL2 | -29 | 150 | OK | 22 | Catalogue |  | Design | YARD |  |  | N/A | PEDWPRTS124003 |  |  | V | Valid for Procurement/Construction | Working | False | 17043
124-VABL-3074 | 124-VABL-3074 | True | PELSPRTS999002 - P | Topsides Prosperity | New | 100 | VABL-FL | VALVE BALL FLOATING FB CL 150 RF CS ASME B16.10 LG LEVER |  | TS-0776 |  | Bespoke. Paint System 5A | TS002 | Diagrams | 124-LPWP-3001 | V* | 4 | AC32 | PP | 84.7 | -15 | 125 | 1.5 | A | VAABABBA21AAH:BL02N | BL02N-A-1.5-B | B | Outdoor |  | SOFT | NC |  |  | AC32/VAABABBA21AAH:BL02N+BL2 | BL02N-A | BL02N-A | OK | BL2 | -29 | 150 | OK | 22 | Catalogue |  | Design | YARD |  |  | N/A | PEDWPRTS662007 |  |  | V | Valid for Procurement/Construction | Working | False | 17043
124-VABL-3075 | 124-VABL-3075 | True | PELSPRTS999002 - P | Topsides Prosperity | New | 100 | VABL-FL | VALVE BALL FLOATING RB CL 150 RF CS ASME B16.10 LG LEVER |  | TS-0776 |  | Bespoke. Paint System 5A | TS002 | Diagrams | 124-LPWP-3001 | V* | 4 | AC32 | PP | 84.7 | -15 | 125 | 4 | A | VAAAABBA21AAN:BL01N | BL01N-A-4-B | B | Outdoor |  | SOFT | NO |  |  | AC32/VAAAABBA21AAN:BL01N+BL1 | BL01N-A | BL01N-A | OK | BL1 | -29 | 150 | OK | 40 | Catalogue |  | Design | SBM |  |  | N/A | PEDWPRTS662007 |  |  | V | Valid for Procurement/Construction | Working | False | 17043
124-VABL-3076 | 124-VABL-3076 | True | PELSPRTS999002 - P | Topsides Prosperity | New | 100 | VABL-FL | VALVE BALL FLOATING FB CL 150 RF CS ASME B16.10 LG LEVER |  | TS-0806 |  | Bespoke. Paint System 5 | TS002 | Diagrams | 124-LPWP-3006 | V* | 2 | AC32 |  | 84.7 | -15 | 125 | 2 | A | VAABABBA21AAJ:BL02N | BL02N-A-2-B | B | Outdoor |  | SOFT | NO |  |  | AC32/VAABABBA21AAJ:BL02N+BL2 | BL02N-A | BL02N-A | OK | BL2 | -29 | 150 | OK | 28 | Catalogue |  | Design | SBM |  |  | N/A | PEDWPRTS662010 |  |  | V | Valid for Procurement/Construction | Working | False | 17043
124-VABL-3077 | 124-VABL-3077 | True | PELSPRTS999002 - P | Topsides Prosperity | New | 100 | VABL-FL | VALVE BALL FLOATING FB CL 150 RF CS ASME B16.10 LG LEVER |  | TS-0806 |  | Bespoke. Paint System 5 | TS002 | Diagrams | 124-LPWP-3003 | V* | 2 | AC32 |  | 84.7 | -15 | 125 | 2 | A | VAABABBA21AAJ:BL02N | BL02N-A-2-B | B | Outdoor |  | SOFT | NO |  |  | AC32/VAABABBA21AAJ:BL02N+BL2 | BL02N-A | BL02N-A | OK | BL2 | -29 | 150 | OK | 28 | Catalogue |  | Design | SBM |  |  | N/A | PEDWPRTS662010 |  |  | V | Valid for Procurement/Construction | Working | False | 17043
124-VABL-3078 | 124-VABL-3078 | True | PELSPRTS999002 - P | Topsides Prosperity | New | 100 | VABL-FL | VALVE BALL FLOATING FB CL 150 RF CS ASME B16.10 LG LEVER |  | TS-0806 |  | Bespoke. Paint System 5 | TS002 | Diagrams | 124-LPWP-3006 | V* | 2 | AC32 |  | 84.7 | -15 | 125 | 2 | A | VAABABBA21AAJ:BL02N | BL02N-A-2-B | B | Outdoor |  | SOFT | NC |  |  | AC32/VAABABBA21AAJ:BL02N+BL2 | BL02N-A | BL02N-A | OK | BL2 | -29 | 150 | OK | 28 | Catalogue |  | Design | SBM |  |  | N/A | PEDWPRTS662010 |  |  | V | Valid for Procurement/Construction | Working | False | 17043
124-VABL-3079 | 124-VABL-3079 | True | PELSPRTS999002 - P | Topsides Prosperity | New | 100 | VABL-FL | VALVE BALL FLOATING FB CL 150 RF CS ASME B16.10 LG LEVER |  | TS-0806 |  | Bespoke. Paint System 5 | TS002 | Diagrams | 124-LPWP-3006 | V* | 2 | AC32 |  | 84.7 | -15 | 125 | 1.5 | A | VAABABBA21AAH:BL02N | BL02N-A-1.5-B | B | Outdoor |  | SOFT | NO |  |  | AC32/VAABABBA21AAH:BL02N+BL2 | BL02N-A | BL02N-A | OK | BL2 | -29 | 150 | OK | 22 | Catalogue |  | Design | YARD |  |  | N/A | PEDWPRTS662010 |  |  | V | Valid for Procurement/Construction | Working | False | 17043
124-VABL-3080 | 124-VABL-3080 | True | PELSPRTS999002 - P | Topsides Prosperity | New | 100 | VABL-FL | VALVE BALL FLOATING FB CL 150 RF CS ASME B16.10 LG LEVER |  | TS-0806 |  | Bespoke. Paint System 5 | TS002 | Diagrams | 124-LPWP-3003 | V* | 2 | AC32 |  | 84.7 | -15 | 125 | 1.5 | A | VAABABBA21AAH:BL02N | BL02N-A-1.5-B | B | Outdoor |  | SOFT | NO |  |  | AC32/VAABABBA21AAH:BL02N+BL2 | BL02N-A | BL02N-A | OK | BL2 | -29 | 150 | OK | 22 | Catalogue |  | Design | YARD |  |  | N/A | PEDWPRTS662010 |  |  | V | Valid for Procurement/Construction | Working | False | 17043
124-VABL-3103 | 124-VABL-3103 | True | PELSPRTS999002 - P | Topsides Prosperity | New | 100 | VABL-FL | VALVE BALL FLOATING FB CL 600 RF DSS ASME B16.10 LG LEVER |  |  |  | Bespoke | TS152 | Diagrams | 124-LPWP-2233 | A* | 4 | DD3A |  | 107.2 | -15 | 125 | 2 | D | VAABDBBF21AAJ:BL22N | BL22N-D-2-B | B | Outdoor |  | SOFT | NC |  |  | DD3A/VAABDBBF21AAJ:BL22N+BL2 | BL22N-D | BL22N-D | OK | BL2 | -46 | 150 | OK | 42 | Vendor |  | Design | SBM |  |  | N/A | PEDWPRTS124016 |  | 9 | V | Valid for Procurement/Construction |  | False | 17043
124-VABL-3106 | 124-VABL-3106 | True | PELSPRTS999002 - P | Topsides Prosperity | New | 100 | VABL-FL | VALVE BALL FLOATING FB CL 600 RF SDSS ASME B16.10 LG LEVER |  |  |  | Bespoke | TS001 | Diagrams | 124-LPWI-2122 | A* | 4 | DX3A |  | 30 | -15 | 70 | 1.5 | D | VAABDBBS21AAH:BL62N | BL62N-D-1.5-A | A | Outdoor |  | SOFT | NC |  |  | DX3A/VAABDBBS21AAH:BL62N+BL2 | BL62N-D | BL62N-D | OK | BL2 | -46 | 150 | OK | 26 | Catalogue |  | Design | SBM |  |  | N/A | PEDWPRTS128042 |  | 9 | V | Valid for Procurement/Construction |  | False | 17043
124-VABL-3129 | 124-VABL-3129 | True | PELSPRTS999002 - P | Topsides Prosperity | New | 100 | VABL-FL | VALVE BALL TRUNNION RB CL 600 RF DSS ASME B16.10 LG LEVER |  | TS-0379 | 3 | Bespoke | TS152 | Diagrams | 124-LPWP-2232 | A* | 4 | DD3A | PP | 107.2 | -15 | 125 | 4 | D | VABADBBF21AAN:BL21N | BL21N-D-4-B-L | B | Outdoor |  | SOFT | ILO | 124-SPVI-3001 |  | DD3A/VABADBBF21AAN:BL21N+BL1 | BL21N-D | BL21N-D | OK | BL1 | -46 | 150 | OK | 90 | Vendor |  | Design | SBM |  |  | N/A | PEDWPRTS124015 |  | 9 | V | Valid for Procurement/Construction |  | False | 17043
124-VABL-3130 | 124-VABL-3130 | True | PELSPRTS999002 - P | Topsides Prosperity | New | 100 | VABL-FL | VALVE BALL TRUNNION RB CL 600 RF DSS ASME B16.10 LG LEVER |  |  | 3 | Bespoke | TS152 | Diagrams | 124-LPWP-2233 | A* | 4 | DD3A |  | 107.2 | -15 | 125 | 4 | D | VABADBBF21AAN:BL21N | BL21N-D-4-B-L | B | Outdoor |  | SOFT | ILO | 124-SPVI-3002 |  | DD3A/VABADBBF21AAN:BL21N+BL1 | BL21N-D | BL21N-D | OK | BL1 | -46 | 150 | OK | 90 | Vendor |  | Design | SBM |  |  | N/A | PEDWPRTS124015 |  | 9 | V | Valid for Procurement/Construction |  | False | 17043
124-VABL-3137 | 124-VABL-3137 | True | PELSPRTS999002 - P | Topsides Prosperity | New | 100 | VABL-FL | VALVE BALL FLOATING FB CL 600 RF DSS ASME B16.10 LG LEVER |  |  |  | Bespoke | TS152 | Diagrams | 124-LPBH-2230 | A* | 4 | DD3A |  | 107.2 | -15 | 125 | 0.75 | D | VAABDBBF21AAE:BL22N | BL22N-D-0.75-B | B | Outdoor |  | SOFT | NC |  |  | DD3A/VAABDBBF21AAE:BL22N+BL2 | BL22N-D | BL22N-D | OK | BL2 | -46 | 150 | OK | 16 | Catalogue |  | Design | SBM |  |  | N/A | PEDWPRTS124016 |  | 9 | V | Valid for Procurement/Construction |  | False | 17043
124-VABL-3138 | 124-VABL-3138 | True | PELSPRTS999002 - P | Topsides Prosperity | New | 100 | VABL-FL | VALVE BALL TRUNNION FB CL 600 RF DSS ASME B16.10 LG LEVER |  |  |  | Bespoke | TS152 | Diagrams | 124-LPBH-2230 | A* | 4 | DD3A |  | 107.2 | -15 | 125 | 4 | D | VABBDBBF21AAN:BL22N | BL22N-D-4-B | B | Outdoor | FB | SOFT | LO |  |  | DD3A/VABBDBBF21AAN:BL22N+BL2 | BL22N-D | BL22N-D | OK | BL2 | -46 | 150 | OK | 125 | Vendor |  | Design | SBM |  |  | N/A | PEDWPRTS124016 |  | 9 | V | Valid for Procurement/Construction |  | False | 17043
124-VABL-3139 | 124-VABL-3139 | True | PELSPRTS999002 - P | Topsides Prosperity | New | 100 | VABL-FL | VALVE BALL TRUNNION RB CL 600 RF DSS ASME B16.10 LG LEVER |  |  |  | Bespoke | TS001 | Diagrams | 124-LPWP-2232 | A* | 4 | DD3A | PP | 107.2 | -15 | 125 | 4 | D | VABADBBF21AAN:BL21N | BL21N-D-4-B | B | Outdoor |  | SOFT | NO |  |  | DD3A/VABADBBF21AAN:BL21N+BL1 | BL21N-D | BL21N-D | OK | BL1 | -46 | 150 | OK | 90 | Vendor |  | Design | SBM |  |  | N/A | PEDWPRTS662001 |  | 9 | V | Valid for Procurement/Construction |  | False | 17043
124-VABL-3195 | 124-VABL-3195 | True | PELSPRTS999002 - P | Topsides Prosperity | New | 100 | VABL-FL | VALVE BALL FLOATING FB CL 600 RF DSS ASME B16.10 LG LEVER |  |  |  | Bespoke | TS001 | Diagrams | 124-LPWI-2125 | V | 4 | DD3A |  | 30 | -15 | 70 | 1.5 | D | VAABDBBF21AAH:BL22N | BL22N-D-1.5-A | A | Outdoor |  | SOFT | NC |  |  | DD3A/VAABDBBF21AAH:BL22N+BL2 | BL22N-D | BL22N-D | OK | BL2 | -46 | 150 | OK | 26 | Catalogue |  | Design | SBM |  |  | N/A | PEDWPRTS662001 |  | 9 | V | Valid for Procurement/Construction |  | False | 17043
124-VABL-3198 | 124-VABL-3198 | True | PELSPRTS999002 - P | Topsides Prosperity | New | 100 | VABL-FL | VALVE BALL FLOATING RB CL 600 RF DSS ASME B16.10 LG LEVER |  |  |  | Bespoke | TS152 | Diagrams | 124-LPWP-2225 | A* | 3 | DD3A | ET | 107.2 | -15 | 125 | 3 | D | VAAADBBF21AAL:BL21N | BL21N-D-3-D | D | Outdoor |  | SOFT | NO |  |  | DD3A/VAAADBBF21AAL:BL21N+BL1 | BL21N-D | BL21N-D | OK | BL1 | -46 | 150 | OK | 42 | Vendor |  | Design | SBM |  |  | N/A | PEDWPRTS124016 |  | 9 | V | Valid for Procurement/Construction |  | False | 17043
124-VABL-3199 | 124-VABL-3199 | True | PELSPRTS999002 - P | Topsides Prosperity | New | 100 | VABL-FL | VALVE BALL FLOATING RB CL 600 RF DSS ASME B16.10 LG LEVER |  |  |  | Bespoke | TS152 | Diagrams | 124-LPWP-2225 | A* | 3 | DD3A | ET | 107.2 | -15 | 125 | 3 | D | VAAADBBF21AAL:BL21N | BL21N-D-3-D | D | Outdoor |  | SOFT | NO |  |  | DD3A/VAAADBBF21AAL:BL21N+BL1 | BL21N-D | BL21N-D | OK | BL1 | -46 | 150 | OK | 42 | Vendor |  | Design | SBM |  |  | N/A | PEDWPRTS124016 |  | 9 | V | Valid for Procurement/Construction |  | False | 17043
124-VABL-3200 | 124-VABL-3200 | True | PELSPRTS999002 - P | Topsides Prosperity | New | 100 | VABL-FL | VALVE BALL FLOATING FB CL 600 RF DSS ASME B16.10 LG LEVER |  |  |  | Bespoke | TS152 | Diagrams | 124-LPWP-2225 | A* | 3 | DD3A | ET | 107.2 | -15 | 125 | 0.75 | D | VAABDBBF21AAE:BL22N | BL22N-D-0.75-D | D | Outdoor |  | SOFT | NC |  |  | DD3A/VAABDBBF21AAE:BL22N+BL2 | BL22N-D | BL22N-D | OK | BL2 | -46 | 150 | OK | 16 | Catalogue |  | Design | SBM |  |  | N/A | PEDWPRTS124016 |  | 9 | V | Valid for Procurement/Construction |  | False | 17043
124-VABL-3201 | 124-VABL-3201 | True | PELSPRTS999002 - P | Topsides Prosperity | New | 100 | VABL-FL | VALVE BALL FLOATING FB CL 600 RF DSS ASME B16.10 LG LEVER |  |  |  | Bespoke | TS152 | Diagrams | 124-LPWP-2225 | A* | 3 | DD3A | ET | 107.2 | -15 | 125 | 0.75 | D | VAABDBBF21AAE:BL22N | BL22N-D-0.75-D | D | Outdoor |  | SOFT | NO |  |  | DD3A/VAABDBBF21AAE:BL22N+BL2 | BL22N-D | BL22N-D | OK | BL2 | -46 | 150 | OK | 16 | Catalogue |  | Design | SBM |  |  | N/A | PEDWPRTS124016 |  | 9 | V | Valid for Procurement/Construction |  | False | 17043
124-VABL-3202 | 124-VABL-3202 | True | PELSPRTS999002 - P | Topsides Prosperity | New | 100 | VABL-FL | VALVE BALL FLOATING FB CL 600 RF DSS ASME B16.10 LG LEVER |  |  |  | Bespoke | TS152 | Diagrams | 124-LPWP-2225 | A* | 3 | DD3A | ET | 107.2 | -15 | 125 | 0.75 | D | VAABDBBF21AAE:BL22N | BL22N-D-0.75-D | D | Outdoor |  | SOFT | NO |  |  | DD3A/VAABDBBF21AAE:BL22N+BL2 | BL22N-D | BL22N-D | OK | BL2 | -46 | 150 | OK | 16 | Catalogue |  | Design | SBM |  |  | N/A | PEDWPRTS124016 |  | 9 | V | Valid for Procurement/Construction |  | False | 17043
124-VABL-3204 | 124-VABL-3204 | True | PELSPRTS999002 - P | Topsides Prosperity | New | 100 | VABL-FL | VALVE BALL FLOATING FB CL 600 RF DSS ASME B16.10 LG LEVER |  |  |  | Bespoke | TS152 | Diagrams | 124-LPWP-2225 | A* | 3 | DD3A | ET | 107.2 | -15 | 125 | 0.75 | D | VAABDBBF21AAE:BL22N | BL22N-D-0.75-D | D | Outdoor |  | SOFT | NC |  |  | DD3A/VAABDBBF21AAE:BL22N+BL2 | BL22N-D | BL22N-D | OK | BL2 | -46 | 150 | OK | 16 | Catalogue |  | Design | SBM |  |  | N/A | PEDWPRTS124016 |  | 9 | V | Valid for Procurement/Construction |  | False | 17043
124-VABL-3205 | 124-VABL-3205 | True | PELSPRTS999002 - P | Topsides Prosperity | New | 100 | VABL-FL | VALVE BALL TRUNNION FB CL 600 RF DSS ASME B16.10 LG LEVER |  |  | 3 | Bespoke | TS152 | Diagrams | 124-LPWP-2235 | A* | 4 | DD3A | PP | 107.2 | -15 | 125 | 4 | D | VABBDBBF21AAN:BL22N | BL22N-D-4-B | B | Outdoor | FB | SOFT | NC |  |  | DD3A/VABBDBBF21AAN:BL22N+BL2 | BL22N-D | BL22N-D | OK | BL2 | -46 | 150 | OK | 125 | Vendor |  | Design | SBM |  |  | N/A | PEDWPRTS124016 |  | 9 | V | Valid for Procurement/Construction |  | False | 17043
124-VABL-3206 | 124-VABL-3206 | True | PELSPRTS999002 - P | Topsides Prosperity | New | 100 | VABL-FL | VALVE BALL TRUNNION FB CL 600 RF DSS ASME B16.10 LG LEVER |  |  |  | Bespoke | TS152 | Diagrams | 124-LPWP-2155 | A* | 4 | DD3A |  | 107.2 | -15 | 125 | 4 | D | VABBDBBF21AAN:BL22N | BL22N-D-4-B | B | Outdoor |  | SOFT | NO |  |  | DD3A/VABBDBBF21AAN:BL22N+BL2 | BL22N-D | BL21N-D | CHECK VDS Code | BL2 | -46 | 150 | OK | 125 | Vendor |  | Design | SBM |  |  | N/A | PEDWPRTS124017 |  | 9 | V | Valid for Procurement/Construction |  | False | 17043
124-VABL-3207 | 124-VABL-3207 | True | PELSPRTS999002 - P | Topsides Prosperity | New | 100 | VABL-FL | VALVE BALL TRUNNION FB CL 600 RF DSS ASME B16.10 LG LEVER |  |  |  | Bespoke | TS152 | Diagrams | 124-LPWP-2235 | A* | 4 | DD3A | PP | 107.2 | -15 | 125 | 4 | D | VABBDBBF21AAN:BL22N | BL22N-D-4-B | B | Outdoor | FB | SOFT | NC |  |  | DD3A/VABBDBBF21AAN:BL22N+BL2 | BL22N-D | BL22N-D | OK | BL2 | -46 | 150 | OK | 125 | Vendor |  | Design | SBM |  |  | N/A | PEDWPRTS124016 |  | 9 | V | Valid for Procurement/Construction |  | False | 17043
124-VABL-3208 | 124-VABL-3208 | True | PELSPRTS999002 - P | Topsides Prosperity | New | 100 | VABL-FL | VALVE BALL FLOATING FB CL 600 RF DSS ASME B16.10 LG LEVER |  |  |  | Bespoke | TS152 | Diagrams | 124-LPWP-2233 | A* | 4 | DD3A |  | 107.2 | -15 | 125 | 0.75 | D | VAABDBBF21AAE:BL22N | BL22N-D-0.75-B | B | Outdoor |  | SOFT | NO |  |  | DD3A/VAABDBBF21AAE:BL22N+BL2 | BL22N-D | BL22N-D | OK | BL2 | -46 | 150 | OK | 16 | Catalogue |  | Design | SBM |  |  | N/A | PEDWPRTS124015 |  | 9 | V | Valid for Procurement/Construction |  | False | 17043
124-VABL-3209 | 124-VABL-3209 | True | PELSPRTS999002 - P | Topsides Prosperity | New | 100 | VABL-FL | VALVE BALL FLOATING FB CL 600 RF DSS ASME B16.10 LG LEVER |  | TS-0379 |  | Bespoke | TS152 | Diagrams | 124-LPWP-2232 | A* | 4 | DD3A | PP | 107.2 | -15 | 125 | 0.75 | D | VAABDBBF21AAE:BL22N | BL22N-D-0.75-B | B | Outdoor |  | SOFT | NC |  |  | DD3A/VAABDBBF21AAE:BL22N+BL2 | BL22N-D | BL22N-D | OK | BL2 | -46 | 150 | OK | 16 | Catalogue |  | Design | SBM |  |  | N/A | PEDWPRTS124015 |  | 9 | V | Valid for Procurement/Construction |  | False | 17043
124-VABL-3210 | 124-VABL-3210 | True | PELSPRTS999002 - P | Topsides Prosperity | New | 100 | VABL-FL | VALVE BALL TRUNNION RB CL 600 RF DSS ASME B16.10 LG LEVER |  |  |  | Bespoke | TS152 | Diagrams | 124-LPWP-2234 | A* | 4 | DD3A | PP | 107.2 | -15 | 125 | 4 | D | VABADBBF21AAN:BL21N | BL21N-D-4-B | B | Outdoor |  | SOFT | NO |  |  | DD3A/VABADBBF21AAN:BL21N+BL1 | BL21N-D | BL21N-D | OK | BL1 | -46 | 150 | OK | 90 | Vendor |  | Design | SBM |  |  | N/A | PEDWPRTS124015 |  | 9 | V | Valid for Procurement/Construction |  | False | 17043
124-VABL-3211 | 124-VABL-3211 | True | PELSPRTS999002 - P | Topsides Prosperity | New | 100 | VABL-FL | VALVE BALL FLOATING FB CL 600 RF SDSS ASME B16.10 LG LEVER |  |  |  | Bespoke | TS001 | Diagrams | 124-LPWI-2122 | A* | 4 | DX3A |  | 30 | -15 | 70 | 0.75 | D | VAABDBBS21AAE:BL62N | BL62N-D-0.75-A | A | Outdoor |  | SOFT | NO |  |  | DX3A/VAABDBBS21AAE:BL62N+BL2 | BL62N-D | BL62N-D | OK | BL2 | -46 | 150 | OK | 16 | Catalogue |  | Design | SBM |  |  | N/A | PEDWPRTS128042 |  | 9 | V | Valid for Procurement/Construction |  | False | 17043
124-VABL-3214 | 124-VABL-3214 | True | PELSPRTS999002 - P | Topsides Prosperity | New | 100 | VABL-FL | VALVE BALL FLOATING FB CL 600 RF DSS ASME B16.10 LG LEVER |  |  |  | Bespoke | TS152 | Diagrams | 124-LPPG-2146 | A* | 2 | DD3A |  | 107.2 | -15 | 125 | 0.75 | D | VAABDBBF21AAE:BL22N | BL22N-D-0.75-B | B | Outdoor |  | SOFT | NC |  |  | DD3A/VAABDBBF21AAE:BL22N+BL2 | BL22N-D | BL22N-D | OK | BL2 | -46 | 150 | OK | 16 | Catalogue |  | Design | SBM |  |  | N/A | PEDWPRTS124015 |  | 12 | V | Valid for Procurement/Construction |  | False | 17043
124-VABL-3215 | 124-VABL-3215 | True | PELSPRTS999002 - P | Topsides Prosperity | New | 100 | VABL-FL | VALVE BALL FLOATING FB CL 600 RF DSS ASME B16.10 LG LEVER |  |  |  | Bespoke | TS152 | Diagrams | 124-LPPG-2146 | A* | 2 | DD3A |  | 107.2 | -15 | 125 | 2 | D | VAABDBBF21AAJ:BL22N | BL22N-D-2-B | B | Outdoor | FB | SOFT | LO |  |  | DD3A/VAABDBBF21AAJ:BL22N+BL2 | BL22N-D | BL22N-D | OK | BL2 | -46 | 150 | OK | 42 | Vendor |  | Design | SBM |  |  | N/A | PEDWPRTS124015 |  | 12 | V | Valid for Procurement/Construction |  | False | 17043
124-VABL-3216 | 124-VABL-3216 | True | PELSPRTS999002 - P | Topsides Prosperity | New | 100 | VABL-FL | VALVE BALL FLOATING FB CL 600 RF DSS ASME B16.10 LG LEVER |  |  |  | Bespoke | TS152 | Diagrams | 124-LPPG-2151 | V | 2 | DD3A |  | 107.2 | -15 | 125 | 0.75 | D | VAABDBBF21AAE:BL22N | BL22N-D-0.75-B | B | Outdoor |  | SOFT | NC |  |  | DD3A/VAABDBBF21AAE:BL22N+BL2 | BL22N-D | BL22N-D | OK | BL2 | -46 | 150 | OK | 16 | Catalogue |  | Design | SBM |  |  | N/A | PEDWPRTS124016 |  | 12 | V | Valid for Procurement/Construction |  | False | 17043
124-VABL-3217 | 124-VABL-3217 | True | PELSPRTS999002 - P | Topsides Prosperity | New | 100 | VABL-FL | VALVE BALL FLOATING FB CL 600 RF DSS ASME B16.10 LG LEVER |  |  |  | Bespoke | TS152 | Diagrams | 124-LPPG-2151 | V | 2 | DD3A |  | 107.2 | -15 | 125 | 2 | D | VAABDBBF21AAJ:BL22N | BL22N-D-2-B | B | Outdoor | FB | SOFT | LO |  |  | DD3A/VAABDBBF21AAJ:BL22N+BL2 | BL22N-D | BL22N-D | OK | BL2 | -46 | 150 | OK | 42 | Vendor |  | Design | SBM |  |  | N/A | PEDWPRTS124016 |  | 12 | V | Valid for Procurement/Construction |  | False | 17043
124-VABL-3218 | 124-VABL-3218 | True | PELSPRTS999002 - P | Topsides Prosperity | New | 100 | VABL-FL | VALVE BALL FLOATING FB CL 600 RF DSS ASME B16.10 LG LEVER |  |  |  | Bespoke | TS152 | Diagrams | 124-LPPG-2158 | A* | 2 | DD3A |  | 107.2 | -15 | 125 | 0.75 | D | VAABDBBF21AAE:BL22N | BL22N-D-0.75-B | B | Outdoor |  | SOFT | NC |  |  | DD3A/VAABDBBF21AAE:BL22N+BL2 | BL22N-D | BL22N-D | OK | BL2 | -46 | 150 | OK | 16 | Catalogue |  | Design | SBM |  |  | N/A | PEDWPRTS124017 |  | 9 | V | Valid for Procurement/Construction |  | False | 17043
124-VABL-3219 | 124-VABL-3219 | True | PELSPRTS999002 - P | Topsides Prosperity | New | 100 | VABL-FL | VALVE BALL FLOATING FB CL 600 RF DSS ASME B16.10 LG LEVER |  |  |  | Bespoke | TS152 | Diagrams | 124-LPPG-2158 | A* | 2 | DD3A |  | 107.2 | -15 | 125 | 2 | D | VAABDBBF21AAJ:BL22N | BL22N-D-2-B | B | Outdoor | FB | SOFT | LO |  |  | DD3A/VAABDBBF21AAJ:BL22N+BL2 | BL22N-D | BL22N-D | OK | BL2 | -46 | 150 | OK | 42 | Vendor |  | Design | SBM |  |  | N/A | PEDWPRTS124017 |  | 9 | V | Valid for Procurement/Construction |  | False | 17043
124-VABL-3222 | 124-VABL-3222 | True | PELSPRTS999002 - P | Topsides Prosperity | New | 100 | VABL-FL | VALVE BALL TRUNNION RB CL 600 RF SDSS ASME B16.10 LG LEVER |  | TS-0073 |  | Bespoke | TS001 | Diagrams | 124-LPWI-2123 | V | 4 | DX3A |  | 30 | -15 | 70 | 4 | D | VABADBBS21AAN:BL61N | BL61N-D-4-A | A | Outdoor |  | SOFT | NC |  |  | DX3A/VABADBBS21AAN:BL61N+BL1 | BL61N-D | BL61N-D | OK | BL1 | -46 | 150 | OK | 87 | Vendor |  | Design | SBM |  |  | N/A | PEDWPRTS662001 |  | 9 | V | Valid for Procurement/Construction |  | False | 17043
124-VABL-3223 | 124-VABL-3223 | True | PELSPRTS999002 - P | Topsides Prosperity | New | 100 | VABL-FL | VALVE BALL TRUNNION RB CL 600 RF DSS ASME B16.10 LG LEVER |  |  |  | Bespoke | TS001 | Diagrams | 124-LPWP-2232 | A* | 4 | DD3A | PP | 107.2 | -15 | 125 | 4 | D | VABADBBF21AAN:BL21N | BL21N-D-4-B | B | Outdoor |  | SOFT | NO |  |  | DD3A/VABADBBF21AAN:BL21N+BL1 | BL21N-D | BL21N-D | OK | BL1 | -46 | 150 | OK | 90 | Vendor |  | Design | SBM |  |  | N/A | PEDWPRTS662001 |  | 9 | V | Valid for Procurement/Construction |  | False | 17043
124-VABL-3224 | 124-VABL-3224 | True | PELSPRTS999002 - U | Topsides Prosperity | New | 100 | VABL-FL | VALVE BALL FLOATING FB CL 150 RF DSS ASME B16.10 LG LEVER |  |  | 4,9 | Replica | TS003 | Design | 124-LPWP-2037 | A* | 14 | AD3A |  | 55 | -15 | 125 | 4 | A | VAABABBF21AAN:BL22N | BL22N-A-4-B | B | Outdoor |  | SOFT | NC |  |  | AD3A/VAABABBF21AAN:BL22N+BL2 | BL22N-A | BL21N-A | CHECK VDS Code | BL2 | -46 | 150 | OK | 50 | Catalogue |  | Design | SBM |  |  | N/A | PEDWPRTS124011 |  | 9 | V | Valid for Procurement/Construction |  | False | 17043
124-VABL-3225 | 124-VABL-3225 | True | PELSPRTS999002 - U | Topsides Prosperity | New | 100 | VABL-FL | VALVE BALL FLOATING FB CL 150 RF DSS ASME B16.10 LG LEVER |  |  | 4,9 | Replica | TS003 | Design | 124-LPWP-2067 | A* | 14 | AD3A |  | 55 | -15 | 125 | 4 | A | VAABABBF21AAN:BL22N | BL22N-A-4-B | B | Outdoor |  | SOFT | NC |  |  | AD3A/VAABABBF21AAN:BL22N+BL2 | BL22N-A | BL21N-A | CHECK VDS Code | BL2 | -46 | 150 | OK | 50 | Catalogue |  | Design | SBM |  |  | N/A | PEDWPRTS124011 |  | 9 | V | Valid for Procurement/Construction |  | False | 17043
124-VABL-3305 | 124-VABL-3305 | True | PELSPRTS999002 - P | Topsides Prosperity | New | 100 | VABL-FL | VALVE BALL TRUNNION RB CL 600 RF SDSS ASME B16.10 LG LEVER |  | TS-0035 |  | Bespoke | TS062 | Diagrams | 124-LPWI-2122 | A* | 4 | DX3A |  | 30 | -15 | 70 | 4 | D | VABADBBS21AAN:BL61N | BL61N-D-4-A | A | Outdoor |  | SOFT | NO |  |  | DX3A/VABADBBS21AAN:BL61N+BL1 | BL61N-D | BL61N-D | OK | BL1 | -46 | 150 | OK | 87 | Vendor |  | Design | SBM |  |  | N/A | PEDWPRTS128042 |  | 9 | V | Valid for Procurement/Construction |  | False | 17043
124-VABL-3306 | 124-VABL-3306 | True | PELSPRTS999002 - P | Topsides Prosperity | New | 100 | VABL-FL | VALVE BALL FLOATING FB CL 600 RF DSS ASME B16.10 LG LEVER |  |  |  | Bespoke. MOC-TS-0650 | TS001 | Diagrams | 124-LPWP-2232 | A* | 4 | DD3A | PP | 107.2 | -15 | 125 | 1.5 | D | VAABDBBF21AAH:BL22N | BL22N-D-1.5-B | B | Outdoor |  | SOFT | NO |  |  | DD3A/VAABDBBF21AAH:BL22N+BL2 | BL22N-D | BL22N-D | OK | BL2 | -46 | 150 | OK | 26 | Catalogue |  | Design | SBM |  |  | N/A | PEDWPRTS662001 |  |  | V | Valid for Procurement/Construction | Working | False | 17043
124-VABL-3307 | 124-VABL-3307 | True | PELSPRTS999002 - P | Topsides Prosperity | New | 100 | VABL-FL | VALVE BALL FLOATING FB CL 600 RF DSS ASME B16.10 LG LEVER |  |  |  | Bespoke. MOC-TS-0650 | TS001 | Diagrams | 124-LPWP-2232 | A* | 4 | DD3A | PP | 107.2 | -15 | 125 | 1.5 | D | VAABDBBF21AAH:BL22N | BL22N-D-1.5-B | B | Outdoor |  | SOFT | NO |  |  | DD3A/VAABDBBF21AAH:BL22N+BL2 | BL22N-D | BL22N-D | OK | BL2 | -46 | 150 | OK | 26 | Catalogue |  | Design | SBM |  |  | N/A | PEDWPRTS662001 |  |  | V | Valid for Procurement/Construction | Working | False | 17043
124-VACH-1001 | 124-VACH-1001 | True | PELSPRTS999002 - U | Topsides Unity | New | 100 | VACH-FL | VALVE CHECK DUAL PLATE RF CL 300 CS API 594 |  |  |  | Replica | TS003 | Design | 124-LPWP-2081 | A* | 10 | BC32 | PP | 90 | -15 | 125 | 10 | B | VFA0BBBA120AS:CH02N | CH02N-B-10-B | B | Outdoor |  |  | NO |  |  | BC32/VFA0BBBA120AS:CH02N+CH2 | CH02N-B | CH02N-B | OK | CH2 | -29 | 204 | OK | 178 | Vendor |  | Design | SBM |  |  | N/A | PEDWPRTS124001 |  | 9 | V | Valid for Procurement/Construction |  | False | 17043
124-VACH-1002 | 124-VACH-1002 | True | PELSPRTS999002 - U | Topsides Unity | New | 100 | VACH-FL | VALVE CHECK DUAL PLATE RF CL 300 CS API 594 |  |  |  | Replica | TS003 | Design | 124-LPWP-2081 | A* | 10 | BC32 | PP | 90 | -15 | 125 | 10 | B | VFA0BBBA120AS:CH02N | CH02N-B-10-B | B | Outdoor |  |  | NO |  |  | BC32/VFA0BBBA120AS:CH02N+CH2 | CH02N-B | CH02N-B | OK | CH2 | -29 | 204 | OK | 178 | Vendor |  | Design | SBM |  |  | N/A | PEDWPRTS124001 |  | 9 | V | Valid for Procurement/Construction |  | False | 17043
124-VACH-1003 | 124-VACH-1003 | True | PELSPRTS999002 - U | Topsides Unity | New | 100 | VACH-FL | VALVE CHECK DUAL PLATE RF CL 150 DSS API 594 |  |  |  | Replica | TS003 | Design | 124-LPFG-2119 | A* | 2 | AD3A |  | 55 | -15 | 125 | 2 | A | VFA0ABBF120AJ:CH22N | CH22N-A-2-B | B | Outdoor |  |  | NO |  |  | AD3A/VFA0ABBF120AJ:CH22N+CH2 | CH22N-A | CH22N-A | OK | CH2 | -46 | 204 | OK | 5 | Vendor |  | Design | SBM |  |  | N/A | PEDWPRTS124005 |  | 9 | V | Valid for Procurement/Construction |  | False | 17043
124-VACH-1006 | 124-VACH-1006 | True | PELSPRTS999002 - U | Topsides Unity | New | 100 | VACH-FL | VALVE CHECK DUAL PLATE RF CL 150 DSS API 594 |  |  |  | Replica | TS003 | Design | 124-LPWP-2089 | A* | 10 | AD3A |  | 55 | -15 | 125 | 10 | A | VFA0ABBF120AS:CH22N | CH22N-A-10-B | B | Outdoor |  |  | NO |  |  | AD3A/VFA0ABBF120AS:CH22N+CH2 | CH22N-A | CH22N-A | OK | CH2 | -46 | 204 | OK | 132 | Vendor |  | Design | SBM |  |  | N/A | PEDWPRTS124007 |  | 9 | V | Valid for Procurement/Construction |  | False | 17043
124-VACH-1007 | 124-VACH-1007 | True | PELSPRTS999002 - U | Topsides Unity | New | 100 | VACH-FL | VALVE CHECK DUAL PLATE RF CL 150 DSS API 594 |  |  |  | Replica | TS003 | Design | 124-LPWP-2090 | A* | 10 | AD3A |  | 55 | -15 | 125 | 10 | A | VFA0ABBF120AS:CH22N | CH22N-A-10-B | B | Outdoor |  |  | NO |  |  | AD3A/VFA0ABBF120AS:CH22N+CH2 | CH22N-A | CH22N-A | OK | CH2 | -46 | 204 | OK | 132 | Vendor |  | Design | SBM |  |  | N/A | PEDWPRTS124007 |  | 9 | V | Valid for Procurement/Construction |  | False | 17043
124-VACH-1008 | 124-VACH-1008 | True | PELSPRTS999002 - U | Topsides Unity | New | 100 | VACH-FL | VALVE CHECK DUAL PLATE RF CL 150 DSS API 594 |  |  |  | Replica | TS003 | Design | 124-LPPL-2096 | A* | 4 | AD3A |  | 55 | -15 | 125 | 4 | A | VFA0ABBF120AN:CH22N | CH22N-A-4-B | B | Outdoor |  |  | NO |  |  | AD3A/VFA0ABBF120AN:CH22N+CH2 | CH22N-A | CH22N-A | OK | CH2 | -46 | 204 | OK | 27 | Vendor |  | Design | SBM |  |  | N/A | PEDWPRTS124009 |  | 9 | V | Valid for Procurement/Construction |  | False | 17043
124-VACH-1009 | 124-VACH-1009 | True | PELSPRTS999002 - U | Topsides Unity | New | 100 | VACH-FL | VALVE CHECK DUAL PLATE RF CL 150 DSS API 594 |  |  |  | Replica | TS003 | Design | 124-LPPL-2095 | A* | 2 | AD3A |  | 55 | -15 | 125 | 4 | A | VFA0ABBF120AN:CH22N | CH22N-A-4-B | B | Outdoor |  |  | NO |  |  | AD3A/VFA0ABBF120AN:CH22N+CH2 | CH22N-A | CH22N-A | OK | CH2 | -46 | 204 | OK | 27 | Vendor |  | Design | SBM |  |  | N/A | PEDWPRTS124009 |  | 9 | V | Valid for Procurement/Construction |  | False | 17043
124-VACH-1011 | 124-VACH-1011 | True | PELSPRTS999002 - U | Topsides Unity | New | 100 | VACH-FL | VALVE CHECK DUAL PLATE RF CL 300 CS API 594 |  |  |  | Replica | TS002 | Design | 124-LPWP-2005 | A* | 16 | BC32 | PP | 91 | -15 | 125 | 16 | B | VFA0BBBA120AV:CH02N | CH02N-B-16-B | B | Outdoor |  |  | NO |  |  | BC32/VFA0BBBA120AV:CH02N+CH2 | CH02N-B | CH02N-B | OK | CH2 | -29 | 204 | OK | 520 | Vendor |  | Design | SBM |  |  | N/A | PEDWPRTS662007 |  | 9 | V | Valid for Procurement/Construction |  | False | 17043
124-VACH-1014 | 124-VACH-1014 | True | PELSPRTS999002 - U | Topsides Unity | New | 100 | VACH-FL | VALVE CHECK DUAL PLATE RF CL 150 CS API 594 |  |  |  | Replica | TS002 | Design | 124-LPWP-2011 | A* | 4 | AC31 | PP | 84.7 | -15 | 125 | 4 | A | VFA0ABBA120AN:CH02N | CH02N-A-4-B | B | Outdoor |  |  | NO |  |  | AC31/VFA0ABBA120AN:CH02N+CH2 | CH02N-A | CH02N-A | OK | CH2 | -29 | 204 | OK | 27 | Vendor |  | Design | SBM |  |  | N/A | PEDWPRTS662009 |  | 9 | V | Valid for Procurement/Construction |  | False | 17043
124-VACH-1021 | 124-VACH-1021 | True | PELSPRTS999002 - U | Topsides Unity | New | 100 | VACH-FL | VALVE CHECK DUAL PLATE RF CL 150 DSS API 594 |  |  |  | Replica | TS001 | Design | 124-LPPL-2097 | A* | 6 | AD3A |  | 55 | -15 | 125 | 6 | A | VFA0ABBF120AQ:CH22N | CH22N-A-6-B | B | Outdoor |  |  | NO |  |  | AD3A/VFA0ABBF120AQ:CH22N+CH2 | CH22N-A | CH22N-A | OK | CH2 | -46 | 204 | OK | 34 | Vendor |  | Design | SBM |  |  | N/A | PEDWPRTS662003 |  | 9 | V | Valid for Procurement/Construction |  | False | 17043
124-VACH-1022 | 124-VACH-1022 | True | PELSPRTS999002 - U | Topsides Unity | New | 100 | VACH-FL | VALVE CHECK DUAL PLATE RF CL 300 CS API 594 |  |  |  | Replica | TS002 | Design | 124-LPWP-2084 | A* | 6 | BC32 | PP | 90 | -15 | 125 | 6 | B | VFA0BBBA120AQ:CH02N | CH02N-B-6-B | B | Outdoor |  |  | NO |  |  | BC32/VFA0BBBA120AQ:CH02N+CH2 | CH02N-B | CH02N-B | OK | CH2 | -29 | 204 | OK | 36 | Vendor |  | Design | SBM |  |  | N/A | PEDWPRTS662007 |  | 9 | V | Valid for Procurement/Construction |  | False | 17043
124-VACH-1024 | 124-VACH-1024 | True | PELSPRTS999002 - U | Topsides Unity | New | 100 | VACH-FL | VALVE CHECK DUAL PLATE RF CL 600 DSS API 594 |  |  |  | Bespoke | TS001 | Diagrams | 124-LPWP-2010 | A* | 8 | DD3A | PP | 98.5 | -46 | 125 | 10 | D | VFA0DBBF120AS:CH22N | CH22N-D-10-B | B | Outdoor |  |  | NO |  |  | DD3A/VFA0DBBF120AS:CH22N+CH2 | CH22N-D | CH22N-D | OK | CH2 | -46 | 204 | OK | 263 | Vendor |  | Design | SBM |  |  | N/A | PEDWPRTS662003 |  | 9 | V | Valid for Procurement/Construction |  | False | 17043
124-VACH-1026 | 124-VACH-1026 | True | PELSPRTS999002 - U | Topsides Unity | New | 100 | VACH-FL | VALVE CHECK DUAL PLATE RF CL 300 DSS API 594 |  |  |  | Replica | TS003 | Design | 777-LPFG-2062 | A* | 2 | BD3A | ET | 50 | -46 | 125 | 2 | B | VFA0BBBF120AJ:CH22N | CH22N-B-2-D | D | Outdoor |  |  | NO |  |  | BD3A/VFA0BBBF120AJ:CH22N+CH2 | CH22N-B | CH22N-B | OK | CH2 | -46 | 204 | OK | 7 | Vendor |  | Design | SBM |  |  | N/A | PEDWPRTS124002 |  | 9 | V | Valid for Procurement/Construction |  | False | 17043
124-VACH-1028 | 124-VACH-1028 | True | PELSPRTS999002 - U | Topsides Unity | New | 100 | VACH-FL | VALVE CHECK DUAL PLATE RF CL 150 DSS API 594 |  |  |  | Replica | TS003 | Design | 124-LPWP-2023 | A* | 10 | AD3A |  | 55 | -15 | 125 | 10 | A | VFA0ABBF120AS:CH22N | CH22N-A-10-B | B | Outdoor |  |  | NO |  |  | AD3A/VFA0ABBF120AS:CH22N+CH2 | CH22N-A | CH22N-A | OK | CH2 | -46 | 204 | OK | 132 | Vendor |  | Design | SBM |  |  | N/A | PEDWPRTS124002 |  | 9 | V | Valid for Procurement/Construction |  | False | 17043
124-VACH-1029 | 124-VACH-1029 | True | PELSPRTS999002 - U | Topsides Unity | New | 100 | VACH-FL | VALVE CHECK DUAL PLATE RF CL 150 DSS API 594 |  |  |  | Replica | TS003 | Design | 124-LPWP-2002 | A* | 20 | AD3A | PP | 97.5 | -15 | 125 | 20 | A | VFA0ABBF120AX:CH22N | CH22N-A-20-B | B | Outdoor |  |  | NO |  |  | AD3A/VFA0ABBF120AX:CH22N+CH2 | CH22N-A | CH22N-A | OK | CH2 | -46 | 204 | OK | 366 | Vendor |  | Design | SBM |  |  | N/A | PEDWPRTS124002 |  | 9 | V | Valid for Procurement/Construction |  | False | 17043
124-VACH-1030 | 124-VACH-1030 | True | PELSPRTS999002 - U | Topsides Unity | New | 100 | VACH-FL | VALVE CHECK DUAL PLATE RF CL 150 DSS API 594 |  |  |  | Replica | TS003 | Design | 124-LPPL-2057 | A* | 2 | AD3A | PP | 96.9 | -15 | 125 | 2 | A | VFA0ABBF120AJ:CH22N | CH22N-A-2-B | B | Outdoor |  |  | NO |  |  | AD3A/VFA0ABBF120AJ:CH22N+CH2 | CH22N-A | CH22N-A | OK | CH2 | -46 | 204 | OK | 5 | Vendor |  | Design | SBM |  |  | N/A | PEDWPRTS124002 |  | 9 | V | Valid for Procurement/Construction |  | False | 17043
124-VACH-1031 | 124-VACH-1031 | True | PELSPRTS999002 - U | Topsides Unity | New | 100 | VACH-FL | VALVE CHECK DUAL PLATE RF CL 150 DSS API 594 |  |  |  | Replica | TS003 | Design | 124-LPPL-2046 | A* | 4 | AD3A |  | 55 | -15 | 125 | 4 | A | VFA0ABBF120AN:CH22N | CH22N-A-4-B | B | Outdoor |  |  | NO |  |  | AD3A/VFA0ABBF120AN:CH22N+CH2 | CH22N-A | CH22N-A | OK | CH2 | -46 | 204 | OK | 27 | Vendor |  | Design | SBM |  |  | N/A | PEDWPRTS124009 |  | 9 | V | Valid for Procurement/Construction |  | False | 17043
124-VACH-1033 | 124-VACH-1033 | True | PELSPRTS999002 - U | Topsides Unity | New | 100 | VACH-FL | VALVE CHECK DUAL PLATE RF CL 150 DSS API 594 |  |  |  | Replica | TS003 | Design | 124-LPWP-2042 | A* | 10 | AD3A |  | 55 | -15 | 125 | 10 | A | VFA0ABBF120AS:CH22N | CH22N-A-10-B | B | Outdoor |  |  | NO |  |  | AD3A/VFA0ABBF120AS:CH22N+CH2 | CH22N-A | CH22N-A | OK | CH2 | -46 | 204 | OK | 132 | Vendor |  | Design | SBM |  |  | N/A | PEDWPRTS124007 |  | 9 | V | Valid for Procurement/Construction |  | False | 17043
124-VACH-1042 | 124-VACH-1042 | True | PELSPRTS999002 - U | Topsides Unity | New | 100 | VACH-FL | VALVE CHECK DUAL PLATE RF CL 300 DSS API 594 |  |  |  | Replica | TS003 | Design | 124-LPWP-2138 | A* | 10 | BD3A | PP | 90 | -15 | 125 | 10 | B | VFA0BBBF120AS:CH22N | CH22N-B-10-B | B | Outdoor |  |  | NO |  |  | BD3A/VFA0BBBF120AS:CH22N+CH2 | CH22N-B | CH22N-B | OK | CH2 | -46 | 204 | OK | 178 | Vendor |  | Design | SBM |  |  | N/A | PEDWPRTS124002 |  | 9 | V | Valid for Procurement/Construction |  | False | 17043
124-VACH-1043 | 124-VACH-1043 | True | PELSPRTS999002 - U | Topsides Unity | New | 100 | VACH-FL | VALVE CHECK DUAL PLATE RF CL 150 CS API 594 |  |  |  | Replica | TS002 | Diagrams | 124-LPWP-2008 | A* | 6 | AC32 | PP | 84.7 | -15 | 125 | 6 | A | VFA0ABBA120AQ:CH02N | CH02N-A-6-B | B | Outdoor |  |  | NO |  |  | AC32/VFA0ABBA120AQ:CH02N+CH2 | CH02N-A | CH02N-A | OK | CH2 | -29 | 204 | OK | 32 | Catalogue |  | Design | SBM |  |  | N/A | PEDWPRTS662007 |  | 9 | V | Valid for Procurement/Construction |  | False | 17043
124-VACH-3000 | 124-VACH-3000 | True | PELSPRTS999002 - P | Topsides Prosperity | New | 100 | VACH-FL | VALVE CHECK DUAL PLATE RF CL 600 SDSS API 594 |  |  | 8 | Bespoke | TS001 | Diagrams | 124-LPWI-2123 | V | 4 | DX3A |  | 30 | -15 | 70 | 4 | D | VFA0DBBS120AN:CH62N | CH62N-D-4-A | A | Outdoor |  |  | NO |  |  | DX3A/VFA0DBBS120AN:CH62N+CH2 | CH62N-D | CH62N-D | OK | CH2 | -46 | 204 | OK | 42 | Vendor |  | Design | SBM |  |  | N/A | PEDWPRTS128042 |  | 9 | V | Valid for Procurement/Construction |  | False | 17043
124-VACH-3001 | 124-VACH-3001 | True | PELSPRTS999002 - P | Topsides Prosperity | New | 100 | VACH-FL | VALVE CHECK DUAL PLATE RF CL 600 DSS API 594 |  |  |  | Bespoke | TS152 | Diagrams | 124-LPWP-2149 | A* | 2 | DD3A |  | 107.2 | -15 | 125 | 2 | D | VFA0DBBF120AJ:CH22N | CH22N-D-2-B | B | Outdoor |  |  | NO |  |  | DD3A/VFA0DBBF120AJ:CH22N+CH2 | CH22N-D | CH22N-D | OK | CH2 | -46 | 204 | OK | 16 | Vendor |  | Design | SBM |  |  | N/A | PEDWPRTS124015 |  | 9 | V | Valid for Procurement/Construction |  |  | 17043
124-VACH-3003 | 124-VACH-3003 | True | PELSPRTS999002 - P | Topsides Prosperity | New | 100 | VACH-FL | VALVE CHECK DUAL PLATE RF CL 600 DSS API 594 |  |  |  | Bespoke | TS152 | Diagrams | 124-LPWP-2155 | A* | 4 | DD3A |  | 107.2 | -15 | 125 | 4 | D | VFA0DBBF120AN:CH22N | CH22N-D-4-B | B | Outdoor |  |  | NO |  |  | DD3A/VFA0DBBF120AN:CH22N+CH2 | CH22N-D | CH22N-D | OK | CH2 | -46 | 204 | OK | 42 | Vendor |  | Design | SBM |  |  | N/A | PEDWPRTS124016 |  | 9 | V | Valid for Procurement/Construction |  | False | 17043
124-VACH-3004 | 124-VACH-3004 | True | PELSPRTS999002 - P | Topsides Prosperity | New | 100 | VACH-FL | VALVE CHECK DUAL PLATE RF CL 600 DSS API 594 |  |  |  | Bespoke | TS001 | Design | 124-LPWP-2157 | A* | 4 | DD3A |  | 107.2 | -15 | 125 | 4 | D | VFA0DBBF120AN:CH22N | CH22N-D-4-B | B | Outdoor |  |  | NO |  |  | DD3A/VFA0DBBF120AN:CH22N+CH2 | CH22N-D | CH22N-D | OK | CH2 | -46 | 204 | OK | 42 | Vendor |  | Design | SBM |  |  | N/A | PEDWPRTS662003 |  | 9 | V | Valid for Procurement/Construction |  | False | 17043
124-VADB-1003 | 124-VADB-1003 | True | PELSPRTS999002 - U | Topsides Unity | New | 100 | VADB-FL | VALVE DOUBLE BLOCK & BLEED RB RF CL 150 DSS MANU STD LEVER |  |  |  | Replica | TS003 | Design | 124-LPPL-2106 | A* | 3 | AD3A | PP | 96.9 | -15 | 125 | 2 | A | VGAAABBFZZAAJ:DB23N | DB23N-A-2-B | B | Outdoor |  | SOFT | NO |  |  | AD3A/VGAAABBFZZAAJ:DB23N+DB3 | DB23N-A | DB23N-A | OK | DB3 | -46 | 150 | OK | 24 | Vendor |  | Design | SBM |  |  | N/A | PEDWPRTS124003 |  | 9 | V | Valid for Procurement/Construction |  | False | 17043
124-VADB-1009 | 124-VADB-1009 | True | PELSPRTS999002 - U | Topsides Unity | New | 100 | VADB-FL | VALVE DOUBLE BLOCK & BLEED RB RF CL 150 DSS MANU STD LEVER |  |  |  | Replica | TS003 | Design | 124-LPWP-2060 | A* | 20 | AD3A |  | 55 | -15 | 125 | 2 | A | VGAAABBFZZAAJ:DB23N | DB23N-A-2-B | B | Outdoor |  | SOFT | NO | 124-LPWP-2060_PEDWPRTS124004/B-11 |  | AD3A/VGAAABBFZZAAJ:DB23N+DB3 | DB23N-A | DB23N-A | OK | DB3 | -46 | 150 | OK | 24 | Vendor |  | Design | SBM |  |  | N/A | PEDWPRTS124004 |  | 9 | V | Valid for Procurement/Construction |  | False | 17043
124-VADB-1010 | 124-VADB-1010 | True | PELSPRTS999002 - U | Topsides Unity | New | 100 | VADB-FL | VALVE DOUBLE BLOCK & BLEED RB RF CL 150 DSS MANU STD LEVER |  |  |  | Replica | TS003 | Design | 124-LPWP-2053 | A* | 20 | AD3A | PP | 96.9 | -15 | 125 | 2 | A | VGAAABBFZZAAJ:DB23N | DB23N-A-2-B | B | Outdoor |  | SOFT | NO | 124-LPWP-2053_PEDWPRTS124004/B-06 |  | AD3A/VGAAABBFZZAAJ:DB23N+DB3 | DB23N-A | DB23N-A | OK | DB3 | -46 | 150 | OK | 24 | Vendor |  | Design | SBM |  |  | N/A | PEDWPRTS124004 |  | 9 | V | Valid for Procurement/Construction |  | False | 17043
124-VADB-1015 | 124-VADB-1015 | True | PELSPRTS999002 - U | Topsides Unity | New | 100 | VADB-FL | VALVE DOUBLE BLOCK & BLEED RB RF CL 150 DSS MANU STD LEVER |  |  |  | Replica | TS003 | Design | 124-LPWP-2220 | A* | 3 | AD3A |  | 55 | -15 | 125 | 3 | A | VGAAABBFZZAAL:DB23N | DB23N-A-3-B | B | Outdoor |  | SOFT | LO |  |  | AD3A/VGAAABBFZZAAL:DB23N+DB3 | DB23N-A | DB23N-A | OK | DB3 | -46 | 150 | OK | 39 | Vendor |  | Design | SBM |  |  | N/A | PEDWPRTS124005 |  | 9 | V | Valid for Procurement/Construction |  | False | 17043
124-VADB-1016 | 124-VADB-1016 | True | PELSPRTS999002 - U | Topsides Unity | New | 100 | VADB-FL | VALVE DOUBLE BLOCK & BLEED RB RF CL 150 DSS MANU STD LEVER |  |  |  | Replica | TS003 | Design | 124-LPWP-2210 | A* | 0 | AD3A |  | 55 | -15 | 125 | 3 | A | VGAAABBFZZAAL:DB23N | DB23N-A-3-B | B | Outdoor |  | SOFT | LO |  |  | AD3A/VGAAABBFZZAAL:DB23N+DB3 | DB23N-A | DB23N-A | OK | DB3 | -46 | 150 | OK | 39 | Vendor |  | Design | SBM |  |  | N/A | PEDWPRTS124005 |  | 9 | V | Valid for Procurement/Construction |  | False | 17043
124-VADB-1017 | 124-VADB-1017 | True | PELSPRTS999002 - U | Topsides Unity | New | 100 | VADB-FL | VALVE DOUBLE BLOCK & BLEED RB RF CL 150 DSS MANU STD LEVER |  |  |  | Replica | TS003 | Design | 124-LPWP-2215 | A* | 3 | AD3A |  | 55 | -15 | 125 | 3 | A | VGAAABBFZZAAL:DB23N | DB23N-A-3-B | B | Outdoor |  | SOFT | LO |  |  | AD3A/VGAAABBFZZAAL:DB23N+DB3 | DB23N-A | DB23N-A | OK | DB3 | -46 | 150 | OK | 39 | Vendor |  | Design | SBM |  |  | N/A | PEDWPRTS124005 |  | 9 | V | Valid for Procurement/Construction |  | False | 17043
124-VADB-1018 | 124-VADB-1018 | True | PELSPRTS999002 - U | Topsides Unity | New | 100 | VADB-FL | VALVE DOUBLE BLOCK & BLEED RB RF CL 150 DSS MANU STD LEVER |  |  |  | Replica | TS003 | Design | 124-LPWP-2215 | A* | 3 | AD3A |  | 55 | -15 | 125 | 3 | A | VGAAABBFZZAAL:DB23N | DB23N-A-3-B | B | Outdoor |  | SOFT | LO | 124-LPWP-2215_PEDWPRTS124005/B-02 |  | AD3A/VGAAABBFZZAAL:DB23N+DB3 | DB23N-A | DB23N-A | OK | DB3 | -46 | 150 | OK | 39 | Vendor |  | Design | SBM |  |  | N/A | PEDWPRTS124005 |  | 9 | V | Valid for Procurement/Construction |  | False | 17043
124-VADB-1023 | 124-VADB-1023 | True | PELSPRTS999002 - U | Topsides Unity | New | 100 | VADB-FL | VALVE DOUBLE BLOCK & BLEED RB RF CL 150 DSS MANU STD LEVER |  |  |  | Replica | TS003 | Design | 124-LPWP-2087 | A* | 12 | AD3A |  | 55 | -15 | 125 | 2 | A | VGAAABBFZZAAJ:DB23N | DB23N-A-2-B | B | Outdoor |  | SOFT | NO | 124-LPWP-2087_PEDWPRTS124007/B-08 |  | AD3A/VGAAABBFZZAAJ:DB23N+DB3 | DB23N-A | DB23N-A | OK | DB3 | -46 | 150 | OK | 24 | Vendor |  | Design | SBM |  |  | N/A | PEDWPRTS124007 |  | 9 | V | Valid for Procurement/Construction |  | False | 17043
124-VADB-1024 | 124-VADB-1024 | True | PELSPRTS999002 - U | Topsides Unity | New | 100 | VADB-FL | VALVE DOUBLE BLOCK & BLEED RB RF CL 150 DSS MANU STD LEVER |  |  |  | Replica | TS003 | Design | 124-LPWP-2088 | A* | 12 | AD3A |  | 55 | -15 | 125 | 2 | A | VGAAABBFZZAAJ:DB23N | DB23N-A-2-B | B | Outdoor |  | SOFT | NO | 124-LPWP-2088_PEDWPRTS124007/B-08 |  | AD3A/VGAAABBFZZAAJ:DB23N+DB3 | DB23N-A | DB23N-A | OK | DB3 | -46 | 150 | OK | 24 | Vendor |  | Design | SBM |  |  | N/A | PEDWPRTS124007 |  | 9 | V | Valid for Procurement/Construction |  | False | 17043
124-VADB-1025 | 124-VADB-1025 | True | PELSPRTS999002 - U | Topsides Unity | New | 100 | VADB-FL | VALVE DOUBLE BLOCK & BLEED RB RF CL 150 DSS MANU STD LEVER |  |  |  | Replica | TS003 | Design | 124-LPWP-2090 | A* | 10 | AD3A |  | 55 | -15 | 125 | 2 | A | VGAAABBFZZAAJ:DB23N | DB23N-A-2-B | B | Outdoor |  | SOFT | LO | 124-LPWP-2090_PEDWPRTS124007/B-04 |  | AD3A/VGAAABBFZZAAJ:DB23N+DB3 | DB23N-A | DB23N-A | OK | DB3 | -46 | 150 | OK | 24 | Vendor |  | Design | SBM |  |  | N/A | PEDWPRTS124007 |  | 9 | V | Valid for Procurement/Construction |  | False | 17043
124-VADB-1026 | 124-VADB-1026 | True | PELSPRTS999002 - U | Topsides Unity | New | 100 | VADB-FL | VALVE DOUBLE BLOCK & BLEED RB RF CL 150 DSS MANU STD LEVER |  |  |  | Replica | TS003 | Design | 124-LPWP-2089 | A* | 10 | AD3A |  | 55 | -15 | 125 | 2 | A | VGAAABBFZZAAJ:DB23N | DB23N-A-2-B | B | Outdoor |  | SOFT | LO | 124-LPWP-2089_PEDWPRTS124007/B-04 |  | AD3A/VGAAABBFZZAAJ:DB23N+DB3 | DB23N-A | DB23N-A | OK | DB3 | -46 | 150 | OK | 24 | Vendor |  | Design | SBM |  |  | N/A | PEDWPRTS124007 |  | 9 | V | Valid for Procurement/Construction |  | False | 17043
124-VADB-1027 | 124-VADB-1027 | True | PELSPRTS999002 - U | Topsides Unity | New | 100 | VADB-FL | VALVE DOUBLE BLOCK & BLEED RB RF CL 150 DSS MANU STD LEVER |  |  |  | Replica | TS003 | Design | 124-LPPL-2093 | A* | 6 | AD3A |  | 55 | -15 | 125 | 2 | A | VGAAABBFZZAAJ:DB23N | DB23N-A-2-B | B | Outdoor |  | SOFT | NO | 124-LPPL-2093_PEDWPRTS124009/B-05 |  | AD3A/VGAAABBFZZAAJ:DB23N+DB3 | DB23N-A | DB23N-A | OK | DB3 | -46 | 150 | OK | 24 | Vendor |  | Design | SBM |  |  | N/A | PEDWPRTS124009 |  | 9 | V | Valid for Procurement/Construction |  | False | 17043
124-VADB-1028 | 124-VADB-1028 | True | PELSPRTS999002 - U | Topsides Unity | New | 100 | VADB-FL | VALVE DOUBLE BLOCK & BLEED RB RF CL 150 DSS MANU STD LEVER |  |  |  | Replica | TS003 | Design | 124-LPPL-2094 | A* | 6 | AD3A |  | 55 | -15 | 125 | 2 | A | VGAAABBFZZAAJ:DB23N | DB23N-A-2-B | B | Outdoor |  | SOFT | NO | 124-LPPL-2094_PEDWPRTS124009/B-07 |  | AD3A/VGAAABBFZZAAJ:DB23N+DB3 | DB23N-A | DB23N-A | OK | DB3 | -46 | 150 | OK | 24 | Vendor |  | Design | SBM |  |  | N/A | PEDWPRTS124009 |  | 9 | V | Valid for Procurement/Construction |  | False | 17043
124-VADB-1029 | 124-VADB-1029 | True | PELSPRTS999002 - U | Topsides Unity | New | 100 | VADB-FL | VALVE DOUBLE BLOCK & BLEED RB RF CL 150 DSS MANU STD LEVER |  |  |  | Replica | TS003 | Design | 124-LPPL-2095 | A* | 2 | AD3A |  | 55 | -15 | 125 | 2 | A | VGAAABBFZZAAJ:DB23N | DB23N-A-2-B | B | Outdoor |  | SOFT | LO | 124-LPPL-2095_PEDWPRTS124009/B-08 |  | AD3A/VGAAABBFZZAAJ:DB23N+DB3 | DB23N-A | DB23N-A | OK | DB3 | -46 | 150 | OK | 24 | Vendor |  | Design | SBM |  |  | N/A | PEDWPRTS124009 |  | 9 | V | Valid for Procurement/Construction |  | False | 17043
124-VADB-1030 | 124-VADB-1030 | True | PELSPRTS999002 - U | Topsides Unity | New | 100 | VADB-FL | VALVE DOUBLE BLOCK & BLEED RB RF CL 150 DSS MANU STD LEVER |  |  |  | Replica | TS003 | Design | 124-LPPL-2096 | A* | 4 | AD3A |  | 55 | -15 | 125 | 2 | A | VGAAABBFZZAAJ:DB23N | DB23N-A-2-B | B | Outdoor |  | SOFT | LO | 124-LPPL-2096_PEDWPRTS124009/B-06 |  | AD3A/VGAAABBFZZAAJ:DB23N+DB3 | DB23N-A | DB23N-A | OK | DB3 | -46 | 150 | OK | 24 | Vendor |  | Design | SBM |  |  | N/A | PEDWPRTS124009 |  | 9 | V | Valid for Procurement/Construction |  | False | 17043
124-VADB-1032 | 124-VADB-1032 | True | PELSPRTS999002 - U | Topsides Unity | New | 100 | VADB-FL | VALVE DOUBLE BLOCK & BLEED RB RF CL 150 DSS MANU STD LEVER |  |  |  | Replica | TS003 | Design | 124-LPWP-2053 | A* | 20 | AD3A | PP | 96.9 | -15 | 125 | 2 | A | VGAAABBFZZAAJ:DB23N | DB23N-A-2-B | B | Outdoor |  | SOFT | NO | 124-LPWP-2053_PEDWPRTS124004/B-10 |  | AD3A/VGAAABBFZZAAJ:DB23N+DB3 | DB23N-A | DB23N-A | OK | DB3 | -46 | 150 | OK | 24 | Vendor |  | Design | SBM |  |  | N/A | PEDWPRTS124004 |  | 9 | V | Valid for Procurement/Construction |  | False | 17043
124-VADB-1033 | 124-VADB-1033 | True | PELSPRTS999002 - U | Topsides Unity | New | 100 | VADB-FL | VALVE DOUBLE BLOCK & BLEED RB RF CL 150 DSS MANU STD LEVER |  |  |  | Replica | TS003 | Design | 124-LPWP-2053 | A* | 20 | AD3A | PP | 96.9 | -15 | 125 | 2 | A | VGAAABBFZZAAJ:DB23N | DB23N-A-2-B | B | Outdoor |  | SOFT | NO | 124-LPWP-2053_PEDWPRTS124004/B-15 |  | AD3A/VGAAABBFZZAAJ:DB23N+DB3 | DB23N-A | DB23N-A | OK | DB3 | -46 | 150 | OK | 24 | Vendor |  | Design | SBM |  |  | N/A | PEDWPRTS124004 |  | 9 | V | Valid for Procurement/Construction |  | False | 17043
124-VADB-1047 | 124-VADB-1047 | True | PELSPRTS999002 - U | Topsides Unity | New | 100 | VADB-FL | VALVE DOUBLE BLOCK & BLEED RB RF CL 150 DSS MANU STD LEVER |  |  |  | Replica | TS003 | Design | 124-LPWP-2021 | A* | 3 | AD3A | ET | 96.9 | -15 | 125 | 2 | A | VGAAABBFZZAAJ:DB23N | DB23N-A-2-D | D | Outdoor |  | SOFT | NO | 124-LPWP-2021_PEDWPRTS124002/B-06 |  | AD3A/VGAAABBFZZAAJ:DB23N+DB3 | DB23N-A | DB23N-A | OK | DB3 | -46 | 150 | OK | 24 | Vendor |  | Design | SBM |  |  | N/A | PEDWPRTS124002 |  | 9 | V | Valid for Procurement/Construction |  | False | 17043
124-VADB-1048 | 124-VADB-1048 | True | PELSPRTS999002 - U | Topsides Unity | New | 100 | VADB-FL | VALVE DOUBLE BLOCK & BLEED RB RF CL 150 DSS MANU STD LEVER |  |  |  | Replica | TS003 | Design | 124-LPWP-2021 | A* | 3 | AD3A | ET | 96.9 | -15 | 125 | 2 | A | VGAAABBFZZAAJ:DB23N | DB23N-A-2-D | D | Outdoor |  | SOFT | NO | 124-LPWP-2021_PEDWPRTS124002/B-15 |  | AD3A/VGAAABBFZZAAJ:DB23N+DB3 | DB23N-A | DB23N-A | OK | DB3 | -46 | 150 | OK | 24 | Vendor |  | Design | SBM |  |  | N/A | PEDWPRTS124002 |  | 9 | V | Valid for Procurement/Construction |  | False | 17043
124-VADB-1049 | 124-VADB-1049 | True | PELSPRTS999002 - U | Topsides Unity | New | 100 | VADB-FL | VALVE DOUBLE BLOCK & BLEED RB RF CL 150 DSS MANU STD LEVER |  |  |  | Replica | TS003 | Design | 124-LPWP-2021 | A* | 3 | AD3A | ET | 96.9 | -15 | 125 | 2 | A | VGAAABBFZZAAJ:DB23N | DB23N-A-2-D | D | Outdoor |  | SOFT | NO | 124-LPWP-2021_PEDWPRTS124002/B-11 |  | AD3A/VGAAABBFZZAAJ:DB23N+DB3 | DB23N-A | DB23N-A | OK | DB3 | -46 | 150 | OK | 24 | Vendor |  | Design | SBM |  |  | N/A | PEDWPRTS124002 |  | 9 | V | Valid for Procurement/Construction |  | False | 17043
124-VADB-1052 | 124-VADB-1052 | True | PELSPRTS999002 - U | Topsides Unity | New | 100 | VADB-FL | VALVE DOUBLE BLOCK & BLEED RB RF CL 150 DSS MANU STD LEVER |  |  |  | Replica | TS003 | Diagrams | 124-LPPG-2098 | A* | 3 | AD3A | PP | 96.9 | -15 | 125 | 2 | A | VGAAABBFZZAAJ:DB23N | DB23N-A-2-B | B | Outdoor |  | SOFT | NO | 124-LPPG-2098_PEDWPRTS124002/B-03 |  | AD3A/VGAAABBFZZAAJ:DB23N+DB3 | DB23N-A | DB23N-A | OK | DB3 | -46 | 150 | OK | 24 | Vendor |  | Design | SBM |  |  | N/A | PEDWPRTS124002 |  | 9 | V | Valid for Procurement/Construction |  | False | 17043
124-VADB-1053 | 124-VADB-1053 | True | PELSPRTS999002 - U | Topsides Unity | New | 100 | VADB-FL | VALVE DOUBLE BLOCK & BLEED RB RF CL 150 DSS MANU STD LEVER |  |  |  | Replica | TS003 | Design | 124-LPWP-2144 | A* | 3 | AD3A |  | 96.9 | -15 | 125 | 3 | A | VGAAABBFZZAAL:DB23N | DB23N-A-3-B | B | Outdoor |  | SOFT | LO | 124-LPWP-2144_PEDWPRTS124002/B-03 |  | AD3A/VGAAABBFZZAAL:DB23N+DB3 | DB23N-A | DB23N-A | OK | DB3 | -46 | 150 | OK | 39 | Vendor |  | Design | SBM |  |  | N/A | PEDWPRTS124002 |  | 9 | V | Valid for Procurement/Construction |  | False | 17043
124-VADB-1054 | 124-VADB-1054 | True | PELSPRTS999002 - U | Topsides Unity | New | 100 | VADB-FL | VALVE DOUBLE BLOCK & BLEED RB RF CL 150 DSS MANU STD LEVER |  |  |  | Replica | TS003 | Design | 124-LPWP-2144 | A* | 3 | AD3A |  | 96.9 | -15 | 125 | 3 | A | VGAAABBFZZAAL:DB23N | DB23N-A-3-B | B | Outdoor |  | SOFT | LO | 124-LPWP-2144_PEDWPRTS124002/B-02 |  | AD3A/VGAAABBFZZAAL:DB23N+DB3 | DB23N-A | DB23N-A | OK | DB3 | -46 | 150 | OK | 39 | Vendor |  | Design | SBM |  |  | N/A | PEDWPRTS124002 |  | 9 | V | Valid for Procurement/Construction |  | False | 17043
124-VADB-1055 | 124-VADB-1055 | True | PELSPRTS999002 - U | Topsides Unity | New | 100 | VADB-FL | VALVE DOUBLE BLOCK & BLEED RB RF CL 150 DSS MANU STD LEVER |  |  |  | Replica | TS003 | Design | 124-LPWP-2032 | A* | 14 | AD3A | PP | 96.9 | -15 | 125 | 2 | A | VGAAABBFZZAAJ:DB23N | DB23N-A-2-B | B | Outdoor |  | SOFT | NO |  |  | AD3A/VGAAABBFZZAAJ:DB23N+DB3 | DB23N-A | DB23N-A | OK | DB3 | -46 | 150 | OK | 24 | Vendor |  | Design | SBM |  |  | N/A | PEDWPRTS124003 |  | 9 | V | Valid for Procurement/Construction |  | False | 17043
124-VADB-1056 | 124-VADB-1056 | True | PELSPRTS999002 - U | Topsides Unity | New | 100 | VADB-FL | VALVE DOUBLE BLOCK & BLEED RB RF CL 150 DSS MANU STD LEVER |  |  |  | Replica | TS003 | Design | 124-LPPL-2108 | A* | 3 | AD3A | PP | 96.9 | -15 | 125 | 2 | A | VGAAABBFZZAAJ:DB23N | DB23N-A-2-B | B | Outdoor |  | SOFT | NO |  |  | AD3A/VGAAABBFZZAAJ:DB23N+DB3 | DB23N-A | DB23N-A | OK | DB3 | -46 | 150 | OK | 24 | Vendor |  | Design | SBM |  |  | N/A | PEDWPRTS124003 |  | 9 | V | Valid for Procurement/Construction |  | False | 17043
124-VADB-1057 | 124-VADB-1057 | True | PELSPRTS999002 - U | Topsides Unity | New | 100 | VADB-FL | VALVE DOUBLE BLOCK & BLEED RB RF CL 150 DSS MANU STD LEVER |  |  |  | Replica | TS003 | Design | 124-LPWP-2003 | A* | 14 | AD3A | PP | 96.9 | -15 | 125 | 2 | A | VGAAABBFZZAAJ:DB23N | DB23N-A-2-B | B | Outdoor |  | SOFT | NO |  |  | AD3A/VGAAABBFZZAAJ:DB23N+DB3 | DB23N-A | DB23N-A | OK | DB3 | -46 | 150 | OK | 24 | Vendor |  | Design | SBM |  |  | N/A | PEDWPRTS124003 |  | 9 | V | Valid for Procurement/Construction |  | False | 17043
124-VADB-1058 | 124-VADB-1058 | True | PELSPRTS999002 - U | Topsides Unity | New | 100 | VADB-FL | VALVE DOUBLE BLOCK & BLEED RB RF CL 150 DSS MANU STD LEVER |  |  |  | Replica | TS003 | Design | 124-LPWP-2003 | A* | 14 | AD3A | PP | 96.9 | -15 | 125 | 2 | A | VGAAABBFZZAAJ:DB23N | DB23N-A-2-B | B | Outdoor |  | SOFT | NO |  |  | AD3A/VGAAABBFZZAAJ:DB23N+DB3 | DB23N-A | DB23N-A | OK | DB3 | -46 | 150 | OK | 24 | Vendor |  | Design | SBM |  |  | N/A | PEDWPRTS124003 |  | 9 | V | Valid for Procurement/Construction |  | False | 17043
124-VADB-1059 | 124-VADB-1059 | True | PELSPRTS999002 - U | Topsides Unity | New | 100 | VADB-FL | VALVE DOUBLE BLOCK & BLEED RB RF CL 150 DSS MANU STD LEVER |  |  |  | Replica | TS003 | Design | 124-LPWP-2109 | A* | 14 | AD3A | PP | 96.9 | -15 | 125 | 2 | A | VGAAABBFZZAAJ:DB23N | DB23N-A-2-B | B | Outdoor |  | SOFT | NO |  |  | AD3A/VGAAABBFZZAAJ:DB23N+DB3 | DB23N-A | DB23N-A | OK | DB3 | -46 | 150 | OK | 24 | Vendor |  | Design | SBM |  |  | N/A | PEDWPRTS124003 |  | 9 | V | Valid for Procurement/Construction |  | False | 17043
124-VADB-1060 | 124-VADB-1060 | True | PELSPRTS999002 - U | Topsides Unity | New | 100 | VADB-FL | VALVE DOUBLE BLOCK & BLEED RB RF CL 150 DSS MANU STD LEVER |  |  |  | Replica | TS003 | Design | 124-LPWP-2002 | A* | 20 | AD3A | PP | 97.5 | -15 | 125 | 2 | A | VGAAABBFZZAAJ:DB23N | DB23N-A-2-B | B | Outdoor |  | SOFT | NO |  |  | AD3A/VGAAABBFZZAAJ:DB23N+DB3 | DB23N-A | DB23N-A | OK | DB3 | -46 | 150 | OK | 24 | Vendor |  | Design | SBM |  |  | N/A | PEDWPRTS124003 |  | 9 | V | Valid for Procurement/Construction |  | False | 17043
124-VADB-1061 | 124-VADB-1061 | True | PELSPRTS999002 - U | Topsides Unity | New | 100 | VADB-FL | VALVE DOUBLE BLOCK & BLEED RB RF CL 150 DSS MANU STD LEVER |  |  |  | Replica | TS003 | Design | 124-LPWP-2002 | A* | 20 | AD3A | PP | 97.5 | -15 | 125 | 2 | A | VGAAABBFZZAAJ:DB23N | DB23N-A-2-B | B | Outdoor |  | SOFT | NO |  |  | AD3A/VGAAABBFZZAAJ:DB23N+DB3 | DB23N-A | DB23N-A | OK | DB3 | -46 | 150 | OK | 24 | Vendor |  | Design | SBM |  |  | N/A | PEDWPRTS124003 |  | 9 | V | Valid for Procurement/Construction |  | False | 17043
124-VADB-1062 | 124-VADB-1062 | True | PELSPRTS999002 - U | Topsides Unity | New | 100 | VADB-FL | VALVE DOUBLE BLOCK & BLEED RB RF CL 150 DSS MANU STD LEVER |  |  |  | Replica | TS003 | Design | 124-LPPL-2046 | A* | 4 | AD3A |  | 55 | -15 | 125 | 2 | A | VGAAABBFZZAAJ:DB23N | DB23N-A-2-B | B | Outdoor |  | SOFT | LO | 124-LPPL-2046_PEDWPRTS124009/B-06 |  | AD3A/VGAAABBFZZAAJ:DB23N+DB3 | DB23N-A | DB23N-A | OK | DB3 | -46 | 150 | OK | 24 | Vendor |  | Design | SBM |  |  | N/A | PEDWPRTS124009 |  | 9 | V | Valid for Procurement/Construction |  | False | 17043
124-VADB-1063 | 124-VADB-1063 | True | PELSPRTS999002 - U | Topsides Unity | New | 100 | VADB-FL | VALVE DOUBLE BLOCK & BLEED RB RF CL 150 DSS MANU STD LEVER |  |  |  | Replica | TS003 | Design | 124-LPPL-2045 | A* | 6 | AD3A |  | 55 | -15 | 125 | 2 | A | VGAAABBFZZAAJ:DB23N | DB23N-A-2-B | B | Outdoor |  | SOFT | NO | 124-LPPL-2045_PEDWPRTS124009/B-07 |  | AD3A/VGAAABBFZZAAJ:DB23N+DB3 | DB23N-A | DB23N-A | OK | DB3 | -46 | 150 | OK | 24 | Vendor |  | Design | SBM |  |  | N/A | PEDWPRTS124009 |  | 9 | V | Valid for Procurement/Construction |  | False | 17043
124-VADB-1070 | 124-VADB-1070 | True | PELSPRTS999002 - U | Topsides Unity | New | 100 | VADB-FL | VALVE DOUBLE BLOCK & BLEED RB RF CL 150 DSS MANU STD LEVER |  |  |  | Replica | TS003 | Design | 124-LPPG-2115 | A* | 3 | AD3A |  | 55 | -15 | 125 | 2 | A | VGAAABBFZZAAJ:DB23N | DB23N-A-2-B | B | Outdoor |  | SOFT | NO | 124-LPPG-2115_PEDWPRTS124007/B-03 |  | AD3A/VGAAABBFZZAAJ:DB23N+DB3 | DB23N-A | DB23N-A | OK | DB3 | -46 | 150 | OK | 24 | Vendor |  | Design | SBM |  |  | N/A | PEDWPRTS124007 |  | 9 | V | Valid for Procurement/Construction |  | False | 17043
124-VADB-1071 | 124-VADB-1071 | True | PELSPRTS999002 - U | Topsides Unity | New | 100 | VADB-FL | VALVE DOUBLE BLOCK & BLEED RB RF CL 150 DSS MANU STD LEVER |  |  |  | Replica | TS003 | Design | 124-LPPG-2116 | A* | 3 | AD3A |  | 55 | -15 | 125 | 2 | A | VGAAABBFZZAAJ:DB23N | DB23N-A-2-B | B | Outdoor |  | SOFT | NO | 124-LPPG-2116_PEDWPRTS124007/B-03 |  | AD3A/VGAAABBFZZAAJ:DB23N+DB3 | DB23N-A | DB23N-A | OK | DB3 | -46 | 150 | OK | 24 | Vendor |  | Design | SBM |  |  | N/A | PEDWPRTS124007 |  | 9 | V | Valid for Procurement/Construction |  | False | 17043
124-VADB-1073 | 124-VADB-1073 | True | PELSPRTS999002 - U | Topsides Unity | New | 100 | VADB-FL | VALVE DOUBLE BLOCK & BLEED RB RF CL 150 DSS MANU STD LEVER |  |  |  | Replica | TS003 | Design | 124-LPWP-2042 | A* | 10 | AD3A |  | 55 | -15 | 125 | 2 | A | VGAAABBFZZAAJ:DB23N | DB23N-A-2-B | B | Outdoor |  | SOFT | LO | 124-LPWP-2042_PEDWPRTS124007/B-04 |  | AD3A/VGAAABBFZZAAJ:DB23N+DB3 | DB23N-A | DB23N-A | OK | DB3 | -46 | 150 | OK | 24 | Vendor |  | Design | SBM |  |  | N/A | PEDWPRTS124007 |  | 9 | V | Valid for Procurement/Construction |  | False | 17043
124-VADB-1074 | 124-VADB-1074 | True | PELSPRTS999002 - U | Topsides Unity | New | 100 | VADB-FL | VALVE DOUBLE BLOCK & BLEED RB RF CL 150 DSS MANU STD LEVER |  |  |  | Replica | TS003 | Design | 124-LPWP-2067 | A* | 14 | AD3A |  | 55 | -15 | 125 | 2 | A | VGAAABBFZZAAJ:DB23N | DB23N-A-2-B | B | Outdoor |  | SOFT | NO | 124-LPWP-2067_PEDWPRTS124011/B-05 |  | AD3A/VGAAABBFZZAAJ:DB23N+DB3 | DB23N-A | DB23N-A | OK | DB3 | -46 | 150 | OK | 24 | Vendor |  | Design | SBM |  |  | N/A | PEDWPRTS124011 |  | 9 | V | Valid for Procurement/Construction |  | False | 17043
124-VADB-1075 | 124-VADB-1075 | True | PELSPRTS999002 - U | Topsides Unity | New | 100 | VADB-FL | VALVE DOUBLE BLOCK & BLEED RB RF CL 150 DSS MANU STD LEVER |  |  |  | Replica | TS003 | Design | 124-LPWP-2100 | A* | 2 | AD3A |  | 55 | -15 | 125 | 2 | A | VGAAABBFZZAAJ:DB23N | DB23N-A-2-B | B | Outdoor |  | SOFT | NO | 124-LPWP-2100_PEDWPRTS124011/B-03 |  | AD3A/VGAAABBFZZAAJ:DB23N+DB3 | DB23N-A | DB23N-A | OK | DB3 | -46 | 150 | OK | 24 | Vendor |  | Design | SBM |  |  | N/A | PEDWPRTS124011 |  | 9 | V | Valid for Procurement/Construction |  | False | 17043
124-VADB-1076 | 124-VADB-1076 | True | PELSPRTS999002 - U | Topsides Unity | New | 100 | VADB-FL | VALVE DOUBLE BLOCK & BLEED RB RF CL 150 DSS MANU STD LEVER |  |  |  | Replica | TS003 | Design | 124-LPWP-2037 | A* | 14 | AD3A |  | 55 | -15 | 125 | 2 | A | VGAAABBFZZAAJ:DB23N | DB23N-A-2-B | B | Outdoor |  | SOFT | NO | 124-LPWP-2037_PEDWPRTS124011/B-06 |  | AD3A/VGAAABBFZZAAJ:DB23N+DB3 | DB23N-A | DB23N-A | OK | DB3 | -46 | 150 | OK | 24 | Vendor |  | Design | SBM |  |  | N/A | PEDWPRTS124011 |  | 9 | V | Valid for Procurement/Construction |  | False | 17043
124-VADB-1077 | 124-VADB-1077 | True | PELSPRTS999002 - U | Topsides Unity | New | 100 | VADB-FL | VALVE DOUBLE BLOCK & BLEED RB RF CL 150 DSS MANU STD LEVER |  |  |  | Replica | TS003 | Design | 124-LPWP-2112 | A* | 2 | AD3A |  | 55 | -15 | 125 | 2 | A | VGAAABBFZZAAJ:DB23N | DB23N-A-2-B | B | Outdoor |  | SOFT | NO | 124-LPWP-2112_PEDWPRTS124011/B-03 |  | AD3A/VGAAABBFZZAAJ:DB23N+DB3 | DB23N-A | DB23N-A | OK | DB3 | -46 | 150 | OK | 24 | Vendor |  | Design | SBM |  |  | N/A | PEDWPRTS124011 |  | 9 | V | Valid for Procurement/Construction |  | False | 17043
124-VADB-1078 | 124-VADB-1078 | True | PELSPRTS999002 - U | Topsides Unity | New | 100 | VADB-FL | VALVE DOUBLE BLOCK & BLEED RB RF CL 150 DSS MANU STD LEVER |  |  |  | Replica | TS003 | Design | 124-LPWP-2002 | A* | 20 | AD3A | PP | 97.5 | -15 | 125 | 2 | A | VGAAABBFZZAAJ:DB23N | DB23N-A-2-B | B | Outdoor |  | SOFT | NO |  |  | AD3A/VGAAABBFZZAAJ:DB23N+DB3 | DB23N-A | DB23N-A | OK | DB3 | -46 | 150 | OK | 24 | Vendor |  | Design | SBM |  |  | N/A | PEDWPRTS124003 |  | 9 | V | Valid for Procurement/Construction |  | False | 17043
124-VADB-1079 | 124-VADB-1079 | True | PELSPRTS999002 - U | Topsides Unity | New | 100 | VADB-FL | VALVE DOUBLE BLOCK & BLEED RB RF CL 150 DSS MANU STD LEVER |  |  |  | Replica | TS003 | Design | 124-LPWP-2003 | A* | 14 | AD3A | PP | 96.9 | -15 | 125 | 2 | A | VGAAABBFZZAAJ:DB23N | DB23N-A-2-B | B | Outdoor |  | SOFT | NO |  |  | AD3A/VGAAABBFZZAAJ:DB23N+DB3 | DB23N-A | DB23N-A | OK | DB3 | -46 | 150 | OK | 24 | Vendor |  | Design | SBM |  |  | N/A | PEDWPRTS124003 |  | 9 | V | Valid for Procurement/Construction |  | False | 17043
124-VADB-1080 | 124-VADB-1080 | True | PELSPRTS999002 - U | Topsides Unity | New | 100 | VADB-FL | VALVE DOUBLE BLOCK & BLEED RB RF CL 150 DSS MANU STD LEVER |  |  |  | Replica | TS003 | Design | 124-LPWP-2073 | A* | 3 | AD3A |  | 55 | -15 | 125 | 2 | A | VGAAABBFZZAAJ:DB23N | DB23N-A-2-B | B | Outdoor |  | SOFT | NO |  |  | AD3A/VGAAABBFZZAAJ:DB23N+DB3 | DB23N-A | DB23N-A | OK | DB3 | -46 | 150 | OK | 24 | Vendor |  | Design | SBM |  |  | N/A | PEDWPRTS124005 |  | 9 | V | Valid for Procurement/Construction |  | False | 17043
124-VADB-1082 | 124-VADB-1082 | True | PELSPRTS999002 - U | Topsides Unity | New | 100 | VADB-FL | VALVE DOUBLE BLOCK & BLEED RB RF CL 150 DSS MANU STD LEVER |  |  |  | Replica | TS003 | Design | 124-LPWP-2073 | A* | 3 | AD3A |  | 55 | -15 | 125 | 2 | A | VGAAABBFZZAAJ:DB23N | DB23N-A-2-B | B | Outdoor |  | SOFT | NO |  |  | AD3A/VGAAABBFZZAAJ:DB23N+DB3 | DB23N-A | DB23N-A | OK | DB3 | -46 | 150 | OK | 24 | Vendor |  | Design | SBM |  |  | N/A | PEDWPRTS124005 |  | 9 | V | Valid for Procurement/Construction |  | False | 17043
124-VADB-1083 | 124-VADB-1083 | True | PELSPRTS999002 - U | Topsides Unity | New | 100 | VADB-FL | VALVE DOUBLE BLOCK & BLEED RB RF CL 150 DSS MANU STD LEVER |  |  |  | Replica | TS003 | Design | 124-LPWP-2214 | A* | 2 | AD3A |  | 55 | -15 | 125 | 2 | A | VGAAABBFZZAAJ:DB23N | DB23N-A-2-B | B | Outdoor |  | SOFT | LO | 124-LPWP-2214_PEDWPRTS124005/B-02 |  | AD3A/VGAAABBFZZAAJ:DB23N+DB3 | DB23N-A | DB23N-A | OK | DB3 | -46 | 150 | OK | 24 | Vendor |  | Design | SBM |  |  | N/A | PEDWPRTS124005 |  | 9 | V | Valid for Procurement/Construction |  | False | 17043
124-VADB-1084 | 124-VADB-1084 | True | PELSPRTS999002 - U | Topsides Unity | New | 100 | VADB-FL | VALVE DOUBLE BLOCK & BLEED RB RF CL 150 DSS MANU STD LEVER |  |  |  | Replica | TS003 | Design | 124-LPWP-2071 | A* | 3 | AD3A |  | 55 | -15 | 125 | 2 | A | VGAAABBFZZAAJ:DB23N | DB23N-A-2-B | B | Outdoor |  | SOFT | NO | 124-LPWP-2071_PEDWPRTS124005/B-02 |  | AD3A/VGAAABBFZZAAJ:DB23N+DB3 | DB23N-A | DB23N-A | OK | DB3 | -46 | 150 | OK | 24 | Vendor |  | Design | SBM |  |  | N/A | PEDWPRTS124005 |  | 9 | V | Valid for Procurement/Construction |  | False | 17043
124-VADB-1085 | 124-VADB-1085 | True | PELSPRTS999002 - U | Topsides Unity | New | 100 | VADB-FL | VALVE DOUBLE BLOCK & BLEED RB RF CL 150 DSS MANU STD LEVER |  |  |  | Replica | TS003 | Design | 124-LPWP-2071 | A* | 3 | AD3A |  | 55 | -15 | 125 | 2 | A | VGAAABBFZZAAJ:DB23N | DB23N-A-2-B | B | Outdoor |  | SOFT | NO | 124-LPWP-2071_PEDWPRTS124005/B-11 |  | AD3A/VGAAABBFZZAAJ:DB23N+DB3 | DB23N-A | DB23N-A | OK | DB3 | -46 | 150 | OK | 24 | Vendor |  | Design | SBM |  |  | N/A | PEDWPRTS124005 |  | 9 | V | Valid for Procurement/Construction |  | False | 17043
124-VADB-1086 | 124-VADB-1086 | True | PELSPRTS999002 - U | Topsides Unity | New | 100 | VADB-FL | VALVE DOUBLE BLOCK & BLEED RB RF CL 150 DSS MANU STD LEVER |  |  |  | Replica | TS003 | Design | 124-LPPG-2092 | A* | 6 | AD3A |  | 55 | -15 | 125 | 2 | A | VGAAABBFZZAAJ:DB23N | DB23N-A-2-B | B | Outdoor |  | SOFT | NO |  |  | AD3A/VGAAABBFZZAAJ:DB23N+DB3 | DB23N-A | DB23N-A | OK | DB3 | -46 | 150 | OK | 24 | Vendor |  | Design | SBM |  |  | N/A | PEDWPRTS124005 |  | 9 | V | Valid for Procurement/Construction |  | False | 17043
124-VADB-1087 | 124-VADB-1087 | True | PELSPRTS999002 - U | Topsides Unity | New | 100 | VADB-FL | VALVE DOUBLE BLOCK & BLEED FB RF CL 150 DSS MANU STD LEVER |  |  |  | Replica | TS003 | Design | 124-LPPG-2075 | A* | 3 | AD3A |  | 55 | -15 | 125 | 3 | A | VGABABBFZZAAL:DB22N | DB22N-A-3-B | B | Outdoor | FB | SOFT | LC |  |  | AD3A/VGABABBFZZAAL:DB22N+DB2 | DB22N-A | DB22N-A | OK | DB2 | -46 | 150 | OK | 165 | Vendor |  | Design | SBM |  |  | N/A | PEDWPRTS124005 |  | 13 | V | Valid for Procurement/Construction |  | False | 17043
124-VADB-1088 | 124-VADB-1088 | True | PELSPRTS999002 - U | Topsides Unity | New | 100 | VADB-FL | VALVE DOUBLE BLOCK & BLEED FB RF CL 150 DSS MANU STD LEVER |  |  |  | Replica | TS003 | Design | 124-LPPG-2075 | A* | 3 | AD3A |  | 55 | -15 | 125 | 3 | A | VGABABBFZZAAL:DB22N | DB22N-A-3-B | B | Outdoor | FB | SOFT | LO |  |  | AD3A/VGABABBFZZAAL:DB22N+DB2 | DB22N-A | DB22N-A | OK | DB2 | -46 | 150 | OK | 165 | Vendor |  | Design | SBM |  |  | N/A | PEDWPRTS124005 |  | 13 | V | Valid for Procurement/Construction |  | False | 17043
124-VADB-1089 | 124-VADB-1089 | True | PELSPRTS999002 - U | Topsides Unity | New | 100 | VADB-FL | VALVE DOUBLE BLOCK & BLEED RB RF CL 150 DSS MANU STD LEVER |  |  |  | Replica | TS003 | Design | 124-LPWP-2022 | A* | 3 | AD3A | ET | 96.9 | -15 | 125 | 2 | A | VGAAABBFZZAAJ:DB23N | DB23N-A-2-D | D | Outdoor |  | SOFT | NO | 124-LPWP-2022_PEDWPRTS124002/B-02 |  | AD3A/VGAAABBFZZAAJ:DB23N+DB3 | DB23N-A | DB23N-A | OK | DB3 | -46 | 150 | OK | 24 | Vendor |  | Design | SBM |  |  | N/A | PEDWPRTS124002 |  | 9 | V | Valid for Procurement/Construction |  | False | 17043
124-VADB-1090 | 124-VADB-1090 | True | PELSPRTS999002 - U | Topsides Unity | New | 100 | VADB-FL | VALVE DOUBLE BLOCK & BLEED RB RF CL 150 DSS MANU STD LEVER |  |  |  | Replica | TS003 | Design | 124-LPWP-2022 | A* | 3 | AD3A | ET | 96.9 | -15 | 125 | 2 | A | VGAAABBFZZAAJ:DB23N | DB23N-A-2-D | D | Outdoor |  | SOFT | NO | 124-LPWP-2022_PEDWPRTS124002/B-15 |  | AD3A/VGAAABBFZZAAJ:DB23N+DB3 | DB23N-A | DB23N-A | OK | DB3 | -46 | 150 | OK | 24 | Vendor |  | Design | SBM |  |  | N/A | PEDWPRTS124002 |  | 9 | V | Valid for Procurement/Construction |  | False | 17043
124-VADB-1091 | 124-VADB-1091 | True | PELSPRTS999002 - U | Topsides Unity | New | 100 | VADB-FL | VALVE DOUBLE BLOCK & BLEED RB RF CL 150 DSS MANU STD LEVER |  |  |  | Replica | TS003 | Design | 124-LPWP-2143 | A* | 2 | AD3A |  | 96.9 | -15 | 125 | 2 | A | VGAAABBFZZAAJ:DB23N | DB23N-A-2-B | B | Outdoor |  | SOFT | LO | 124-LPWP-2143_PEDWPRTS124002/B-02 |  | AD3A/VGAAABBFZZAAJ:DB23N+DB3 | DB23N-A | DB23N-A | OK | DB3 | -46 | 150 | OK | 24 | Vendor |  | Design | SBM |  |  | N/A | PEDWPRTS124002 |  | 9 | V | Valid for Procurement/Construction |  | False | 17043
124-VADB-1092 | 124-VADB-1092 | True | PELSPRTS999002 - U | Topsides Unity | New | 100 | VADB-FL | VALVE DOUBLE BLOCK & BLEED RB RF CL 150 DSS MANU STD LEVER |  |  |  | Replica | TS003 | Design | 124-LPWP-2145 | A* | 3 | AD3A |  | 96.9 | -15 | 125 | 3 | A | VGAAABBFZZAAL:DB23N | DB23N-A-3-B | B | Outdoor |  | SOFT | LO | 124-LPWP-2145_PEDWPRTS124002/B-02 |  | AD3A/VGAAABBFZZAAL:DB23N+DB3 | DB23N-A | DB23N-A | OK | DB3 | -46 | 150 | OK | 39 | Vendor |  | Design | SBM |  |  | N/A | PEDWPRTS124002 |  | 9 | V | Valid for Procurement/Construction |  | False | 17043
124-VADB-1093 | 124-VADB-1093 | True | PELSPRTS999002 - U | Topsides Unity | New | 100 | VADB-FL | VALVE DOUBLE BLOCK & BLEED RB RF CL 150 DSS MANU STD LEVER |  |  |  | Replica | TS003 | Design | 124-LPWP-2145 | A* | 3 | AD3A |  | 96.9 | -15 | 125 | 3 | A | VGAAABBFZZAAL:DB23N | DB23N-A-3-B | B | Outdoor |  | SOFT | LO | 124-LPWP-2145_PEDWPRTS124002/B-04 |  | AD3A/VGAAABBFZZAAL:DB23N+DB3 | DB23N-A | DB23N-A | OK | DB3 | -46 | 150 | OK | 39 | Vendor |  | Design | SBM |  |  | N/A | PEDWPRTS124002 |  | 9 | V | Valid for Procurement/Construction |  | False | 17043
124-VADB-1094 | 124-VADB-1094 | True | PELSPRTS999002 - U | Topsides Unity | New | 100 | VADB-FL | VALVE DOUBLE BLOCK & BLEED RB RF CL 150 DSS MANU STD LEVER |  |  |  | Replica | TS003 | Design | 124-LPWP-2139 | A* | 3 | AD3A |  | 55 | -15 | 125 | 2 | A | VGAAABBFZZAAJ:DB23N | DB23N-A-2-B | B | Outdoor |  | SOFT | NO | 124-LPWP-2139_PEDWPRTS124006/B-23 |  | AD3A/VGAAABBFZZAAJ:DB23N+DB3 | DB23N-A | DB23N-A | OK | DB3 | -46 | 150 | OK | 24 | Vendor |  | Design | SBM |  |  | N/A | PEDWPRTS124006 |  | 9 | V | Valid for Procurement/Construction |  | False | 17043
124-VADB-1095 | 124-VADB-1095 | True | PELSPRTS999002 - U | Topsides Unity | New | 100 | VADB-FL | VALVE DOUBLE BLOCK & BLEED RB RF CL 150 DSS MANU STD LEVER |  |  |  | Replica | TS003 | Design | 124-LPWP-2140 | A* | 0 | AD3A |  | 55 | -15 | 125 | 3 | A | VGAAABBFZZAAL:DB23N | DB23N-A-3-B | B | Outdoor |  | SOFT | LO | 124-LPWP-2140_PEDWPRTS124006/B-06 |  | AD3A/VGAAABBFZZAAL:DB23N+DB3 | DB23N-A | DB23N-A | OK | DB3 | -46 | 150 | OK | 39 | Vendor |  | Design | SBM |  |  | N/A | PEDWPRTS124006 |  | 9 | V | Valid for Procurement/Construction |  | False | 17043
124-VADB-1096 | 124-VADB-1096 | True | PELSPRTS999002 - U | Topsides Unity | New | 100 | VADB-FL | VALVE DOUBLE BLOCK & BLEED RB RF CL 150 DSS MANU STD LEVER |  |  |  | Replica | TS003 | Design | 124-LPWP-2218 | A* | 3 | AD3A |  | 55 | -15 | 125 | 3 | A | VGAAABBFZZAAL:DB23N | DB23N-A-3-B | B | Outdoor |  | SOFT | LO | 124-LPWP-2218_PEDWPRTS124006/B-04 |  | AD3A/VGAAABBFZZAAL:DB23N+DB3 | DB23N-A | DB23N-A | OK | DB3 | -46 | 150 | OK | 39 | Vendor |  | Design | SBM |  |  | N/A | PEDWPRTS124006 |  | 9 | V | Valid for Procurement/Construction |  | False | 17043
124-VADB-1097 | 124-VADB-1097 | True | PELSPRTS999002 - U | Topsides Unity | New | 100 | VADB-FL | VALVE DOUBLE BLOCK & BLEED RB RF CL 150 DSS MANU STD LEVER |  |  |  | Replica | TS003 | Design | 124-LPWP-2141 | A* | 3 | AD3A |  | 55 | -15 | 125 | 2 | A | VGAAABBFZZAAJ:DB23N | DB23N-A-2-B | B | Outdoor |  | SOFT | NO | 124-LPWP-2141_PEDWPRTS124006/B-03 |  | AD3A/VGAAABBFZZAAJ:DB23N+DB3 | DB23N-A | DB23N-A | OK | DB3 | -46 | 150 | OK | 24 | Vendor |  | Design | SBM |  |  | N/A | PEDWPRTS124006 |  | 9 | V | Valid for Procurement/Construction |  | False | 17043
124-VADB-1098 | 124-VADB-1098 | True | PELSPRTS999002 - U | Topsides Unity | New | 100 | VADB-FL | VALVE DOUBLE BLOCK & BLEED RB RF CL 150 DSS MANU STD LEVER |  |  |  | Replica | TS003 | Design | 124-LPWP-2141 | A* | 3 | AD3A |  | 55 | -15 | 125 | 2 | A | VGAAABBFZZAAJ:DB23N | DB23N-A-2-B | B | Outdoor |  | SOFT | NO | 124-LPWP-2141_PEDWPRTS124006/B-02 |  | AD3A/VGAAABBFZZAAJ:DB23N+DB3 | DB23N-A | DB23N-A | OK | DB3 | -46 | 150 | OK | 24 | Vendor |  | Design | SBM |  |  | N/A | PEDWPRTS124006 |  | 9 | V | Valid for Procurement/Construction |  | False | 17043
124-VADB-1099 | 124-VADB-1099 | True | PELSPRTS999002 - U | Topsides Unity | New | 100 | VADB-FL | VALVE DOUBLE BLOCK & BLEED RB RF CL 150 DSS MANU STD LEVER |  |  |  | Replica | TS003 | Design | 124-LPWP-2218 | A* | 3 | AD3A |  | 55 | -15 | 125 | 3 | A | VGAAABBFZZAAL:DB23N | DB23N-A-3-B | B | Outdoor |  | SOFT | LO | 124-LPWP-2218_PEDWPRTS124006/B-02 |  | AD3A/VGAAABBFZZAAL:DB23N+DB3 | DB23N-A | DB23N-A | OK | DB3 | -46 | 150 | OK | 39 | Vendor |  | Design | SBM |  |  | N/A | PEDWPRTS124006 |  | 9 | V | Valid for Procurement/Construction |  | False | 17043
124-VADB-1100 | 124-VADB-1100 | True | PELSPRTS999002 - U | Topsides Unity | New | 100 | VADB-FL | VALVE DOUBLE BLOCK & BLEED RB RF CL 150 DSS MANU STD LEVER |  |  |  | Replica | TS003 | Design | 124-LPWP-2221 | A* | 3 | AD3A |  | 55 | -15 | 125 | 3 | A | VGAAABBFZZAAL:DB23N | DB23N-A-3-B | B | Outdoor |  | SOFT | LO | 124-LPWP-2221_PEDWPRTS124006/B-02 |  | AD3A/VGAAABBFZZAAL:DB23N+DB3 | DB23N-A | DB23N-A | OK | DB3 | -46 | 150 | OK | 39 | Vendor |  | Design | SBM |  |  | N/A | PEDWPRTS124006 |  | 9 | V | Valid for Procurement/Construction |  | False | 17043
124-VADB-1101 | 124-VADB-1101 | True | PELSPRTS999002 - U | Topsides Unity | New | 100 | VADB-FL | VALVE DOUBLE BLOCK & BLEED RB RF CL 150 DSS MANU STD LEVER |  |  |  | Replica | TS003 | Design | 124-LPWP-2139 | A* | 3 | AD3A |  | 55 | -15 | 125 | 2 | A | VGAAABBFZZAAJ:DB23N | DB23N-A-2-B | B | Outdoor |  | SOFT | NO | 124-LPWP-2139_PEDWPRTS124006/B-22 |  | AD3A/VGAAABBFZZAAJ:DB23N+DB3 | DB23N-A | DB23N-A | OK | DB3 | -46 | 150 | OK | 24 | Vendor |  | Design | SBM |  |  | N/A | PEDWPRTS124006 |  | 9 | V | Valid for Procurement/Construction |  | False | 17043
124-VADB-1102 | 124-VADB-1102 | True | PELSPRTS999002 - U | Topsides Unity | New | 100 | VADB-FL | VALVE DOUBLE BLOCK & BLEED FB RF CL 150 DSS MANU STD LEVER |  |  |  | Replica | TS003 | Design | 124-LPPG-2137 | A* | 3 | AD3A |  | 55 | -15 | 125 | 3 | A | VGABABBFZZAAL:DB22N | DB22N-A-3-B | B | Outdoor | FB | SOFT | LO | 124-LPFG-2134_PEDWPRTS124006/B-04 |  | AD3A/VGABABBFZZAAL:DB22N+DB2 | DB22N-A | DB22N-A | OK | DB2 | -46 | 150 | OK | 165 | Vendor |  | Design | SBM |  |  | N/A | PEDWPRTS124006 |  | 13 | V | Valid for Procurement/Construction |  | False | 17043
124-VADB-1103 | 124-VADB-1103 | True | PELSPRTS999002 - U | Topsides Unity | New | 100 | VADB-FL | VALVE DOUBLE BLOCK & BLEED FB RF CL 150 DSS MANU STD LEVER |  |  |  | Replica | TS003 | Design | 124-LPPG-2137 | A* | 3 | AD3A |  | 55 | -15 | 125 | 3 | A | VGABABBFZZAAL:DB22N | DB22N-A-3-B | B | Outdoor | FB | SOFT | LC | 124-LPFG-2134_PEDWPRTS124006/B-06 |  | AD3A/VGABABBFZZAAL:DB22N+DB2 | DB22N-A | DB22N-A | OK | DB2 | -46 | 150 | OK | 165 | Vendor |  | Design | SBM |  |  | N/A | PEDWPRTS124006 |  | 13 | V | Valid for Procurement/Construction |  | False | 17043
124-VADB-1104 | 124-VADB-1104 | True | PELSPRTS999002 - U | Topsides Unity | New | 100 | VADB-FL | VALVE DOUBLE BLOCK & BLEED RB RF CL 150 DSS MANU STD LEVER |  |  |  | Replica | TS003 | Design | 124-LPWP-2217 | A* | 2 | AD3A |  | 55 | -15 | 125 | 2 | A | VGAAABBFZZAAJ:DB23N | DB23N-A-2-B | B | Outdoor |  | SOFT | LO | 124-LPWP-2217_PEDWPRTS124006/B-02 |  | AD3A/VGAAABBFZZAAJ:DB23N+DB3 | DB23N-A | DB23N-A | OK | DB3 | -46 | 150 | OK | 24 | Vendor |  | Design | SBM |  |  | N/A | PEDWPRTS124006 |  | 9 | V | Valid for Procurement/Construction |  | False | 17043
124-VADB-2001 | 124-VADB-2001 | True | PELSPRTS999002 - U | Topsides Unity | New | 100 | VADB-FL | VALVE DOUBLE BLOCK & BLEED RB RF CL 150 DSS MANU STD LEVER |  |  |  | Replica | TS003 | Design | 124-LPWP-2041 | A* | 12 | AD3A |  | 55 | -15 | 125 | 2 | A | VGAAABBFZZAAJ:DB23N | DB23N-A-2-B | B | Outdoor |  | SOFT | NO | 124-LPWP-2041_PEDWPRTS124007/B-06 |  | AD3A/VGAAABBFZZAAJ:DB23N+DB3 | DB23N-A | DB23N-A | OK | DB3 | -46 | 150 | OK | 24 | Vendor |  | Design | SBM |  |  | N/A | PEDWPRTS124007 |  | 9 | V | Valid for Procurement/Construction |  | False | 17043
124-VADB-3000 | 124-VADB-3000 | True | PELSPRTS999002 - P | Topsides Prosperity | New | 100 | VADB-FL | VALVE DOUBLE BLOCK & BLEED RB RF CL 600 DSS MANU STD LEVER |  |  |  | Bespoke | TS152 | Diagrams | 124-LPWP-2232 | A* | 4 | DD3A | PP | 107.2 | -15 | 125 | 2 | D | VGAADBBFZZAAJ:DB23N | DB23N-D-2-B | B | Outdoor |  | SOFT | NO |  |  | DD3A/VGAADBBFZZAAJ:DB23N+DB3 | DB23N-D | DB23N-D | OK | DB3 | -46 | 150 | OK | 28 | Vendor |  | Design | SBM |  |  | N/A | PEDWPRTS124015 |  | 9 | V | Valid for Procurement/Construction |  | False | 17043
124-VADB-3003 | 124-VADB-3003 | True | PELSPRTS999002 - P | Topsides Prosperity | New | 100 | VADB-FL | VALVE DOUBLE BLOCK & BLEED RB RF CL 600 DSS MANU STD LEVER |  |  |  | Bespoke | TS152 | Diagrams | 124-LPWP-2232 | A* | 4 | DD3A | PP | 107.2 | -15 | 125 | 2 | D | VGAADBBFZZAAJ:DB23N | DB23N-D-2-B | B | Outdoor |  | SOFT | NO |  |  | DD3A/VGAADBBFZZAAJ:DB23N+DB3 | DB23N-D | DB23N-D | OK | DB3 | -46 | 150 | OK | 28 | Vendor |  | Design | SBM |  |  | N/A | PEDWPRTS124015 |  | 9 | V | Valid for Procurement/Construction |  | False | 17043
124-VADB-3004 | 124-VADB-3004 | True | PELSPRTS999002 - P | Topsides Prosperity | New | 100 | VADB-FL | VALVE DOUBLE BLOCK & BLEED RB RF CL 600 DSS MANU STD LEVER |  |  |  | Bespoke | TS152 | Design | 124-LPWP-2233 | A* | 4 | DD3A |  | 107.2 | -15 | 125 | 2 | D | VGAADBBFZZAAJ:DB23N | DB23N-D-2-B | B | Outdoor |  | SOFT | NO |  |  | DD3A/VGAADBBFZZAAJ:DB23N+DB3 | DB23N-D | DB23N-D | OK | DB3 | -46 | 150 | OK | 28 | Vendor |  | Design | SBM |  |  | N/A | PEDWPRTS124015 |  | 9 | V | Valid for Procurement/Construction |  | False | 17043
124-VADB-3005 | 124-VADB-3005 | True | PELSPRTS999002 - P | Topsides Prosperity | New | 100 | VADB-FL | VALVE DOUBLE BLOCK & BLEED RB RF CL 600 DSS MANU STD LEVER |  |  |  | Bespoke | TS152 | Design | 124-LPWP-2233 | A* | 4 | DD3A |  | 107.2 | -15 | 125 | 2 | D | VGAADBBFZZAAJ:DB23N | DB23N-D-2-B | B | Outdoor |  | SOFT | NO |  |  | DD3A/VGAADBBFZZAAJ:DB23N+DB3 | DB23N-D | DB23N-D | OK | DB3 | -46 | 150 | OK | 28 | Vendor |  | Design | SBM |  |  | N/A | PEDWPRTS124015 |  | 9 | V | Valid for Procurement/Construction |  | False | 17043
124-VADB-3008 | 124-VADB-3008 | True | PELSPRTS999002 - P | Topsides Prosperity | New | 100 | VADB-FL | VALVE DOUBLE BLOCK & BLEED RB RF CL 600 DSS MANU STD LEVER |  |  |  | Bespoke | TS152 | Diagrams | 124-LPWP-2149 | A* | 2 | DD3A |  | 107.2 | -15 | 125 | 2 | D | VGAADBBFZZAAJ:DB23N | DB23N-D-2-B | B | Outdoor |  | SOFT | NO |  |  | DD3A/VGAADBBFZZAAJ:DB23N+DB3 | DB23N-D | DB23N-D | OK | DB3 | -46 | 150 | OK | 28 | Vendor |  | Design | SBM |  |  | N/A | PEDWPRTS124015 |  | 9 | V | Valid for Procurement/Construction |  |  | 17043
124-VADB-3009 | 124-VADB-3009 | True | PELSPRTS999002 - P | Topsides Prosperity | New | 100 | VADB-FL | VALVE DOUBLE BLOCK & BLEED RB RF CL 600 DSS MANU STD LEVER |  |  |  | Bespoke | TS152 | Design | 124-LPWP-2222 | A* | 0 | DD3A | PP | 107.2 | -15 | 125 | 2 | D | VGAADBBFZZAAJ:DB23N | DB23N-D-2-B | B | Outdoor |  | SOFT | LO |  |  | DD3A/VGAADBBFZZAAJ:DB23N+DB3 | DB23N-D | DB23N-D | OK | DB3 | -46 | 150 | OK | 28 | Vendor |  | Design | SBM |  |  | N/A | PEDWPRTS124016 |  | 9 | V | Valid for Procurement/Construction |  | False | 17043
124-VADB-3010 | 124-VADB-3010 | True | PELSPRTS999002 - P | Topsides Prosperity | New | 100 | VADB-FL | VALVE DOUBLE BLOCK & BLEED RB RF CL 600 DSS MANU STD LEVER |  |  |  | Bespoke | TS152 | Diagrams | 124-LPWP-2222 | A* | 0 | DD3A | PP | 107.2 | -15 | 125 | 2 | D | VGAADBBFZZAAJ:DB23N | DB23N-D-2-B | B | Outdoor |  | SOFT | NO |  |  | DD3A/VGAADBBFZZAAJ:DB23N+DB3 | DB23N-D | DB23N-D | OK | DB3 | -46 | 150 | OK | 28 | Vendor |  | Design | SBM |  |  | N/A | PEDWPRTS124016 |  | 9 | V | Valid for Procurement/Construction |  | False | 17043
124-VADB-3011 | 124-VADB-3011 | True | PELSPRTS999002 - P | Topsides Prosperity | New | 100 | VADB-FL | VALVE DOUBLE BLOCK & BLEED RB RF CL 600 DSS MANU STD LEVER |  |  |  | Bespoke | TS152 | Diagrams | 124-LPPL-2159 | A* | 2 | DD3A |  | 107.2 | -15 | 125 | 2 | D | VGAADBBFZZAAJ:DB23N | DB23N-D-2-B | B | Outdoor |  | SOFT | NO |  |  | DD3A/VGAADBBFZZAAJ:DB23N+DB3 | DB23N-D | DB23N-D | OK | DB3 | -46 | 150 | OK | 28 | Vendor |  | Design | SBM |  |  | N/A | PEDWPRTS124016 |  | 9 | V | Valid for Procurement/Construction |  | False | 17043
124-VADB-3012 | 124-VADB-3012 | True | PELSPRTS999002 - P | Topsides Prosperity | New | 100 | VADB-FL | VALVE DOUBLE BLOCK & BLEED RB RF CL 600 DSS MANU STD LEVER |  |  |  | Bespoke | TS152 | Diagrams | 124-LPWP-2222 | A* | 0 | DD3A | PP | 107.2 | -15 | 125 | 3 | D | VGAADBBFZZAAL:DB23N | DB23N-D-3-B | B | Outdoor |  | SOFT | LO | 124-LPWP-2222_PEDWPRTS124016/B-12 |  | DD3A/VGAADBBFZZAAL:DB23N+DB3 | DB23N-D | DB23N-D | OK | DB3 | -46 | 150 | OK | 42 | Vendor |  | Design | SBM |  |  | N/A | PEDWPRTS124016 |  | 9 | V | Valid for Procurement/Construction |  | False | 17043
124-VADB-3013 | 124-VADB-3013 | True | PELSPRTS999002 - P | Topsides Prosperity | New | 100 | VADB-FL | VALVE DOUBLE BLOCK & BLEED RB RF CL 600 DSS MANU STD LEVER |  |  |  | Bespoke | TS152 | Diagrams | 124-LPWP-2222 | A* | 0 | DD3A | PP | 107.2 | -15 | 125 | 3 | D | VGAADBBFZZAAL:DB23N | DB23N-D-3-B | B | Outdoor |  | SOFT | LO | 124-LPWP-2222_PEDWPRTS124016/B-11 |  | DD3A/VGAADBBFZZAAL:DB23N+DB3 | DB23N-D | DB23N-D | OK | DB3 | -46 | 150 | OK | 42 | Vendor |  | Design | SBM |  |  | N/A | PEDWPRTS124016 |  | 9 | V | Valid for Procurement/Construction |  | False | 17043
124-VADB-3014 | 124-VADB-3014 | True | PELSPRTS999002 - P | Topsides Prosperity | New | 100 | VADB-FL | VALVE DOUBLE BLOCK & BLEED RB RF CL 600 DSS MANU STD LEVER |  |  |  | Bespoke | TS152 | Diagrams | 124-LPWP-2225 | A* | 3 | DD3A | ET | 107.2 | -15 | 125 | 2 | D | VGAADBBFZZAAJ:DB23N | DB23N-D-2-D | D | Outdoor |  | SOFT | NO | 124-LPWP-2225_PEDWPRTS124016/B-03 |  | DD3A/VGAADBBFZZAAJ:DB23N+DB3 | DB23N-D | DB23N-D | OK | DB3 | -46 | 150 | OK | 28 | Vendor |  | Design | SBM |  |  | N/A | PEDWPRTS124016 |  | 9 | V | Valid for Procurement/Construction |  | False | 17043
124-VADB-3015 | 124-VADB-3015 | True | PELSPRTS999002 - P | Topsides Prosperity | New | 100 | VADB-FL | VALVE DOUBLE BLOCK & BLEED RB RF CL 600 DSS MANU STD LEVER |  |  |  | Bespoke | TS152 | Diagrams | 124-LPWP-2225 | A* | 3 | DD3A | ET | 107.2 | -15 | 125 | 2 | D | VGAADBBFZZAAJ:DB23N | DB23N-D-2-D | D | Outdoor |  | SOFT | NO | 124-LPWP-2225_PEDWPRTS124016/B-04 |  | DD3A/VGAADBBFZZAAJ:DB23N+DB3 | DB23N-D | DB23N-D | OK | DB3 | -46 | 150 | OK | 28 | Vendor |  | Design | SBM |  |  | N/A | PEDWPRTS124016 |  | 9 | V | Valid for Procurement/Construction |  | False | 17043
124-VADB-3016 | 124-VADB-3016 | True | PELSPRTS999002 - P | Topsides Prosperity | New | 100 | VADB-FL | VALVE DOUBLE BLOCK & BLEED RB RF CL 600 DSS MANU STD LEVER |  |  |  | Bespoke | TS152 | Diagrams | 124-LPPG-2156 | A* | 2 | DD3A |  | 107.2 | -15 | 125 | 2 | D | VGAADBBFZZAAJ:DB23N | DB23N-D-2-B | B | Outdoor |  | SOFT | NO |  |  | DD3A/VGAADBBFZZAAJ:DB23N+DB3 | DB23N-D | DB23N-D | OK | DB3 | -46 | 150 | OK | 28 | Vendor |  | Design | SBM |  |  | N/A | PEDWPRTS124016 |  | 9 | V | Valid for Procurement/Construction |  | False | 17043
124-VADB-3017 | 124-VADB-3017 | True | PELSPRTS999002 - P | Topsides Prosperity | New | 100 | VADB-FL | VALVE DOUBLE BLOCK & BLEED RB RF CL 600 DSS MANU STD LEVER |  | TS-0379 |  | Bespoke | TS152 | Diagrams | 124-LPWP-2155 | A* | 4 | DD3A |  | 107.2 | -15 | 125 | 2 | D | VGAADBBFZZAAJ:DB23N | DB23N-D-2-B | B | Outdoor |  | SOFT | NO |  |  | DD3A/VGAADBBFZZAAJ:DB23N+DB3 | DB23N-D | DB23N-D | OK | DB3 | -46 | 150 | OK | 28 | Vendor |  | Design | SBM |  |  | N/A | PEDWPRTS124017 |  | 9 | V | Valid for Procurement/Construction |  | False | 17043
124-VADB-3018 | 124-VADB-3018 | True | PELSPRTS999002 - P | Topsides Prosperity | New | 100 | VADB-FL | VALVE DOUBLE BLOCK & BLEED RB RF CL 600 DSS MANU STD LEVER |  |  |  | Bespoke | TS152 | Diagrams | 124-LPWP-2157 | A* | 4 | DD3A |  | 107.2 | -15 | 125 | 2 | D | VGAADBBFZZAAJ:DB23N | DB23N-D-2-B | B | Outdoor |  | SOFT | NO |  |  | DD3A/VGAADBBFZZAAJ:DB23N+DB3 | DB23N-D | DB23N-D | OK | DB3 | -46 | 150 | OK | 28 | Vendor |  | Design | SBM |  |  | N/A | PEDWPRTS124017 |  | 9 | V | Valid for Procurement/Construction |  | False | 17043
124-VADB-3019 | 124-VADB-3019 | True | PELSPRTS999002 - P | Topsides Prosperity | New | 100 | VADB-FL | VALVE DOUBLE BLOCK & BLEED RB RF CL 600 DSS MANU STD LEVER |  |  |  | Bespoke | TS152 | Diagrams | 124-LPWP-2155 | A* | 4 | DD3A |  | 107.2 | -15 | 125 | 2 | D | VGAADBBFZZAAJ:DB23N | DB23N-D-2-B | B | Outdoor |  | SOFT | NO |  |  | DD3A/VGAADBBFZZAAJ:DB23N+DB3 | DB23N-D | DB23N-D | OK | DB3 | -46 | 150 | OK | 28 | Vendor |  | Design | SBM |  |  | N/A | PEDWPRTS124017 |  | 9 | V | Valid for Procurement/Construction |  | False | 17043
124-VADB-3021 | 124-VADB-3021 | True | PELSPRTS999002 - P | Topsides Prosperity | New | 100 | VADB-FL | VALVE DOUBLE BLOCK & BLEED RB RF CL 600 DSS MANU STD LEVER |  | TS-0302 |  | Bespoke | TS152 | Diagrams | 124-LPWP-2222 | A* | 0 | DD3A | PP | 107.2 | -15 | 125 | 0.75 | D | VGAADBBFZZAAE:DB23N | DB23N-D-0.75-B | B | Outdoor |  | SOFT | NC |  |  | DD3A/VGAADBBFZZAAE:DB23N+DB3 | DB23N-D | DB23N-D | OK | DB3 | -46 | 150 | OK | 7 | Vendor |  | Design | SBM |  |  | N/A | PEDWPRTS124016 |  | 9 | V | Valid for Procurement/Construction |  | False | 17043
124-VADB-3022 | 124-VADB-3022 | True | PELSPRTS999002 - P | Topsides Prosperity | New | 100 | VADB-FL | VALVE DOUBLE BLOCK & BLEED RB RF CL 150 DSS MANU STD LEVER |  | TS-0302 |  | Bespoke | TS003 | Diagrams | 124-LPWP-2208 | A* | 0 | AD3A |  | 96.9 | -15 | 125 | 0.75 | A | VGAAABBFZZAAE:DB23N | DB23N-A-0.75-B | B | Outdoor |  | SOFT | NC |  |  | AD3A/VGAAABBFZZAAE:DB23N+DB3 | DB23N-A | DB23N-A | OK | DB3 | -46 | 150 | OK | 5.5 | Vendor |  | Design | SBM |  |  | N/A | PEDWPRTS124002 |  | 9 | V | Valid for Procurement/Construction |  | False | 17043
124-VADB-3107 | 124-VADB-3107 | True | PELSPRTS999002 - P | Topsides Prosperity | New | 100 | VADB-FL-TH | VALVE DOUBLE BLOCK & BLEED RB RF x NPTF CL 600 SDSS MANU STD LEVER |  |  |  | Bespoke | TS001 | Diagrams | 124-LPWI-2122 | A* | 4 | DX3A |  | 30 | -15 | 70 | 1.5x0.5 | D | VGBADB3SZZAAH:DB07N | DB07N-D-1.5-A | A | Outdoor |  | SOFT | LO |  |  | DX3A/VGBADB3SZZAAH:DB07N+DB1 | DB07N-D | DB07N-D | OK | DB1 | -46 | 150 | OK | 7.8 | Vendor |  | Design | SBM |  |  | N/A | PEDWPRTS128042 |  | 9 | V | Valid for Procurement/Construction |  | False | 17043
124-VADB-3196 | 124-VADB-3196 | True | PELSPRTS999002 - P | Topsides Prosperity | New | 100 | VADB-FL | VALVE DOUBLE BLOCK & BLEED RB RF CL 600 DSS MANU STD LEVER |  |  |  | Bespoke | TS152 | Diagrams | 124-LPWP-2400 | A* | 0 | DD3A |  | 107.2 | -15 | 125 | 2 | D | VGAADBBFZZAAJ:DB23N | DB23N-D-2-B | B | Outdoor |  | SOFT | NO |  |  | DD3A/VGAADBBFZZAAJ:DB23N+DB3 | DB23N-D | DB23N-D | OK | DB3 | -46 | 150 | OK | 28 | Vendor |  | Design | SBM |  |  | N/A | PEDWPRTS124015 |  | 9 | V | Valid for Procurement/Construction |  | False | 17043
124-VADB-3210 | 124-VADB-3210 | True | PELSPRTS999002 - P | Topsides Prosperity | New | 100 | VADB-FL | VALVE DOUBLE BLOCK & BLEED RB RF CL 600 DSS MANU STD LEVER |  |  |  | Bespoke | TS152 | Diagrams | 124-LPWP-2157 | A* | 4 | DD3A |  | 107.2 | -15 | 125 | 2 | D | VGAADBBFZZAAJ:DB23N | DB23N-D-2-B | B | Outdoor |  | SOFT | LO |  |  | DD3A/VGAADBBFZZAAJ:DB23N+DB3 | DB23N-D | DB23N-D | OK | DB3 | -46 | 150 | OK | 28 | Vendor |  | Design | SBM |  |  | N/A | PEDWPRTS124017 |  | 9 | V | Valid for Procurement/Construction |  | False | 17043
124-VAGA-1001 | 124-VAGA-1001 | True | PELSPRTS999002 - U | Topsides Unity | New | 100 | VAGA-FL | VALVE GATE WEDGE RF CL 300 CS ASME B16.10 GEARBOX |  |  |  | Replica | TS003 | Design | 124-LPWP-2081 | A* | 10 | BC32 | PP | 90 | -15 | 125 | 10 | B | VCA0BBBA20CAS:GA01N | GA01N-B-10-B | B | Outdoor |  |  | NO |  |  | BC32/VCA0BBBA20CAS:GA01N+GA1 | GA01N-B | GA01N-B | OK | GA1 | -29 | 204 | OK | 322 | Vendor |  | Design | SBM |  |  | N/A | PEDWPRTS124001 |  | 9 | V | Valid for Procurement/Construction |  | False | 17043
124-VAGA-1002 | 124-VAGA-1002 | True | PELSPRTS999002 - U | Topsides Unity | New | 100 | VAGA-FL | VALVE GATE WEDGE RF CL 300 CS ASME B16.10 GEARBOX |  |  |  | Replica | TS003 | Design | 124-LPWP-2081 | A* | 10 | BC32 | PP | 90 | -15 | 125 | 10 | B | VCA0BBBA20CAS:GA01N | GA01N-B-10-B | B | Outdoor |  |  | NO |  |  | BC32/VCA0BBBA20CAS:GA01N+GA1 | GA01N-B | GA01N-B | OK | GA1 | -29 | 204 | OK | 322 | Vendor |  | Design | SBM |  |  | N/A | PEDWPRTS124001 |  | 9 | V | Valid for Procurement/Construction |  | False | 17043
124-VAGA-1003 | 124-VAGA-1003 | True | PELSPRTS999002 - U | Topsides Unity | New | 100 | VAGA-FL | VALVE GATE WEDGE RF CL 300 CS ASME B16.10 HANDWHEEL |  |  |  | Replica | TS003 | Design | 124-LPWP-2084 | A* | 6 | BC32 | PP | 90 | -15 | 125 | 6 | B | VCA0BBBA20BAQ:GA01N | GA01N-B-6-B | B | Outdoor |  |  | NO |  |  | BC32/VCA0BBBA20BAQ:GA01N+GA1 | GA01N-B | GA01N-B | OK | GA1 | -29 | 204 | OK | 150 | Vendor |  | Design | SBM |  |  | N/A | PEDWPRTS124001 |  | 9 | V | Valid for Procurement/Construction |  | False | 17043
124-VAGA-1004 | 124-VAGA-1004 | True | PELSPRTS999002 - U | Topsides Unity | New | 100 | VAGA-FL | VALVE GATE WEDGE RF CL 300 CS ASME B16.10 GEARBOX |  |  |  | Replica | TS003 | Design | 124-LPWP-2081 | A* | 10 | BC32 | PP | 90 | -15 | 125 | 10 | B | VCA0BBBA20CAS:GA01N | GA01N-B-10-B | B | Outdoor |  |  | NO |  |  | BC32/VCA0BBBA20CAS:GA01N+GA1 | GA01N-B | GA01N-B | OK | GA1 | -29 | 204 | OK | 322 | Vendor |  | Design | SBM |  |  | N/A | PEDWPRTS124001 |  | 9 | V | Valid for Procurement/Construction |  | False | 17043
124-VAGA-1005 | 124-VAGA-1005 | True | PELSPRTS999002 - U | Topsides Unity | New | 100 | VAGA-FL | VALVE GATE WEDGE RF CL 300 CS ASME B16.10 HANDWHEEL |  |  |  | Replica | TS003 | Design | 124-LPWP-2081 | A* | 10 | BC32 | PP | 90 | -15 | 125 | 6 | B | VCA0BBBA20BAQ:GA01N | GA01N-B-6-B | B | Outdoor |  |  | NC |  |  | BC32/VCA0BBBA20BAQ:GA01N+GA1 | GA01N-B | GA01N-B | OK | GA1 | -29 | 204 | OK | 150 | Vendor |  | Design | SBM |  |  | N/A | PEDWPRTS124001 |  | 9 | V | Valid for Procurement/Construction |  | False | 17043
124-VAGA-1006 | 124-VAGA-1006 | True | PELSPRTS999002 - U | Topsides Unity | New | 100 | VAGA-FL | VALVE GATE WEDGE RF CL 300 CS ASME B16.10 GEARBOX |  |  |  | Replica | TS003 | Design | 124-LPWP-2081 | A* | 10 | BC32 | PP | 90 | -15 | 125 | 10 | B | VCA0BBBA20CAS:GA01N | GA01N-B-10-B | B | Outdoor |  |  | NO |  |  | BC32/VCA0BBBA20CAS:GA01N+GA1 | GA01N-B | GA01N-B | OK | GA1 | -29 | 204 | OK | 322 | Vendor |  | Design | SBM |  |  | N/A | PEDWPRTS124001 |  | 9 | V | Valid for Procurement/Construction |  | False | 17043
124-VAGA-1007 | 124-VAGA-1007 | True | PELSPRTS999002 - U | Topsides Unity | New | 100 | VAGA-FL | VALVE GATE WEDGE RF CL 300 DSS ASME B16.10 GEARBOX |  |  |  | Replica | TS003 | Design | 124-LPWP-2138 | A* | 10 | BD3A | PP | 90 | -15 | 125 | 10 | B | VCA0BBBF20CAS:GA21N | GA21N-B-10-B | B | Outdoor |  |  | NO |  |  | BD3A/VCA0BBBF20CAS:GA21N+GA1 | GA21N-B | GA21N-B | OK | GA1 | -46 | 204 | OK | 322 | Vendor |  | Design | SBM |  |  | N/A | PEDWPRTS124002 |  | 9 | V | Valid for Procurement/Construction |  | False | 17043
124-VAGA-1009 | 124-VAGA-1009 | True | PELSPRTS999002 - U | Topsides Unity | New | 100 | VAGA-FL | VALVE GATE WEDGE RF CL 600 DSS ASME B16.10 GEARBOX |  |  |  | Replica | TS003 | Design | 124-LPWP-2001 | A* | 18 | DD3A | PP | 98.7 | -46 | 125 | 18 | D | VCA0DBBF20CAW:GA21N | GA21N-D-18-B | B | Outdoor |  |  | NO |  |  | DD3A/VCA0DBBF20CAW:GA21N+GA1 | GA21N-D | GA21N-D | OK | GA1 | -46 | 204 | OK | 2175 | Vendor |  | Design | SBM |  |  | N/A | PEDWPRTS124002 |  | 9 | V | Valid for Procurement/Construction |  | False | 17043
124-VAGA-1010 | 124-VAGA-1010 | True | PELSPRTS999002 - U | Topsides Unity | New | 100 | VAGA-FL | VALVE GATE WEDGE RF CL 150 DSS ASME B16.10 GEARBOX |  |  |  | Replica | TS003 | Design | 124-LPWP-2109 | A* | 14 | AD3A | PP | 96.9 | -15 | 125 | 18 | A | VCA0ABBF20CAW:GA21N | GA21N-A-18-B | B | Outdoor |  |  | NC |  |  | AD3A/VCA0ABBF20CAW:GA21N+GA1 | GA21N-A | GA21N-A | OK | GA1 | -46 | 204 | OK | 700 | Vendor |  | Design | SBM |  |  | N/A | PEDWPRTS124003 |  | 9 | V | Valid for Procurement/Construction |  | False | 17043
124-VAGA-1013 | 124-VAGA-1013 | True | PELSPRTS999002 - U | Topsides Unity | New | 100 | VAGA-FL | VALVE GATE WEDGE RF CL 150 DSS ASME B16.10 GEARBOX |  |  |  | Replica | TS003 | Design | 124-LPWP-2037 | A* | 14 | AD3A |  | 55 | -15 | 125 | 14 | A | VCA0ABBF20CAU:GA21N | GA21N-A-14-B | B | Outdoor |  |  | NC |  |  | AD3A/VCA0ABBF20CAU:GA21N+GA1 | GA21N-A | GA21N-A | OK | GA1 | -46 | 204 | OK | 385 | Vendor |  | Design | SBM |  |  | N/A | PEDWPRTS124011 |  | 9 | V | Valid for Procurement/Construction |  | False | 17043
124-VAGA-1014 | 124-VAGA-1014 | True | PELSPRTS999002 - U | Topsides Unity | New | 100 | VAGA-FL | VALVE GATE WEDGE RF CL 150 DSS ASME B16.10 HANDWHEEL |  |  |  | Replica | TS003 | Design | 124-LPWP-2103 | A* | 2 | AD3A | PP | 96.9 | -15 | 125 | 2 | A | VCA0ABBF20BAJ:GA21N | GA21N-A-2-B | B | Outdoor |  |  | NC |  |  | AD3A/VCA0ABBF20BAJ:GA21N+GA1 | GA21N-A | GA21N-A | OK | GA1 | -46 | 204 | OK | 19 | Vendor |  | Design | SBM |  |  | N/A | PEDWPRTS124003 |  | 9 | V | Valid for Procurement/Construction |  | False | 17043
124-VAGA-1015 | 124-VAGA-1015 | True | PELSPRTS999002 - U | Topsides Unity | New | 100 | VAGA-FL | VALVE GATE WEDGE RF CL 150 DSS ASME B16.10 HANDWHEEL |  |  |  | Replica | TS003 | Design | 124-LPWP-2026 | A* | 2 | AD3A | PP | 96.9 | -15 | 125 | 2 | A | VCA0ABBF20BAJ:GA21N | GA21N-A-2-B | B | Outdoor |  |  | NC |  |  | AD3A/VCA0ABBF20BAJ:GA21N+GA1 | GA21N-A | GA21N-A | OK | GA1 | -46 | 204 | OK | 19 | Vendor |  | Design | SBM |  |  | N/A | PEDWPRTS124003 |  | 9 | V | Valid for Procurement/Construction |  | False | 17043
124-VAGA-1016 | 124-VAGA-1016 | True | PELSPRTS999002 - U | Topsides Unity | New | 100 | VAGA-FL | VALVE GATE WEDGE RF CL 150 DSS ASME B16.10 HANDWHEEL |  |  |  | Replica | TS003 | Design | 124-LPWP-2029 | A* | 2 | AD3A | PP | 96.9 | -15 | 125 | 2 | A | VCA0ABBF20BAJ:GA21N | GA21N-A-2-B | B | Outdoor |  |  | NC |  |  | AD3A/VCA0ABBF20BAJ:GA21N+GA1 | GA21N-A | GA21N-A | OK | GA1 | -46 | 204 | OK | 19 | Vendor |  | Design | SBM |  |  | N/A | PEDWPRTS124003 |  | 9 | V | Valid for Procurement/Construction |  | False | 17043
124-VAGA-1017 | 124-VAGA-1017 | True | PELSPRTS999002 - U | Topsides Unity | New | 100 | VAGA-FL | VALVE GATE WEDGE RF CL 150 DSS ASME B16.10 HANDWHEEL |  |  |  | Replica | TS003 | Design | 124-LPWP-2130 | A* | 2 | AD3A | PP | 96.9 | -15 | 125 | 2 | A | VCA0ABBF20BAJ:GA21N | GA21N-A-2-B | B | Outdoor |  |  | NC |  |  | AD3A/VCA0ABBF20BAJ:GA21N+GA1 | GA21N-A | GA21N-A | OK | GA1 | -46 | 204 | OK | 19 | Vendor |  | Design | SBM |  |  | N/A | PEDWPRTS124003 |  | 9 | V | Valid for Procurement/Construction |  | False | 17043
124-VAGA-1018 | 124-VAGA-1018 | True | PELSPRTS999002 - U | Topsides Unity | New | 100 | VAGA-FL | VALVE GATE WEDGE RF CL 150 DSS ASME B16.10 GEARBOX |  |  |  | Replica | TS003 | Design | 124-LPWP-2002 | A* | 20 | AD3A | PP | 97.5 | -15 | 125 | 14 | A | VCA0ABBF20CAU:GA21N | GA21N-A-14-B | B | Outdoor |  |  | NC |  |  | AD3A/VCA0ABBF20CAU:GA21N+GA1 | GA21N-A | GA21N-A | OK | GA1 | -46 | 204 | OK | 385 | Vendor |  | Design | SBM |  |  | N/A | PEDWPRTS124003 |  | 9 | V | Valid for Procurement/Construction |  | False | 17043
124-VAGA-1019 | 124-VAGA-1019 | True | PELSPRTS999002 - U | Topsides Unity | New | 100 | VAGA-FL | VALVE GATE WEDGE RF CL 150 DSS ASME B16.10 GEARBOX |  |  |  | Replica | TS003 | Design | 124-LPWP-2067 | A* | 14 | AD3A |  | 55 | -15 | 125 | 14 | A | VCA0ABBF20CAU:GA21N | GA21N-A-14-B | B | Outdoor |  |  | NO |  |  | AD3A/VCA0ABBF20CAU:GA21N+GA1 | GA21N-A | GA21N-A | OK | GA1 | -46 | 204 | OK | 385 | Vendor |  | Design | SBM |  |  | N/A | PEDWPRTS124011 |  | 9 | V | Valid for Procurement/Construction |  | False | 17043
124-VAGA-1020 | 124-VAGA-1020 | True | PELSPRTS999002 - U | Topsides Unity | New | 100 | VAGA-FL | VALVE GATE WEDGE RF CL 150 DSS ASME B16.10 GEARBOX |  |  |  | Replica | TS003 | Design | 124-LPWP-2037 | A* | 14 | AD3A |  | 55 | -15 | 125 | 14 | A | VCA0ABBF20CAU:GA21N | GA21N-A-14-B | B | Outdoor |  |  | NO |  |  | AD3A/VCA0ABBF20CAU:GA21N+GA1 | GA21N-A | GA21N-A | OK | GA1 | -46 | 204 | OK | 385 | Vendor |  | Design | SBM |  |  | N/A | PEDWPRTS124011 |  | 9 | V | Valid for Procurement/Construction |  | False | 17043
124-VAGA-1045 | 124-VAGA-1045 | True | PELSPRTS999002 - U | Topsides Unity | New | 100 | VAGA-FL | VALVE GATE WEDGE RF CL 150 DSS ASME B16.10 GEARBOX |  |  |  | Replica | TS003 | Design | 124-LPWP-2053 | A* | 20 | AD3A | PP | 96.9 | -15 | 125 | 14 | A | VCA0ABBF20CAU:GA21N | GA21N-A-14-B | B | Outdoor |  |  | NC |  |  | AD3A/VCA0ABBF20CAU:GA21N+GA1 | GA21N-A | GA21N-A | OK | GA1 | -46 | 204 | OK | 385 | Vendor |  | Design | SBM |  |  | N/A | PEDWPRTS124004 |  | 9 | V | Valid for Procurement/Construction |  | False | 17043
124-VAGA-1084 | 124-VAGA-1084 | True | PELSPRTS999002 - U | Topsides Unity | New | 100 | VAGA-FL | VALVE GATE WEDGE RF CL 150 DSS ASME B16.10 GEARBOX |  |  |  | Replica | TS003 | Design | 124-LPWP-2067 | A* | 14 | AD3A |  | 55 | -15 | 125 | 14 | A | VCA0ABBF20CAU:GA21N | GA21N-A-14-B | B | Outdoor |  |  | NC |  |  | AD3A/VCA0ABBF20CAU:GA21N+GA1 | GA21N-A | GA21N-A | OK | GA1 | -46 | 204 | OK | 385 | Vendor |  | Design | SBM |  |  | N/A | PEDWPRTS124011 |  | 9 | V | Valid for Procurement/Construction |  | False | 17043
124-VAGA-1091 | 124-VAGA-1091 | True | PELSPRTS999002 - U | Topsides Unity | New | 100 | VAGA-FL | VALVE GATE WEDGE RF CL 150 CS ASME B16.10 HANDWHEEL |  |  |  | Replica | TS002 | Design | 124-LPWP-2007 | A* | 6 | AC32 | HC | 84.7 | -15 | 125 | 4 | A | VCA0ABBA20BAN:GA01N | GA01N-A-4-D | D | Outdoor |  |  | NC |  |  | AC32/VCA0ABBA20BAN:GA01N+GA1 | GA01N-A | GA01N-A | OK | GA1 | -29 | 204 | OK | 49 | Vendor |  | Design | SBM |  |  | N/A | PEDWPRTS662010 |  | 9 | V | Valid for Procurement/Construction |  | False | 17043
124-VAGA-1092 | 124-VAGA-1092 | True | PELSPRTS999002 - U | Topsides Unity | New | 100 | VAGA-FL | VALVE GATE WEDGE RF CL 150 CS ASME B16.10 HANDWHEEL |  |  |  | Replica | TS002 | Design | 124-LPWP-2007 | A* | 6 | AC32 | HC | 84.7 | -15 | 125 | 6 | A | VCA0ABBA20BAQ:GA01N | GA01N-A-6-D | D | Outdoor |  |  | NO |  |  | AC32/VCA0ABBA20BAQ:GA01N+GA1 | GA01N-A | GA01N-A | OK | GA1 | -29 | 204 | OK | 79 | Vendor |  | Design | SBM |  |  | N/A | PEDWPRTS662010 |  | 9 | V | Valid for Procurement/Construction |  | False | 17043
124-VAGA-1093 | 124-VAGA-1093 | True | PELSPRTS999002 - U | Topsides Unity | New | 100 | VAGA-FL | VALVE GATE WEDGE RF CL 150 CS ASME B16.10 HANDWHEEL |  |  |  | Replica | TS002 | Design | 124-LPWP-2007 | A* | 6 | AC32 | HC | 84.7 | -15 | 125 | 6 | A | VCA0ABBA20BAQ:GA01N | GA01N-A-6-D | D | Outdoor |  |  | NO |  |  | AC32/VCA0ABBA20BAQ:GA01N+GA1 | GA01N-A | GA01N-A | OK | GA1 | -29 | 204 | OK | 79 | Vendor |  | Design | SBM |  |  | N/A | PEDWPRTS662010 |  | 9 | V | Valid for Procurement/Construction |  | False | 17043
124-VAGA-1119 | 124-VAGA-1119 | True | PELSPRTS999002 - U | Topsides Unity | New | 100 | VAGA-FL | VALVE GATE WEDGE RF CL 300 CS ASME B16.10 GEARBOX |  |  |  | Replica | TS003 | Design | 124-LPWP-2005 | A* | 16 | BC32 | PP | 91 | -15 | 125 | 16 | B | VCA0BBBA20CAV:GA01N | GA01N-B-16-B | B | Outdoor |  |  | NO |  |  | BC32/VCA0BBBA20CAV:GA01N+GA1 | GA01N-B | GA01N-B | OK | GA1 | -29 | 204 | OK | 950 | Vendor |  | Design | SBM |  |  | N/A | PEDWPRTS124001 |  | 9 | V | Valid for Procurement/Construction |  | False | 17043
124-VAGA-1120 | 124-VAGA-1120 | True | PELSPRTS999002 - U | Topsides Unity | New | 100 | VAGA-FL | VALVE GATE WEDGE RF CL 300 CS ASME B16.10 GEARBOX |  |  |  | Replica | TS003 | Design | 124-LPWP-2005 | A* | 16 | BC32 | PP | 91 | -15 | 125 | 16 | B | VCA0BBBA20CAV:GA01N | GA01N-B-16-B | B | Outdoor |  |  | NO |  |  | BC32/VCA0BBBA20CAV:GA01N+GA1 | GA01N-B | GA01N-B | OK | GA1 | -29 | 204 | OK | 950 | Vendor |  | Design | SBM |  |  | N/A | PEDWPRTS124001 |  | 9 | V | Valid for Procurement/Construction |  | False | 17043
124-VAGA-1121 | 124-VAGA-1121 | True | PELSPRTS999002 - U | Topsides Unity | New | 100 | VAGA-FL | VALVE GATE WEDGE RF CL 300 CS ASME B16.10 HANDWHEEL |  |  |  | Replica | TS003 | Design | 124-LPWP-2084 | A* | 6 | BC32 | PP | 90 | -15 | 125 | 6 | B | VCA0BBBA20BAQ:GA01N | GA01N-B-6-B | B | Outdoor |  |  | NO |  |  | BC32/VCA0BBBA20BAQ:GA01N+GA1 | GA01N-B | GA01N-B | OK | GA1 | -29 | 204 | OK | 150 | Vendor |  | Design | SBM |  |  | N/A | PEDWPRTS124001 |  | 9 | V | Valid for Procurement/Construction |  | False | 17043
124-VAGA-1122 | 124-VAGA-1122 | True | PELSPRTS999002 - U | Topsides Unity | New | 100 | VAGA-FL | VALVE GATE WEDGE RF CL 300 CS ASME B16.10 HANDWHEEL |  |  |  | Replica | TS003 | Design | 124-LPWP-2084 | A* | 6 | BC32 | PP | 90 | -15 | 125 | 4 | B | VCA0BBBA20BAN:GA01N | GA01N-B-4-B | B | Outdoor |  |  | NC |  |  | BC32/VCA0BBBA20BAN:GA01N+GA1 | GA01N-B | GA01N-B | OK | GA1 | -29 | 204 | OK | 77 | Vendor |  | Design | SBM |  |  | N/A | PEDWPRTS124001 |  | 9 | V | Valid for Procurement/Construction |  | False | 17043
124-VAGL-1001 | 124-VAGL-1001 | True | PELSPRTS999002 - U | Topsides Unity | New | 100 | VAGL-FL | VALVE GLOBE PLUG-TYPE DISC RF CL 300 CS ASME B16.10 HANDWHEEL |  |  |  | Replica | TS003 | Design | 124-LPWP-2081 | A* | 10 | BC32 | PP | 90 | -15 | 125 | 1.5 | B | VEA0BBBA20BAH:GL01N | GL01N-B-1.5-B | B | Outdoor |  |  | NC |  |  | BC32/VEA0BBBA20BAH:GL01N+GL1 | GL01N-B | GL01N-B | OK | GL1 | -29 | 204 | OK | 13 | Catalogue |  | Design | YARD |  |  | N/A | PEDWPRTS124001 |  | 9 | V | Valid for Procurement/Construction |  | False | 17043
124-VAGL-1002 | 124-VAGL-1002 | True | PELSPRTS999002 - U | Topsides Unity | New | 100 | VAGL-FL | VALVE GLOBE PLUG-TYPE DISC RF CL 300 CS ASME B16.10 HANDWHEEL |  |  |  | Replica | TS003 | Design | 124-LPWP-2081 | A* | 10 | BC32 | PP | 90 | -15 | 125 | 1.5 | B | VEA0BBBA20BAH:GL01N | GL01N-B-1.5-B | B | Outdoor |  |  | NC |  |  | BC32/VEA0BBBA20BAH:GL01N+GL1 | GL01N-B | GL01N-B | OK | GL1 | -29 | 204 | OK | 13 | Catalogue |  | Design | YARD |  |  | N/A | PEDWPRTS124001 |  | 9 | V | Valid for Procurement/Construction |  | False | 17043
124-VAGL-1003 | 124-VAGL-1003 | True | PELSPRTS999002 - U | Topsides Unity | New | 100 | VAGL-FL | VALVE GLOBE PLUG-TYPE DISC RF CL 300 CS ASME B16.10 HANDWHEEL |  |  |  | Replica | TS003 | Design | 124-LPWP-2081 | A* | 10 | BC32 | PP | 90 | -15 | 125 | 6 | B | VEA0BBBA20BAQ:GL01N | GL01N-B-6-B | B | Outdoor |  |  | NC |  |  | BC32/VEA0BBBA20BAQ:GL01N+GL1 | GL01N-B | GL01N-B | OK | GL1 | -29 | 204 | OK | 169 | Vendor |  | Design | SBM |  |  | N/A | PEDWPRTS124001 |  | 9 | V | Valid for Procurement/Construction |  | False | 17043
124-VAGL-1004 | 124-VAGL-1004 | True | PELSPRTS999002 - U | Topsides Unity | New | 100 | VAGL-FL | VALVE GLOBE PLUG-TYPE DISC RF CL 300 CS ASME B16.10 HANDWHEEL |  |  |  | Replica | TS003 | Design | 124-LPWP-2084 | A* | 6 | BC32 | PP | 90 | -15 | 125 | 4 | B | VEA0BBBA20BAN:GL01N | GL01N-B-4-B | B | Outdoor |  |  | NC |  |  | BC32/VEA0BBBA20BAN:GL01N+GL1 | GL01N-B | GL01N-B | OK | GL1 | -29 | 204 | OK | 85 | Vendor |  | Design | SBM |  |  | N/A | PEDWPRTS124001 |  | 9 | V | Valid for Procurement/Construction |  | False | 17043
124-VAGL-1007 | 124-VAGL-1007 | True | PELSPRTS999002 - U | Topsides Unity | New | 100 | VAGL-FL | VALVE GLOBE PLUG-TYPE DISC RF CL 150 DSS ASME B16.10 HANDWHEEL |  |  |  | Replica | TS003 | Design | 124-LPWP-2053 | A* | 20 | AD3A | PP | 96.9 | -15 | 125 | 1.5 | A | VEA0ABBF20BAH:GL21N | GL21N-A-1.5-B | B | Outdoor |  |  | NC |  |  | AD3A/VEA0ABBF20BAH:GL21N+GL1 | GL21N-A | GL21N-A | OK | GL1 | -46 | 204 | OK | 8 | Catalogue |  | Design | SBM |  |  | N/A | PEDWPRTS124004 |  | 9 | V | Valid for Procurement/Construction |  | False | 17043
124-VAGL-1009 | 124-VAGL-1009 | True | PELSPRTS999002 - U | Topsides Unity | New | 100 | VAGL-FL | VALVE GLOBE PLUG-TYPE DISC RF CL 150 DSS ASME B16.10 HANDWHEEL |  |  |  | Replica | TS003 | Design | 124-LPWP-2213 | A* | 2 | AD3A |  | 55 | -15 | 125 | 2 | A | VEA0ABBF20BAJ:GL21N | GL21N-A-2-B | B | Outdoor |  |  | NC |  |  | AD3A/VEA0ABBF20BAJ:GL21N+GL1 | GL21N-A | GL21N-A | OK | GL1 | -46 | 204 | OK | 19 | Vendor |  | Design | SBM |  |  | N/A | PEDWPRTS124005 |  | 9 | V | Valid for Procurement/Construction |  | False | 17043
124-VAGL-1010 | 124-VAGL-1010 | True | PELSPRTS999002 - U | Topsides Unity | New | 100 | VAGL-FL | VALVE GLOBE PLUG-TYPE DISC RF CL 150 DSS ASME B16.10 HANDWHEEL |  |  |  | Replica | TS003 | Design | 124-LPWP-2089 | A* | 10 | AD3A |  | 55 | -15 | 125 | 1.5 | A | VEA0ABBF20BAH:GL21N | GL21N-A-1.5-B | B | Outdoor |  |  | NC |  |  | AD3A/VEA0ABBF20BAH:GL21N+GL1 | GL21N-A | GL21N-A | OK | GL1 | -46 | 204 | OK | 8 | Catalogue |  | Design | SBM |  |  | N/A | PEDWPRTS124007 |  | 9 | V | Valid for Procurement/Construction |  | False | 17043
124-VAGL-1011 | 124-VAGL-1011 | True | PELSPRTS999002 - U | Topsides Unity | New | 100 | VAGL-FL | VALVE GLOBE PLUG-TYPE DISC RF CL 150 DSS ASME B16.10 HANDWHEEL |  |  |  | Replica | TS003 | Design | 124-LPWP-2090 | A* | 10 | AD3A |  | 55 | -15 | 125 | 1.5 | A | VEA0ABBF20BAH:GL21N | GL21N-A-1.5-B | B | Outdoor |  |  | NC |  |  | AD3A/VEA0ABBF20BAH:GL21N+GL1 | GL21N-A | GL21N-A | OK | GL1 | -46 | 204 | OK | 8 | Catalogue |  | Design | SBM |  |  | N/A | PEDWPRTS124007 |  | 9 | V | Valid for Procurement/Construction |  | False | 17043
124-VAGL-1012 | 124-VAGL-1012 | True | PELSPRTS999002 - U | Topsides Unity | New | 100 | VAGL-FL | VALVE GLOBE PLUG-TYPE DISC RF CL 150 DSS ASME B16.10 HANDWHEEL |  |  |  | Replica | TS003 | Design | 124-LPPL-2096 | A* | 4 | AD3A |  | 55 | -15 | 125 | 1.5 | A | VEA0ABBF20BAH:GL21N | GL21N-A-1.5-B | B | Outdoor |  |  | NC |  |  | AD3A/VEA0ABBF20BAH:GL21N+GL1 | GL21N-A | GL21N-A | OK | GL1 | -46 | 204 | OK | 8 | Catalogue |  | Design | SBM |  |  | N/A | PEDWPRTS124009 |  | 9 | V | Valid for Procurement/Construction |  | False | 17043
124-VAGL-1013 | 124-VAGL-1013 | True | PELSPRTS999002 - U | Topsides Unity | New | 100 | VAGL-FL | VALVE GLOBE PLUG-TYPE DISC RF CL 150 DSS ASME B16.10 HANDWHEEL |  |  |  | Replica | TS003 | Design | 124-LPPL-2095 | A* | 2 | AD3A |  | 55 | -15 | 125 | 1.5 | A | VEA0ABBF20BAH:GL21N | GL21N-A-1.5-B | B | Outdoor |  |  | NC |  |  | AD3A/VEA0ABBF20BAH:GL21N+GL1 | GL21N-A | GL21N-A | OK | GL1 | -46 | 204 | OK | 8 | Catalogue |  | Design | SBM |  |  | N/A | PEDWPRTS124009 |  | 9 | V | Valid for Procurement/Construction |  | False | 17043
124-VAGL-1016 | 124-VAGL-1016 | True | PELSPRTS999002 - U | Topsides Unity | New | 100 | VAGL-FL | VALVE GLOBE PLUG-TYPE DISC RF CL 150 CS ASME B16.10 HANDWHEEL |  |  |  | Replica | TS002 | Design | 124-LPWP-2007 | A* | 6 | AC32 | HC | 84.7 | -15 | 125 | 4 | A | VEA0ABBA20BAN:GL01N | GL01N-A-4-D | D | Outdoor |  |  | NC |  |  | AC32/VEA0ABBA20BAN:GL01N+GL1 | GL01N-A | GL01N-A | OK | GL1 | -29 | 204 | OK | 48 | Vendor |  | Design | SBM |  |  | N/A | PEDWPRTS662010 |  | 9 | V | Valid for Procurement/Construction |  | False | 17043
124-VAGL-1018 | 124-VAGL-1018 | True | PELSPRTS999002 - U | Topsides Unity | New | 100 | VAGL-FL | VALVE GLOBE PLUG-TYPE DISC RF CL 150 CS ASME B16.10 HANDWHEEL |  |  |  | Replica | TS002 | Design | 124-LPWP-2011 | A* | 4 | AC31 | PP | 84.7 | -15 | 125 | 4 | A | VEA0ABBA20BAN:GL01N | GL01N-A-4-B | B | Outdoor |  |  | NC |  |  | AC31/VEA0ABBA20BAN:GL01N+GL1 | GL01N-A | GL01N-A | OK | GL1 | -29 | 204 | OK | 48 | Vendor |  | Design | SBM |  |  | N/A | PEDWPRTS662009 |  | 9 | V | Valid for Procurement/Construction |  | False | 17043
124-VAGL-1019 | 124-VAGL-1019 | True | PELSPRTS999002 - U | Topsides Unity | New | 100 | VAGL-FL | VALVE GLOBE PLUG-TYPE DISC RF CL 150 DSS ASME B16.10 HANDWHEEL |  |  |  | Replica | TS003 | Design | 124-LPWP-2053 | A* | 20 | AD3A | PP | 96.9 | -15 | 125 | 1.5 | A | VEA0ABBF20BAH:GL21N | GL21N-A-1.5-B | B | Outdoor |  |  | NC |  |  | AD3A/VEA0ABBF20BAH:GL21N+GL1 | GL21N-A | GL21N-A | OK | GL1 | -46 | 204 | OK | 8 | Catalogue |  | Design | SBM |  |  | N/A | PEDWPRTS124004 |  | 9 | V | Valid for Procurement/Construction |  | False | 17043
124-VAGL-1027 | 124-VAGL-1027 | True | PELSPRTS999002 - U | Topsides Unity | New | 100 | VAGL-FL | VALVE GLOBE PLUG-TYPE DISC RF CL 600 DSS ASME B16.10 HANDWHEEL |  |  | 11 | Replica | TS001 | Design | 124-LPWP-2010 | A* | 8 | DD3A | PP | 98.5 | -46 | 125 | 4 | D | VEA0DBBF20BAN:GL21N | GL21N-D-4-B | B | Outdoor |  |  | NC |  |  | DD3A/VEA0DBBF20BAN:GL21N+GL1 | GL21N-D | GL21N-D | OK | GL1 | -46 | 204 | OK | 126 | Vendor |  | Design | SBM |  |  | N/A | PEDWPRTS662003 |  | 9 | V | Valid for Procurement/Construction |  | False | 17043
124-VAGL-1034 | 124-VAGL-1034 | True | PELSPRTS999002 - U | Topsides Unity | New | 100 | VAGL-FL | VALVE GLOBE PLUG-TYPE DISC RF CL 600 DSS ASME B16.10 HANDWHEEL |  |  |  | Replica | TS001 | Design | 124-LPWP-2010 | A* | 8 | DD3A | PP | 98.5 | -46 | 125 | 1.5 | D | VEA0DBBF20BAH:GL21N | GL21N-D-1.5-B | B | Outdoor |  |  | NC |  |  | DD3A/VEA0DBBF20BAH:GL21N+GL1 | GL21N-D | GL21N-D | OK | GL1 | -46 | 204 | OK | 19.5 | Catalogue |  | Design | SBM |  |  | N/A | PEDWPRTS662003 |  | 9 | V | Valid for Procurement/Construction |  | False | 17043
124-VAGL-1035 | 124-VAGL-1035 | True | PELSPRTS999002 - U | Topsides Unity | New | 100 | VAGL-FL | VALVE GLOBE PLUG-TYPE DISC RF CL 600 DSS ASME B16.10 HANDWHEEL |  |  |  | Replica | TS001 | Design | 124-LPWP-2001 | A* | 18 | DD3A | PP | 98.7 | -46 | 125 | 1.5 | D | VEA0DBBF20BAH:GL21N | GL21N-D-1.5-B | B | Outdoor |  |  | NC |  |  | DD3A/VEA0DBBF20BAH:GL21N+GL1 | GL21N-D | GL21N-D | OK | GL1 | -46 | 204 | OK | 19.5 | Catalogue |  | Design | SBM |  |  | N/A | PEDWPRTS662003 |  | 9 | V | Valid for Procurement/Construction |  | False | 17043
124-VAGL-1036 | 124-VAGL-1036 | True | PELSPRTS999002 - U | Topsides Unity | New | 100 | VAGL-FL | VALVE GLOBE PLUG-TYPE DISC RF CL 150 DSS ASME B16.10 HANDWHEEL |  |  |  | Replica | TS003 | Design | 124-LPPL-2097 | A* | 6 | AD3A |  | 55 | -15 | 125 | 3 | A | VEA0ABBF20BAL:GL21N | GL21N-A-3-B | B | Outdoor |  |  | NC |  |  | AD3A/VEA0ABBF20BAL:GL21N+GL1 | GL21N-A | GL21N-A | OK | GL1 | -46 | 204 | OK | 35 | Vendor |  | Design | SBM |  |  | N/A | PEDWPRTS124009 |  | 9 | V | Valid for Procurement/Construction |  | False | 17043
124-VAGL-1037 | 124-VAGL-1037 | True | PELSPRTS999002 - U | Topsides Unity | New | 100 | VAGL-FL | VALVE GLOBE PLUG-TYPE DISC RF CL 150 DSS ASME B16.10 HANDWHEEL |  |  |  | Replica | TS003 | Design | 124-LPPL-2126 | A* | 3 | AD3A |  | 55 | -15 | 125 | 2 | A | VEA0ABBF20BAJ:GL21N | GL21N-A-2-B | B | Outdoor |  |  | NC |  |  | AD3A/VEA0ABBF20BAJ:GL21N+GL1 | GL21N-A | GL21N-A | OK | GL1 | -46 | 204 | OK | 19 | Vendor |  | Design | SBM |  |  | N/A | PEDWPRTS124009 |  | 9 | V | Valid for Procurement/Construction |  | False | 17043
124-VAGL-1046 | 124-VAGL-1046 | True | PELSPRTS999002 - U | Topsides Unity | New | 100 | VAGL-FL | VALVE GLOBE PLUG-TYPE DISC RF CL 150 DSS ASME B16.10 HANDWHEEL |  |  |  | Replica | TS003 | Design | 124-LPWP-2133 | A* | 10 | AD3A |  | 55 | -15 | 125 | 1.5 | A | VEA0ABBF20BAH:GL21N | GL21N-A-1.5-B | B | Outdoor |  |  | NC |  |  | AD3A/VEA0ABBF20BAH:GL21N+GL1 | GL21N-A | GL21N-A | OK | GL1 | -46 | 204 | OK | 8 | Catalogue |  | Design | SBM |  |  | N/A | PEDWPRTS124007 |  | 9 | V | Valid for Procurement/Construction |  | False | 17043
124-VAGL-1050 | 124-VAGL-1050 | True | PELSPRTS999002 - U | Topsides Unity | New | 100 | VAGL-FL | VALVE GLOBE PLUG-TYPE DISC RF CL 150 DSS ASME B16.10 HANDWHEEL |  |  |  | Replica | TS003 | Design | 124-LPWP-2142 | A* | 3 | AD3A |  | 96.9 | -15 | 125 | 3 | A | VEA0ABBF20BAL:GL21N | GL21N-A-3-B | B | Outdoor |  |  | NO |  |  | AD3A/VEA0ABBF20BAL:GL21N+GL1 | GL21N-A | GL21N-A | OK | GL1 | -46 | 204 | OK | 35 | Vendor |  | Design | SBM |  |  | N/A | PEDWPRTS124002 |  | 9 | V | Valid for Procurement/Construction |  | False | 17043
124-VAGL-1051 | 124-VAGL-1051 | True | PELSPRTS999002 - U | Topsides Unity | New | 100 | VAGL-FL | VALVE GLOBE PLUG-TYPE DISC RF CL 150 DSS ASME B16.10 HANDWHEEL |  |  |  | Replica | TS003 | Design | 124-LPWP-2029 | A* | 2 | AD3A | PP | 96.9 | -15 | 125 | 2 | A | VEA0ABBF20BAJ:GL21N | GL21N-A-2-B | B | Outdoor |  |  | NC |  |  | AD3A/VEA0ABBF20BAJ:GL21N+GL1 | GL21N-A | GL21N-A | OK | GL1 | -46 | 204 | OK | 19 | Vendor |  | Design | SBM |  |  | N/A | PEDWPRTS124003 |  | 9 | V | Valid for Procurement/Construction |  | False | 17043
124-VAGL-1052 | 124-VAGL-1052 | True | PELSPRTS999002 - U | Topsides Unity | New | 100 | VAGL-FL | VALVE GLOBE PLUG-TYPE DISC RF CL 150 DSS ASME B16.10 HANDWHEEL |  |  |  | Replica | TS003 | Design | 124-LPWP-2109 | A* | 14 | AD3A | PP | 96.9 | -15 | 125 | 1.5 | A | VEA0ABBF20BAH:GL21N | GL21N-A-1.5-B | B | Outdoor |  |  | NC |  |  | AD3A/VEA0ABBF20BAH:GL21N+GL1 | GL21N-A | GL21N-A | OK | GL1 | -46 | 204 | OK | 8 | Catalogue |  | Design | SBM |  |  | N/A | PEDWPRTS124003 |  | 9 | V | Valid for Procurement/Construction |  | False | 17043
124-VAGL-1060 | 124-VAGL-1060 | True | PELSPRTS999002 - U | Topsides Unity | New | 100 | VAGL-FL | VALVE GLOBE PLUG-TYPE DISC RF CL 150 DSS ASME B16.10 HANDWHEEL |  |  |  | Replica | TS003 | Design | 124-LPPL-2048 | A* | 4 | AD3A |  | 55 | -15 | 125 | 3 | A | VEA0ABBF20BAL:GL21N | GL21N-A-3-B | B | Outdoor |  |  | NC |  |  | AD3A/VEA0ABBF20BAL:GL21N+GL1 | GL21N-A | GL21N-A | OK | GL1 | -46 | 204 | OK | 35 | Vendor |  | Design | SBM |  |  | N/A | PEDWPRTS124009 |  | 9 | V | Valid for Procurement/Construction |  | False | 17043
124-VAGL-1062 | 124-VAGL-1062 | True | PELSPRTS999002 - U | Topsides Unity | New | 100 | VAGL-FL | VALVE GLOBE PLUG-TYPE DISC RF CL 150 DSS ASME B16.10 HANDWHEEL |  |  |  | Replica | TS003 | Design | 124-LPPL-2046 | A* | 4 | AD3A |  | 55 | -15 | 125 | 1.5 | A | VEA0ABBF20BAH:GL21N | GL21N-A-1.5-B | B | Outdoor |  |  | NC |  |  | AD3A/VEA0ABBF20BAH:GL21N+GL1 | GL21N-A | GL21N-A | OK | GL1 | -46 | 204 | OK | 8 | Catalogue |  | Design | SBM |  |  | N/A | PEDWPRTS124009 |  | 9 | V | Valid for Procurement/Construction |  | False | 17043
124-VAGL-1063 | 124-VAGL-1063 | True | PELSPRTS999002 - U | Topsides Unity | New | 100 | VAGL-FL | VALVE GLOBE PLUG-TYPE DISC RF CL 150 DSS ASME B16.10 HANDWHEEL |  |  |  | Replica | TS003 | Design | 124-LPPL-2047 | A* | 3 | AD3A |  | 55 | -15 | 125 | 2 | A | VEA0ABBF20BAJ:GL21N | GL21N-A-2-B | B | Outdoor |  |  | NC |  |  | AD3A/VEA0ABBF20BAJ:GL21N+GL1 | GL21N-A | GL21N-A | OK | GL1 | -46 | 204 | OK | 19 | Vendor |  | Design | SBM |  |  | N/A | PEDWPRTS124009 |  | 9 | V | Valid for Procurement/Construction |  | False | 17043
124-VAGL-1065 | 124-VAGL-1065 | True | PELSPRTS999002 - U | Topsides Unity | New | 100 | VAGL-FL | VALVE GLOBE PLUG-TYPE DISC RF CL 150 DSS ASME B16.10 HANDWHEEL |  |  |  | Bespoke | TS003 | Diagrams | 124-LPWP-2130 | A* | 2 | AD3A | PP | 96.9 | -15 | 125 | 2 | A | VEA0ABBF20BAJ:GL21N | GL21N-A-2-B | B | Outdoor |  |  | NC |  |  | AD3A/VEA0ABBF20BAJ:GL21N+GL1 | GL21N-A | GL21N-A | OK | GL1 | -46 | 204 | OK | 19 | Vendor |  | Design | SBM |  |  | N/A | PEDWPRTS124003 |  | 9 | V | Valid for Procurement/Construction |  | False | 17043
124-VAGL-1070 | 124-VAGL-1070 | True | PELSPRTS999002 - U | Topsides Unity | New | 100 | VAGL-FL | VALVE GLOBE PLUG-TYPE DISC RF CL 150 DSS ASME B16.10 HANDWHEEL |  |  |  | Replica | TS003 | Design | 124-LPWP-2042 | A* | 10 | AD3A |  | 55 | -15 | 125 | 1.5 | A | VEA0ABBF20BAH:GL21N | GL21N-A-1.5-B | B | Outdoor |  |  | NC |  |  | AD3A/VEA0ABBF20BAH:GL21N+GL1 | GL21N-A | GL21N-A | OK | GL1 | -46 | 204 | OK | 8 | Catalogue |  | Design | SBM |  |  | N/A | PEDWPRTS124007 |  | 9 | V | Valid for Procurement/Construction |  | False | 17043
124-VAGL-1074 | 124-VAGL-1074 | True | PELSPRTS999002 - U | Topsides Unity | New | 100 | VAGL-FL | VALVE GLOBE PLUG-TYPE DISC RF CL 600 DSS ASME B16.10 GEARBOX |  |  |  | Replica | TS001 | Design | 124-LPWP-2001 | A* | 18 | DD3A | PP | 98.7 | -46 | 125 | 8 | D | VEA0DBBF20CAR:GL21N | GL21N-D-8-B | B | Outdoor |  |  | NC |  |  | DD3A/VEA0DBBF20CAR:GL21N+GL1 | GL21N-D | GL21N-D | OK | GL1 | -46 | 204 | OK | 650 | Vendor |  | Design | SBM |  |  | N/A | PEDWPRTS662003 |  | 9 | V | Valid for Procurement/Construction |  | False | 17043
124-VAGL-1075 | 124-VAGL-1075 | True | PELSPRTS999002 - U | Topsides Unity | New | 100 | VAGL-FL | VALVE GLOBE PLUG-TYPE DISC RF CL 150 DSS ASME B16.10 HANDWHEEL |  |  |  | Replica | TS003 | Design | 124-LPWP-2043 | A* | 10 | AD3A |  | 55 | -15 | 125 | 1.5 | A | VEA0ABBF20BAH:GL21N | GL21N-A-1.5-B | B | Outdoor |  |  | NC |  |  | AD3A/VEA0ABBF20BAH:GL21N+GL1 | GL21N-A | GL21N-A | OK | GL1 | -46 | 204 | OK | 8 | Catalogue |  | Design | SBM |  |  | N/A | PEDWPRTS124007 |  | 9 | V | Valid for Procurement/Construction |  | False | 17043
124-VAGL-1076 | 124-VAGL-1076 | True | PELSPRTS999002 - U | Topsides Unity | New | 100 | VAGL-FL | VALVE GLOBE PLUG-TYPE DISC RF CL 150 DSS ASME B16.10 HANDWHEEL |  |  |  | Replica | TS003 | Design | 124-LPWP-2073 | A* | 3 | AD3A |  | 55 | -15 | 125 | 0.75 | A | VEA0ABBF20BAE:GL21N | GL21N-A-0.75-B | B | Outdoor |  |  | NC |  |  | AD3A/VEA0ABBF20BAE:GL21N+GL1 | GL21N-A | GL21N-A | OK | GL1 | -46 | 204 | OK | 3.5 | Catalogue |  | Design | SBM |  |  | N/A | PEDWPRTS124005 |  | 9 | V | Valid for Procurement/Construction |  | False | 17043
124-VAGL-1077 | 124-VAGL-1077 | True | PELSPRTS999002 - U | Topsides Unity | New | 100 | VAGL-FL | VALVE GLOBE PLUG-TYPE DISC RF CL 150 DSS ASME B16.10 HANDWHEEL |  |  |  | Replica | TS003 | Design | 124-LPWP-2071 | A* | 3 | AD3A |  | 55 | -15 | 125 | 0.75 | A | VEA0ABBF20BAE:GL21N | GL21N-A-0.75-B | B | Outdoor |  |  | NC |  |  | AD3A/VEA0ABBF20BAE:GL21N+GL1 | GL21N-A | GL21N-A | OK | GL1 | -46 | 204 | OK | 3.5 | Catalogue |  | Design | SBM |  |  | N/A | PEDWPRTS124005 |  | 9 | V | Valid for Procurement/Construction |  | False | 17043
124-VAGL-1078 | 124-VAGL-1078 | True | PELSPRTS999002 - U | Topsides Unity | New | 100 | VAGL-FL | VALVE GLOBE PLUG-TYPE DISC RF CL 150 DSS ASME B16.10 HANDWHEEL |  |  |  | Replica | TS003 | Design | 124-LPWP-2073 | A* | 3 | AD3A |  | 55 | -15 | 125 | 0.75 | A | VEA0ABBF20BAE:GL21N | GL21N-A-0.75-B | B | Outdoor |  |  | NC |  |  | AD3A/VEA0ABBF20BAE:GL21N+GL1 | GL21N-A | GL21N-A | OK | GL1 | -46 | 204 | OK | 3.5 | Catalogue |  | Design | SBM |  |  | N/A | PEDWPRTS124005 |  | 9 | V | Valid for Procurement/Construction |  | False | 17043
124-VAGL-1079 | 124-VAGL-1079 | True | PELSPRTS999002 - U | Topsides Unity | New | 100 | VAGL-FL | VALVE GLOBE PLUG-TYPE DISC RF CL 150 DSS ASME B16.10 HANDWHEEL |  |  |  | Replica | TS003 | Design | 124-LPWP-2071 | A* | 3 | AD3A |  | 55 | -15 | 125 | 0.75 | A | VEA0ABBF20BAE:GL21N | GL21N-A-0.75-B | B | Outdoor |  |  | NC |  |  | AD3A/VEA0ABBF20BAE:GL21N+GL1 | GL21N-A | GL21N-A | OK | GL1 | -46 | 204 | OK | 3.5 | Catalogue |  | Design | SBM |  |  | N/A | PEDWPRTS124005 |  | 9 | V | Valid for Procurement/Construction |  | False | 17043
124-VAGL-1080 | 124-VAGL-1080 | True | PELSPRTS999002 - U | Topsides Unity | New | 100 | VAGL-FL | VALVE GLOBE PLUG-TYPE DISC RF CL 150 DSS ASME B16.10 HANDWHEEL |  |  |  | Replica | TS003 | Design | 124-LPWP-2071 | A* | 3 | AD3A |  | 55 | -15 | 125 | 0.75 | A | VEA0ABBF20BAE:GL21N | GL21N-A-0.75-B | B | Outdoor |  |  | NC |  |  | AD3A/VEA0ABBF20BAE:GL21N+GL1 | GL21N-A | GL21N-A | OK | GL1 | -46 | 204 | OK | 3.5 | Catalogue |  | Design | SBM |  |  | N/A | PEDWPRTS124005 |  | 9 | V | Valid for Procurement/Construction |  | False | 17043
124-VAGL-1082 | 124-VAGL-1082 | True | PELSPRTS999002 - U | Topsides Unity | New | 100 | VAGL-FL | VALVE GLOBE PLUG-TYPE DISC RF CL 150 DSS ASME B16.10 HANDWHEEL |  |  |  | Replica | TS003 | Design | 124-LPWP-2021 | A* | 3 | AD3A | ET | 96.9 | -15 | 125 | 0.75 | A | VEA0ABBF20BAE:GL21N | GL21N-A-0.75-D | D | Outdoor |  |  | NC |  |  | AD3A/VEA0ABBF20BAE:GL21N+GL1 | GL21N-A | GL21N-A | OK | GL1 | -46 | 204 | OK | 3.5 | Catalogue |  | Design | SBM |  |  | N/A | PEDWPRTS124002 |  | 9 | V | Valid for Procurement/Construction |  | False | 17043
124-VAGL-1083 | 124-VAGL-1083 | True | PELSPRTS999002 - U | Topsides Unity | New | 100 | VAGL-FL | VALVE GLOBE PLUG-TYPE DISC RF CL 150 DSS ASME B16.10 HANDWHEEL |  |  |  | Replica | TS003 | Design | 124-LPWP-2021 | A* | 3 | AD3A | ET | 96.9 | -15 | 125 | 0.75 | A | VEA0ABBF20BAE:GL21N | GL21N-A-0.75-D | D | Outdoor |  |  | NO |  |  | AD3A/VEA0ABBF20BAE:GL21N+GL1 | GL21N-A | GL21N-A | OK | GL1 | -46 | 204 | OK | 3.5 | Catalogue |  | Design | SBM |  |  | N/A | PEDWPRTS124002 |  | 9 | V | Valid for Procurement/Construction |  | False | 17043
124-VAGL-1084 | 124-VAGL-1084 | True | PELSPRTS999002 - U | Topsides Unity | New | 100 | VAGL-FL | VALVE GLOBE PLUG-TYPE DISC RF CL 150 DSS ASME B16.10 HANDWHEEL |  |  |  | Replica | TS003 | Design | 124-LPWP-2022 | A* | 3 | AD3A | ET | 96.9 | -15 | 125 | 0.75 | A | VEA0ABBF20BAE:GL21N | GL21N-A-0.75-D | D | Outdoor |  |  | NC |  |  | AD3A/VEA0ABBF20BAE:GL21N+GL1 | GL21N-A | GL21N-A | OK | GL1 | -46 | 204 | OK | 3.5 | Catalogue |  | Design | SBM |  |  | N/A | PEDWPRTS124002 |  | 9 | V | Valid for Procurement/Construction |  | False | 17043
124-VAGL-1085 | 124-VAGL-1085 | True | PELSPRTS999002 - U | Topsides Unity | New | 100 | VAGL-FL | VALVE GLOBE PLUG-TYPE DISC RF CL 150 DSS ASME B16.10 HANDWHEEL |  |  |  | Replica | TS003 | Design | 124-LPWP-2022 | A* | 3 | AD3A | ET | 96.9 | -15 | 125 | 0.75 | A | VEA0ABBF20BAE:GL21N | GL21N-A-0.75-D | D | Outdoor |  |  | NO |  |  | AD3A/VEA0ABBF20BAE:GL21N+GL1 | GL21N-A | GL21N-A | OK | GL1 | -46 | 204 | OK | 3.5 | Catalogue |  | Design | SBM |  |  | N/A | PEDWPRTS124002 |  | 9 | V | Valid for Procurement/Construction |  | False | 17043
124-VAGL-1086 | 124-VAGL-1086 | True | PELSPRTS999002 - U | Topsides Unity | New | 100 | VAGL-FL | VALVE GLOBE PLUG-TYPE DISC RF CL 150 DSS ASME B16.10 HANDWHEEL |  |  |  | Replica | TS003 | Design | 124-LPWP-2021 | A* | 3 | AD3A | ET | 96.9 | -15 | 125 | 0.75 | A | VEA0ABBF20BAE:GL21N | GL21N-A-0.75-D | D | Outdoor |  |  | NC |  |  | AD3A/VEA0ABBF20BAE:GL21N+GL1 | GL21N-A | GL21N-A | OK | GL1 | -46 | 204 | OK | 3.5 | Catalogue |  | Design | SBM |  |  | N/A | PEDWPRTS124002 |  | 9 | V | Valid for Procurement/Construction |  | False | 17043
124-VAGL-1087 | 124-VAGL-1087 | True | PELSPRTS999002 - U | Topsides Unity | New | 100 | VAGL-FL | VALVE GLOBE PLUG-TYPE DISC RF CL 150 DSS ASME B16.10 HANDWHEEL |  |  |  | Replica | TS003 | Design | 124-LPWP-2022 | A* | 3 | AD3A | ET | 96.9 | -15 | 125 | 0.75 | A | VEA0ABBF20BAE:GL21N | GL21N-A-0.75-D | D | Outdoor |  |  | NC |  |  | AD3A/VEA0ABBF20BAE:GL21N+GL1 | GL21N-A | GL21N-A | OK | GL1 | -46 | 204 | OK | 3.5 | Catalogue |  | Design | SBM |  |  | N/A | PEDWPRTS124002 |  | 9 | V | Valid for Procurement/Construction |  | False | 17043
124-VAGL-1089 | 124-VAGL-1089 | True | PELSPRTS999002 - U | Topsides Unity | New | 100 | VAGL-FL | VALVE GLOBE PLUG-TYPE DISC RF CL 150 DSS ASME B16.10 HANDWHEEL |  |  |  | Replica | TS003 | Design | 124-LPWP-2073 | A* | 3 | AD3A |  | 55 | -15 | 125 | 0.75 | A | VEA0ABBF20BAE:GL21N | GL21N-A-0.75-B | B | Outdoor |  |  | NC |  |  | AD3A/VEA0ABBF20BAE:GL21N+GL1 | GL21N-A | GL21N-A | OK | GL1 | -46 | 204 | OK | 3.5 | Catalogue |  | Design | SBM |  |  | N/A | PEDWPRTS124005 |  | 9 | V | Valid for Procurement/Construction |  | False | 17043
124-VAGL-1090 | 124-VAGL-1090 | True | PELSPRTS999002 - U | Topsides Unity | New | 100 | VAGL-FL | VALVE GLOBE PLUG-TYPE DISC RF CL 150 DSS ASME B16.10 HANDWHEEL |  |  |  | Replica | TS003 | Design | 124-LPWP-2073 | A* | 3 | AD3A |  | 55 | -15 | 125 | 0.75 | A | VEA0ABBF20BAE:GL21N | GL21N-A-0.75-B | B | Outdoor |  |  | NC |  |  | AD3A/VEA0ABBF20BAE:GL21N+GL1 | GL21N-A | GL21N-A | OK | GL1 | -46 | 204 | OK | 3.5 | Catalogue |  | Design | SBM |  |  | N/A | PEDWPRTS124005 |  | 9 | V | Valid for Procurement/Construction |  | False | 17043
124-VAGL-1091 | 124-VAGL-1091 | True | PELSPRTS999002 - U | Topsides Unity | New | 100 | VAGL-FL | VALVE GLOBE PLUG-TYPE DISC RF CL 150 DSS ASME B16.10 HANDWHEEL |  |  |  | Replica | TS003 | Design | 124-LPWP-2073 | A* | 3 | AD3A |  | 55 | -15 | 125 | 0.75 | A | VEA0ABBF20BAE:GL21N | GL21N-A-0.75-B | B | Outdoor |  |  | NC |  |  | AD3A/VEA0ABBF20BAE:GL21N+GL1 | GL21N-A | GL21N-A | OK | GL1 | -46 | 204 | OK | 3.5 | Catalogue |  | Design | SBM |  |  | N/A | PEDWPRTS124005 |  | 9 | V | Valid for Procurement/Construction |  | False | 17043
124-VAGL-1249 | 124-VAGL-1249 | True | PELSPRTS999002 - U | Topsides Unity | New | 100 | VAGL-FL | VALVE GLOBE PLUG-TYPE DISC RF CL 600 DSS ASME B16.10 HANDWHEEL |  |  |  | Replica | TS001 | Design | 124-LPWP-2010 | A* | 8 | DD3A | PP | 98.5 | -46 | 125 | 1.5 | D | VEA0DBBF20BAH:GL21N | GL21N-D-1.5-B | B | Outdoor |  |  | NC |  |  | DD3A/VEA0DBBF20BAH:GL21N+GL1 | GL21N-D | GL21N-D | OK | GL1 | -46 | 204 | OK | 19.5 | Catalogue |  | Design | SBM |  |  | N/A | PEDWPRTS662003 |  | 9 | V | Valid for Procurement/Construction |  | False | 17043
124-VAGL-1252 | 124-VAGL-1252 | True | PELSPRTS999002 - U | Topsides Unity | New | 100 | VAGL-FL | VALVE GLOBE PLUG-TYPE DISC RF CL 150 DSS ASME B16.10 HANDWHEEL |  |  |  | Replica | TS003 | Design | 124-LPPG-2115 | A* | 3 | AD3A |  | 55 | -15 | 125 | 3 | A | VEA0ABBF20BAL:GL21N | GL21N-A-3-B | B | Outdoor |  |  | NO |  |  | AD3A/VEA0ABBF20BAL:GL21N+GL1 | GL21N-A | GL21N-A | OK | GL1 | -46 | 204 | OK | 35 | Vendor |  | Design | SBM |  |  | N/A | PEDWPRTS124005 |  | 9 | V | Valid for Procurement/Construction |  | False | 17043
124-VAGL-1253 | 124-VAGL-1253 | True | PELSPRTS999002 - U | Topsides Unity | New | 100 | VAGL-FL | VALVE GLOBE PLUG-TYPE DISC RF CL 600 DSS ASME B16.10 HANDWHEEL |  |  |  | Replica | TS001 | Design | 124-LPWP-2001 | A* | 18 | DD3A | PP | 98.7 | -46 | 125 | 1.5 | D | VEA0DBBF20BAH:GL21N | GL21N-D-1.5-B | B | Outdoor |  |  | NC |  |  | DD3A/VEA0DBBF20BAH:GL21N+GL1 | GL21N-D | GL21N-D | OK | GL1 | -46 | 204 | OK | 19.5 | Catalogue |  | Design | SBM |  |  | N/A | PEDWPRTS662003 |  | 9 | V | Valid for Procurement/Construction |  | False | 17043
124-VAGL-1254 | 124-VAGL-1254 | True | PELSPRTS999002 - U | Topsides Unity | New | 100 | VAGL-FL | VALVE GLOBE PLUG-TYPE DISC RF CL 150 DSS ASME B16.10 HANDWHEEL |  |  |  | Replica | TS003 | Design | 124-LPPL-2057 | A* | 2 | AD3A | PP | 96.9 | -15 | 125 | 2 | A | VEA0ABBF20BAJ:GL21N | GL21N-A-2-B | B | Outdoor |  |  | NC |  |  | AD3A/VEA0ABBF20BAJ:GL21N+GL1 | GL21N-A | GL21N-A | OK | GL1 | -46 | 204 | OK | 19 | Vendor |  | Design | SBM |  |  | N/A | PEDWPRTS124002 |  | 9 | V | Valid for Procurement/Construction |  | False | 17043
124-VAGL-1255 | 124-VAGL-1255 | True | PELSPRTS999002 - U | Topsides Unity | New | 100 | VAGL-FL | VALVE GLOBE PLUG-TYPE DISC RF CL 150 DSS ASME B16.10 HANDWHEEL |  |  |  | Replica | TS003 | Design | 124-LPPG-2116 | A* | 3 | AD3A |  | 55 | -15 | 125 | 3 | A | VEA0ABBF20BAL:GL21N | GL21N-A-3-B | B | Outdoor |  |  | NO |  |  | AD3A/VEA0ABBF20BAL:GL21N+GL1 | GL21N-A | GL21N-A | OK | GL1 | -46 | 204 | OK | 35 | Vendor |  | Design | SBM |  |  | N/A | PEDWPRTS124006 |  | 9 | V | Valid for Procurement/Construction |  | False | 17043
124-VAGL-1256 | 124-VAGL-1256 | True | PELSPRTS999002 - U | Topsides Unity | New | 100 | VAGL-FL | VALVE GLOBE PLUG-TYPE DISC RF CL 150 DSS ASME B16.10 HANDWHEEL |  |  |  | Replica | TS003 | Design | 124-LPWP-2139 | A* | 3 | AD3A |  | 55 | -15 | 125 | 0.75 | A | VEA0ABBF20BAE:GL21N | GL21N-A-0.75-B | B | Outdoor |  |  | NC |  |  | AD3A/VEA0ABBF20BAE:GL21N+GL1 | GL21N-A | GL21N-A | OK | GL1 | -46 | 204 | OK | 3.5 | Catalogue |  | Design | SBM |  |  | N/A | PEDWPRTS124006 |  | 9 | V | Valid for Procurement/Construction |  | False | 17043
124-VAGL-1257 | 124-VAGL-1257 | True | PELSPRTS999002 - U | Topsides Unity | New | 100 | VAGL-FL | VALVE GLOBE PLUG-TYPE DISC RF CL 150 DSS ASME B16.10 HANDWHEEL |  |  |  | Replica | TS003 | Design | 124-LPWP-2139 | A* | 3 | AD3A |  | 55 | -15 | 125 | 0.75 | A | VEA0ABBF20BAE:GL21N | GL21N-A-0.75-B | B | Outdoor |  |  | NC |  |  | AD3A/VEA0ABBF20BAE:GL21N+GL1 | GL21N-A | GL21N-A | OK | GL1 | -46 | 204 | OK | 3.5 | Catalogue |  | Design | SBM |  |  | N/A | PEDWPRTS124006 |  | 9 | V | Valid for Procurement/Construction |  | False | 17043
124-VAGL-1258 | 124-VAGL-1258 | True | PELSPRTS999002 - U | Topsides Unity | New | 100 | VAGL-FL | VALVE GLOBE PLUG-TYPE DISC RF CL 150 DSS ASME B16.10 HANDWHEEL |  |  |  | Replica | TS003 | Design | 124-LPWP-2139 | A* | 3 | AD3A |  | 55 | -15 | 125 | 0.75 | A | VEA0ABBF20BAE:GL21N | GL21N-A-0.75-B | B | Outdoor |  |  | NC |  |  | AD3A/VEA0ABBF20BAE:GL21N+GL1 | GL21N-A | GL21N-A | OK | GL1 | -46 | 204 | OK | 3.5 | Catalogue |  | Design | SBM |  |  | N/A | PEDWPRTS124006 |  | 9 | V | Valid for Procurement/Construction |  | False | 17043
124-VAGL-1259 | 124-VAGL-1259 | True | PELSPRTS999002 - U | Topsides Unity | New | 100 | VAGL-FL | VALVE GLOBE PLUG-TYPE DISC RF CL 150 DSS ASME B16.10 HANDWHEEL |  |  |  | Replica | TS003 | Design | 124-LPWP-2139 | A* | 3 | AD3A |  | 55 | -15 | 125 | 0.75 | A | VEA0ABBF20BAE:GL21N | GL21N-A-0.75-B | B | Outdoor |  |  | NC |  |  | AD3A/VEA0ABBF20BAE:GL21N+GL1 | GL21N-A | GL21N-A | OK | GL1 | -46 | 204 | OK | 3.5 | Catalogue |  | Design | SBM |  |  | N/A | PEDWPRTS124006 |  | 9 | V | Valid for Procurement/Construction |  | False | 17043
124-VAGL-1260 | 124-VAGL-1260 | True | PELSPRTS999002 - U | Topsides Unity | New | 100 | VAGL-FL | VALVE GLOBE PLUG-TYPE DISC RF CL 150 DSS ASME B16.10 HANDWHEEL |  |  |  | Replica | TS003 | Design | 124-LPWP-2141 | A* | 3 | AD3A |  | 55 | -15 | 125 | 0.75 | A | VEA0ABBF20BAE:GL21N | GL21N-A-0.75-B | B | Outdoor |  |  | NC |  |  | AD3A/VEA0ABBF20BAE:GL21N+GL1 | GL21N-A | GL21N-A | OK | GL1 | -46 | 204 | OK | 3.5 | Catalogue |  | Design | SBM |  |  | N/A | PEDWPRTS124006 |  | 9 | V | Valid for Procurement/Construction |  | False | 17043
124-VAGL-1261 | 124-VAGL-1261 | True | PELSPRTS999002 - U | Topsides Unity | New | 100 | VAGL-FL | VALVE GLOBE PLUG-TYPE DISC RF CL 150 DSS ASME B16.10 HANDWHEEL |  |  |  | Replica | TS003 | Design | 124-LPWP-2141 | A* | 3 | AD3A |  | 55 | -15 | 125 | 0.75 | A | VEA0ABBF20BAE:GL21N | GL21N-A-0.75-B | B | Outdoor |  |  | NC |  |  | AD3A/VEA0ABBF20BAE:GL21N+GL1 | GL21N-A | GL21N-A | OK | GL1 | -46 | 204 | OK | 3.5 | Catalogue |  | Design | SBM |  |  | N/A | PEDWPRTS124006 |  | 9 | V | Valid for Procurement/Construction |  | False | 17043
124-VAGL-1263 | 124-VAGL-1263 | True | PELSPRTS999002 - U | Topsides Unity | New | 100 | VAGL-FL | VALVE GLOBE PLUG-TYPE DISC RF CL 150 DSS ASME B16.10 HANDWHEEL |  |  |  | Replica | TS003 | Design | 124-LPWP-2216 | A* | 2 | AD3A |  | 55 | -15 | 125 | 2 | A | VEA0ABBF20BAJ:GL21N | GL21N-A-2-B | B | Outdoor |  |  | NC |  |  | AD3A/VEA0ABBF20BAJ:GL21N+GL1 | GL21N-A | GL21N-A | OK | GL1 | -46 | 204 | OK | 19 | Vendor |  | Design | SBM |  |  | N/A | PEDWPRTS124006 |  | 9 | V | Valid for Procurement/Construction |  | False | 17043
124-VAGL-1264 | 124-VAGL-1264 | True | PELSPRTS999002 - U | Topsides Unity | New | 100 | VAGL-FL | VALVE GLOBE PLUG-TYPE DISC RF CL 150 DSS ASME B16.10 HANDWHEEL |  |  |  | Replica | TS003 | Design | 124-LPWP-2139 | A* | 3 | AD3A |  | 55 | -15 | 125 | 0.75 | A | VEA0ABBF20BAE:GL21N | GL21N-A-0.75-B | B | Outdoor |  |  | NC |  |  | AD3A/VEA0ABBF20BAE:GL21N+GL1 | GL21N-A | GL21N-A | OK | GL1 | -46 | 204 | OK | 3.5 | Catalogue |  | Design | SBM |  |  | N/A | PEDWPRTS124006 |  | 9 | V | Valid for Procurement/Construction |  | False | 17043
124-VAGL-1265 | 124-VAGL-1265 | True | PELSPRTS999002 - U | Topsides Unity | New | 100 | VAGL-FL | VALVE GLOBE PLUG-TYPE DISC RF CL 150 DSS ASME B16.10 HANDWHEEL |  |  |  | Replica | TS003 | Design | 124-LPWP-2141 | A* | 3 | AD3A |  | 55 | -15 | 125 | 0.75 | A | VEA0ABBF20BAE:GL21N | GL21N-A-0.75-B | B | Outdoor |  |  | NC |  |  | AD3A/VEA0ABBF20BAE:GL21N+GL1 | GL21N-A | GL21N-A | OK | GL1 | -46 | 204 | OK | 3.5 | Catalogue |  | Design | SBM |  |  | N/A | PEDWPRTS124006 |  | 9 | V | Valid for Procurement/Construction |  | False | 17043
124-VAGL-2000 | 124-VAGL-2000 | True | PELSPRTS999002 - U | Topsides Unity | New | 100 | VAGL-FL | VALVE GLOBE PLUG-TYPE DISC RF CL 150 CS ASME B16.10 HANDWHEEL |  |  |  | Replica | TS002 | Design | 124-LPWP-2007 | A* | 6 | AC32 | HC | 84.7 | -15 | 125 | 1.5 | A | VEA0ABBA20BAH:GL01N | GL01N-A-1.5-D | D | Outdoor |  |  | NC |  |  | AC32/VEA0ABBA20BAH:GL01N+GL1 | GL01N-A | GL01N-A | OK | GL1 | -29 | 204 | OK | 8 | Catalogue |  | Design | YARD |  |  | N/A | PEDWPRTS662010 |  | 9 | V | Valid for Procurement/Construction |  | False | 17043
124-VAGL-2001 | 124-VAGL-2001 | True | PELSPRTS999002 - U | Topsides Unity | New | 100 | VAGL-FL | VALVE GLOBE PLUG-TYPE DISC RF CL 150 CS ASME B16.10 HANDWHEEL |  |  |  | Replica | TS002 | Design | 124-LPWP-2011 | A* | 4 | AC31 | PP | 84.7 | -15 | 125 | 1.5 | A | VEA0ABBA20BAH:GL01N | GL01N-A-1.5-B | B | Outdoor |  |  | NC |  |  | AC31/VEA0ABBA20BAH:GL01N+GL1 | GL01N-A | GL01N-A | OK | GL1 | -29 | 204 | OK | 8 | Catalogue |  | Design | YARD |  |  | N/A | PEDWPRTS662009 |  | 9 | V | Valid for Procurement/Construction |  | False | 17043
124-VAGL-2002 | 124-VAGL-2002 | True | PELSPRTS999002 - U | Topsides Unity | New | 100 | VAGL-FL | VALVE GLOBE PLUG-TYPE DISC RF CL 600 DSS ASME B16.10 HANDWHEEL |  |  | 7 | Replica | TS001 | Design | 124-LPWP-2010 | A* | 8 | DD3A | PP | 98.5 | -46 | 125 | 1.5 | D | VEA0DBBF20BAH:GL21N | GL21N-D-1.5-B | B | Outdoor |  |  | NC |  |  | DD3A/VEA0DBBF20BAH:GL21N+GL1 | GL21N-D | GL21N-D | OK | GL1 | -46 | 204 | OK | 19.5 | Catalogue |  | Design | SBM |  |  | N/A | PEDWPRTS662003 |  | 9 | V | Valid for Procurement/Construction |  | False | 17043
124-VAGL-2003 | 124-VAGL-2003 | True | PELSPRTS999002 - U | Topsides Unity | New | 100 | VAGL-FL | VALVE GLOBE PLUG-TYPE DISC RF CL 600 DSS ASME B16.10 HANDWHEEL |  |  | 7 | Replica | TS001 | Design | 124-LPWP-2001 | A* | 18 | DD3A | PP | 98.7 | -46 | 125 | 1.5 | D | VEA0DBBF20BAH:GL21N | GL21N-D-1.5-B | B | Outdoor |  |  | NC |  |  | DD3A/VEA0DBBF20BAH:GL21N+GL1 | GL21N-D | GL21N-D | OK | GL1 | -46 | 204 | OK | 19.5 | Catalogue |  | Design | SBM |  |  | N/A | PEDWPRTS662003 |  | 9 | V | Valid for Procurement/Construction |  | False | 17043
124-VAGL-2004 | 124-VAGL-2004 | True | PELSPRTS999002 - U | Topsides Unity | New | 100 | VAGL-FL | VALVE GLOBE PLUG-TYPE DISC RF CL 150 DSS ASME B16.10 HANDWHEEL |  |  |  | Replica | TS003 | Design | 124-LPWP-2002 | A* | 20 | AD3A | PP | 97.5 | -15 | 125 | 1.5 | A | VEA0ABBF20BAH:GL21N | GL21N-A-1.5-B | B | Outdoor |  |  | NC |  |  | AD3A/VEA0ABBF20BAH:GL21N+GL1 | GL21N-A | GL21N-A | OK | GL1 | -46 | 204 | OK | 8 | Catalogue |  | Design | SBM |  |  | N/A | PEDWPRTS124003 |  | 9 | V | Valid for Procurement/Construction |  | False | 17043
124-VAGL-2005 | 124-VAGL-2005 | True | PELSPRTS999002 - U | Topsides Unity | New | 100 | VAGL-FL | VALVE GLOBE PLUG-TYPE DISC RF CL 150 DSS ASME B16.10 HANDWHEEL |  |  |  | Replica | TS003 | Design | 124-LPWP-2109 | A* | 14 | AD3A | PP | 96.9 | -15 | 125 | 1.5 | A | VEA0ABBF20BAH:GL21N | GL21N-A-1.5-B | B | Outdoor |  |  | NC |  |  | AD3A/VEA0ABBF20BAH:GL21N+GL1 | GL21N-A | GL21N-A | OK | GL1 | -46 | 204 | OK | 8 | Catalogue |  | Design | SBM |  |  | N/A | PEDWPRTS124003 |  | 9 | V | Valid for Procurement/Construction |  | False | 17043
124-VAGL-2006 | 124-VAGL-2006 | True | PELSPRTS999002 - U | Topsides Unity | New | 100 | VAGL-FL | VALVE GLOBE PLUG-TYPE DISC RF CL 150 DSS ASME B16.10 HANDWHEEL |  |  |  | Replica | TS003 | Design | 124-LPWP-2109 | A* | 14 | AD3A | PP | 96.9 | -15 | 125 | 1.5 | A | VEA0ABBF20BAH:GL21N | GL21N-A-1.5-B | B | Outdoor |  |  | NC |  |  | AD3A/VEA0ABBF20BAH:GL21N+GL1 | GL21N-A | GL21N-A | OK | GL1 | -46 | 204 | OK | 8 | Catalogue |  | Design | SBM |  |  | N/A | PEDWPRTS124003 |  | 9 | V | Valid for Procurement/Construction |  | False | 17043
124-VAGL-2007 | 124-VAGL-2007 | True | PELSPRTS999002 - U | Topsides Unity | New | 100 | VAGL-FL | VALVE GLOBE PLUG-TYPE DISC RF CL 150 DSS ASME B16.10 HANDWHEEL |  |  |  | Replica | TS003 | Design | 124-LPWP-2109 | A* | 14 | AD3A | PP | 96.9 | -15 | 125 | 1.5 | A | VEA0ABBF20BAH:GL21N | GL21N-A-1.5-B | B | Outdoor |  |  | NC |  |  | AD3A/VEA0ABBF20BAH:GL21N+GL1 | GL21N-A | GL21N-A | OK | GL1 | -46 | 204 | OK | 8 | Catalogue |  | Design | SBM |  |  | N/A | PEDWPRTS124003 |  | 9 | V | Valid for Procurement/Construction |  | False | 17043
124-VAGL-2008 | 124-VAGL-2008 | True | PELSPRTS999002 - U | Topsides Unity | New | 100 | VAGL-FL | VALVE GLOBE PLUG-TYPE DISC RF CL 150 DSS ASME B16.10 HANDWHEEL |  |  |  | Replica | TS003 | Design | 124-LPPL-2106 | A* | 3 | AD3A | PP | 96.9 | -15 | 125 | 1.5 | A | VEA0ABBF20BAH:GL21N | GL21N-A-1.5-B | B | Outdoor |  |  | NC |  |  | AD3A/VEA0ABBF20BAH:GL21N+GL1 | GL21N-A | GL21N-A | OK | GL1 | -46 | 204 | OK | 8 | Catalogue |  | Design | SBM |  |  | N/A | PEDWPRTS124003 |  | 9 | V | Valid for Procurement/Construction |  | False | 17043
124-VAGL-2009 | 124-VAGL-2009 | True | PELSPRTS999002 - U | Topsides Unity | New | 100 | VAGL-FL | VALVE GLOBE PLUG-TYPE DISC RF CL 150 DSS ASME B16.10 HANDWHEEL |  |  |  | Replica | TS003 | Design | 124-LPWP-2003 | A* | 14 | AD3A | PP | 96.9 | -15 | 125 | 1.5 | A | VEA0ABBF20BAH:GL21N | GL21N-A-1.5-B | B | Outdoor |  |  | NC |  |  | AD3A/VEA0ABBF20BAH:GL21N+GL1 | GL21N-A | GL21N-A | OK | GL1 | -46 | 204 | OK | 8 | Catalogue |  | Design | SBM |  |  | N/A | PEDWPRTS124003 |  | 9 | V | Valid for Procurement/Construction |  | False | 17043
124-VAGL-2010 | 124-VAGL-2010 | True | PELSPRTS999002 - U | Topsides Unity | New | 100 | VAGL-FL | VALVE GLOBE PLUG-TYPE DISC RF CL 150 DSS ASME B16.10 HANDWHEEL |  |  |  | Replica | TS003 | Design | 124-LPWP-2032 | A* | 14 | AD3A | PP | 96.9 | -15 | 125 | 1.5 | A | VEA0ABBF20BAH:GL21N | GL21N-A-1.5-B | B | Outdoor |  |  | NC |  |  | AD3A/VEA0ABBF20BAH:GL21N+GL1 | GL21N-A | GL21N-A | OK | GL1 | -46 | 204 | OK | 8 | Catalogue |  | Design | SBM |  |  | N/A | PEDWPRTS124003 |  | 9 | V | Valid for Procurement/Construction |  | False | 17043
124-VAGL-2011 | 124-VAGL-2011 | True | PELSPRTS999002 - U | Topsides Unity | New | 100 | VAGL-FL | VALVE GLOBE PLUG-TYPE DISC RF CL 150 DSS ASME B16.10 HANDWHEEL |  |  |  | Replica | TS003 | Design | 124-LPWP-2032 | A* | 14 | AD3A | PP | 96.9 | -15 | 125 | 1.5 | A | VEA0ABBF20BAH:GL21N | GL21N-A-1.5-B | B | Outdoor |  |  | NC |  |  | AD3A/VEA0ABBF20BAH:GL21N+GL1 | GL21N-A | GL21N-A | OK | GL1 | -46 | 204 | OK | 8 | Catalogue |  | Design | SBM |  |  | N/A | PEDWPRTS124003 |  | 9 | V | Valid for Procurement/Construction |  | False | 17043
124-VAGL-2012 | 124-VAGL-2012 | True | PELSPRTS999002 - U | Topsides Unity | New | 100 | VAGL-FL | VALVE GLOBE PLUG-TYPE DISC RF CL 150 DSS ASME B16.10 HANDWHEEL |  |  |  | Replica | TS003 | Design | 124-LPWP-2032 | A* | 14 | AD3A | PP | 96.9 | -15 | 125 | 1.5 | A | VEA0ABBF20BAH:GL21N | GL21N-A-1.5-B | B | Outdoor |  |  | NC |  |  | AD3A/VEA0ABBF20BAH:GL21N+GL1 | GL21N-A | GL21N-A | OK | GL1 | -46 | 204 | OK | 8 | Catalogue |  | Design | SBM |  |  | N/A | PEDWPRTS124003 |  | 9 | V | Valid for Procurement/Construction |  | False | 17043
124-VAGL-2013 | 124-VAGL-2013 | True | PELSPRTS999002 - U | Topsides Unity | New | 100 | VAGL-FL | VALVE GLOBE PLUG-TYPE DISC RF CL 150 DSS ASME B16.10 HANDWHEEL |  |  |  | Replica | TS003 | Design | 124-LPWP-2002 | A* | 20 | AD3A | PP | 97.5 | -15 | 125 | 1.5 | A | VEA0ABBF20BAH:GL21N | GL21N-A-1.5-B | B | Outdoor |  |  | NC |  |  | AD3A/VEA0ABBF20BAH:GL21N+GL1 | GL21N-A | GL21N-A | OK | GL1 | -46 | 204 | OK | 8 | Catalogue |  | Design | SBM |  |  | N/A | PEDWPRTS124003 |  | 9 | V | Valid for Procurement/Construction |  | False | 17043
124-VAGL-2014 | 124-VAGL-2014 | True | PELSPRTS999002 - U | Topsides Unity | New | 100 | VAGL-FL | VALVE GLOBE PLUG-TYPE DISC RF CL 150 DSS ASME B16.10 HANDWHEEL |  |  |  | Replica | TS003 | Design | 124-LPWP-2053 | A* | 20 | AD3A | PP | 96.9 | -15 | 125 | 1.5 | A | VEA0ABBF20BAH:GL21N | GL21N-A-1.5-B | B | Outdoor |  |  | NC |  |  | AD3A/VEA0ABBF20BAH:GL21N+GL1 | GL21N-A | GL21N-A | OK | GL1 | -46 | 204 | OK | 8 | Catalogue |  | Design | SBM |  |  | N/A | PEDWPRTS124004 |  | 9 | V | Valid for Procurement/Construction |  | False | 17043
124-VAGL-2015 | 124-VAGL-2015 | True | PELSPRTS999002 - U | Topsides Unity | New | 100 | VAGL-FL | VALVE GLOBE PLUG-TYPE DISC RF CL 150 DSS ASME B16.10 HANDWHEEL |  |  |  | Replica | TS003 | Design | 124-LPPL-2057 | A* | 2 | AD3A | PP | 96.9 | -15 | 125 | 1.5 | A | VEA0ABBF20BAH:GL21N | GL21N-A-1.5-B | B | Outdoor |  |  | NC |  |  | AD3A/VEA0ABBF20BAH:GL21N+GL1 | GL21N-A | GL21N-A | OK | GL1 | -46 | 204 | OK | 8 | Catalogue |  | Design | SBM |  |  | N/A | PEDWPRTS124002 |  | 9 | V | Valid for Procurement/Construction |  | False | 17043
124-VAGL-2018 | 124-VAGL-2018 | True | PELSPRTS999002 - U | Topsides Unity | New | 100 | VAGL-FL | VALVE GLOBE PLUG-TYPE DISC RF CL 150 DSS ASME B16.10 HANDWHEEL |  |  |  | Replica | TS003 | Design | 124-LPPL-2126 | A* | 3 | AD3A |  | 55 | -15 | 125 | 1.5 | A | VEA0ABBF20BAH:GL21N | GL21N-A-1.5-B | B | Outdoor |  |  | NC |  |  | AD3A/VEA0ABBF20BAH:GL21N+GL1 | GL21N-A | GL21N-A | OK | GL1 | -46 | 204 | OK | 8 | Catalogue |  | Design | SBM |  |  | N/A | PEDWPRTS124005 |  | 9 | V | Valid for Procurement/Construction |  | False | 17043
124-VAGL-2019 | 124-VAGL-2019 | True | PELSPRTS999002 - U | Topsides Unity | New | 100 | VAGL-FL | VALVE GLOBE PLUG-TYPE DISC RF CL 150 DSS ASME B16.10 HANDWHEEL |  |  |  | Replica | TS003 | Design | 124-LPPL-2047 | A* | 3 | AD3A |  | 55 | -15 | 125 | 1.5 | A | VEA0ABBF20BAH:GL21N | GL21N-A-1.5-B | B | Outdoor |  |  | NC |  |  | AD3A/VEA0ABBF20BAH:GL21N+GL1 | GL21N-A | GL21N-A | OK | GL1 | -46 | 204 | OK | 8 | Catalogue |  | Design | SBM |  |  | N/A | PEDWPRTS124006 |  | 9 | V | Valid for Procurement/Construction |  | False | 17043
124-VAGL-2020 | 124-VAGL-2020 | True | PELSPRTS999002 - U | Topsides Unity | New | 100 | VAGL-FL | VALVE GLOBE PLUG-TYPE DISC RF CL 600 DSS ASME B16.10 HANDWHEEL |  |  |  | Replica | TS003 | Design | 124-LPWP-2001 | A* | 18 | DD3A | PP | 98.7 | -46 | 125 | 1.5 | D | VEA0DBBF20BAH:GL21N | GL21N-D-1.5-B | B | Outdoor |  |  | NC |  |  | DD3A/VEA0DBBF20BAH:GL21N+GL1 | GL21N-D | GL21N-D | OK | GL1 | -46 | 204 | OK | 19.5 | Catalogue |  | Design | SBM |  |  | N/A | PEDWPRTS124002 |  | 9 | V | Valid for Procurement/Construction |  | False | 17043
124-VAGL-2022 | 124-VAGL-2022 | True | PELSPRTS999002 - U | Topsides Unity | New | 100 | VAGL-FL | VALVE GLOBE PLUG-TYPE DISC RF CL 300 CS ASME B16.10 HANDWHEEL |  |  |  | Replica | TS003 | Design | 124-LPWP-2081 | A* | 10 | BC32 | PP | 90 | -15 | 125 | 1.5 | B | VEA0BBBA20BAH:GL01N | GL01N-B-1.5-B | B | Outdoor |  |  | NC |  |  | BC32/VEA0BBBA20BAH:GL01N+GL1 | GL01N-B | GL01N-B | OK | GL1 | -29 | 204 | OK | 13 | Catalogue |  | Design | YARD |  |  | N/A | PEDWPRTS124001 |  | 9 | V | Valid for Procurement/Construction |  | False | 17043
124-VAGL-2023 | 124-VAGL-2023 | True | PELSPRTS999002 - U | Topsides Unity | New | 100 | VAGL-FL | VALVE GLOBE PLUG-TYPE DISC RF CL 150 DSS ASME B16.10 HANDWHEEL |  |  |  | Replica | TS003 | Design | 124-LPWP-2087 | A* | 12 | AD3A |  | 55 | -15 | 125 | 1.5 | A | VEA0ABBF20BAH:GL21N | GL21N-A-1.5-B | B | Outdoor |  |  | NC |  |  | AD3A/VEA0ABBF20BAH:GL21N+GL1 | GL21N-A | GL21N-A | OK | GL1 | -46 | 204 | OK | 8 | Catalogue |  | Design | SBM |  |  | N/A | PEDWPRTS124007 |  | 9 | V | Valid for Procurement/Construction |  | False | 17043
124-VAGL-2024 | 124-VAGL-2024 | True | PELSPRTS999002 - U | Topsides Unity | New | 100 | VAGL-FL | VALVE GLOBE PLUG-TYPE DISC RF CL 150 DSS ASME B16.10 HANDWHEEL |  |  |  | Replica | TS003 | Design | 124-LPWP-2088 | A* | 12 | AD3A |  | 55 | -15 | 125 | 1.5 | A | VEA0ABBF20BAH:GL21N | GL21N-A-1.5-B | B | Outdoor |  |  | NC |  |  | AD3A/VEA0ABBF20BAH:GL21N+GL1 | GL21N-A | GL21N-A | OK | GL1 | -46 | 204 | OK | 8 | Catalogue |  | Design | SBM |  |  | N/A | PEDWPRTS124007 |  | 9 | V | Valid for Procurement/Construction |  | False | 17043
124-VAGL-2025 | 124-VAGL-2025 | True | PELSPRTS999002 - U | Topsides Unity | New | 100 | VAGL-FL | VALVE GLOBE PLUG-TYPE DISC RF CL 150 DSS ASME B16.10 HANDWHEEL |  |  |  | Replica | TS003 | Design | 124-LPWP-2041 | A* | 12 | AD3A |  | 55 | -15 | 125 | 1.5 | A | VEA0ABBF20BAH:GL21N | GL21N-A-1.5-B | B | Outdoor |  |  | NC |  |  | AD3A/VEA0ABBF20BAH:GL21N+GL1 | GL21N-A | GL21N-A | OK | GL1 | -46 | 204 | OK | 8 | Catalogue |  | Design | SBM |  |  | N/A | PEDWPRTS124007 |  | 9 | V | Valid for Procurement/Construction |  | False | 17043
124-VAGL-2026 | 124-VAGL-2026 | True | PELSPRTS999002 - U | Topsides Unity | New | 100 | VAGL-FL | VALVE GLOBE PLUG-TYPE DISC RF CL 150 DSS ASME B16.10 HANDWHEEL |  |  |  | Replica | TS003 | Design | 124-LPWP-2067 | A* | 14 | AD3A |  | 55 | -15 | 125 | 1.5 | A | VEA0ABBF20BAH:GL21N | GL21N-A-1.5-B | B | Outdoor |  |  | NC |  |  | AD3A/VEA0ABBF20BAH:GL21N+GL1 | GL21N-A | GL21N-A | OK | GL1 | -46 | 204 | OK | 8 | Catalogue |  | Design | SBM |  |  | N/A | PEDWPRTS124011 |  | 9 | V | Valid for Procurement/Construction |  | False | 17043
124-VAGL-2027 | 124-VAGL-2027 | True | PELSPRTS999002 - U | Topsides Unity | New | 100 | VAGL-FL | VALVE GLOBE PLUG-TYPE DISC RF CL 150 DSS ASME B16.10 HANDWHEEL |  |  |  | Replica | TS003 | Design | 124-LPWP-2037 | A* | 14 | AD3A |  | 55 | -15 | 125 | 1.5 | A | VEA0ABBF20BAH:GL21N | GL21N-A-1.5-B | B | Outdoor |  |  | NC |  |  | AD3A/VEA0ABBF20BAH:GL21N+GL1 | GL21N-A | GL21N-A | OK | GL1 | -46 | 204 | OK | 8 | Catalogue |  | Design | SBM |  |  | N/A | PEDWPRTS124011 |  | 9 | V | Valid for Procurement/Construction |  | False | 17043
124-VAGL-2028 | 124-VAGL-2028 | True | PELSPRTS999002 - U | Topsides Unity | New | 100 | VAGL-FL | VALVE GLOBE PLUG-TYPE DISC RF CL 150 DSS ASME B16.10 HANDWHEEL |  |  |  | Replica | TS003 | Design | 124-LPPL-2126 | A* | 3 | AD3A |  | 55 | -15 | 125 | 1.5 | A | VEA0ABBF20BAH:GL21N | GL21N-A-1.5-B | B | Outdoor |  |  | NC |  |  | AD3A/VEA0ABBF20BAH:GL21N+GL1 | GL21N-A | GL21N-A | OK | GL1 | -46 | 204 | OK | 8 | Catalogue |  | Design | SBM |  |  | N/A | PEDWPRTS124009 |  | 9 | V | Valid for Procurement/Construction |  | False | 17043
124-VAGL-2029 | 124-VAGL-2029 | True | PELSPRTS999002 - U | Topsides Unity | New | 100 | VAGL-FL | VALVE GLOBE PLUG-TYPE DISC RF CL 150 DSS ASME B16.10 HANDWHEEL |  |  |  | Replica | TS003 | Design | 124-LPPL-2097 | A* | 6 | AD3A |  | 55 | -15 | 125 | 1.5 | A | VEA0ABBF20BAH:GL21N | GL21N-A-1.5-B | B | Outdoor |  |  | NC |  |  | AD3A/VEA0ABBF20BAH:GL21N+GL1 | GL21N-A | GL21N-A | OK | GL1 | -46 | 204 | OK | 8 | Catalogue |  | Design | SBM |  |  | N/A | PEDWPRTS124009 |  | 9 | V | Valid for Procurement/Construction |  | False | 17043
124-VAGL-2030 | 124-VAGL-2030 | True | PELSPRTS999002 - U | Topsides Unity | New | 100 | VAGL-FL | VALVE GLOBE PLUG-TYPE DISC RF CL 150 DSS ASME B16.10 HANDWHEEL |  |  |  | Replica | TS003 | Design | 124-LPPL-2047 | A* | 3 | AD3A |  | 55 | -15 | 125 | 1.5 | A | VEA0ABBF20BAH:GL21N | GL21N-A-1.5-B | B | Outdoor |  |  | NC |  |  | AD3A/VEA0ABBF20BAH:GL21N+GL1 | GL21N-A | GL21N-A | OK | GL1 | -46 | 204 | OK | 8 | Catalogue |  | Design | SBM |  |  | N/A | PEDWPRTS124009 |  | 9 | V | Valid for Procurement/Construction |  | False | 17043
124-VAGL-2031 | 124-VAGL-2031 | True | PELSPRTS999002 - U | Topsides Unity | New | 100 | VAGL-FL | VALVE GLOBE PLUG-TYPE DISC RF CL 150 DSS ASME B16.10 HANDWHEEL |  |  |  | Replica | TS003 | Design | 124-LPPL-2048 | A* | 4 | AD3A |  | 55 | -15 | 125 | 1.5 | A | VEA0ABBF20BAH:GL21N | GL21N-A-1.5-B | B | Outdoor |  |  | NC |  |  | AD3A/VEA0ABBF20BAH:GL21N+GL1 | GL21N-A | GL21N-A | OK | GL1 | -46 | 204 | OK | 8 | Catalogue |  | Design | SBM |  |  | N/A | PEDWPRTS124009 |  | 9 | V | Valid for Procurement/Construction |  | False | 17043
124-VAGL-2032 |  |  | PELSPRTS999002 - U | Topsides Unity | New | 100 | VAGL-FL | VALVE GLOBE PLUG-TYPE DISC RF CL 150 DSS ASME B16.10 HANDWHEEL |  | TS-0160 |  | Replica | TS041 | Design | 124-LPPL-2097 | A* | 6 | AD3A |  | 55 | -15 | 125 | 1.5 | A | VEA0ABBF20BAH:GL21N | GL21N-A-1.5-B | B | Outdoor |  |  | NC |  |  | AD3A/VEA0ABBF20BAH:GL21N+GL1 | GL21N-A | GL21N-A | OK | GL1 | -46 | 204 | OK | 8 | Catalogue |  | Design | SBM |  |  | N/A | PEDWPRTS124009 |  | 9 | V | Valid for Procurement/Construction |  | False | 17043
124-VAGL-2033 | 124-VAGL-2033 | True | PELSPRTS999002 - U | Topsides Unity | New | 100 | VAGL-FL | VALVE GLOBE PLUG-TYPE DISC RF CL 300 CS ASME B16.10 HANDWHEEL |  |  |  | Replica | TS003 | Design | 124-LPWP-2084 | A* | 6 | BC32 | PP | 90 | -15 | 125 | 1.5 | B | VEA0BBBA20BAH:GL01N | GL01N-B-1.5-B | B | Outdoor |  |  | NC |  |  | BC32/VEA0BBBA20BAH:GL01N+GL1 | GL01N-B | GL01N-B | OK | GL1 | -29 | 204 | OK | 13 | Catalogue |  | Design | YARD |  |  | N/A | PEDWPRTS124001 |  | 9 | V | Valid for Procurement/Construction |  | False | 17043
124-VAGL-2034 | 124-VAGL-2034 | True | PELSPRTS999002 - U | Topsides Unity | New | 100 | VAGL-FL | VALVE GLOBE PLUG-TYPE DISC RF CL 150 DSS ASME B16.10 HANDWHEEL |  |  |  | Replica | TS003 | Design | 124-LPWP-2023 | A* | 10 | AD3A |  | 55 | -15 | 125 | 1.5 | A | VEA0ABBF20BAH:GL21N | GL21N-A-1.5-B | B | Outdoor |  |  | NC |  |  | AD3A/VEA0ABBF20BAH:GL21N+GL1 | GL21N-A | GL21N-A | OK | GL1 | -46 | 204 | OK | 8 | Catalogue |  | Design | SBM |  |  | N/A | PEDWPRTS124002 |  | 9 | V | Valid for Procurement/Construction |  | False | 17043
124-VAGL-3000 | 124-VAGL-3000 | True | PELSPRTS999002 - P | Topsides Prosperity | New | 100 | VAGL-FL | VALVE GLOBE PLUG-TYPE DISC RF CL 600 SDSS ASME B16.10 HANDWHEEL |  | TS-0073 |  | Bespoke | TS001 | Diagrams | 124-LPWI-2123 | V | 4 | DX3A |  | 30 | -15 | 70 | 4 | D | VEA0DBBS20BAN:GL61N | GL61N-D-4-A | A | Outdoor |  |  | NC |  |  | DX3A/VEA0DBBS20BAN:GL61N+GL1 | GL61N-D | GL61N-D | OK | GL1 | -46 | 204 | OK | 126 | Vendor |  | Design | SBM |  |  | N/A | PEDWPRTS662001 |  | 9 | V | Valid for Procurement/Construction |  | False | 17043
124-VAGL-3001 | 124-VAGL-3001 | True | PELSPRTS999002 - P | Topsides Prosperity | New | 100 | VAGL-FL | VALVE GLOBE PLUG-TYPE DISC RF CL 600 SDSS ASME B16.10 HANDWHEEL |  | TS-0073 |  | Bespoke | TS001 | Diagrams | 124-LPWI-2123 | V | 4 | DX3A |  | 30 | -15 | 70 | 4 | D | VEA0DBBS20BAN:GL61N | GL61N-D-4-A | A | Outdoor |  |  | NC |  |  | DX3A/VEA0DBBS20BAN:GL61N+GL1 | GL61N-D | GL61N-D | OK | GL1 | -46 | 204 | OK | 126 | Vendor |  | Design | SBM |  |  | N/A | PEDWPRTS662001 |  | 9 | V | Valid for Procurement/Construction |  | False | 17043
124-VAGL-3002 | 124-VAGL-3002 | True | PELSPRTS999002 - P | Topsides Prosperity | New | 100 | VAGL-FL | VALVE GLOBE PLUG-TYPE DISC RF CL 600 DSS ASME B16.10 HANDWHEEL |  |  |  | Bespoke | TS152 | Diagrams | 124-LPWP-2234 | A* | 4 | DD3A | PP | 107.2 | -15 | 125 | 4 | D | VEA0DBBF20BAN:GL21N | GL21N-D-4-B | B | Outdoor |  |  | NO |  |  | DD3A/VEA0DBBF20BAN:GL21N+GL1 | GL21N-D | GL21N-D | OK | GL1 | -46 | 204 | OK | 126 | Vendor |  | Design | SBM |  |  | N/A | PEDWPRTS124015 |  | 9 | V | Valid for Procurement/Construction |  | False | 17043
124-VAGL-3003 | 124-VAGL-3003 | True | PELSPRTS999002 - P | Topsides Prosperity | New | 100 | VAGL-FL | VALVE GLOBE PLUG-TYPE DISC RF CL 600 DSS ASME B16.10 HANDWHEEL |  |  |  | Bespoke | TS152 | Diagrams | 124-LPPG-2146 | A* | 2 | DD3A |  | 107.2 | -15 | 125 | 2 | D | VEA0DBBF20BAJ:GL21N | GL21N-D-2-B | B | Outdoor |  |  | NO |  |  | DD3A/VEA0DBBF20BAJ:GL21N+GL1 | GL21N-D | GL21N-D | OK | GL1 | -46 | 204 | OK | 36 | Vendor |  | Design | SBM |  |  | N/A | PEDWPRTS124015 |  | 12 | V | Valid for Procurement/Construction |  | False | 17043
124-VAGL-3004 | 124-VAGL-3004 | True | PELSPRTS999002 - P | Topsides Prosperity | New | 100 | VAGL-FL | VALVE GLOBE PLUG-TYPE DISC RF CL 600 DSS ASME B16.10 HANDWHEEL |  |  |  | Bespoke | TS152 | Diagrams | 124-LPWP-2149 | A* | 2 | DD3A |  | 107.2 | -15 | 125 | 2 | D | VEA0DBBF20BAJ:GL21N | GL21N-D-2-B | B | Outdoor |  |  | NO |  |  | DD3A/VEA0DBBF20BAJ:GL21N+GL1 | GL21N-D | GL21N-D | OK | GL1 | -46 | 204 | OK | 36 | Vendor |  | Design | SBM |  |  | N/A | PEDWPRTS124015 |  | 9 | V | Valid for Procurement/Construction |  |  | 17043
124-VAGL-3006 | 124-VAGL-3006 | True | PELSPRTS999002 - P | Topsides Prosperity | New | 100 | VAGL-FL | VALVE GLOBE PLUG-TYPE DISC RF CL 600 DSS ASME B16.10 HANDWHEEL |  |  |  | Bespoke | TS152 | Diagrams | 124-LPWP-2155 | A* | 4 | DD3A |  | 107.2 | -15 | 125 | 2 | D | VEA0DBBF20BAJ:GL21N | GL21N-D-2-B | B | Outdoor |  |  | NC |  |  | DD3A/VEA0DBBF20BAJ:GL21N+GL1 | GL21N-D | GL21N-D | OK | GL1 | -46 | 204 | OK | 36 | Vendor |  | Design | SBM |  |  | N/A | PEDWPRTS124016 |  | 9 | V | Valid for Procurement/Construction |  | False | 17043
124-VAGL-3007 | 124-VAGL-3007 | True | PELSPRTS999002 - P | Topsides Prosperity | New | 100 | VAGL-FL | VALVE GLOBE PLUG-TYPE DISC RF CL 600 DSS ASME B16.10 HANDWHEEL |  |  |  | Bespoke | TS152 | Diagrams | 124-LPPG-2158 | A* | 2 | DD3A |  | 107.2 | -15 | 125 | 2 | D | VEA0DBBF20BAJ:GL21N | GL21N-D-2-B | B | Outdoor |  |  | NO |  |  | DD3A/VEA0DBBF20BAJ:GL21N+GL1 | GL21N-D | GL21N-D | OK | GL1 | -46 | 204 | OK | 36 | Vendor |  | Design | SBM |  |  | N/A | PEDWPRTS124017 |  | 9 | V | Valid for Procurement/Construction |  | False | 17043
124-VAGL-3008 | 124-VAGL-3008 | True | PELSPRTS999002 - P | Topsides Prosperity | New | 100 | VAGL-FL | VALVE GLOBE PLUG-TYPE DISC RF CL 600 DSS ASME B16.10 HANDWHEEL |  |  |  | Bespoke | TS152 | Diagrams | 124-LPWP-2236 | V | 2 | DD3A |  | 107.2 | -15 | 125 | 0.75 | D | VEA0DBBF20BAE:GL21N | GL21N-D-0.75-B | B | Outdoor |  |  | NO |  |  | DD3A/VEA0DBBF20BAE:GL21N+GL1 | GL21N-D | GL21N-D | OK | GL1 | -46 | 204 | OK | 8 | Catalogue |  | Design | SBM |  |  | N/A | PEDWPRTS124015 |  | 9 | V | Valid for Procurement/Construction |  | False | 17043
124-VAGL-3009 | 124-VAGL-3009 | True | PELSPRTS999002 - P | Topsides Prosperity | New | 100 | VAGL-FL | VALVE GLOBE PLUG-TYPE DISC RF CL 600 DSS ASME B16.10 HANDWHEEL |  |  |  | Bespoke | TS152 | Diagrams | 124-LPWP-2233 | A* | 4 | DD3A |  | 107.2 | -15 | 125 | 4 | D | VEA0DBBF20BAN:GL21N | GL21N-D-4-B | B | Outdoor |  |  | NO |  |  | DD3A/VEA0DBBF20BAN:GL21N+GL1 | GL21N-D | GL21N-D | OK | GL1 | -46 | 204 | OK | 150 | Catalogue |  | Design | SBM |  |  | N/A | PEDWPRTS124015 |  | 9 | V | Valid for Procurement/Construction |  | False | 17043
124-VAGL-3197 | 124-VAGL-3197 | True | PELSPRTS999002 - P | Topsides Prosperity | New | 100 | VAGL-FL | VALVE GLOBE PLUG-TYPE DISC RF CL 600 DSS ASME B16.10 HANDWHEEL |  |  |  | Bespoke | TS152 | Diagrams | 124-LPWP-2225 | A* | 3 | DD3A | ET | 107.2 | -15 | 125 | 0.75 | D | VEA0DBBF20BAE:GL21N | GL21N-D-0.75-D | D | Outdoor |  |  | NC |  |  | DD3A/VEA0DBBF20BAE:GL21N+GL1 | GL21N-D | GL21N-D | OK | GL1 | -46 | 204 | OK | 8 | Catalogue |  | Design | SBM |  |  | N/A | PEDWPRTS124016 |  | 9 | V | Valid for Procurement/Construction |  | False | 17043
124-VAGL-3203 | 124-VAGL-3203 | True | PELSPRTS999002 - P | Topsides Prosperity | New | 100 | VAGL-FL | VALVE GLOBE PLUG-TYPE DISC RF CL 600 DSS ASME B16.10 HANDWHEEL |  |  |  | Bespoke | TS152 | Diagrams | 124-LPWP-2225 | A* | 3 | DD3A | ET | 107.2 | -15 | 125 | 0.75 | D | VEA0DBBF20BAE:GL21N | GL21N-D-0.75-D | D | Outdoor |  |  | NC |  |  | DD3A/VEA0DBBF20BAE:GL21N+GL1 | GL21N-D | GL21N-D | OK | GL1 | -46 | 204 | OK | 8 | Catalogue |  | Design | SBM |  |  | N/A | PEDWPRTS124016 |  | 9 | V | Valid for Procurement/Construction |  | False | 17043
125-VABF-1001 | 125-VABF-1001 | True | PELSPRTS999002 - U | Topsides Unity | New | 100 | VABF-FL | VALVE BUTTERFLY DOUBLE OFFSET LUGGED RF CL 150 CS API 609 B GEARBOX |  |  | 2,6 | Replica | TS091 | Design | 125-LPMC-2032 | A* | 20 | AC3E |  | 35 | 15 | 70 | 20 | A | VDB0ABBA14CAX:BF01 | BF01-A-20-A | A | Outdoor |  | SOFT | NO |  |  | AC3E/VDB0ABBA14CAX:BF01+BU1 | BF01-A | BF01-A | OK | BU1 | -29 | 93 | OK | 300 | Vendor |  | Design | SBM |  |  | N/A | PEDWPRTS125003 |  | 9 | V | Valid for Procurement/Construction |  | False | 17043
125-VABF-1002 | 125-VABF-1002 | True | PELSPRTS999002 - U | Topsides Unity | New | 100 | VABF-FL | VALVE BUTTERFLY DOUBLE OFFSET LUGGED RF CL 150 CS API 609 B GEARBOX |  |  | 2,6 | Replica | TS091 | Design | 125-LPMC-2022 | A* | 20 | AC3E |  | 35 | 15 | 70 | 20 | A | VDB0ABBA14CAX:BF01 | BF01-A-20-A | A | Outdoor |  | SOFT | NO |  |  | AC3E/VDB0ABBA14CAX:BF01+BU1 | BF01-A | BF01-A | OK | BU1 | -29 | 93 | OK | 300 | Vendor |  | Design | SBM |  |  | N/A | PEDWPRTS125003 |  | 9 | V | Valid for Procurement/Construction |  | False | 17043
125-VABF-1003 | 125-VABF-1003 | True | PELSPRTS999002 - U | Topsides Unity | New | 100 | VABF-FL | VALVE BUTTERFLY DOUBLE OFFSET LUGGED RF CL 150 CS API 609 B GEARBOX |  |  | 2,6 | Replica | TS091 | Design | 125-LPMC-2037 | A* | 20 | AC3E |  | 35 | 15 | 70 | 20 | A | VDB0ABBA14CAX:BF01 | BF01-A-20-A | A | Outdoor |  | SOFT | NO |  |  | AC3E/VDB0ABBA14CAX:BF01+BU1 | BF01-A | BF01-A | OK | BU1 | -29 | 93 | OK | 300 | Vendor |  | Design | SBM |  |  | N/A | PEDWPRTS125003 |  | 9 | V | Valid for Procurement/Construction |  | False | 17043
125-VABF-6500 | 125-VABF-6500 | True | PELSPIVE999001 - P | Vessel Prosperity | New | 100 | VABF-FL | VALVE BUTTERFLY DOUBLE OFFSET LUGGED RF CL 150 CS API 609 B LEVER |  |  |  | Bespoke | VE200 | Diagrams | 125-LPMC-0023 | A* | 4 | AC7E |  | 36 | 0 | 55 | 4 | A | VDB0ABBA14AAN:BF01N | BF01N-A-4-A | A | Outdoor |  | SOFT | NO |  |  | AC7E/VDB0ABBA14AAN:BF01N+BU1 | BF01N-A | BF01N-A | OK | BU1 | -29 | 93 | OK | 17 | Vendor |  | Design | SBM |  |  | N/A | PEDWMAVE125012_S02 |  | 9 | V | Valid for Procurement/Construction |  | False | 17043
125-VABF-6501 | 125-VABF-6501 | True | PELSPIVE999001 - P | Vessel Prosperity | New | 100 | VABF-FL | VALVE BUTTERFLY DOUBLE OFFSET LUGGED RF CL 150 CS API 609 B LEVER |  |  |  | Bespoke | VE200 | Diagrams | 125-LPMC-0024 | A* | 4 | AC7E |  | 36 | 0 | 55 | 4 | A | VDB0ABBA14AAN:BF01N | BF01N-A-4-A | A | Outdoor |  | SOFT | NO |  |  | AC7E/VDB0ABBA14AAN:BF01N+BU1 | BF01N-A | BF01N-A | OK | BU1 | -29 | 93 | OK | 17 | Vendor |  | Design | SBM |  |  | N/A | PEDWMAVE125012_S02 |  | 9 | V | Valid for Procurement/Construction |  | False | 17043
125-VABF-6503 | 125-VABF-6503 | True | PELSPIVE999001 - P | Vessel Prosperity | New | 100 | VABF-FL | VALVE BUTTERFLY DOUBLE OFFSET LUGGED RF CL 150 CS API 609 B LEVER |  | VE-0740 | 4 | Bespoke | VE311 | Diagrams | 125-LPMC-0032 |  | 6 | AC7E |  | 36 | 0 | 55 | 6 | A | VDB0ABBA14AAQ:BF01N | BF01N-A-6-A | A | Outdoor |  | SOFT | NO |  |  | AC7E/VDB0ABBA14AAQ:BF01N+BU1 | BF01N-A | BF01N-A | OK | BU1 | -29 | 93 | OK | 21.32 | Catalogue |  | Design | SBM |  |  | N/A | PEDWMAVE125012_S02 |  |  | V | Valid for Procurement/Construction | Working |  | 17043
125-VABF-6506 | 125-VABF-6506 | True | PELSPIVE999001 - P | Vessel Prosperity | New | 100 | VABF-FL | VALVE BUTTERFLY DOUBLE OFFSET LUGGED RF CL 150 CS API 609 B LEVER |  | VE-0740 | 4 | Bespoke | VE311 | Diagrams | 125-LPMC-0031 |  | 6 | AC7E |  | 41 | 0 | 55 | 6 | A | VDB0ABBA14AAQ:BF01N | BF01N-A-6-A | A | Outdoor |  | SOFT | NO |  |  | AC7E/VDB0ABBA14AAQ:BF01N+BU1 | BF01N-A | BF01N-A | OK | BU1 | -29 | 93 | OK | 21.32 | Catalogue |  | Design | SBM |  |  | N/A | PEDWMAVE125012_S02 |  |  | V | Valid for Procurement/Construction | Working |  | 17043
125-VABL-1001 | 125-VABL-1001 | True | PELSPRTS999002 - U | Topsides Unity | New | 100 | VABL-FL | VALVE BALL FLOATING FB CL 150 RF CS ASME B16.10 LG LEVER |  |  |  | Replica | TS023 | Design | 125-LPMC-2124 | A* | 3 | AC3E |  | 35 | 15 | 70 | 1.5 | A | VAABABBA21AAH:BL02 | BL02-A-1.5-A | A | Outdoor |  | SOFT | NC |  |  | AC3E/VAABABBA21AAH:BL02+BL2 | BL02-A | BL02-A | OK | BL2 | -29 | 150 | OK | 22 | Catalogue |  | Design | YARD |  |  | N/A | PEDWPRTS771061 |  | 9 | V | Valid for Procurement/Construction |  | False | 17043
125-VABL-1004 | 125-VABL-1004 | True | PELSPRTS999002 - U | Topsides Unity | New | 100 | VABL-FL | VALVE BALL FLOATING FB CL 300 RF CS ASME B16.10 LG LEVER |  |  |  | Replica | TS023 | Design | 125-LPMC-2050 | A* | 8 | BC3E |  | 55 | 15 | 70 | 1.5 | B | VAABBBBA21AAH:BL02 | BL02-B-1.5-A | A | Outdoor |  | SOFT | NC |  |  | BC3E/VAABBBBA21AAH:BL02+BL2 | BL02-B | BL02-B | OK | BL2 | -29 | 150 | OK | 24 | Catalogue |  | Design | YARD |  |  | N/A | PEDWPRTS771057 |  | 9 | V | Valid for Procurement/Construction |  | False | 17043
125-VABL-1005 | 125-VABL-1005 | True | PELSPRTS999002 - U | Topsides Unity | New | 100 | VABL-FL | VALVE BALL FLOATING FB CL 150 RF CS ASME B16.10 LG LEVER |  |  |  | Replica | TS023 | Design | 125-LPMC-2126 | A* | 6 | AC3E |  | 55 | 15 | 70 | 1.5 | A | VAABABBA21AAH:BL02 | BL02-A-1.5-A | A | Outdoor |  | SOFT | NC |  |  | AC3E/VAABABBA21AAH:BL02+BL2 | BL02-A | BL02-A | OK | BL2 | -29 | 150 | OK | 22 | Catalogue |  | Design | YARD |  |  | N/A | PEDWPRTS771051 |  | 9 | V | Valid for Procurement/Construction |  | False | 17043
125-VABL-1006 | 125-VABL-1006 | True | PELSPRTS999002 - U | Topsides Unity | New | 100 | VABL-FL | VALVE BALL FLOATING FB CL 150 RF CS ASME B16.10 LG LEVER |  |  |  | Replica | TS023 | Design | 125-LPMC-2148 | A* | 8 | AC3E |  | 55 | 15 | 70 | 1.5 | A | VAABABBA21AAH:BL02 | BL02-A-1.5-A | A | Outdoor |  | SOFT | NC |  |  | AC3E/VAABABBA21AAH:BL02+BL2 | BL02-A | BL02-A | OK | BL2 | -29 | 150 | OK | 22 | Catalogue |  | Design | YARD |  |  | N/A | PEDWPRTS771054 |  | 9 | V | Valid for Procurement/Construction |  | False | 17043
125-VABL-1007 | 125-VABL-1007 | True | PELSPRTS999002 - U | Topsides Unity | New | 100 | VABL-FL | VALVE BALL FLOATING FB CL 300 RF CS ASME B16.10 LG LEVER |  |  |  | Replica | TS023 | Design | 125-LPMC-2050 | A* | 8 | BC3E |  | 55 | 15 | 70 | 1.5 | B | VAABBBBA21AAH:BL02 | BL02-B-1.5-A | A | Outdoor |  | SOFT | NC |  |  | BC3E/VAABBBBA21AAH:BL02+BL2 | BL02-B | BL02-B | OK | BL2 | -29 | 150 | OK | 24 | Catalogue |  | Design | YARD |  |  | N/A | PEDWPRTS771057 |  | 9 | V | Valid for Procurement/Construction |  | False | 17043
125-VABL-1008 | 125-VABL-1008 | True | PELSPRTS999002 - U | Topsides Unity | New | 100 | VABL-FL | VALVE BALL FLOATING FB CL 150 RF CS ASME B16.10 LG LEVER |  |  |  | Replica | TS023 | Design | 125-LPMC-0160 | A* | 0 | AC3E |  | 55 | 15 | 70 | 2 | A | VAABABBA21AAJ:BL02 | BL02-A-2-A | A | Outdoor |  | SOFT | NC |  |  | AC3E/VAABABBA21AAJ:BL02+BL2 | BL02-A | BL02-A | OK | BL2 | -29 | 150 | OK | 17 | Vendor |  | Design | SBM |  |  | N/A | PEDWPRTS771054 |  | 9 | V | Valid for Procurement/Construction |  | False | 17043
125-VABL-1009 | 125-VABL-1009 | True | PELSPRTS999002 - U | Topsides Unity | New | 100 | VABL-FL | VALVE BALL FLOATING FB CL 300 RF CS ASME B16.10 LG LEVER |  |  |  | Replica | TS023 | Design | 125-LPMC-2136 | A* | 0 | BC3E |  | 55 | 15 | 70 | 2 | B | VAABBBBA21AAJ:BL02 | BL02-B-2-A | A | Outdoor |  | SOFT | NC |  |  | BC3E/VAABBBBA21AAJ:BL02+BL2 | BL02-B | BL02-B | OK | BL2 | -29 | 150 | OK | 25 | Catalogue |  | Design | SBM |  |  | N/A | PEDWPRTS771057 |  | 9 | V | Valid for Procurement/Construction |  | False | 17043
125-VABL-1010 | 125-VABL-1010 | True | PELSPRTS999002 - U | Topsides Unity | New | 100 | VABL-FL | VALVE BALL FLOATING FB CL 150 RF CS ASME B16.10 LG LEVER |  |  |  | Replica | TS023 | Design | 125-LPMC-2121 | A* | 6 | AC3E |  | 35 | 15 | 70 | 1.5 | A | VAABABBA21AAH:BL02 | BL02-A-1.5-A | A | Outdoor |  | SOFT | NC |  |  | AC3E/VAABABBA21AAH:BL02+BL2 | BL02-A | BL02-A | OK | BL2 | -29 | 150 | OK | 22 | Catalogue |  | Design | YARD |  |  | N/A | PEDWPRTS771051 |  | 9 | V | Valid for Procurement/Construction |  | False | 17043
125-VABL-1011 | 125-VABL-1011 | True | PELSPRTS999002 - U | Topsides Unity | New | 100 | VABL-FL | VALVE BALL FLOATING FB CL 150 RF CS ASME B16.10 LG LEVER |  |  |  | Replica | TS023 | Design | 125-LPMC-2131 | A* | 0 | AC3E |  | 55 | 15 | 70 | 2 | A | VAABABBA21AAJ:BL02 | BL02-A-2-A | A | Outdoor |  | SOFT | NC |  |  | AC3E/VAABABBA21AAJ:BL02+BL2 | BL02-A | BL02-A | OK | BL2 | -29 | 150 | OK | 17 | Vendor |  | Design | SBM |  |  | N/A | PEDWPRTS771051 |  | 9 | V | Valid for Procurement/Construction |  | False | 17043
125-VABL-1016 | 125-VABL-1016 | True | PELSPRTS999002 - U | Topsides Unity | New | 100 | VABL-FL | VALVE BALL FLOATING FB CL 150 RF CS ASME B16.10 LG LEVER |  |  |  | Replica | TS091 | Design | 125-LPMC-2030 | A* | 2 | AC3E |  | 33.9 | 15 | 70 | 2 | A | VAABABBA21AAJ:BL02 | BL02-A-2-A | A | Outdoor |  | SOFT | NC |  |  | AC3E/VAABABBA21AAJ:BL02+BL2 | BL02-A | BL02-A | OK | BL2 | -29 | 150 | OK | 17 | Vendor |  | Design | SBM |  |  | N/A | PEDWPRTS125001 |  | 9 | V | Valid for Procurement/Construction |  | False | 17043
125-VABL-1018 | 125-VABL-1018 | True | PELSPRTS999002 - U | Topsides Unity | New | 100 | VABL-FL | VALVE BALL FLOATING FB CL 150 RF CS ASME B16.10 LG LEVER |  |  |  | Replica | TS091 | Design | 125-LPMC-2030 | A* | 2 | AC3E |  | 33.9 | 15 | 70 | 1.5 | A | VAABABBA21AAH:BL02 | BL02-A-1.5-A | A | Outdoor |  | SOFT | NC |  |  | AC3E/VAABABBA21AAH:BL02+BL2 | BL02-A | BL02-A | OK | BL2 | -29 | 150 | OK | 22 | Catalogue |  | Design | YARD |  |  | N/A | PEDWPRTS125001 |  | 9 | V | Valid for Procurement/Construction |  | False | 17043
125-VABL-1020 | 125-VABL-1020 | True | PELSPRTS999002 - U | Topsides Unity | New | 100 | VABL-FL | VALVE BALL FLOATING FB CL 150 RF CS ASME B16.10 LG LEVER |  |  |  | Replica | TS091 | Design | 125-LPMC-2030 | A* | 2 | AC3E |  | 33.9 | 15 | 70 | 2 | A | VAABABBA21AAJ:BL02 | BL02-A-2-A | A | Outdoor |  | SOFT | NO |  |  | AC3E/VAABABBA21AAJ:BL02+BL2 | BL02-A | BL02-A | OK | BL2 | -29 | 150 | OK | 17 | Vendor |  | Design | SBM |  |  | N/A | PEDWPRTS125001 |  | 9 | V | Valid for Procurement/Construction |  | False | 17043
125-VABL-1022 | 125-VABL-1022 | True | PELSPRTS999002 - U | Topsides Unity | New | 100 | VABL-FL | VALVE BALL FLOATING FB CL 150 RF CS ASME B16.10 LG LEVER |  |  |  | Replica | TS091 | Design | 125-LPMC-2030 | A* | 2 | AC3E |  | 33.9 | 15 | 70 | 2 | A | VAABABBA21AAJ:BL02 | BL02-A-2-A | A | Outdoor |  | SOFT | NO |  |  | AC3E/VAABABBA21AAJ:BL02+BL2 | BL02-A | BL02-A | OK | BL2 | -29 | 150 | OK | 17 | Vendor |  | Design | SBM |  |  | N/A | PEDWPRTS125001 |  | 9 | V | Valid for Procurement/Construction |  | False | 17043
125-VABL-1023 | 125-VABL-1023 | True | PELSPRTS999002 - U | Topsides Unity | New | 100 | VABL-FL | VALVE BALL FLOATING FB CL 150 RF CS ASME B16.10 LG LEVER |  |  |  | Replica | TS091 | Design | 125-LPMC-2030 | A* | 2 | AC3E |  | 33.9 | 15 | 70 | 1.5 | A | VAABABBA21AAH:BL02 | BL02-A-1.5-A | A | Outdoor |  | SOFT | NO | 125-PT-3105 125-P-3105 |  | AC3E/VAABABBA21AAH:BL02+BL2 | BL02-A | BL02-A | OK | BL2 | -29 | 150 | OK | 22 | Catalogue |  | Design | YARD |  |  | N/A | PEDWPRTS125001 |  | 9 | V | Valid for Procurement/Construction |  | False | 17043
125-VABL-1024 | 125-VABL-1024 | True | PELSPRTS999002 - U | Topsides Unity | New | 100 | VABL-FL | VALVE BALL FLOATING FB CL 150 RF CS ASME B16.10 LG LEVER |  |  |  | Replica | TS091 | Design | 125-LPMC-2030 | A* | 2 | AC3E |  | 33.9 | 15 | 70 | 1.5 | A | VAABABBA21AAH:BL02 | BL02-A-1.5-A | A | Outdoor |  | SOFT | LO | 125-PST-3106 125-P-3106 |  | AC3E/VAABABBA21AAH:BL02+BL2 | BL02-A | BL02-A | OK | BL2 | -29 | 150 | OK | 22 | Catalogue |  | Design | YARD |  |  | N/A | PEDWPRTS125001 |  | 9 | V | Valid for Procurement/Construction |  | False | 17043
125-VABL-1025 | 125-VABL-1025 | True | PELSPRTS999002 - U | Topsides Unity | New | 100 | VABL-FL | VALVE BALL FLOATING FB CL 150 RF CS ASME B16.10 LG LEVER |  |  |  | Replica | TS091 | Design | 110-LPGN-2050 | A* | 2 | AC3E |  | 33.9 | -15 | 65 | 1.5 | A | VAABABBA21AAH:BL02 | BL02-A-1.5-A | A | Outdoor |  | SOFT | NC |  |  | AC3E/VAABABBA21AAH:BL02+BL2 | BL02-A | BL02-A | OK | BL2 | -29 | 150 | OK | 22 | Catalogue |  | Design | YARD |  |  | N/A | PEDWPRTS125001 |  | 9 | V | Valid for Procurement/Construction |  | False | 17043
125-VABL-1026 | 125-VABL-1026 | True | PELSPRTS999002 - U | Topsides Unity | New | 100 | VABL-FL | VALVE BALL FLOATING FB CL 150 RF CS ASME B16.10 LG LEVER |  |  |  | Replica | TS091 | Design | 110-LPGN-2050 | A* | 2 | AC3E |  | 33.9 | -15 | 65 | 2 | A | VAABABBA21AAJ:BL02 | BL02-A-2-A | A | Outdoor |  | SOFT | NO |  |  | AC3E/VAABABBA21AAJ:BL02+BL2 | BL02-A | BL02-A | OK | BL2 | -29 | 150 | OK | 17 | Vendor |  | Design | SBM |  |  | N/A | PEDWPRTS125001 |  | 9 | V | Valid for Procurement/Construction |  | False | 17043
125-VABL-1027 | 125-VABL-1027 | True | PELSPRTS999002 - U | Topsides Unity | New | 100 | VABL-FL | VALVE BALL FLOATING FB CL 150 RF CS ASME B16.10 LG GEARBOX |  |  |  | Replica | TS091 | Design | 125-LPMC-2028 | A* | 6 | AC3E |  | 33.9 | 15 | 70 | 6 | A | VAABABBA21CAQ:BL02 | BL02-A-6-A-L | A | Outdoor | FB | SOFT | ILO | 125-SPVI-1100 |  | AC3E/VAABABBA21CAQ:BL02+BL2 | BL02-A | BL02-A | OK | BL2 | -29 | 150 | OK | 147.4 | Vendor |  | Design | SBM |  |  | N/A | PEDWPRTS125001 |  | 13 | V | Valid for Procurement/Construction |  | False | 17043
125-VABL-1028 | 125-VABL-1028 | True | PELSPRTS999002 - U | Topsides Unity | New | 100 | VABL-FL | VALVE BALL FLOATING FB CL 150 RF CS ASME B16.10 LG LEVER |  |  |  | Replica | TS091 | Design | 125-LPMC-2028 | A* | 6 | AC3E |  | 33.9 | 15 | 70 | 0.75 | A | VAABABBA21AAE:BL02 | BL02-A-0.75-A | A | Outdoor |  | SOFT | NC |  |  | AC3E/VAABABBA21AAE:BL02+BL2 | BL02-A | BL02-A | OK | BL2 | -29 | 150 | OK | 12 | Catalogue |  | Design | YARD |  |  | N/A | PEDWPRTS125001 |  | 13 | V | Valid for Procurement/Construction |  | False | 17043
125-VABL-1029 | 125-VABL-1029 | True | PELSPRTS999002 - U | Topsides Unity | New | 100 | VABL-FL | VALVE BALL FLOATING FB CL 150 RF CS ASME B16.10 LG LEVER |  |  |  | Replica | TS091 | Design | 125-LPMC-2028 | A* | 6 | AC3E |  | 33.9 | 15 | 70 | 0.75 | A | VAABABBA21AAE:BL02 | BL02-A-0.75-A | A | Outdoor |  | SOFT | NC |  |  | AC3E/VAABABBA21AAE:BL02+BL2 | BL02-A | BL02-A | OK | BL2 | -29 | 150 | OK | 12 | Catalogue |  | Design | YARD |  |  | N/A | PEDWPRTS125001 |  | 13 | V | Valid for Procurement/Construction |  | False | 17043
125-VABL-1030 | 125-VABL-1030 | True | PELSPRTS999002 - U | Topsides Unity | New | 100 | VABL-FL | VALVE BALL FLOATING FB CL 150 RF CS ASME B16.10 LG GEARBOX |  |  |  | Replica | TS091 | Design | 125-LPMC-2028 | A* | 6 | AC3E |  | 33.9 | 15 | 70 | 6 | A | VAABABBA21CAQ:BL02 | BL02-A-6-A-L | A | Outdoor | FB | SOFT | ILC | 125-SPVI-1102 |  | AC3E/VAABABBA21CAQ:BL02+BL2 | BL02-A | BL02-A | OK | BL2 | -29 | 150 | OK | 147.4 | Vendor |  | Design | SBM |  |  | N/A | PEDWPRTS125001 |  | 13 | V | Valid for Procurement/Construction |  | False | 17043
125-VABL-1031 | 125-VABL-1031 | True | PELSPRTS999002 - U | Topsides Unity | New | 100 | VABL-FL | VALVE BALL FLOATING FB CL 150 RF CS ASME B16.10 LG LEVER |  |  |  | Replica | TS091 | Design | 125-LPMC-2027 | A* | 4 | AC3E |  | 55 | 15 | 70 | 1.5 | A | VAABABBA21AAH:BL02 | BL02-A-1.5-A | A | Outdoor |  | SOFT | NC |  |  | AC3E/VAABABBA21AAH:BL02+BL2 | BL02-A | BL02-A | OK | BL2 | -29 | 150 | OK | 22 | Catalogue |  | Design | YARD |  |  | N/A | PEDWPRTS125001 |  | 9 | V | Valid for Procurement/Construction |  | False | 17043
125-VABL-1032 | 125-VABL-1032 | True | PELSPRTS999002 - U | Topsides Unity | New | 100 | VABL-FL | VALVE BALL FLOATING FB CL 150 RF CS ASME B16.10 LG LEVER |  |  |  | Replica | TS091 | Design | 125-LPMC-2002 | A* | 20 | AC3E |  | 55 | 15 | 70 | 1.5 | A | VAABABBA21AAH:BL02 | BL02-A-1.5-A | A | Outdoor |  | SOFT | NC |  |  | AC3E/VAABABBA21AAH:BL02+BL2 | BL02-A | BL02-A | OK | BL2 | -29 | 150 | OK | 22 | Catalogue |  | Design | YARD |  |  | N/A | PEDWPRTS125002 |  | 9 | V | Valid for Procurement/Construction |  | False | 17043
125-VABL-1033 | 125-VABL-1033 | True | PELSPRTS999002 - U | Topsides Unity | New | 100 | VABL-FL | VALVE BALL FLOATING FB CL 150 RF CS ASME B16.10 LG LEVER |  |  |  | Replica | TS091 | Design | 125-LPMC-2004 | A* | 20 | AC3E |  | 55 | 15 | 70 | 1.5 | A | VAABABBA21AAH:BL02 | BL02-A-1.5-A | A | Outdoor |  | SOFT | NC |  |  | AC3E/VAABABBA21AAH:BL02+BL2 | BL02-A | BL02-A | OK | BL2 | -29 | 150 | OK | 22 | Catalogue |  | Design | YARD |  |  | N/A | PEDWPRTS125002 |  | 9 | V | Valid for Procurement/Construction |  | False | 17043
125-VABL-1034 | 125-VABL-1034 | True | PELSPRTS999002 - U | Topsides Unity | New | 100 | VABL-FL | VALVE BALL FLOATING FB CL 150 RF CS ASME B16.10 LG LEVER |  |  |  | Replica | TS091 | Design | 125-LPMC-2003 | A* | 20 | AC3E |  | 55 | 15 | 70 | 1.5 | A | VAABABBA21AAH:BL02 | BL02-A-1.5-A | A | Outdoor |  | SOFT | NC |  |  | AC3E/VAABABBA21AAH:BL02+BL2 | BL02-A | BL02-A | OK | BL2 | -29 | 150 | OK | 22 | Catalogue |  | Design | YARD |  |  | N/A | PEDWPRTS125002 |  | 9 | V | Valid for Procurement/Construction |  | False | 17043
125-VABL-1035 | 125-VABL-1035 | True | PELSPRTS999002 - U | Topsides Unity | New | 100 | VABL-FL | VALVE BALL FLOATING FB CL 150 RF CS ASME B16.10 LG LEVER |  |  |  | Replica | TS091 | Design | 125-LPMC-2011 | A* | 14 | AC3E |  | 55 | 15 | 70 | 0.75 | A | VAABABBA21AAE:BL02 | BL02-A-0.75-A | A | Outdoor |  | SOFT | NC |  |  | AC3E/VAABABBA21AAE:BL02+BL2 | BL02-A | BL02-A | OK | BL2 | -29 | 150 | OK | 12 | Catalogue |  | Design | YARD |  |  | N/A | PEDWPRTS125002 |  | 9 | V | Valid for Procurement/Construction |  | False | 17043
125-VABL-1036 | 125-VABL-1036 | True | PELSPRTS999002 - U | Topsides Unity | New | 100 | VABL-FL | VALVE BALL FLOATING FB CL 150 RF CS ASME B16.10 LG LEVER |  |  |  | Replica | TS091 | Design | 125-LPMC-2013 | A* | 20 | AC3E |  | 55 | 15 | 70 | 1.5 | A | VAABABBA21AAH:BL02 | BL02-A-1.5-A | A | Outdoor |  | SOFT | NC |  |  | AC3E/VAABABBA21AAH:BL02+BL2 | BL02-A | BL02-A | OK | BL2 | -29 | 150 | OK | 22 | Catalogue |  | Design | YARD |  |  | N/A | PEDWPRTS125002 |  | 9 | V | Valid for Procurement/Construction |  | False | 17043
125-VABL-1039 | 125-VABL-1039 | True | PELSPRTS999002 - U | Topsides Unity | New | 100 | VABL-FL | VALVE BALL FLOATING FB CL 150 RF CS ASME B16.10 LG LEVER |  |  |  | Replica | TS091 | Design | 125-LPMC-2037 | A* | 20 | AC3E |  | 35 | 15 | 70 | 1.5 | A | VAABABBA21AAH:BL02 | BL02-A-1.5-A | A | Outdoor |  | SOFT | NC |  |  | AC3E/VAABABBA21AAH:BL02+BL2 | BL02-A | BL02-A | OK | BL2 | -29 | 150 | OK | 22 | Catalogue |  | Design | YARD |  |  | N/A | PEDWPRTS125003 |  | 9 | V | Valid for Procurement/Construction |  | False | 17043
125-VABL-1040 | 125-VABL-1040 | True | PELSPRTS999002 - U | Topsides Unity | New | 100 | VABL-FL | VALVE BALL FLOATING FB CL 600 RF CS ASME B16.10 LG LEVER |  |  |  | Replica | TS011 | Design | 125-LPMC-2149 | A* | 14 | DC3E |  | 55 | 15 | 70 | 1.5 | D | VAABDBBA21AAH:BL02 | BL02-D-1.5-A | A | Outdoor |  | SOFT | NC |  |  | DC3E/VAABDBBA21AAH:BL02+BL2 | BL02-D | BL02-D | OK | BL2 | -29 | 150 | OK | 26 | Catalogue |  | Design | YARD |  |  | N/A | PEDWPRTS771001 |  | 9 | V | Valid for Procurement/Construction |  | False | 17043
125-VABL-1043 | 125-VABL-1043 | True | PELSPRTS999002 - U | Topsides Unity | New | 100 | VABL-FL | VALVE BALL TRUNNION FB CL 600 RF CS ASME B16.10 LG GEARBOX |  |  |  | Replica - PSV inlet size 14" checked & confirmed | TS011 | Design | 125-LPMC-2146 | A* | 14 | DC3E |  | 55 | 15 | 70 | 14 | D | VABBDBBA21CAU:BL02 | BL02-D-14-A-L | A | Outdoor | FB | SOFT | ILO | 125-SPVI-1011 |  | DC3E/VABBDBBA21CAU:BL02+BL2 | BL02-D | BL02-D | OK | BL2 | -29 | 150 | OK | 1310 | Vendor |  | Design | SBM |  |  | N/A | PEDWPRTS771001 |  | 13 | V | Valid for Procurement/Construction |  | False | 17043
125-VABL-1044 | 125-VABL-1044 | True | PELSPRTS999002 - U | Topsides Unity | New | 100 | VABL-FL | VALVE BALL TRUNNION FB CL 600 RF CS ASME B16.10 LG GEARBOX |  |  |  | Replica - PSV inlet size 14" checked & confirmed | TS011 | Design | 125-LPMC-2146 | A* | 14 | DC3E |  | 55 | 15 | 70 | 14 | D | VABBDBBA21CAU:BL02 | BL02-D-14-A-L | A | Outdoor | FB | SOFT | ILC | 125-SPVI-1012 |  | DC3E/VABBDBBA21CAU:BL02+BL2 | BL02-D | BL02-D | OK | BL2 | -29 | 150 | OK | 1310 | Vendor |  | Design | SBM |  |  | N/A | PEDWPRTS771001 |  | 13 | V | Valid for Procurement/Construction |  | False | 17043
125-VABL-1045 | 125-VABL-1045 | True | PELSPRTS999002 - U | Topsides Unity | New | 100 | VABL-FL | VALVE BALL FLOATING FB CL 600 RF CS ASME B16.10 LG LEVER |  |  |  | Replica | TS011 | Design | 125-LPMC-2146 | A* | 14 | DC3E |  | 55 | 15 | 70 | 0.75 | D | VAABDBBA21AAE:BL02 | BL02-D-0.75-A | A | Outdoor |  | SOFT | NC |  |  | DC3E/VAABDBBA21AAE:BL02+BL2 | BL02-D | BL02-D | OK | BL2 | -29 | 150 | OK | 16 | Catalogue |  | Design | YARD |  |  | N/A | PEDWPRTS771001 |  | 13 | V | Valid for Procurement/Construction |  | False | 17043
125-VABL-1046 | 125-VABL-1046 | True | PELSPRTS999002 - U | Topsides Unity | New | 100 | VABL-FL | VALVE BALL FLOATING FB CL 600 RF CS ASME B16.10 LG LEVER |  |  |  | Replica | TS011 | Design | 125-LPMC-2146 | A* | 14 | DC3E |  | 55 | 15 | 70 | 0.75 | D | VAABDBBA21AAE:BL02 | BL02-D-0.75-A | A | Outdoor |  | SOFT | NC |  |  | DC3E/VAABDBBA21AAE:BL02+BL2 | BL02-D | BL02-D | OK | BL2 | -29 | 150 | OK | 16 | Catalogue |  | Design | YARD |  |  | N/A | PEDWPRTS771001 |  | 13 | V | Valid for Procurement/Construction |  | False | 17043
125-VABL-1050 | 125-VABL-1050 | True | PELSPRTS999002 - U | Topsides Unity | New | 100 | VABL-FL | VALVE BALL FLOATING FB CL 150 RF CS ASME B16.10 LG LEVER |  |  |  | Replica | TS091 | Design | 125-LPMC-2032 | A* | 20 | AC3E |  | 35 | 15 | 70 | 1.5 | A | VAABABBA21AAH:BL02 | BL02-A-1.5-A | A | Outdoor |  | SOFT | NC |  |  | AC3E/VAABABBA21AAH:BL02+BL2 | BL02-A | BL02-A | OK | BL2 | -29 | 150 | OK | 22 | Catalogue |  | Design | YARD |  |  | N/A | PEDWPRTS125003 |  | 9 | V | Valid for Procurement/Construction |  | False | 17043
125-VABL-1058 | 125-VABL-1058 | True | PELSPRTS999002 - U | Topsides Unity | New | 100 | VABL-FL | VALVE BALL FLOATING FB CL 150 RF CS ASME B16.10 LG LEVER |  |  |  | Replica | TS011 | Design | 125-LPMC-2216 | A* | 3 | AC3E |  | 55 | 15 | 70 | 1.5 | A | VAABABBA21AAH:BL02 | BL02-A-1.5-A | A | Outdoor |  | SOFT | NC |  |  | AC3E/VAABABBA21AAH:BL02+BL2 | BL02-A | BL02-A | OK | BL2 | -29 | 150 | OK | 22 | Catalogue |  | Design | YARD |  |  | N/A | PEDWPRTS771014 |  | 9 | V | Valid for Procurement/Construction |  | False | 17043
125-VABL-1059 | 125-VABL-1059 | True | PELSPRTS999002 - U | Topsides Unity | New | 100 | VABL-FL | VALVE BALL FLOATING FB CL 150 RF CS ASME B16.10 LG LEVER |  |  |  | Replica | TS011 | Design | 125-LPMC-2211 | A* | 4 | AC3E |  | 35 | 15 | 70 | 1.5 | A | VAABABBA21AAH:BL02 | BL02-A-1.5-A | A | Outdoor |  | SOFT | NC |  |  | AC3E/VAABABBA21AAH:BL02+BL2 | BL02-A | BL02-A | OK | BL2 | -29 | 150 | OK | 22 | Catalogue |  | Design | YARD |  |  | N/A | PEDWPRTS771014 |  | 9 | V | Valid for Procurement/Construction |  | False | 17043
125-VABL-1061 | 125-VABL-1061 | True | PELSPRTS999002 - U | Topsides Unity | New | 100 | VABL-FL | VALVE BALL FLOATING FB CL 150 RF LTCS ASME B16.10 LG LEVER |  |  |  | Replica | TS012 | Design | 125-LPMC-2103 | A* | 12 | AL3E |  | 55 | 15 | 70 | 1.5 | A | VAABABBD21AAH:BL12 | BL12-A-1.5-A | A | Outdoor |  | SOFT | NC |  |  | AL3E/VAABABBD21AAH:BL12+BL2 | BL12-A | BL12-A | OK | BL2 | -46 | 150 | OK | 22 | Catalogue |  | Design | SBM |  |  | N/A | PEDWPRTS775016 |  | 9 | V | Valid for Procurement/Construction |  | False | 17043
125-VABL-1065 | 125-VABL-1065 | True | PELSPRTS999002 - U | Topsides Unity | New | 100 | VABL-FL | VALVE BALL FLOATING FB CL 150 RF CS ASME B16.10 LG LEVER |  |  |  | Replica | TS011 | Design | 125-LPMC-2229 | A* | 2 | AC3E |  | 35 | 15 | 70 | 2 | A | VAABABBA21AAJ:BL02 | BL02-A-2-A | A | Outdoor |  | SOFT | NC |  |  | AC3E/VAABABBA21AAJ:BL02+BL2 | BL02-A | BL02-A | OK | BL2 | -29 | 150 | OK | 17 | Vendor |  | Design | SBM |  |  | N/A | PEDWPRTS771013 |  | 9 | V | Valid for Procurement/Construction |  | False | 17043
125-VABL-1067 | 125-VABL-1067 | True | PELSPRTS999002 - U | Topsides Unity | New | 100 | VABL-FL | VALVE BALL FLOATING FB CL 300 RF DSS ASME B16.10 LG LEVER |  |  |  | Replica | TS011 | Design | 125-LPMC-2231 | A* | 0 | BD3A |  | 55 | -46 | 145 | 2 | B | VAABBBBF21AAJ:BL22N | BL22N-B-2-B | B | Outdoor |  | SOFT | NO |  |  | BD3A/VAABBBBF21AAJ:BL22N+BL2 | BL22N-B | BL22N-B | OK | BL2 | -46 | 150 | OK | 26 | Catalogue |  | Design | SBM |  |  | N/A | PEDWPRTS771013 |  | 9 | V | Valid for Procurement/Construction |  | False | 17043
125-VABL-1071 | 125-VABL-1071 | True | PELSPRTS999002 - U | Topsides Unity | New | 100 | VABL-FL | VALVE BALL FLOATING FB CL 150 RF CS ASME B16.10 LG LEVER |  |  |  | Replica | TS091 | Design | 125-LPMC-2026 | A* | 16 | AC3E |  | 55 | 15 | 70 | 1.5 | A | VAABABBA21AAH:BL02 | BL02-A-1.5-A | A | Outdoor |  | SOFT | NC |  |  | AC3E/VAABABBA21AAH:BL02+BL2 | BL02-A | BL02-A | OK | BL2 | -29 | 150 | OK | 22 | Catalogue |  | Design | YARD |  |  | N/A | PEDWPRTS125003 |  | 9 | V | Valid for Procurement/Construction |  | False | 17043
125-VABL-1072 | 125-VABL-1072 | True | PELSPRTS999002 - U | Topsides Unity | New | 100 | VABL-FL-TH | VALVE BALL FLOATING FB CL 150 RF CS ASME B16.10 LG LEVER |  |  |  | Replica | TS011 | Design | 125-LPMC-2226 | A* | 12 | AC3E |  | 35 | 15 | 70 | 1.5 | A | VAABABBA21AAH:BL02 | BL02-A-1.5-A | A | Outdoor |  | SOFT | NO | 125-PDT-7023 125-P-7023 |  | AC3E/VAABABBA21AAH:BL02+BL2 | BL02-A | NO RESULT | CHECK VDS Code | BL2 | -29 | 150 | OK | 22 | Catalogue |  | Design | YARD |  |  | N/A | PEDWPRTS771013 |  | 9 | V | Valid for Procurement/Construction |  | False | 17043
125-VABL-1073 | 125-VABL-1073 | True | PELSPRTS999002 - U | Topsides Unity | New | 100 | VABL-FL-TH | VALVE BALL FLOATING FB CL 150 RF CS ASME B16.10 LG LEVER |  |  |  | Replica | TS011 | Design | 125-LPMC-2227 | A* | 10 | AC3E |  | 35 | 15 | 70 | 1.5 | A | VAABABBA21AAH:BL02 | BL02-A-1.5-A | A | Outdoor |  | SOFT | NO | 125-PDT-7023 125-P-7023 |  | AC3E/VAABABBA21AAH:BL02+BL2 | BL02-A | NO RESULT | CHECK VDS Code | BL2 | -29 | 150 | OK | 22 | Catalogue |  | Design | YARD |  |  | N/A | PEDWPRTS771013 |  | 9 | V | Valid for Procurement/Construction |  | False | 17043
125-VABL-1076 | 125-VABL-1076 | True | PELSPRTS999002 - U | Topsides Unity | New | 100 | VABL-FL | VALVE BALL FLOATING FB CL 300 RF CS ASME B16.10 LG LEVER |  |  |  | Replica | TS023 | Design | 125-LPMC-2049 | A* | 8 | BC3E |  | 35 | 15 | 70 | 1.5 | B | VAABBBBA21AAH:BL02 | BL02-B-1.5-A | A | Outdoor |  | SOFT | NC |  |  | BC3E/VAABBBBA21AAH:BL02+BL2 | BL02-B | BL02-B | OK | BL2 | -29 | 150 | OK | 24 | Catalogue |  | Design | YARD |  |  | N/A | PEDWPRTS771057 |  | 9 | V | Valid for Procurement/Construction |  | False | 17043
125-VABL-1077 | 125-VABL-1077 | True | PELSPRTS999002 - U | Topsides Unity | New | 100 | VABL-FL | VALVE BALL FLOATING FB CL 600 RF CS ASME B16.10 LG LEVER |  |  |  | Replica | TS011 | Design | 125-LPMC-2145 | A* | 14 | DC3E |  | 35 | 15 | 70 | 1.5 | D | VAABDBBA21AAH:BL02 | BL02-D-1.5-A | A | Outdoor |  | SOFT | NC |  |  | DC3E/VAABDBBA21AAH:BL02+BL2 | BL02-D | BL02-D | OK | BL2 | -29 | 150 | OK | 26 | Catalogue |  | Design | YARD |  |  | N/A | PEDWPRTS771001 |  | 9 | V | Valid for Procurement/Construction |  | False | 17043
125-VABL-1078 | 125-VABL-1078 | True | PELSPRTS999002 - U | Topsides Unity | New | 100 | VABL-FL | VALVE BALL FLOATING FB CL 600 RF CS ASME B16.10 LG LEVER |  |  |  | Replica | TS011 | Design | 125-LPMC-2145 | A* | 14 | DC3E |  | 35 | 15 | 70 | 1.5 | D | VAABDBBA21AAH:BL02 | BL02-D-1.5-A | A | Outdoor |  | SOFT | NC |  |  | DC3E/VAABDBBA21AAH:BL02+BL2 | BL02-D | BL02-D | OK | BL2 | -29 | 150 | OK | 26 | Catalogue |  | Design | YARD |  |  | N/A | PEDWPRTS771001 |  | 9 | V | Valid for Procurement/Construction |  | False | 17043
125-VABL-1081 | 125-VABL-1081 | True | PELSPRTS999002 - U | Topsides Unity | New | 100 | VABL-FL | VALVE BALL FLOATING FB CL 150 RF CS ASME B16.10 LG LEVER |  |  |  | Replica | TS091 | Design | 125-LPMC-2030 | A* | 2 | AC3E |  | 33.9 | 15 | 70 | 2 | A | VAABABBA21AAJ:BL02 | BL02-A-2-A | A | Outdoor |  | SOFT | NO |  |  | AC3E/VAABABBA21AAJ:BL02+BL2 | BL02-A | BL02-A | OK | BL2 | -29 | 150 | OK | 17 | Vendor |  | Design | SBM |  |  | N/A | PEDWPRTS125001 |  | 9 | V | Valid for Procurement/Construction |  | False | 17043
125-VABL-1090 | 125-VABL-1090 | True | PELSPRTS999002 - U | Topsides Unity | New | 100 | VABL-FL | VALVE BALL FLOATING FB CL 150 RF CS ASME B16.10 LG LEVER |  |  |  | Replica | TS091 | Design | 125-LPMC-2024 | A* | 20 | AC3E |  | 35 | 15 | 70 | 1.5 | A | VAABABBA21AAH:BL02 | BL02-A-1.5-A | A | Outdoor |  | SOFT | NC |  |  | AC3E/VAABABBA21AAH:BL02+BL2 | BL02-A | BL02-A | OK | BL2 | -29 | 150 | OK | 22 | Catalogue |  | Design | YARD |  |  | N/A | PEDWPRTS125003 |  | 9 | V | Valid for Procurement/Construction |  | False | 17043
125-VABL-1091 | 125-VABL-1091 | True | PELSPRTS999002 - U | Topsides Unity | New | 100 | VABL-FL | VALVE BALL FLOATING FB CL 150 RF CS ASME B16.10 LG LEVER |  |  |  | Replica | TS091 | Design | 125-LPMC-2024 | A* | 20 | AC3E |  | 35 | 15 | 70 | 1.5 | A | VAABABBA21AAH:BL02 | BL02-A-1.5-A | A | Outdoor |  | SOFT | NC |  |  | AC3E/VAABABBA21AAH:BL02+BL2 | BL02-A | BL02-A | OK | BL2 | -29 | 150 | OK | 22 | Catalogue |  | Design | YARD |  |  | N/A | PEDWPRTS125003 |  | 9 | V | Valid for Procurement/Construction |  | False | 17043
125-VABL-1108 | 125-VABL-1108 | True | PELSPRTS999002 - U | Topsides Unity | New | 100 | VABL-FL | VALVE BALL FLOATING FB CL 150 RF CS ASME B16.10 LG LEVER |  |  |  | Replica | TS011 | Design | 125-LPMC-2228 | A* | 10 | AC3E |  | 55 | 15 | 115 | 1.5 | A | VAABABBA21AAH:BL02 | BL02-A-1.5-B | B | Outdoor |  | SOFT | NC |  |  | AC3E/VAABABBA21AAH:BL02+BL2 | BL02-A | BL02-A | OK | BL2 | -29 | 150 | OK | 22 | Catalogue |  | Design | YARD |  |  | N/A | PEDWPRTS771013 |  | 9 | V | Valid for Procurement/Construction |  | False | 17043
125-VABL-1109 | 125-VABL-1109 | True | PELSPRTS999002 - U | Topsides Unity | New | 100 | VABL-FL | VALVE BALL FLOATING FB CL 150 RF LTCS ASME B16.10 LG LEVER |  |  |  | Replica | TS012 | Design | 125-LPMC-2201 | A* | 18 | AL3E |  | 55 | 15 | 70 | 1.5 | A | VAABABBD21AAH:BL12 | BL12-A-1.5-A | A | Outdoor |  | SOFT | NC |  |  | AL3E/VAABABBD21AAH:BL12+BL2 | BL12-A | BL12-A | OK | BL2 | -46 | 150 | OK | 22 | Catalogue |  | Design | SBM |  |  | N/A | PEDWPRTS775013 |  | 9 | V | Valid for Procurement/Construction |  | False | 17043
125-VABL-1110 | 125-VABL-1110 | True | PELSPRTS999002 - U | Topsides Unity | New | 100 | VABL-FL | VALVE BALL FLOATING FB CL 150 RF CS ASME B16.10 LG LEVER |  |  |  | Replica | TS023 | Design | 125-LPMC-2129 | V | 2 | AC3E |  | 35 | 15 | 70 | 2 | A | VAABABBA21AAJ:BL02 | BL02-A-2-A | A | Outdoor | FB | SOFT | LO |  |  | AC3E/VAABABBA21AAJ:BL02+BL2 | BL02-A | BL02-A | OK | BL2 | -29 | 150 | OK | 17 | Vendor |  | Design | SBM |  |  | N/A | PEDWPRTS771051 |  | 12 | V | Valid for Procurement/Construction |  | False | 17043
125-VABL-1111 | 125-VABL-1111 | True | PELSPRTS999002 - U | Topsides Unity | New | 100 | VABL-FL | VALVE BALL FLOATING FB CL 150 RF CS ASME B16.10 LG LEVER |  |  |  | Replica | TS023 | Design | 125-LPMC-2129 | V | 2 | AC3E |  | 35 | 15 | 70 | 0.75 | A | VAABABBA21AAE:BL02 | BL02-A-0.75-A | A | Outdoor |  | SOFT | NC |  |  | AC3E/VAABABBA21AAE:BL02+BL2 | BL02-A | BL02-A | OK | BL2 | -29 | 150 | OK | 12 | Catalogue |  | Design | YARD |  |  | N/A | PEDWPRTS771051 |  | 12 | V | Valid for Procurement/Construction |  | False | 17043
125-VABL-1112 | 125-VABL-1112 | True | PELSPRTS999002 - U | Topsides Unity | New | 100 | VABL-FL | VALVE BALL FLOATING FB CL 150 RF CS ASME B16.10 LG LEVER |  |  |  | Replica | TS023 | Design | 125-LPMC-2134 | V | 2 | AC3E |  | 35 | 15 | 70 | 2 | A | VAABABBA21AAJ:BL02 | BL02-A-2-A | A | Outdoor | FB | SOFT | LO |  |  | AC3E/VAABABBA21AAJ:BL02+BL2 | BL02-A | BL02-A | OK | BL2 | -29 | 150 | OK | 17 | Vendor |  | Design | SBM |  |  | N/A | PEDWPRTS771054 |  | 12 | V | Valid for Procurement/Construction |  | False | 17043
125-VABL-1113 | 125-VABL-1113 | True | PELSPRTS999002 - U | Topsides Unity | New | 100 | VABL-FL | VALVE BALL FLOATING FB CL 150 RF CS ASME B16.10 LG LEVER |  |  |  | Replica | TS023 | Design | 125-LPMC-2134 | V | 2 | AC3E |  | 35 | 15 | 70 | 0.75 | A | VAABABBA21AAE:BL02 | BL02-A-0.75-A | A | Outdoor |  | SOFT | NC |  |  | AC3E/VAABABBA21AAE:BL02+BL2 | BL02-A | BL02-A | OK | BL2 | -29 | 150 | OK | 12 | Catalogue |  | Design | YARD |  |  | N/A | PEDWPRTS771054 |  | 12 | V | Valid for Procurement/Construction |  | False | 17043
125-VABL-1114 | 125-VABL-1114 | True | PELSPRTS999002 - U | Topsides Unity | New | 100 | VABL-FL | VALVE BALL FLOATING FB CL 150 RF CS ASME B16.10 LG LEVER |  |  |  | Replica | TS091 | Design | 125-LPMC-2026 | A* | 16 | AC3E |  | 55 | 15 | 70 | 1.5 | A | VAABABBA21AAH:BL02 | BL02-A-1.5-A | A | Outdoor |  | SOFT | NC |  |  | AC3E/VAABABBA21AAH:BL02+BL2 | BL02-A | BL02-A | OK | BL2 | -29 | 150 | OK | 22 | Catalogue |  | Design | YARD |  |  | N/A | PEDWPRTS125003 |  | 9 | V | Valid for Procurement/Construction |  | False | 17043
125-VABL-1138 | 125-VABL-1138 | True | PELSPRTS999002 - U | Topsides Unity | New | 100 | VABL-FL | VALVE BALL FLOATING FB CL 150 RF CS ASME B16.10 LG LEVER |  |  |  | Replica | TS091 | Design | 125-LPMC-2022 | A* | 20 | AC3E |  | 35 | 15 | 70 | 1.5 | A | VAABABBA21AAH:BL02 | BL02-A-1.5-A | A | Outdoor |  | SOFT | NC |  |  | AC3E/VAABABBA21AAH:BL02+BL2 | BL02-A | BL02-A | OK | BL2 | -29 | 150 | OK | 22 | Catalogue |  | Design | YARD |  |  | N/A | PEDWPRTS125003 |  | 9 | V | Valid for Procurement/Construction |  | False | 17043
125-VABL-1143 | 125-VABL-1143 | True | PELSPRTS999002 - U | Topsides Unity | New | 100 | VABL-FL | VALVE BALL TRUNNION FB CL 300 RF CS ASME B16.10 LG GEARBOX |  |  |  | Replica, PSV inlet line checked and OK | TS023 | Design | 125-LPMC-2147 | V | 10 | BC3E |  | 55 | 15 | 70 | 10 | B | VABBBBBA21CAS:BL02 | BL02-B-10-A-L | A | Outdoor | FB | SOFT | ILO | 125-SPVI-1041 |  | BC3E/VABBBBBA21CAS:BL02+BL2 | BL02-B | BL02-B | OK | BL2 | -29 | 150 | OK | 495 | Vendor |  | Design | SBM |  |  | N/A | PEDWPRTS771057 |  | 12 | V | Valid for Procurement/Construction |  | False | 17043
125-VABL-1144 | 125-VABL-1144 | True | PELSPRTS999002 - U | Topsides Unity | New | 100 | VABL-FL | VALVE BALL TRUNNION FB CL 300 RF CS ASME B16.10 LG GEARBOX |  |  |  | Replica, PSV inlet line checked and OK | TS023 | Design | 125-LPMC-2147 | V | 10 | BC3E |  | 55 | 15 | 70 | 10 | B | VABBBBBA21CAS:BL02 | BL02-B-10-A-L | A | Outdoor | FB | SOFT | ILC | 125-SPVI-1042 |  | BC3E/VABBBBBA21CAS:BL02+BL2 | BL02-B | BL02-B | OK | BL2 | -29 | 150 | OK | 495 | Vendor |  | Design | SBM |  |  | N/A | PEDWPRTS771057 |  | 12 | V | Valid for Procurement/Construction |  | False | 17043
125-VABL-1145 | 125-VABL-1145 | True | PELSPRTS999002 - U | Topsides Unity | New | 100 | VABL-FL | VALVE BALL FLOATING FB CL 300 RF CS ASME B16.10 LG LEVER |  |  |  | Replica | TS023 | Design | 125-LPMC-2147 | V | 10 | BC3E |  | 55 | 15 | 70 | 0.75 | B | VAABBBBA21AAE:BL02 | BL02-B-0.75-A | A | Outdoor |  | SOFT | NC |  |  | BC3E/VAABBBBA21AAE:BL02+BL2 | BL02-B | BL02-B | OK | BL2 | -29 | 150 | OK | 14 | Catalogue |  | Design | YARD |  |  | N/A | PEDWPRTS771057 |  | 12 | V | Valid for Procurement/Construction |  | False | 17043
125-VABL-1146 | 125-VABL-1146 | True | PELSPRTS999002 - U | Topsides Unity | New | 100 | VABL-FL | VALVE BALL FLOATING FB CL 300 RF CS ASME B16.10 LG LEVER |  |  |  | Replica | TS023 | Design | 125-LPMC-2147 | V | 10 | BC3E |  | 55 | 15 | 70 | 0.75 | B | VAABBBBA21AAE:BL02 | BL02-B-0.75-A | A | Outdoor |  | SOFT | NC |  |  | BC3E/VAABBBBA21AAE:BL02+BL2 | BL02-B | BL02-B | OK | BL2 | -29 | 150 | OK | 14 | Catalogue |  | Design | YARD |  |  | N/A | PEDWPRTS771057 |  | 12 | V | Valid for Procurement/Construction |  | False | 17043
125-VABL-1157 | 125-VABL-1157 | True | PELSPRTS999002 - U | Topsides Unity | New | 100 | VABL-FL | VALVE BALL FLOATING FB CL 150 RF CS ASME B16.10 LG LEVER |  |  |  | Replica | TS023 | Design | 125-LPMC-2127 | A* | 3 | AC3E |  | 55 | 15 | 70 | 1.5 | A | VAABABBA21AAH:BL02 | BL02-A-1.5-A | A | Outdoor |  | SOFT | NC |  |  | AC3E/VAABABBA21AAH:BL02+BL2 | BL02-A | BL02-A | OK | BL2 | -29 | 150 | OK | 22 | Catalogue |  | Design | YARD |  |  | N/A | PEDWPRTS771061 |  | 9 | V | Valid for Procurement/Construction |  | False | 17043
125-VABL-1159 | 125-VABL-1159 | True | PELSPRTS999002 - U | Topsides Unity | New | 100 | VABL-FL | VALVE BALL FLOATING FB CL 150 RF CS ASME B16.10 LG LEVER |  |  |  | Replica | TS023 | Design | 125-LPMC-2043 | A* | 6 | AC3E |  | 35 | 15 | 70 | 1.5 | A | VAABABBA21AAH:BL02 | BL02-A-1.5-A | A | Outdoor |  | SOFT | NC |  |  | AC3E/VAABABBA21AAH:BL02+BL2 | BL02-A | BL02-A | OK | BL2 | -29 | 150 | OK | 22 | Catalogue |  | Design | YARD |  |  | N/A | PEDWPRTS771062 |  | 9 | V | Valid for Procurement/Construction |  | False | 17043
125-VABL-1165 | 125-VABL-1165 | True | PELSPRTS999002 - U | Topsides Unity | New | 100 | VABL-FL | VALVE BALL FLOATING FB CL 150 RF CS ASME B16.10 LG LEVER |  |  |  | Replica | TS012 | Design | 125-LPMC-2217 | A* | 4 | AC3E |  | 35 | 15 | 70 | 2 | A | VAABABBA21AAJ:BL02 | BL02-A-2-A | A | Outdoor |  | SOFT | NC |  |  | AC3E/VAABABBA21AAJ:BL02+BL2 | BL02-A | BL02-A | OK | BL2 | -29 | 150 | OK | 17 | Vendor |  | Design | SBM |  |  | N/A | PEDWPRTS775013 |  | 9 | V | Valid for Procurement/Construction |  | False | 17043
125-VABL-1167 | 125-VABL-1167 | True | PELSPRTS999002 - U | Topsides Unity | New | 100 | VABL-FL | VALVE BALL FLOATING FB CL 300 RF DSS ASME B16.10 LG LEVER |  |  |  | Replica | TS012 | Design | 125-LPMC-2042 | A* | 0 | BD3A |  | 55 | -46 | 150 | 2 | B | VAABBBBF21AAJ:BL22N | BL22N-B-2-B | B | Outdoor |  | SOFT | NC |  |  | BD3A/VAABBBBF21AAJ:BL22N+BL2 | BL22N-B | BL22N-B | OK | BL2 | -46 | 150 | OK | 26 | Catalogue |  | Design | SBM |  |  | N/A | PEDWPRTS775013 |  | 9 | V | Valid for Procurement/Construction |  | False | 17043
125-VABL-1172 | 125-VABL-1172 | True | PELSPRTS999002 - U | Topsides Unity | New | 100 | VABL-FL | VALVE BALL FLOATING FB CL 150 RF CS ASME B16.10 LG LEVER |  |  |  | Replica | TS012 | Design | 125-LPMC-2200 | A* | 18 | AC3E |  | 35 | 15 | 70 | 1.5 | A | VAABABBA21AAH:BL02 | BL02-A-1.5-A | A | Outdoor |  | SOFT | NO |  |  | AC3E/VAABABBA21AAH:BL02+BL2 | BL02-A | BL02-A | OK | BL2 | -29 | 150 | OK | 22 | Catalogue |  | Design | YARD |  |  | N/A | PEDWPRTS775013 |  | 9 | V | Valid for Procurement/Construction |  | False | 17043
125-VABL-1173 | 125-VABL-1173 | True | PELSPRTS999002 - U | Topsides Unity | New | 100 | VABL-FL | VALVE BALL FLOATING FB CL 150 RF CS ASME B16.10 LG LEVER |  |  |  | Replica | TS012 | Design | 125-LPMC-2200 | A* | 18 | AC3E |  | 35 | 15 | 70 | 1.5 | A | VAABABBA21AAH:BL02 | BL02-A-1.5-A | A | Outdoor |  | SOFT | NO |  |  | AC3E/VAABABBA21AAH:BL02+BL2 | BL02-A | BL02-A | OK | BL2 | -29 | 150 | OK | 22 | Catalogue |  | Design | YARD |  |  | N/A | PEDWPRTS775013 |  | 9 | V | Valid for Procurement/Construction |  | False | 17043
125-VABL-1184 | 125-VABL-1184 | True | PELSPRTS999002 - U | Topsides Unity | New | 100 | VABL-FL | VALVE BALL FLOATING FB CL 150 RF CS ASME B16.10 LG LEVER |  |  | 2 | Replica | TS091 | Design | 125-LPMC-2190 | A* | 3 | AC3E |  | 55 | 15 | 70 | 0.75 | A | VAABABBA21AAE:BL02 | BL02-A-0.75-A | A | Outdoor |  | SOFT | NC |  |  | AC3E/VAABABBA21AAE:BL02+BL2 | BL02-A | BL02-A | OK | BL2 | -29 | 150 | OK | 12 | Catalogue |  | Design | YARD |  |  | N/A | PEDWPRTS125001 |  | 9 | V | Valid for Procurement/Construction |  | False | 17043
125-VABL-1185 | 125-VABL-1185 | True | PELSPRTS999002 - U | Topsides Unity | New | 100 | VABL-FL | VALVE BALL FLOATING FB CL 150 RF CS ASME B16.10 LG LEVER |  |  | 2 | Replica | TS091 | Design | 125-LPMC-2190 | A* | 3 | AC3E |  | 55 | 15 | 70 | 0.75 | A | VAABABBA21AAE:BL02 | BL02-A-0.75-A | A | Outdoor |  | SOFT | NC |  |  | AC3E/VAABABBA21AAE:BL02+BL2 | BL02-A | BL02-A | OK | BL2 | -29 | 150 | OK | 12 | Catalogue |  | Design | YARD |  |  | N/A | PEDWPRTS125001 |  | 9 | V | Valid for Procurement/Construction |  | False | 17043
125-VABL-1186 | 125-VABL-1186 | True | PELSPRTS999002 - U | Topsides Unity | New | 100 | VABL-FL | VALVE BALL FLOATING FB CL 150 RF CS ASME B16.10 LG LEVER |  |  |  | Replica | TS091 | Design | 125-LPMC-2190 | A* | 3 | AC3E |  | 55 | 15 | 70 | 0.75 | A | VAABABBA21AAE:BL02 | BL02-A-0.75-A | A | Outdoor |  | SOFT | NC |  |  | AC3E/VAABABBA21AAE:BL02+BL2 | BL02-A | BL02-A | OK | BL2 | -29 | 150 | OK | 12 | Catalogue |  | Design | YARD |  |  | N/A | PEDWPRTS125001 |  | 9 | V | Valid for Procurement/Construction |  | False | 17043
125-VABL-1187 | 125-VABL-1187 | True | PELSPRTS999002 - U | Topsides Unity | New | 100 | VABL-FL | VALVE BALL FLOATING FB CL 150 RF CS ASME B16.10 LG GEARBOX |  |  |  | Replica | TS051 | Design | 125-LPMC-2115 | V | 6 | AC31 |  | 55 | 15 | 70 | 6 | A | VAABABBA21CAQ:BL02N | BL02N-A-6-A-L | A | Outdoor | FB | SOFT | ILO | 125-SPVI-1037 |  | AC31/VAABABBA21CAQ:BL02N+BL2 | BL02N-A | BL02N-A | OK | BL2 | -29 | 150 | OK | 164 | Catalogue |  | Design | SBM |  |  | N/A | PEDWPRTS772005 |  | 12 | V | Valid for Procurement/Construction |  | False | 17043
125-VABL-1188 | 125-VABL-1188 | True | PELSPRTS999002 - U | Topsides Unity | New | 100 | VABL-FL | VALVE BALL FLOATING FB CL 150 RF CS ASME B16.10 LG LEVER |  |  |  | Replica | TS051 | Design | 125-LPMC-2115 | V | 6 | AC31 |  | 55 | 15 | 70 | 0.75 | A | VAABABBA21AAE:BL02N | BL02N-A-0.75-A | A | Outdoor |  | SOFT | NC |  |  | AC31/VAABABBA21AAE:BL02N+BL2 | BL02N-A | BL02N-A | OK | BL2 | -29 | 150 | OK | 12 | Catalogue |  | Design | YARD |  |  | N/A | PEDWPRTS772005 |  | 12 | V | Valid for Procurement/Construction |  | False | 17043
125-VABL-1189 | 125-VABL-1189 | True | PELSPRTS999002 - U | Topsides Unity | New | 100 | VABL-FL | VALVE BALL FLOATING FB CL 150 RF CS ASME B16.10 LG GEARBOX |  |  |  | Replica | TS051 | Design | 125-LPMC-2115 | V | 6 | AC31 |  | 55 | 15 | 70 | 6 | A | VAABABBA21CAQ:BL02N | BL02N-A-6-A-L | A | Outdoor | FB | SOFT | ILC | 125-SPVI-1038 |  | AC31/VAABABBA21CAQ:BL02N+BL2 | BL02N-A | BL02N-A | OK | BL2 | -29 | 150 | OK | 164 | Catalogue |  | Design | SBM |  |  | N/A | PEDWPRTS772005 |  | 12 | V | Valid for Procurement/Construction |  | False | 17043
125-VABL-1190 | 125-VABL-1190 | True | PELSPRTS999002 - U | Topsides Unity | New | 100 | VABL-FL | VALVE BALL FLOATING FB CL 150 RF CS ASME B16.10 LG LEVER |  |  |  | Replica | TS051 | Design | 125-LPMC-2115 | V | 6 | AC31 |  | 55 | 15 | 70 | 0.75 | A | VAABABBA21AAE:BL02N | BL02N-A-0.75-A | A | Outdoor |  | SOFT | NC |  |  | AC31/VAABABBA21AAE:BL02N+BL2 | BL02N-A | BL02N-A | OK | BL2 | -29 | 150 | OK | 12 | Catalogue |  | Design | YARD |  |  | N/A | PEDWPRTS772005 |  | 12 | V | Valid for Procurement/Construction |  | False | 17043
125-VABL-1191 | 125-VABL-1191 | True | PELSPRTS999002 - U | Topsides Unity | New | 100 | VABL-FL | VALVE BALL FLOATING FB CL 150 RF CS ASME B16.10 LG LEVER |  |  |  | Replica | TS091 | Design | 125-LPMC-2005 | A* | 20 | AC3E |  | 55 | 15 | 70 | 1.5 | A | VAABABBA21AAH:BL02 | BL02-A-1.5-A | A | Outdoor |  | SOFT | NC |  |  | AC3E/VAABABBA21AAH:BL02+BL2 | BL02-A | BL02-A | OK | BL2 | -29 | 150 | OK | 22 | Catalogue |  | Design | YARD |  |  | N/A | PEDWPRTS125002 |  | 9 | V | Valid for Procurement/Construction |  | False | 17043
125-VABL-1192 | 125-VABL-1192 | True | PELSPRTS999002 - U | Topsides Unity | New | 100 | VABL-FL | VALVE BALL FLOATING FB CL 150 RF CS ASME B16.10 LG LEVER |  |  |  | Replica | TS091 | Design | 125-LPMC-2015 | A* | 3 | AC3E |  | 33.9 | 15 | 70 | 1.5 | A | VAABABBA21AAH:BL02 | BL02-A-1.5-A | A | Outdoor |  | SOFT | NC |  |  | AC3E/VAABABBA21AAH:BL02+BL2 | BL02-A | BL02-A | OK | BL2 | -29 | 150 | OK | 22 | Catalogue |  | Design | YARD |  |  | N/A | PEDWPRTS125002 |  | 9 | V | Valid for Procurement/Construction |  | False | 17043
125-VABL-1193 | 125-VABL-1193 | True | PELSPRTS999002 - U | Topsides Unity | New | 100 | VABL-FL | VALVE BALL FLOATING FB CL 150 RF CS ASME B16.10 LG LEVER |  |  |  | Replica | TS091 | Design | 125-LPMC-2016 | A* | 3 | AC3E |  | 33.9 | 15 | 70 | 1.5 | A | VAABABBA21AAH:BL02 | BL02-A-1.5-A | A | Outdoor |  | SOFT | NC |  |  | AC3E/VAABABBA21AAH:BL02+BL2 | BL02-A | BL02-A | OK | BL2 | -29 | 150 | OK | 22 | Catalogue |  | Design | YARD |  |  | N/A | PEDWPRTS125002 |  | 9 | V | Valid for Procurement/Construction |  | False | 17043
125-VABL-1194 | 125-VABL-1194 | True | PELSPRTS999002 - U | Topsides Unity | New | 100 | VABL-FL | VALVE BALL FLOATING FB CL 150 RF CS ASME B16.10 LG LEVER |  |  |  | Replica | TS091 | Design | 125-LPMC-2009 | A* | 18 | AC3E |  | 55 | 15 | 70 | 1.5 | A | VAABABBA21AAH:BL02 | BL02-A-1.5-A | A | Outdoor |  | SOFT | NC |  |  | AC3E/VAABABBA21AAH:BL02+BL2 | BL02-A | BL02-A | OK | BL2 | -29 | 150 | OK | 22 | Catalogue |  | Design | YARD |  |  | N/A | PEDWPRTS125002 |  | 9 | V | Valid for Procurement/Construction |  | False | 17043
125-VABL-1195 | 125-VABL-1195 | True | PELSPRTS999002 - U | Topsides Unity | New | 100 | VABL-FL | VALVE BALL FLOATING FB CL 150 RF CS ASME B16.10 LG LEVER |  |  |  | Replica | TS091 | Design | 125-LPMC-2060 | A* | 18 | AC3E |  | 35 | 15 | 70 | 1.5 | A | VAABABBA21AAH:BL02 | BL02-A-1.5-A | A | Outdoor |  | SOFT | NC |  |  | AC3E/VAABABBA21AAH:BL02+BL2 | BL02-A | BL02-A | OK | BL2 | -29 | 150 | OK | 22 | Catalogue |  | Design | YARD |  |  | N/A | PEDWPRTS125004 |  | 9 | V | Valid for Procurement/Construction |  | False | 17043
125-VABL-1196 | 125-VABL-1196 | True | PELSPRTS999002 - U | Topsides Unity | New | 100 | VABL-FL | VALVE BALL FLOATING FB CL 150 RF CS ASME B16.10 LG LEVER |  |  | 2 | Replica | TS091 | Design | 125-LPMC-2190 | A* | 3 | AC3E |  | 55 | 15 | 70 | 0.75 | A | VAABABBA21AAE:BL02 | BL02-A-0.75-A | A | Outdoor |  | SOFT | NC |  |  | AC3E/VAABABBA21AAE:BL02+BL2 | BL02-A | BL02-A | OK | BL2 | -29 | 150 | OK | 12 | Catalogue |  | Design | YARD |  |  | N/A | PEDWPRTS125001 |  | 9 | V | Valid for Procurement/Construction |  | False | 17043
125-VABL-1197 | 125-VABL-1197 | True | PELSPRTS999002 - U | Topsides Unity | New | 100 | VABL-FL | VALVE BALL FLOATING FB CL 300 RF CS ASME B16.10 LG LEVER |  |  |  | Replica | TS023 | Design | 125-LPMC-2049 | A* | 8 | BC3E |  | 35 | 15 | 70 | 1.5 | B | VAABBBBA21AAH:BL02 | BL02-B-1.5-A | A | Outdoor |  | SOFT | NC |  |  | BC3E/VAABBBBA21AAH:BL02+BL2 | BL02-B | BL02-B | OK | BL2 | -29 | 150 | OK | 24 | Catalogue |  | Design | YARD |  |  | N/A | PEDWPRTS771057 |  | 9 | V | Valid for Procurement/Construction |  | False | 17043
125-VABL-1199 | 125-VABL-1199 | True | PELSPRTS999002 - U | Topsides Unity | New | 100 | VABL-FL | VALVE BALL FLOATING FB CL 150 RF CS ASME B16.10 LG LEVER |  |  |  | Replica | TS012 | Design | 125-LPMC-2999 | A* | 4 | AC3E |  | 35 | 15 | 70 | 1.5 | A | VAABABBA21AAH:BL02 | BL02-A-1.5-A | A | Outdoor |  | SOFT | NC |  |  | AC3E/VAABABBA21AAH:BL02+BL2 | BL02-A | BL02-A | OK | BL2 | -29 | 150 | OK | 22 | Catalogue |  | Design | YARD |  |  | N/A | PEDWPRTS775018 |  | 9 | V | Valid for Procurement/Construction |  | False | 17043
125-VABL-1259 | 125-VABL-1259 | True | PELSPRTS999002 - U | Topsides Unity | New | 100 | VABL-FL | VALVE BALL FLOATING FB CL 150 RF CS ASME B16.10 LG LEVER |  |  |  | Replica | TS091 | Design | 125-LPMC-2190 | A* | 3 | AC3E |  | 55 | 15 | 70 | 0.75 | A | VAABABBA21AAE:BL02 | BL02-A-0.75-A | A | Outdoor |  | SOFT | NC |  |  | AC3E/VAABABBA21AAE:BL02+BL2 | BL02-A | BL02-A | OK | BL2 | -29 | 150 | OK | 12 | Catalogue |  | Design | YARD |  |  | N/A | PEDWPRTS125001 |  | 9 | V | Valid for Procurement/Construction |  | False | 17043
125-VABL-1260 | 125-VABL-1260 | True | PELSPRTS999002 - U | Topsides Unity | New | 100 | VABL-FL | VALVE BALL FLOATING FB CL 150 RF CS ASME B16.10 LG LEVER |  |  |  | Replica | TS091 | Design | 125-LPMC-2006 | A* | 18 | AC3E |  | 55 | 15 | 70 | 1.5 | A | VAABABBA21AAH:BL02 | BL02-A-1.5-A | A | Outdoor |  | SOFT | NC |  |  | AC3E/VAABABBA21AAH:BL02+BL2 | BL02-A | BL02-A | OK | BL2 | -29 | 150 | OK | 22 | Catalogue |  | Design | YARD |  |  | N/A | PEDWPRTS125002 |  | 9 | V | Valid for Procurement/Construction |  | False | 17043
125-VABL-1261 | 125-VABL-1261 | True | PELSPRTS999002 - U | Topsides Unity | New | 100 | VABL-FL | VALVE BALL FLOATING FB CL 150 RF CS ASME B16.10 LG LEVER |  |  |  | Replica | TS091 | Design | 125-LPMC-2007 | A* | 18 | AC3E |  | 55 | 15 | 70 | 1.5 | A | VAABABBA21AAH:BL02 | BL02-A-1.5-A | A | Outdoor |  | SOFT | NC |  |  | AC3E/VAABABBA21AAH:BL02+BL2 | BL02-A | BL02-A | OK | BL2 | -29 | 150 | OK | 22 | Catalogue |  | Design | YARD |  |  | N/A | PEDWPRTS125002 |  | 9 | V | Valid for Procurement/Construction |  | False | 17043
125-VABL-1262 | 125-VABL-1262 | True | PELSPRTS999002 - U | Topsides Unity | New | 100 | VABL-FL | VALVE BALL FLOATING FB CL 150 RF CS ASME B16.10 LG LEVER |  |  |  | Replica | TS091 | Design | 125-LPMC-2008 | A* | 18 | AC3E |  | 55 | 15 | 70 | 1.5 | A | VAABABBA21AAH:BL02 | BL02-A-1.5-A | A | Outdoor |  | SOFT | NC |  |  | AC3E/VAABABBA21AAH:BL02+BL2 | BL02-A | BL02-A | OK | BL2 | -29 | 150 | OK | 22 | Catalogue |  | Design | YARD |  |  | N/A | PEDWPRTS125002 |  | 9 | V | Valid for Procurement/Construction |  | False | 17043
125-VABL-1267 | 125-VABL-1267 | True | PELSPRTS999002 - U | Topsides Unity | New | 100 | VABL-FL | VALVE BALL FLOATING FB CL 150 RF CS ASME B16.10 LG LEVER |  |  |  | Replica | TS011 | Design | 125-LPMC-2039 | A* | 3 | AC3E |  | 55 | 15 | 70 | 3 | A | VAABABBA21AAL:BL02 | BL02-A-3-A | A | Outdoor |  | SOFT | LC |  |  | AC3E/VAABABBA21AAL:BL02+BL2 | BL02-A | BL02-A | OK | BL2 | -29 | 150 | OK | 32 | Catalogue |  | Design | SBM |  |  | N/A | PEDWPRTS125004 |  | 9 | V | Valid for Procurement/Construction |  | False | 17043
125-VABL-1340 | 125-VABL-1340 | True | PELSPRTS999002 - U | Topsides Unity | New | 100 | VABL-FL | VALVE BALL FLOATING FB CL 600 RF CS ASME B16.10 LG LEVER |  |  |  | Replica | TS011 | Design | 125-LPMC-2152 | A* | 0 | DC3E |  | 55 | 15 | 70 | 2 | D | VAABDBBA21AAJ:BL02 | BL02-D-2-A | A | Outdoor |  | SOFT | NC |  |  | DC3E/VAABDBBA21AAJ:BL02+BL2 | BL02-D | BL02-D | OK | BL2 | -29 | 150 | OK | 33 | Catalogue |  | Design | SBM |  |  | N/A | PEDWPRTS771001 |  | 9 | V | Valid for Procurement/Construction |  | False | 17043
125-VABL-1343 | 125-VABL-1343 | True | PELSPRTS999002 - U | Topsides Unity | New | 100 | VABL-FL | VALVE BALL FLOATING FB CL 300 RF CS ASME B16.10 LG LEVER |  |  |  | Replica | TS023 | Design | 125-LPMC-2050 | A* | 8 | BC3E |  | 55 | 15 | 70 | 1.5 | B | VAABBBBA21AAH:BL02 | BL02-B-1.5-A | A | Outdoor |  | SOFT | LO | 125-PST-7523 125-P-7523 |  | BC3E/VAABBBBA21AAH:BL02+BL2 | BL02-B | BL02-B | OK | BL2 | -29 | 150 | OK | 24 | Catalogue |  | Design | YARD |  |  | N/A | PEDWPRTS771057 |  | 9 | V | Valid for Procurement/Construction |  | False | 17043
125-VABL-1345 | 125-VABL-1345 | True | PELSPRTS999002 - U | Topsides Unity | New | 100 | VABL-FL | VALVE BALL FLOATING FB CL 600 RF CS ASME B16.10 LG LEVER |  |  |  | Replica | TS011 | Design | 125-LPMC-2143 | A* | 10 | DC3E |  | 55 | 15 | 70 | 1.5 | D | VAABDBBA21AAH:BL02 | BL02-D-1.5-A | A | Outdoor |  | SOFT | NC |  |  | DC3E/VAABDBBA21AAH:BL02+BL2 | BL02-D | BL02-D | OK | BL2 | -29 | 150 | OK | 26 | Catalogue |  | Design | YARD |  |  | N/A | PEDWPRTS771001 |  | 9 | V | Valid for Procurement/Construction |  | False | 17043
125-VABL-1348 | 125-VABL-1348 | True | PELSPRTS999002 - U | Topsides Unity | New | 100 | VABL-FL | VALVE BALL FLOATING FB CL 150 RF CS ASME B16.10 LG LEVER |  |  |  | Replica | TS023 | Design | 125-LPMC-2505 | A* | 3 | AC3E |  | 35 | 15 | 70 | 1.5 | A | VAABABBA21AAH:BL02 | BL02-A-1.5-A | A | Outdoor |  | SOFT | NC |  |  | AC3E/VAABABBA21AAH:BL02+BL2 | BL02-A | BL02-A | OK | BL2 | -29 | 150 | OK | 22 | Catalogue |  | Design | YARD |  |  | N/A | PEDWPRTS771062 |  | 9 | V | Valid for Procurement/Construction |  | False | 17043
125-VABL-1363 | 125-VABL-1363 | True | PELSPRTS999002 - U | Topsides Unity | New | 100 | VABL-FL | VALVE BALL FLOATING FB CL 150 RF CS ASME B16.10 LG LEVER |  |  |  | Replica | TS011 | Design | 125-LPMC-2264 | A* | 3 | AC3E |  | 35 | 15 | 70 | 1.5 | A | VAABABBA21AAH:BL02 | BL02-A-1.5-A | A | Outdoor |  | SOFT | NC |  |  | AC3E/VAABABBA21AAH:BL02+BL2 | BL02-A | BL02-A | OK | BL2 | -29 | 150 | OK | 22 | Catalogue |  | Design | YARD |  |  | N/A | PEDWPRTS771024 |  | 9 | V | Valid for Procurement/Construction |  | False | 17043
125-VABL-1364 | 125-VABL-1364 | True | PELSPRTS999002 - U | Topsides Unity | New | 100 | VABL-FL | VALVE BALL FLOATING FB CL 150 RF CS ASME B16.10 LG LEVER |  |  |  | Replica | TS011 | Design | 125-LPMC-2262 | A* | 4 | AC3E |  | 35 | 15 | 70 | 1.5 | A | VAABABBA21AAH:BL02 | BL02-A-1.5-A | A | Outdoor |  | SOFT | NC |  |  | AC3E/VAABABBA21AAH:BL02+BL2 | BL02-A | BL02-A | OK | BL2 | -29 | 150 | OK | 22 | Catalogue |  | Design | YARD |  |  | N/A | PEDWPRTS771024 |  | 9 | V | Valid for Procurement/Construction |  | False | 17043
125-VABL-1365 | 125-VABL-1365 | True | PELSPRTS999002 - U | Topsides Unity | New | 100 | VABL-FL | VALVE BALL FLOATING FB CL 150 RF LTCS ASME B16.10 LG LEVER |  |  |  | Replica | TS012 | Design | 125-LPMC-2411 | A* | 12 | AL3E |  | 55 | 15 | 70 | 1.5 | A | VAABABBD21AAH:BL12 | BL12-A-1.5-A | A | Outdoor |  | SOFT | NC |  |  | AL3E/VAABABBD21AAH:BL12+BL2 | BL12-A | BL12-A | OK | BL2 | -46 | 150 | OK | 22 | Catalogue |  | Design | SBM |  |  | N/A | PEDWPRTS775026 |  | 9 | V | Valid for Procurement/Construction |  | False | 17043
125-VABL-1366 | 125-VABL-1366 | True | PELSPRTS999002 - U | Topsides Unity | New | 100 | VABL-FL | VALVE BALL FLOATING FB CL 150 RF CS ASME B16.10 LG LEVER |  |  |  | Replica | TS011 | Design | 125-LPMC-2429 | A* | 2 | AC3E |  | 55 | 15 | 70 | 2 | A | VAABABBA21AAJ:BL02 | BL02-A-2-A | A | Outdoor |  | SOFT | NC |  |  | AC3E/VAABABBA21AAJ:BL02+BL2 | BL02-A | BL02-A | OK | BL2 | -29 | 150 | OK | 17 | Vendor |  | Design | SBM |  |  | N/A | PEDWPRTS771023 |  | 9 | V | Valid for Procurement/Construction |  | False | 17043
125-VABL-1367 | 125-VABL-1367 | True | PELSPRTS999002 - U | Topsides Unity | New | 100 | VABL-FL | VALVE BALL FLOATING FB CL 300 RF DSS ASME B16.10 LG LEVER |  |  |  | Replica | TS011 | Design | 125-LPMC-2431 | A* | 0 | BD3A |  | 55 | -46 | 145 | 2 | B | VAABBBBF21AAJ:BL22N | BL22N-B-2-B | B | Outdoor |  | SOFT | NO |  |  | BD3A/VAABBBBF21AAJ:BL22N+BL2 | BL22N-B | BL22N-B | OK | BL2 | -46 | 150 | OK | 26 | Catalogue |  | Design | SBM |  |  | N/A | PEDWPRTS771023 |  | 9 | V | Valid for Procurement/Construction |  | False | 17043
125-VABL-1368 | 125-VABL-1368 | True | PELSPRTS999002 - U | Topsides Unity | New | 100 | VABL-FL-TH | VALVE BALL FLOATING FB CL 150 RF CS ASME B16.10 LG LEVER |  |  |  | Replica | TS011 | Design | 125-LPMC-2426 | A* | 12 | AC3E |  | 35 | 15 | 70 | 1.5 | A | VAABABBA21AAH:BL02 | BL02-A-1.5-A | A | Outdoor |  | SOFT | NO | 125-PDT-7123 125-P-7123 |  | AC3E/VAABABBA21AAH:BL02+BL2 | BL02-A | NO RESULT | CHECK VDS Code | BL2 | -29 | 150 | OK | 22 | Catalogue |  | Design | YARD |  |  | N/A | PEDWPRTS771023 |  | 9 | V | Valid for Procurement/Construction |  | False | 17043
125-VABL-1369 | 125-VABL-1369 | True | PELSPRTS999002 - U | Topsides Unity | New | 100 | VABL-FL-TH | VALVE BALL FLOATING FB CL 150 RF CS ASME B16.10 LG LEVER |  |  |  | Replica | TS011 | Design | 125-LPMC-2426 | A* | 12 | AC3E |  | 35 | 15 | 70 | 1.5 | A | VAABABBA21AAH:BL02 | BL02-A-1.5-A | A | Outdoor |  | SOFT | NO | 125-PDT-7123 125-P-7123 |  | AC3E/VAABABBA21AAH:BL02+BL2 | BL02-A | NO RESULT | CHECK VDS Code | BL2 | -29 | 150 | OK | 22 | Catalogue |  | Design | YARD |  |  | N/A | PEDWPRTS771023 |  | 9 | V | Valid for Procurement/Construction |  | False | 17043
125-VABL-1370 | 125-VABL-1370 | True | PELSPRTS999002 - U | Topsides Unity | New | 100 | VABL-FL | VALVE BALL FLOATING FB CL 150 RF CS ASME B16.10 LG LEVER |  |  |  | Replica | TS011 | Design | 125-LPMC-2409 | A* | 12 | AC3E |  | 55 | 15 | 70 | 1.5 | A | VAABABBA21AAH:BL02 | BL02-A-1.5-A | A | Outdoor |  | SOFT | NC |  |  | AC3E/VAABABBA21AAH:BL02+BL2 | BL02-A | BL02-A | OK | BL2 | -29 | 150 | OK | 22 | Catalogue |  | Design | YARD |  |  | N/A | PEDWPRTS771023 |  | 9 | V | Valid for Procurement/Construction |  | False | 17043
125-VABL-1371 | 125-VABL-1371 | True | PELSPRTS999002 - U | Topsides Unity | New | 100 | VABL-FL | VALVE BALL FLOATING FB CL 150 RF LTCS ASME B16.10 LG LEVER |  |  |  | Replica | TS012 | Design | 125-LPMC-2414 | A* | 14 | AL3E |  | 55 | 15 | 115 | 1.5 | A | VAABABBD21AAH:BL12 | BL12-A-1.5-B | B | Outdoor |  | SOFT | NC |  |  | AL3E/VAABABBD21AAH:BL12+BL2 | BL12-A | BL12-A | OK | BL2 | -46 | 150 | OK | 22 | Catalogue |  | Design | SBM |  |  | N/A | PEDWPRTS775023 |  | 9 | V | Valid for Procurement/Construction |  | False | 17043
125-VABL-1372 | 125-VABL-1372 | True | PELSPRTS999002 - U | Topsides Unity | New | 100 | VABL-FL | VALVE BALL FLOATING FB CL 150 RF CS ASME B16.10 LG LEVER |  |  |  | Replica | TS012 | Design | 125-LPMC-2417 | A* | 2 | AC3E |  | 35 | 15 | 70 | 2 | A | VAABABBA21AAJ:BL02 | BL02-A-2-A | A | Outdoor |  | SOFT | NC |  |  | AC3E/VAABABBA21AAJ:BL02+BL2 | BL02-A | BL02-A | OK | BL2 | -29 | 150 | OK | 17 | Vendor |  | Design | SBM |  |  | N/A | PEDWPRTS775023 |  | 9 | V | Valid for Procurement/Construction |  | False | 17043
125-VABL-1373 | 125-VABL-1373 | True | PELSPRTS999002 - U | Topsides Unity | New | 100 | VABL-FL | VALVE BALL FLOATING FB CL 300 RF DSS ASME B16.10 LG LEVER |  |  |  | Replica | TS012 | Design | 125-LPMC-2442 | A* | 0 | BD3A |  | 55 | -46 | 150 | 2 | B | VAABBBBF21AAJ:BL22N | BL22N-B-2-B | B | Outdoor |  | SOFT | NO |  |  | BD3A/VAABBBBF21AAJ:BL22N+BL2 | BL22N-B | BL22N-B | OK | BL2 | -46 | 150 | OK | 26 | Catalogue |  | Design | SBM |  |  | N/A | PEDWPRTS775023 |  | 9 | V | Valid for Procurement/Construction |  | False | 17043
125-VABL-1374 | 125-VABL-1374 | True | PELSPRTS999002 - U | Topsides Unity | New | 100 | VABL-FL-TH | VALVE BALL FLOATING FB CL 150 RF CS ASME B16.10 LG LEVER |  |  |  | Replica | TS012 | Design | 125-LPMC-2412 | A* | 18 | AC3E |  | 35 | 15 | 70 | 1.5 | A | VAABABBA21AAH:BL02 | BL02-A-1.5-A | A | Outdoor |  | SOFT | NO | 125-PDT-7273 775-P-7273 |  | AC3E/VAABABBA21AAH:BL02+BL2 | BL02-A | NO RESULT | CHECK VDS Code | BL2 | -29 | 150 | OK | 22 | Catalogue |  | Design | YARD |  |  | N/A | PEDWPRTS775023 |  | 9 | V | Valid for Procurement/Construction |  | False | 17043
125-VABL-1376 | 125-VABL-1376 | True | PELSPRTS999002 - U | Topsides Unity | New | 100 | VABL-FL | VALVE BALL FLOATING FB CL 150 RF CS ASME B16.10 LG LEVER |  |  |  | Replica | TS012 | Design | 125-LPMC-2499 | A* | 4 | AC3E |  | 35 | 15 | 70 | 1.5 | A | VAABABBA21AAH:BL02 | BL02-A-1.5-A | A | Outdoor |  | SOFT | NC |  |  | AC3E/VAABABBA21AAH:BL02+BL2 | BL02-A | BL02-A | OK | BL2 | -29 | 150 | OK | 22 | Catalogue |  | Design | YARD |  |  | N/A | PEDWPRTS775028 |  | 9 | V | Valid for Procurement/Construction |  | False | 17043
125-VABL-1380 | 125-VABL-1380 | True | PELSPRTS999002 - U | Topsides Unity | New | 100 | VABL-FL | VALVE BALL TRUNNION FB CL 150 RF CS ASME B16.10 LG GEARBOX |  |  |  | Replica | TS091 | Design | 125-LPMC-2032 | A* | 20 | AC3E |  | 35 | 15 | 70 | 20 | A | VABBABBA21CAX:BL02 | BL02-A-20-A | A | Outdoor |  | SOFT | NO |  |  | AC3E/VABBABBA21CAX:BL02+BL2 | BL02-A | BL02-A | OK | BL2 | -29 | 150 | OK | 1800 | Vendor |  | Design | SBM |  |  | N/A | PEDWPRTS125003 |  | 9 | V | Valid for Procurement/Construction |  | False | 17043
125-VABL-1381 | 125-VABL-1381 | True | PELSPRTS999002 - U | Topsides Unity | New | 100 | VABL-FL | VALVE BALL TRUNNION FB CL 150 RF CS ASME B16.10 LG GEARBOX |  |  |  | Replica | TS091 | Design | 125-LPMC-2022 | A* | 20 | AC3E |  | 35 | 15 | 70 | 20 | A | VABBABBA21CAX:BL02 | BL02-A-20-A | A | Outdoor |  | SOFT | NO |  |  | AC3E/VABBABBA21CAX:BL02+BL2 | BL02-A | BL02-A | OK | BL2 | -29 | 150 | OK | 1800 | Vendor |  | Design | SBM |  |  | N/A | PEDWPRTS125003 |  | 9 | V | Valid for Procurement/Construction |  | False | 17043
125-VABL-1382 | 125-VABL-1382 | True | PELSPRTS999002 - U | Topsides Unity | New | 100 | VABL-FL | VALVE BALL TRUNNION FB CL 150 RF CS ASME B16.10 LG GEARBOX |  |  |  | Replica | TS091 | Design | 125-LPMC-2037 | A* | 20 | AC3E |  | 35 | 15 | 70 | 20 | A | VABBABBA21CAX:BL02 | BL02-A-20-A | A | Outdoor |  | SOFT | NO |  |  | AC3E/VABBABBA21CAX:BL02+BL2 | BL02-A | BL02-A | OK | BL2 | -29 | 150 | OK | 1800 | Vendor |  | Design | SBM |  |  | N/A | PEDWPRTS125003 |  | 9 | V | Valid for Procurement/Construction |  | False | 17043
125-VABL-1383 | 125-VABL-1383 | True | PELSPRTS999002 - U | Topsides Unity | New | 100 | VABL-FL | VALVE BALL TRUNNION FB CL 150 RF CS ASME B16.10 LG GEARBOX |  |  | 10 | Replica | TS091 | Design | 125-LPMC-2024 | A* | 20 | AC3E |  | 35 | 15 | 70 | 20 | A | VABBABBA21CAX:BL02 | BL02-A-20-A | A | Outdoor |  | SOFT | NO |  |  | AC3E/VABBABBA21CAX:BL02+BL2 | BL02-A | BL02-A | OK | BL2 | -29 | 150 | OK | 1800 | Vendor |  | Design | SBM |  |  | N/A | PEDWPRTS125003 |  | 9 | V | Valid for Procurement/Construction |  | False | 17043
125-VABL-1385 | 125-VABL-1385 | True | PELSPRTS999002 - U | Topsides Unity | New | 100 | VABL-FL | VALVE BALL FLOATING FB CL 150 RF CS ASME B16.10 LG LEVER |  |  |  | Replica | TS023 | Design | 125-LPMC-2122 | A* | 8 | AC3E |  | 35 | 15 | 70 | 1.5 | A | VAABABBA21AAH:BL02 | BL02-A-1.5-A | A | Outdoor |  | SOFT | NC |  |  | AC3E/VAABABBA21AAH:BL02+BL2 | BL02-A | BL02-A | OK | BL2 | -29 | 150 | OK | 22 | Catalogue |  | Design | YARD |  |  | N/A | PEDWPRTS771054 |  | 9 | V | Valid for Procurement/Construction |  | False | 17043
125-VABL-1387 | 125-VABL-1387 | True | PELSPRTS999002 - U | Topsides Unity | New | 100 | VABL-FL | VALVE BALL FLOATING FB CL 150 RF CS ASME B16.10 LG LEVER |  |  |  | Replica | TS023 | Design | 125-LPMC-2127 | A* | 3 | AC3E |  | 55 | 15 | 70 | 1.5 | A | VAABABBA21AAH:BL02 | BL02-A-1.5-A | A | Outdoor |  | SOFT | NC |  |  | AC3E/VAABABBA21AAH:BL02+BL2 | BL02-A | BL02-A | OK | BL2 | -29 | 150 | OK | 22 | Catalogue |  | Design | YARD |  |  | N/A | PEDWPRTS771061 |  | 9 | V | Valid for Procurement/Construction |  | False | 17043
125-VABL-1388 | 125-VABL-1388 | True | PELSPRTS999002 - U | Topsides Unity | New | 100 | VABL-FL | VALVE BALL FLOATING FB CL 150 RF CS ASME B16.10 LG LEVER |  |  |  | Replica | TS091 | Design | 125-LPMC-2309 | A* | 3 | AC3E |  | 35 | 15 | 70 | 1.5 | A | VAABABBA21AAH:BL02 | BL02-A-1.5-A | A | Outdoor |  | SOFT | NC |  |  | AC3E/VAABABBA21AAH:BL02+BL2 | BL02-A | BL02-A | OK | BL2 | -29 | 150 | OK | 22 | Catalogue |  | Design | YARD |  |  | N/A | PEDWPRTS126018 |  | 9 | V | Valid for Procurement/Construction |  | False | 17043
125-VABL-1389 | 125-VABL-1389 | True | PELSPRTS999002 - U | Topsides Unity | New | 100 | VABL-FL | VALVE BALL FLOATING FB CL 150 RF CS ASME B16.10 LG LEVER |  |  |  | Replica | TS091 | Design | 125-LPMC-2310 | A* | 3 | AC3E |  | 55 | 15 | 70 | 1.5 | A | VAABABBA21AAH:BL02 | BL02-A-1.5-A | A | Outdoor |  | SOFT | NC |  |  | AC3E/VAABABBA21AAH:BL02+BL2 | BL02-A | BL02-A | OK | BL2 | -29 | 150 | OK | 22 | Catalogue |  | Design | YARD |  |  | N/A | PEDWPRTS126018 |  | 9 | V | Valid for Procurement/Construction |  | False | 17043
125-VABL-1390 | 125-VABL-1390 | True | PELSPRTS999002 - U | Topsides Unity | New | 100 | VABL-FL | VALVE BALL FLOATING FB CL 150 RF CS ASME B16.10 LG LEVER |  |  |  | Replica | TS091 | Design | 125-LPMC-2315 | A* | 3 | AC3E |  | 35 | 15 | 70 | 1.5 | A | VAABABBA21AAH:BL02 | BL02-A-1.5-A | A | Outdoor |  | SOFT | NC |  |  | AC3E/VAABABBA21AAH:BL02+BL2 | BL02-A | BL02-A | OK | BL2 | -29 | 150 | OK | 22 | Catalogue |  | Design | YARD |  |  | N/A | PEDWPRTS126021 |  | 9 | V | Valid for Procurement/Construction |  | False | 17043
125-VABL-1391 | 125-VABL-1391 | True | PELSPRTS999002 - U | Topsides Unity | New | 100 | VABL-FL | VALVE BALL FLOATING FB CL 150 RF CS ASME B16.10 LG LEVER |  |  |  | Replica | TS091 | Design | 125-LPMC-2316 | A* | 3 | AC3E |  | 55 | 15 | 70 | 1.5 | A | VAABABBA21AAH:BL02 | BL02-A-1.5-A | A | Outdoor |  | SOFT | NC |  |  | AC3E/VAABABBA21AAH:BL02+BL2 | BL02-A | BL02-A | OK | BL2 | -29 | 150 | OK | 22 | Catalogue |  | Design | YARD |  |  | N/A | PEDWPRTS126021 |  | 9 | V | Valid for Procurement/Construction |  | False | 17043
125-VABL-1392 | 125-VABL-1392 | True | PELSPRTS999002 - U | Topsides Unity | New | 100 | VABL-FL | VALVE BALL FLOATING FB CL 150 RF CS ASME B16.10 LG LEVER |  |  |  | Replica | TS091 | Design | 125-LPMC-2311 | A* | 3 | AC3E |  | 35 | 15 | 70 | 1.5 | A | VAABABBA21AAH:BL02 | BL02-A-1.5-A | A | Outdoor |  | SOFT | NC |  |  | AC3E/VAABABBA21AAH:BL02+BL2 | BL02-A | BL02-A | OK | BL2 | -29 | 150 | OK | 22 | Catalogue |  | Design | YARD |  |  | N/A | PEDWPRTS126019 |  | 9 | V | Valid for Procurement/Construction |  | False | 17043
125-VABL-1393 | 125-VABL-1393 | True | PELSPRTS999002 - U | Topsides Unity | New | 100 | VABL-FL | VALVE BALL FLOATING FB CL 150 RF CS ASME B16.10 LG LEVER |  |  |  | Replica | TS091 | Design | 125-LPMC-2312 | A* | 3 | AC3E |  | 55 | 15 | 70 | 1.5 | A | VAABABBA21AAH:BL02 | BL02-A-1.5-A | A | Outdoor |  | SOFT | NC |  |  | AC3E/VAABABBA21AAH:BL02+BL2 | BL02-A | BL02-A | OK | BL2 | -29 | 150 | OK | 22 | Catalogue |  | Design | YARD |  |  | N/A | PEDWPRTS126019 |  | 9 | V | Valid for Procurement/Construction |  | False | 17043
125-VABL-1394 | 125-VABL-1394 | True | PELSPRTS999002 - U | Topsides Unity | New | 100 | VABL-FL | VALVE BALL FLOATING FB CL 150 RF CS ASME B16.10 LG LEVER |  |  |  | Replica | TS091 | Design | 125-LPMC-2313 | A* | 3 | AC3E |  | 35 | 15 | 70 | 1.5 | A | VAABABBA21AAH:BL02 | BL02-A-1.5-A | A | Outdoor |  | SOFT | NC |  |  | AC3E/VAABABBA21AAH:BL02+BL2 | BL02-A | BL02-A | OK | BL2 | -29 | 150 | OK | 22 | Catalogue |  | Design | YARD |  |  | N/A | PEDWPRTS126020 |  | 9 | V | Valid for Procurement/Construction |  | False | 17043
125-VABL-1395 | 125-VABL-1395 | True | PELSPRTS999002 - U | Topsides Unity | New | 100 | VABL-FL | VALVE BALL FLOATING FB CL 150 RF CS ASME B16.10 LG LEVER |  |  |  | Replica | TS091 | Design | 125-LPMC-2314 | A* | 3 | AC3E |  | 55 | 15 | 70 | 1.5 | A | VAABABBA21AAH:BL02 | BL02-A-1.5-A | A | Outdoor |  | SOFT | NC |  |  | AC3E/VAABABBA21AAH:BL02+BL2 | BL02-A | BL02-A | OK | BL2 | -29 | 150 | OK | 22 | Catalogue |  | Design | YARD |  |  | N/A | PEDWPRTS126020 |  | 9 | V | Valid for Procurement/Construction |  | False | 17043
125-VABL-2004 | 125-VABL-2004 | True | PELSPRTS999002 - U | Topsides Unity | New | 100 | VABL-FL | VALVE BALL FLOATING RB CL 150 RF CS ASME B16.10 LG LEVER |  |  |  | Replica | TS051 | Design | 125-LPMC-2036 | A* | 3 | AC3E |  | 55 | 15 | 70 | 3 | A | VAAAABBA21AAL:BL01 | BL01-A-3-A | A | Outdoor |  | SOFT | LC |  |  | AC3E/VAAAABBA21AAL:BL01+BL1 | BL01-A | BL02-A | CHECK VDS Code | BL1 | -29 | 150 | OK | 20 | Vendor |  | Design | SBM |  |  | N/A | PEDWPRTS125004 |  | 9 | V | Valid for Procurement/Construction |  | False | 17043
125-VABL-2005 | 125-VABL-2005 | True | PELSPRTS999002 - U | Topsides Unity | New | 100 | VABL-FL | VALVE BALL FLOATING RB CL 150 RF CS ASME B16.10 LG LEVER |  |  |  | Replica | TS023 | Design | 125-LPMC-2038 | A* | 3 | AC3E |  | 55 | 15 | 70 | 3 | A | VAAAABBA21AAL:BL01 | BL01-A-3-A | A | Outdoor |  | SOFT | LC |  |  | AC3E/VAAAABBA21AAL:BL01+BL1 | BL01-A | BL02-A | CHECK VDS Code | BL1 | -29 | 150 | OK | 20 | Vendor |  | Design | SBM |  |  | N/A | PEDWPRTS125004 |  | 9 | V | Valid for Procurement/Construction |  | False | 17043
125-VABL-2006 | 125-VABL-2006 | True | PELSPRTS999002 - U | Topsides Unity | New | 100 | VABL-FL-TH | VALVE BALL FLOATING FB CL 150 RF CS ASME B16.10 LG LEVER |  |  |  | Replica | TS012 | Design | 125-LPMC-2412 | A* | 18 | AC3E |  | 35 | 15 | 70 | 1.5 | A | VAABABBA21AAH:BL02 | BL02-A-1.5-A | A | Outdoor |  | SOFT | NO | 125-PDT-7273 775-P-7273 |  | AC3E/VAABABBA21AAH:BL02+BL2 | BL02-A | NO RESULT | CHECK VDS Code | BL2 | -29 | 150 | OK | 22 | Catalogue |  | Design | YARD |  |  | N/A | PEDWPRTS775023 |  | 9 | V | Valid for Procurement/Construction |  | False | 17043
125-VABL-2007 | 125-VABL-2007 | True | PELSPRTS999002 - U | Topsides Unity | New | 100 | VABL-FL | VALVE BALL FLOATING FB CL 150 RF CS ASME B16.10 LG LEVER |  |  |  | Replica | TS012 | Design | 125-LPMC-2160 | A* | 4 | AC3E |  | 55 | -15 | 70 | 1.5 | A | VAABABBA21AAH:BL02 | BL02-A-1.5-A | A | Outdoor |  | SOFT | NC |  |  | AC3E/VAABABBA21AAH:BL02+BL2 | BL02-A | BL02-A | OK | BL2 | -29 | 150 | OK | 22 | Catalogue |  | Design | YARD |  |  | N/A | PEDWPRTS775018 |  | 9 | V | Valid for Procurement/Construction |  | False | 17043
125-VABL-2008 | 125-VABL-2008 | True | PELSPRTS999002 - U | Topsides Unity | New | 100 | VABL-FL | VALVE BALL FLOATING FB CL 150 RF CS ASME B16.10 LG LEVER |  | TS-0173 |  | Replica | TS012 | Design | 125-LPMC-2999 | A* | 4 | AC3E |  | 35 | 15 | 70 | 1.5 | A | VAABABBA21AAH:BL02 | BL02-A-1.5-A | A | Outdoor |  | SOFT | NC |  |  | AC3E/VAABABBA21AAH:BL02+BL2 | BL02-A | BL02-A | OK | BL2 | -29 | 150 | OK | 22 | Catalogue |  | Design | YARD |  |  | N/A | PEDWPRTS775018 |  | 9 | V | Valid for Procurement/Construction |  | False | 17043
125-VABL-2009 | 125-VABL-2009 | True | PELSPRTS999002 - U | Topsides Unity | New | 100 | VABL-FL | VALVE BALL FLOATING FB CL 150 RF CS ASME B16.10 LG LEVER |  | TS-0348 |  | Replica | TS012 | Design | 125-LPMC-2999 | A* | 4 | AC3E |  | 35 | 15 | 70 | 1.5 | A | VAABABBA21AAH:BL02 | BL02-A-1.5-A | A | Outdoor |  | SOFT | NC |  |  | AC3E/VAABABBA21AAH:BL02+BL2 | BL02-A | BL02-A | OK | BL2 | -29 | 150 | OK | 22 | Catalogue |  | Design | YARD |  |  | N/A | PEDWPRTS775018 |  | 9 | V | Valid for Procurement/Construction |  | False | 17043
125-VABL-2010 | 125-VABL-2010 | True | PELSPRTS999002 - U | Topsides Unity | New | 100 | VABL-FL | VALVE BALL FLOATING FB CL 150 RF CS ASME B16.10 LG LEVER |  |  |  | Replica | TS012 | Design | 125-LPMC-2460 | A* | 4 | AC3E |  | 55 | 15 | 70 | 1.5 | A | VAABABBA21AAH:BL02 | BL02-A-1.5-A | A | Outdoor |  | SOFT | NC |  |  | AC3E/VAABABBA21AAH:BL02+BL2 | BL02-A | BL02-A | OK | BL2 | -29 | 150 | OK | 22 | Catalogue |  | Design | YARD |  |  | N/A | PEDWPRTS775028 |  | 9 | V | Valid for Procurement/Construction |  | False | 17043
125-VABL-2011 | 125-VABL-2011 | True | PELSPRTS999002 - U | Topsides Unity | New | 100 | VABL-FL | VALVE BALL FLOATING FB CL 150 RF CS ASME B16.10 LG LEVER |  | TS-0348 |  | Replica | TS012 | Design | 125-LPMC-2499 | A* | 4 | AC3E |  | 35 | 15 | 70 | 1.5 | A | VAABABBA21AAH:BL02 | BL02-A-1.5-A | A | Outdoor |  | SOFT | NC |  |  | AC3E/VAABABBA21AAH:BL02+BL2 | BL02-A | BL02-A | OK | BL2 | -29 | 150 | OK | 22 | Catalogue |  | Design | YARD |  |  | N/A | PEDWPRTS775028 |  | 9 | V | Valid for Procurement/Construction |  | False | 17043
125-VABL-2012 | 125-VABL-2012 | True | PELSPRTS999002 - U | Topsides Unity | New | 100 | VABL-FL | VALVE BALL FLOATING FB CL 150 RF CS ASME B16.10 LG LEVER |  | TS-0348 |  | Replica | TS012 | Design | 125-LPMC-2499 | A* | 4 | AC3E |  | 35 | 15 | 70 | 1.5 | A | VAABABBA21AAH:BL02 | BL02-A-1.5-A | A | Outdoor |  | SOFT | NC |  |  | AC3E/VAABABBA21AAH:BL02+BL2 | BL02-A | BL02-A | OK | BL2 | -29 | 150 | OK | 22 | Catalogue |  | Design | YARD |  |  | N/A | PEDWPRTS775028 |  | 9 | V | Valid for Procurement/Construction |  | False | 17043
125-VABL-2013 | 125-VABL-2013 | True | PELSPRTS999002 - U | Topsides Unity | New | 100 | VABL-FL | VALVE BALL FLOATING FB CL 150 RF CS ASME B16.10 LG LEVER |  |  |  | Replica | TS011 | Design | 125-LPMC-2225 | A* | 2 | AC3E |  | 55 | 15 | 70 | 1.5 | A | VAABABBA21AAH:BL02 | BL02-A-1.5-A | A | Outdoor |  | SOFT | NC |  |  | AC3E/VAABABBA21AAH:BL02+BL2 | BL02-A | BL02-A | OK | BL2 | -29 | 150 | OK | 22 | Catalogue |  | Design | YARD |  |  | N/A | PEDWPRTS771014 |  | 9 | V | Valid for Procurement/Construction |  | False | 17043
125-VABL-2014 | 125-VABL-2014 | True | PELSPRTS999002 - U | Topsides Unity | New | 100 | VABL-FL | VALVE BALL FLOATING FB CL 150 RF CS ASME B16.10 LG LEVER |  |  |  | Replica | TS011 | Design | 125-LPMC-2265 | A* | 2 | AC3E |  | 35 | 15 | 70 | 1.5 | A | VAABABBA21AAH:BL02 | BL02-A-1.5-A | A | Outdoor |  | SOFT | NC |  |  | AC3E/VAABABBA21AAH:BL02+BL2 | BL02-A | BL02-A | OK | BL2 | -29 | 150 | OK | 22 | Catalogue |  | Design | YARD |  |  | N/A | PEDWPRTS771024 |  | 9 | V | Valid for Procurement/Construction |  | False | 17043
125-VABL-2015 | 125-VABL-2015 | True | PELSPRTS999002 - U | Topsides Unity | New | 100 | VABL-FL | VALVE BALL FLOATING FB CL 150 RF CS ASME B16.10 LG LEVER |  |  |  | Replica | TS091 | Design | 110-LPGN-2050 | A* | 2 | AC3E |  | 33.9 | -15 | 65 | 1.5 | A | VAABABBA21AAH:BL02 | BL02-A-1.5-A | A | Outdoor |  | SOFT | NC |  |  | AC3E/VAABABBA21AAH:BL02+BL2 | BL02-A | BL02-A | OK | BL2 | -29 | 150 | OK | 22 | Catalogue |  | Design | YARD |  |  | N/A | PEDWPRTS125001 |  | 9 | V | Valid for Procurement/Construction |  | False | 17043
125-VABL-2016 | 125-VABL-2016 | True | PELSPRTS999002 - U | Topsides Unity | New | 100 | VABL-FL | VALVE BALL FLOATING FB CL 150 RF CS ASME B16.10 LG LEVER |  |  |  | Replica | TS011 | Design | 125-LPMC-2215 | A* | 4 | AC3E |  | 55 | 15 | 70 | 1.5 | A | VAABABBA21AAH:BL02 | BL02-A-1.5-A | A | Outdoor |  | SOFT | NC |  |  | AC3E/VAABABBA21AAH:BL02+BL2 | BL02-A | BL02-A | OK | BL2 | -29 | 150 | OK | 22 | Catalogue |  | Design | YARD |  |  | N/A | PEDWPRTS771014 |  | 9 | V | Valid for Procurement/Construction |  | False | 17043
125-VABL-2017 | 125-VABL-2017 | True | PELSPRTS999002 - U | Topsides Unity | New | 100 | VABL-FL | VALVE BALL FLOATING FB CL 150 RF CS ASME B16.10 LG LEVER |  |  |  | Replica | TS011 | Design | 125-LPMC-2450 | A* | 4 | AC3E |  | 45 | 15 | 70 | 1.5 | A | VAABABBA21AAH:BL02 | BL02-A-1.5-A | A | Outdoor |  | SOFT | NC |  |  | AC3E/VAABABBA21AAH:BL02+BL2 | BL02-A | BL02-A | OK | BL2 | -29 | 150 | OK | 22 | Catalogue |  | Design | YARD |  |  | N/A | PEDWPRTS771024 |  | 9 | V | Valid for Procurement/Construction |  | False | 17043
125-VABL-2018 | 125-VABL-2018 | True | PELSPRTS999002 - U | Topsides Unity | New | 100 | VABL-FL | VALVE BALL FLOATING FB CL 150 RF CS ASME B16.10 LG LEVER |  |  |  | Replica | TS023 | Design | 125-LPMC-2048 | A* | 6 | AC3E |  | 55 | 15 | 70 | 1.5 | A | VAABABBA21AAH:BL02 | BL02-A-1.5-A | A | Outdoor |  | SOFT | NC |  |  | AC3E/VAABABBA21AAH:BL02+BL2 | BL02-A | BL02-A | OK | BL2 | -29 | 150 | OK | 22 | Catalogue |  | Design | YARD |  |  | N/A | PEDWPRTS771062 |  | 9 | V | Valid for Procurement/Construction |  | False | 17043
125-VABL-2019 | 125-VABL-2019 | True | PELSPRTS999002 - U | Topsides Unity | New | 100 | VABL-FL | VALVE BALL FLOATING FB CL 150 RF CS ASME B16.10 LG LEVER |  |  |  | Replica | TS023 | Design | 125-LPMC-2047 | A* | 3 | AC3E |  | 55 | 15 | 70 | 1.5 | A | VAABABBA21AAH:BL02 | BL02-A-1.5-A | A | Outdoor |  | SOFT | NC |  |  | AC3E/VAABABBA21AAH:BL02+BL2 | BL02-A | BL02-A | OK | BL2 | -29 | 150 | OK | 22 | Catalogue |  | Design | YARD |  |  | N/A | PEDWPRTS771062 |  | 9 | V | Valid for Procurement/Construction |  | False | 17043
125-VABL-2020 | 125-VABL-2020 | True | PELSPRTS999002 - U | Topsides Unity | New | 100 | VABL-FL | VALVE BALL FLOATING FB CL 150 RF CS ASME B16.10 LG LEVER |  |  |  | Replica | TS023 | Design | 125-LPMC-2046 | A* | 3 | AC3E |  | 55 | 15 | 70 | 1.5 | A | VAABABBA21AAH:BL02 | BL02-A-1.5-A | A | Outdoor |  | SOFT | NC |  |  | AC3E/VAABABBA21AAH:BL02+BL2 | BL02-A | BL02-A | OK | BL2 | -29 | 150 | OK | 22 | Catalogue |  | Design | YARD |  |  | N/A | PEDWPRTS771062 |  | 9 | V | Valid for Procurement/Construction |  | False | 17043
125-VABL-2021 | 125-VABL-2021 | True | PELSPRTS999002 - U | Topsides Unity | New | 100 | VABL-FL | VALVE BALL FLOATING FB CL 150 RF CS ASME B16.10 LG LEVER |  |  |  | Replica | TS023 | Design | 125-LPMC-2508 | A* | 3 | AC3E |  | 55 | 15 | 70 | 1.5 | A | VAABABBA21AAH:BL02 | BL02-A-1.5-A | A | Outdoor |  | SOFT | NC |  |  | AC3E/VAABABBA21AAH:BL02+BL2 | BL02-A | BL02-A | OK | BL2 | -29 | 150 | OK | 22 | Catalogue |  | Design | YARD |  |  | N/A | PEDWPRTS771062 |  | 9 | V | Valid for Procurement/Construction |  | False | 17043
125-VABL-2022 | 125-VABL-2022 | True | PELSPRTS999002 - U | Topsides Unity | New | 100 | VABL-FL | VALVE BALL FLOATING FB CL 150 RF CS ASME B16.10 LG LEVER |  |  |  | Replica | TS023 | Design | 125-LPMC-2507 | A* | 3 | AC3E |  | 55 | 15 | 70 | 1.5 | A | VAABABBA21AAH:BL02 | BL02-A-1.5-A | A | Outdoor |  | SOFT | NC |  |  | AC3E/VAABABBA21AAH:BL02+BL2 | BL02-A | BL02-A | OK | BL2 | -29 | 150 | OK | 22 | Catalogue |  | Design | YARD |  |  | N/A | PEDWPRTS771062 |  | 9 | V | Valid for Procurement/Construction |  | False | 17043
125-VABL-2023 | 125-VABL-2023 | True | PELSPRTS999002 - U | Topsides Unity | New | 100 | VABL-FL | VALVE BALL FLOATING FB CL 150 RF CS ASME B16.10 LG LEVER |  |  |  | Replica | TS091 | Design | 125-LPMC-2002 | A* | 20 | AC3E |  | 55 | 15 | 70 | 1.5 | A | VAABABBA21AAH:BL02 | BL02-A-1.5-A | A | Outdoor |  | SOFT | NC |  |  | AC3E/VAABABBA21AAH:BL02+BL2 | BL02-A | BL02-A | OK | BL2 | -29 | 150 | OK | 22 | Catalogue |  | Design | YARD |  |  | N/A | PEDWPRTS125002 |  | 9 | V | Valid for Procurement/Construction |  | False | 17043
125-VABL-2024 | 125-VABL-2024 | True | PELSPRTS999002 - U | Topsides Unity | New | 100 | VABL-FL | VALVE BALL FLOATING FB CL 150 RF CS ASME B16.10 LG LEVER |  |  |  | Replica | TS091 | Design | 125-LPMC-2003 | A* | 20 | AC3E |  | 55 | 15 | 70 | 1.5 | A | VAABABBA21AAH:BL02 | BL02-A-1.5-A | A | Outdoor |  | SOFT | NC |  |  | AC3E/VAABABBA21AAH:BL02+BL2 | BL02-A | BL02-A | OK | BL2 | -29 | 150 | OK | 22 | Catalogue |  | Design | YARD |  |  | N/A | PEDWPRTS125002 |  | 9 | V | Valid for Procurement/Construction |  | False | 17043
125-VABL-2025 | 125-VABL-2025 | True | PELSPRTS999002 - U | Topsides Unity | New | 100 | VABL-FL | VALVE BALL FLOATING FB CL 150 RF CS ASME B16.10 LG LEVER |  |  |  | Replica | TS091 | Design | 125-LPMC-2004 | A* | 20 | AC3E |  | 55 | 15 | 70 | 1.5 | A | VAABABBA21AAH:BL02 | BL02-A-1.5-A | A | Outdoor |  | SOFT | NC |  |  | AC3E/VAABABBA21AAH:BL02+BL2 | BL02-A | BL02-A | OK | BL2 | -29 | 150 | OK | 22 | Catalogue |  | Design | YARD |  |  | N/A | PEDWPRTS125002 |  | 9 | V | Valid for Procurement/Construction |  | False | 17043
125-VABL-2026 | 125-VABL-2026 | True | PELSPRTS999002 - U | Topsides Unity | New | 100 | VABL-FL | VALVE BALL FLOATING FB CL 150 RF CS ASME B16.10 LG LEVER |  |  |  | Replica | TS091 | Design | 125-LPMC-2005 | A* | 20 | AC3E |  | 55 | 15 | 70 | 1.5 | A | VAABABBA21AAH:BL02 | BL02-A-1.5-A | A | Outdoor |  | SOFT | NC |  |  | AC3E/VAABABBA21AAH:BL02+BL2 | BL02-A | BL02-A | OK | BL2 | -29 | 150 | OK | 22 | Catalogue |  | Design | YARD |  |  | N/A | PEDWPRTS125002 |  | 9 | V | Valid for Procurement/Construction |  | False | 17043
125-VABL-3000 | 125-VABL-3000 | True | PELSPRTS999002 - P | Topsides Prosperity | New | 100 | VABL-FL | VALVE BALL FLOATING FB CL 150 RF CS ASME B16.10 LG LEVER |  | TS-0304 |  | Bespoke | TS051 | Diagrams | 125-LPMC-3004 | V | 4 | AC3E |  | 44 | -15 | 110 | 1.5 | A | VAABABBA21AAH:BL02 | BL02-A-1.5-B | B | Outdoor |  | SOFT | NC |  |  | AC3E/VAABABBA21AAH:BL02+BL2 | BL02-A | BL02-A | OK | BL2 | -29 | 150 | OK | 22 | Catalogue |  | Design | YARD |  |  | N/A | PEDWPRTS772012 |  |  | V | Valid for Procurement/Construction | Working | False | 17043
125-VABL-3001 | 125-VABL-3001 | True | PELSPRTS999002 - P | Topsides Prosperity | New | 100 | VABL-FL | VALVE BALL FLOATING FB CL 150 RF CS ASME B16.10 LG LEVER |  | TS-0304 |  | Bespoke | TS051 | Diagrams | 125-LPMC-3002 | V | 4 | AC3E |  | 35 | -15 | 110 | 1.5 | A | VAABABBA21AAH:BL02 | BL02-A-1.5-B | B | Outdoor |  | SOFT | NC |  |  | AC3E/VAABABBA21AAH:BL02+BL2 | BL02-A | BL02-A | OK | BL2 | -29 | 150 | OK | 22 | Catalogue |  | Design | YARD |  |  | N/A | PEDWPRTS772012 |  |  | V | Valid for Procurement/Construction | Working | False | 17043
125-VABL-3002 | 125-VABL-3002 | True | PELSPRTS999002 - P | Topsides Prosperity | New | 100 | VABL-FL | VALVE BALL FLOATING FB CL 150 RF LTCS ASME B16.10 LG LEVER |  | TS-0304 |  | Retag from 772-VABL-3062. Bespoke. | TS051 | Diagrams | 125-LPMC-3005 | V* | 0 | AC3E |  | 55 | 15 | 70 | 2 | A | VBABABBD21AAJ:BL108N | BL108N-A-2-A | A | Outdoor |  | METAL | NC |  |  | AC3E/VBABABBD21AAJ:BL108N+BL5 | BL108N-A | BL02-A | CHECK VDS Code | BL5 | -46 | 200 | OK | 28 | Catalogue |  | Design | SBM |  |  | N/A | PEDWPRTS772012 |  |  | V | Valid for Procurement/Construction | Working | False | 17043
125-VABL-6500 | 125-VABL-6500 | True | PELSPIVE999001 - P | Vessel Prosperity | New | 100 | VABL-FL | VALVE BALL FLOATING FB CL 150 RF CS ASME B16.10 LG LEVER |  |  |  | Bespoke | VE200 | Diagrams | 125-LPMC-0024 | A* | 4 | AC7E |  | 36 | 0 | 55 | 1.5 | A | VAABABBA21AAH:BL02N | BL02N-A-1.5-A | A | Outdoor |  | SOFT | NO |  |  | AC7E/VAABABBA21AAH:BL02N+BL2 | BL02N-A | BL02N-A | OK | BL2 | -29 | 150 | OK | 22 | Catalogue |  | Design | YARD |  |  | N/A | PEDWMAVE125012_S02 |  | 9 | V | Valid for Procurement/Construction |  | False | 17043
125-VABL-6501 | 125-VABL-6501 | True | PELSPIVE999001 - P | Vessel Prosperity | New | 100 | VABL-FL | VALVE BALL FLOATING FB CL 150 RF CS ASME B16.10 LG LEVER |  |  |  | Bespoke. MOC-VE-0228 | VE200 | Diagrams | 125-LPMC-0023 | A* | 4 | AC7E |  | 36 | 0 | 55 | 1.5 | A | VAABABBA21AAH:BL02N | BL02N-A-1.5-A | A | Outdoor |  | SOFT | NO |  |  | AC7E/VAABABBA21AAH:BL02N+BL2 | BL02N-A | BL02N-A | OK | BL2 | -29 | 150 | OK | 22 | Catalogue |  | Design | YARD |  |  | N/A | PEDWMAVE125012_S02 |  |  | V | Valid for Procurement/Construction | Working | False | 17043
125-VABL-6502 | 125-VABL-6502 | True | PELSPIVE999001 - P | Vessel Prosperity | New | 100 | VABL-FL | VALVE BALL FLOATING FB CL 150 RF CS ASME B16.10 LG GEARBOX |  | VE-0740 | 4 | Bespoke | VE311 | Diagrams | 125-LPMC-0033 |  | 6 | AC7E |  | 41 | 0 | 55 | 6 | A | VAABABBA21CAQ:BL02N | BL02N-A-6-A | A | Outdoor |  | SOFT | NO |  |  | AC7E/VAABABBA21CAQ:BL02N+BL2 | BL02N-A | BL02N-A | OK | BL2 | -29 | 150 | OK | 164 | Catalogue |  | Design | SBM |  |  | N/A | PEDWMAVE125012_S02 |  |  | V | Valid for Procurement/Construction | Working |  | 17043
125-VABL-6503 | 125-VABL-6503 | True | PELSPIVE999001 - P | Vessel Prosperity | New | 100 | VABL-FL | VALVE BALL FLOATING FB CL 150 RF CS ASME B16.10 LG GEARBOX |  | VE-0740 | 4 | Bespoke | VE311 | Diagrams | 125-LPMC-0030 |  | 6 | AC7E |  | 36 | 0 | 55 | 6 | A | VAABABBA21CAQ:BL02N | BL02N-A-6-A | A | Outdoor |  | SOFT | NO |  |  | AC7E/VAABABBA21CAQ:BL02N+BL2 | BL02N-A | BL02N-A | OK | BL2 | -29 | 150 | OK | 164 | Catalogue |  | Design | SBM |  |  | N/A | PEDWMAVE125012_S02 |  |  | V | Valid for Procurement/Construction | Working |  | 17043
125-VACH-1001 | 125-VACH-1001 | True | PELSPRTS999002 - U | Topsides Unity | New | 100 | VACH-FL | VALVE CHECK DUAL PLATE RF CL 150 CS API 594 |  |  |  | Replica | TS091 | Design | 125-LPMC-2006 | A* | 18 | AC3E |  | 55 | 15 | 70 | 18 | A | VFA0ABBA120AW:CH02 | CH02-A-18-A | A | Outdoor |  |  | NO |  |  | AC3E/VFA0ABBA120AW:CH02+CH2 | CH02-A | CH02-A | OK | CH2 | -29 | 204 | OK | 285 | Vendor |  | Design | SBM |  |  | N/A | PEDWPRTS125002 |  | 9 | V | Valid for Procurement/Construction |  | False | 17043
125-VACH-1002 | 125-VACH-1002 | True | PELSPRTS999002 - U | Topsides Unity | New | 100 | VACH-FL | VALVE CHECK DUAL PLATE RF CL 150 CS API 594 |  |  |  | Replica | TS091 | Design | 125-LPMC-2007 | A* | 18 | AC3E |  | 55 | 15 | 70 | 18 | A | VFA0ABBA120AW:CH02 | CH02-A-18-A | A | Outdoor |  |  | NO |  |  | AC3E/VFA0ABBA120AW:CH02+CH2 | CH02-A | CH02-A | OK | CH2 | -29 | 204 | OK | 285 | Vendor |  | Design | SBM |  |  | N/A | PEDWPRTS125002 |  | 9 | V | Valid for Procurement/Construction |  | False | 17043
125-VACH-1003 | 125-VACH-1003 | True | PELSPRTS999002 - U | Topsides Unity | New | 100 | VACH-FL | VALVE CHECK DUAL PLATE RF CL 150 CS API 594 |  |  |  | Replica | TS091 | Design | 125-LPMC-2008 | A* | 18 | AC3E |  | 55 | 15 | 70 | 18 | A | VFA0ABBA120AW:CH02 | CH02-A-18-A | A | Outdoor |  |  | NO |  |  | AC3E/VFA0ABBA120AW:CH02+CH2 | CH02-A | CH02-A | OK | CH2 | -29 | 204 | OK | 285 | Vendor |  | Design | SBM |  |  | N/A | PEDWPRTS125002 |  | 9 | V | Valid for Procurement/Construction |  | False | 17043
125-VACH-1004 | 125-VACH-1004 | True | PELSPRTS999002 - U | Topsides Unity | New | 100 | VACH-FL | VALVE CHECK DUAL PLATE RF CL 150 CS API 594 |  |  |  | Replica | TS091 | Design | 125-LPMC-2009 | A* | 18 | AC3E |  | 55 | 15 | 70 | 18 | A | VFA0ABBA120AW:CH02 | CH02-A-18-A | A | Outdoor |  |  | NO |  |  | AC3E/VFA0ABBA120AW:CH02+CH2 | CH02-A | CH02-A | OK | CH2 | -29 | 204 | OK | 285 | Vendor |  | Design | SBM |  |  | N/A | PEDWPRTS125002 |  | 9 | V | Valid for Procurement/Construction |  | False | 17043
125-VACH-1005 | 125-VACH-1005 | True | PELSPRTS999002 - U | Topsides Unity | New | 100 | VACH-FL | VALVE CHECK DUAL PLATE RF CL 150 CS API 594 |  |  |  | Replica | TS091 | Design | 125-LPMC-2016 | A* | 3 | AC3E |  | 33.9 | 15 | 70 | 3 | A | VFA0ABBA120AL:CH02 | CH02-A-3-A | A | Outdoor |  |  | NO |  |  | AC3E/VFA0ABBA120AL:CH02+CH2 | CH02-A | CH02-A | OK | CH2 | -29 | 204 | OK | 19 | Vendor |  | Design | SBM |  |  | N/A | PEDWPRTS125002 |  | 9 | V | Valid for Procurement/Construction |  | False | 17043
125-VACH-1007 | 125-VACH-1007 | True | PELSPRTS999002 - U | Topsides Unity | New | 100 | VACH-FL | VALVE CHECK DUAL PLATE RF CL 600 CS API 594 |  |  |  | Replica | TS011 | Design | 125-LPMC-2145 | A* | 14 | DC3E |  | 35 | 15 | 70 | 14 | D | VFA0DBBA120AU:CH02 | CH02-D-14-A | A | Outdoor |  |  | NO |  |  | DC3E/VFA0DBBA120AU:CH02+CH2 | CH02-D | CH02-D | OK | CH2 | -29 | 204 | OK | 268 | Vendor |  | Design | SBM |  |  | N/A | PEDWPRTS771001 |  | 9 | V | Valid for Procurement/Construction |  | False | 17043
125-VACH-1008 | 125-VACH-1008 | True | PELSPRTS999002 - U | Topsides Unity | New | 100 | VACH-FL | VALVE CHECK DUAL PLATE RF CL 300 CS API 594 |  |  |  | Replica | TS023 | Design | 125-LPMC-2049 | A* | 8 | BC3E |  | 35 | 15 | 70 | 8 | B | VFA0BBBA120AR:CH02 | CH02-B-8-A | A | Outdoor |  |  | NO |  |  | BC3E/VFA0BBBA120AR:CH02+CH2 | CH02-B | CH02-B | OK | CH2 | -29 | 204 | OK | 78 | Catalogue |  | Design | SBM |  |  | N/A | PEDWPRTS771057 |  | 9 | V | Valid for Procurement/Construction |  | False | 17043
125-VACH-2000 | 125-VACH-2000 | True | PELSPRTS999002 - U | Topsides Unity | New | 100 | VACH-FL | VALVE CHECK DUAL PLATE RF CL 150 CS API 594 |  |  |  | Replica | TS091 | Design | 110-LPGN-2050 | A* | 2 | AC3E |  | 33.9 | -15 | 65 | 2 | A | VFA0ABBA120AJ:CH02 | CH02-A-2-A | A | Outdoor |  |  | NO |  |  | AC3E/VFA0ABBA120AJ:CH02+CH2 | CH02-A | CH02-A | OK | CH2 | -29 | 204 | OK | 12 | Vendor |  | Design | SBM |  |  | N/A | PEDWPRTS125001 |  | 9 | V | Valid for Procurement/Construction |  | False | 17043
125-VACH-3000 | 125-VACH-3000 | True | PELSPRTS999002 - P | Topsides Prosperity | New | 100 | VACH-FL | VALVE CHECK DUAL PLATE RF CL 150 CS API 594 |  | TS-0304 |  | Bespoke | TS051 | Diagrams | 125-LPMC-3004 | V | 4 | AC3E |  | 44 | -15 | 110 | 4 | A | VFA0ABBA120AN:CH02 | CH02-A-4-B | B | Outdoor |  |  | NO |  |  | AC3E/VFA0ABBA120AN:CH02+CH2 | CH02-A | CH02-A | OK | CH2 | -29 | 204 | OK | 19 | Catalogue |  | Design | SBM |  |  | N/A | PEDWPRTS772012 |  |  | V | Valid for Procurement/Construction | Working | False | 17043
125-VAGA-1001 | 125-VAGA-1001 | True | PELSPRTS999002 - U | Topsides Unity | New | 100 | VAGA-FL | VALVE GATE WEDGE RF CL 150 CS ASME B16.10 HANDWHEEL |  |  |  | Replica | TS023 | Design | 125-LPMC-2127 | A* | 3 | AC3E |  | 55 | 15 | 70 | 3 | A | VCA0ABBA20BAL:GA01 | GA01-A-3-A | A | Outdoor |  |  | NO |  |  | AC3E/VCA0ABBA20BAL:GA01+GA1 | GA01-A | GA01-A | OK | GA1 | -29 | 204 | OK | 34 | Vendor |  | Design | SBM |  |  | N/A | PEDWPRTS771061 |  | 9 | V | Valid for Procurement/Construction |  | False | 17043
125-VAGA-1003 | 125-VAGA-1003 | True | PELSPRTS999002 - U | Topsides Unity | New | 100 | VAGA-FL | VALVE GATE WEDGE RF CL 150 CS ASME B16.10 HANDWHEEL |  |  |  | Replica | TS023 | Design | 125-LPMC-2126 | A* | 6 | AC3E |  | 55 | 15 | 70 | 6 | A | VCA0ABBA20BAQ:GA01 | GA01-A-6-A | A | Outdoor |  |  | NO |  |  | AC3E/VCA0ABBA20BAQ:GA01+GA1 | GA01-A | GA01-A | OK | GA1 | -29 | 204 | OK | 79 | Vendor |  | Design | SBM |  |  | N/A | PEDWPRTS771051 |  | 9 | V | Valid for Procurement/Construction |  | False | 17043
125-VAGA-1004 | 125-VAGA-1004 | True | PELSPRTS999002 - U | Topsides Unity | New | 100 | VAGA-FL | VALVE GATE WEDGE RF CL 150 CS ASME B16.10 GEARBOX |  |  |  | Replica | TS023 | Design | 125-LPMC-2148 | A* | 8 | AC3E |  | 55 | 15 | 70 | 8 | A | VCA0ABBA20CAR:GA01 | GA01-A-8-A | A | Outdoor |  |  | NO |  |  | AC3E/VCA0ABBA20CAR:GA01+GA1 | GA01-A | GA01-A | OK | GA1 | -29 | 204 | OK | 125 | Vendor |  | Design | SBM |  |  | N/A | PEDWPRTS771054 |  | 9 | V | Valid for Procurement/Construction |  | False | 17043
125-VAGA-1005 | 125-VAGA-1005 | True | PELSPRTS999002 - U | Topsides Unity | New | 100 | VAGA-FL | VALVE GATE WEDGE RF CL 300 CS ASME B16.10 GEARBOX |  |  |  | Replica | TS023 | Design | 125-LPMC-2050 | A* | 8 | BC3E |  | 55 | 15 | 70 | 8 | B | VCA0BBBA20CAR:GA01 | GA01-B-8-A | A | Outdoor |  |  | NO |  |  | BC3E/VCA0BBBA20CAR:GA01+GA1 | GA01-B | GA01-B | OK | GA1 | -29 | 204 | OK | 230 | Vendor |  | Design | SBM |  |  | N/A | PEDWPRTS771057 |  | 9 | V | Valid for Procurement/Construction |  | False | 17043
125-VAGA-1006 | 125-VAGA-1006 | True | PELSPRTS999002 - U | Topsides Unity | New | 100 | VAGA-FL | VALVE GATE WEDGE RF CL 150 CS ASME B16.10 HANDWHEEL |  |  |  | Replica | TS023 | Design | 125-LPMC-2126 | A* | 6 | AC3E |  | 55 | 15 | 70 | 6 | A | VCA0ABBA20BAQ:GA01 | GA01-A-6-A | A | Outdoor |  |  | NO |  |  | AC3E/VCA0ABBA20BAQ:GA01+GA1 | GA01-A | GA01-A | OK | GA1 | -29 | 204 | OK | 79 | Vendor |  | Design | SBM |  |  | N/A | PEDWPRTS771051 |  | 9 | V | Valid for Procurement/Construction |  | False | 17043
125-VAGA-1007 | 125-VAGA-1007 | True | PELSPRTS999002 - U | Topsides Unity | New | 100 | VAGA-FL | VALVE GATE WEDGE RF CL 150 CS ASME B16.10 GEARBOX |  |  | 2 | Replica | TS023 | Design | 125-LPMC-2148 | A* | 8 | AC3E |  | 55 | 15 | 70 | 8 | A | VCA0ABBA20CAR:GA01 | GA01-A-8-A | A | Outdoor |  |  | NO |  |  | AC3E/VCA0ABBA20CAR:GA01+GA1 | GA01-A | GA01-A | OK | GA1 | -29 | 204 | OK | 125 | Vendor |  | Design | SBM |  |  | N/A | PEDWPRTS771054 |  | 9 | V | Valid for Procurement/Construction |  | False | 17043
125-VAGA-1008 | 125-VAGA-1008 | True | PELSPRTS999002 - U | Topsides Unity | New | 100 | VAGA-FL | VALVE GATE WEDGE RF CL 300 CS ASME B16.10 GEARBOX |  |  | 4 | Replica | TS023 | Design | 125-LPMC-2050 | A* | 8 | BC3E |  | 55 | 15 | 70 | 8 | B | VCA0BBBA20CAR:GA01 | GA01-B-8-A | A | Outdoor |  |  | NO |  |  | BC3E/VCA0BBBA20CAR:GA01+GA1 | GA01-B | GA01-B | OK | GA1 | -29 | 204 | OK | 230 | Vendor |  | Design | SBM |  |  | N/A | PEDWPRTS771057 |  | 9 | V | Valid for Procurement/Construction |  | False | 17043
125-VAGA-1009 | 125-VAGA-1009 | True | PELSPRTS999002 - U | Topsides Unity | New | 100 | VAGA-FL | VALVE GATE WEDGE RF CL 150 CS ASME B16.10 HANDWHEEL |  |  |  | Replica | TS023 | Design | 125-LPMC-2132 | A* | 4 | AC3E |  | 55 | 15 | 70 | 4 | A | VCA0ABBA20BAN:GA01 | GA01-A-4-A | A | Outdoor |  |  | NC |  |  | AC3E/VCA0ABBA20BAN:GA01+GA1 | GA01-A | GA01-A | OK | GA1 | -29 | 204 | OK | 49 | Vendor |  | Design | SBM |  |  | N/A | PEDWPRTS771051 |  | 9 | V | Valid for Procurement/Construction |  | False | 17043
125-VAGA-1010 | 125-VAGA-1010 | True | PELSPRTS999002 - U | Topsides Unity | New | 100 | VAGA-FL | VALVE GATE WEDGE RF CL 150 CS ASME B16.10 HANDWHEEL |  |  | 2 | Replica | TS023 | Design | 125-LPMC-2133 | A* | 6 | AC3E |  | 55 | 15 | 70 | 6 | A | VCA0ABBA20BAQ:GA01 | GA01-A-6-A | A | Outdoor |  |  | NC |  |  | AC3E/VCA0ABBA20BAQ:GA01+GA1 | GA01-A | GA01-A | OK | GA1 | -29 | 204 | OK | 79 | Vendor |  | Design | SBM |  |  | N/A | PEDWPRTS771054 |  | 9 | V | Valid for Procurement/Construction |  | False | 17043
125-VAGA-1012 | 125-VAGA-1012 | True | PELSPRTS999002 - U | Topsides Unity | New | 100 | VAGA-FL | VALVE GATE WEDGE RF CL 150 CS ASME B16.10 HANDWHEEL |  |  |  | Replica | TS023 | Design | 125-LPMC-2121 | A* | 6 | AC3E |  | 35 | 15 | 70 | 6 | A | VCA0ABBA20BAQ:GA01 | GA01-A-6-A | A | Outdoor |  |  | NO |  |  | AC3E/VCA0ABBA20BAQ:GA01+GA1 | GA01-A | GA01-A | OK | GA1 | -29 | 204 | OK | 79 | Vendor |  | Design | SBM |  |  | N/A | PEDWPRTS771051 |  | 9 | V | Valid for Procurement/Construction |  | False | 17043
125-VAGA-1013 | 125-VAGA-1013 | True | PELSPRTS999002 - U | Topsides Unity | New | 100 | VAGA-FL-TH | VALVE GATE WEDGE RF CL 150 CS ASME B16.10 HANDWHEEL |  |  |  | Replica | TS023 | Design | 125-LPMC-2124 | A* | 3 | AC3E |  | 35 | 15 | 70 | 1.5 | A | VCA0ABBA20BAH:GA01 | GA01-A-1.5-A | A | Outdoor |  |  | NO | 125-PDG-7553 |  | AC3E/VCA0ABBA20BAH:GA01+GA1 | GA01-A | NO RESULT | CHECK VDS Code | GA1 | -29 | 204 | OK | 10 | Catalogue |  | Design | YARD |  |  | N/A | PEDWPRTS771061 |  | 9 | V | Valid for Procurement/Construction |  | False | 17043
125-VAGA-1015 | 125-VAGA-1015 | True | PELSPRTS999002 - U | Topsides Unity | New | 100 | VAGA-FL-TH | VALVE GATE WEDGE RF CL 150 CS ASME B16.10 HANDWHEEL |  |  |  | Replica | TS023 | Design | 125-LPMC-2127 | A* | 3 | AC3E |  | 55 | 15 | 70 | 1.5 | A | VCA0ABBA20BAH:GA01 | GA01-A-1.5-A | A | Outdoor |  |  | NO | 125-PDG-7553 |  | AC3E/VCA0ABBA20BAH:GA01+GA1 | GA01-A | NO RESULT | CHECK VDS Code | GA1 | -29 | 204 | OK | 10 | Catalogue |  | Design | YARD |  |  | N/A | PEDWPRTS771061 |  | 9 | V | Valid for Procurement/Construction |  | False | 17043
125-VAGA-1020 | 125-VAGA-1020 | True | PELSPRTS999002 - U | Topsides Unity | New | 100 | VAGA-FL | VALVE GATE WEDGE RF CL 150 CS ASME B16.10 HANDWHEEL |  |  |  | Replica | TS091 | Design | 125-LPMC-2027 | A* | 4 | AC3E |  | 55 | 15 | 70 | 4 | A | VCA0ABBA20BAN:GA01 | GA01-A-4-A | A | Outdoor |  |  | LO |  |  | AC3E/VCA0ABBA20BAN:GA01+GA1 | GA01-A | GA01-A | OK | GA1 | -29 | 204 | OK | 49 | Vendor |  | Design | SBM |  |  | N/A | PEDWPRTS125001 |  | 9 | V | Valid for Procurement/Construction |  | False | 17043
125-VAGA-1021 | 125-VAGA-1021 | True | PELSPRTS999002 - U | Topsides Unity | New | 100 | VAGA-FL | VALVE GATE WEDGE RF CL 150 CS ASME B16.10 HANDWHEEL |  |  |  | Replica | TS091 | Design | 125-LPMC-2051 | A* | 0 | AC3E |  | 55 | 15 | 70 | 2 | A | VCA0ABBA20BAJ:GA01 | GA01-A-2-A | A | Outdoor |  |  | LO |  |  | AC3E/VCA0ABBA20BAJ:GA01+GA1 | GA01-A | GA01-A | OK | GA1 | -29 | 204 | OK | 19 | Vendor |  | Design | SBM |  |  | N/A | PEDWPRTS125001 |  | 9 | V | Valid for Procurement/Construction |  | False | 17043
125-VAGA-1022 | 125-VAGA-1022 | True | PELSPRTS999002 - U | Topsides Unity | New | 100 | VAGA-FL | VALVE GATE WEDGE RF CL 150 CS ASME B16.10 HANDWHEEL |  |  |  | Replica | TS091 | Design | 125-LPMC-2051 | A* | 0 | AC3E |  | 55 | 15 | 70 | 2 | A | VCA0ABBA20BAJ:GA01 | GA01-A-2-A | A | Outdoor |  |  | LO |  |  | AC3E/VCA0ABBA20BAJ:GA01+GA1 | GA01-A | GA01-A | OK | GA1 | -29 | 204 | OK | 19 | Vendor |  | Design | SBM |  |  | N/A | PEDWPRTS125001 |  | 9 | V | Valid for Procurement/Construction |  | False | 17043
125-VAGA-1025 | 125-VAGA-1025 | True | PELSPRTS999002 - U | Topsides Unity | New | 100 | VAGA-FL | VALVE GATE WEDGE RF CL 150 CS ASME B16.10 HANDWHEEL |  |  |  | Replica | TS091 | Design | 125-LPMC-2190 | A* | 3 | AC3E |  | 55 | 15 | 70 | 2 | A | VCA0ABBA20BAJ:GA01 | GA01-A-2-A | A | Outdoor |  |  | NO |  |  | AC3E/VCA0ABBA20BAJ:GA01+GA1 | GA01-A | GA01-A | OK | GA1 | -29 | 204 | OK | 19 | Vendor |  | Design | SBM |  |  | N/A | PEDWPRTS125001 |  | 9 | V | Valid for Procurement/Construction |  | False | 17043
125-VAGA-1026 | 125-VAGA-1026 | True | PELSPRTS999002 - U | Topsides Unity | New | 100 | VAGA-FL | VALVE GATE WEDGE RF CL 150 CS ASME B16.10 HANDWHEEL |  |  |  | Replica | TS091 | Design | 125-LPMC-2190 | A* | 3 | AC3E |  | 55 | 15 | 70 | 2 | A | VCA0ABBA20BAJ:GA01 | GA01-A-2-A | A | Outdoor |  |  | NO |  |  | AC3E/VCA0ABBA20BAJ:GA01+GA1 | GA01-A | GA01-A | OK | GA1 | -29 | 204 | OK | 19 | Vendor |  | Design | SBM |  |  | N/A | PEDWPRTS125001 |  | 9 | V | Valid for Procurement/Construction |  | False | 17043
125-VAGA-1027 | 125-VAGA-1027 | True | PELSPRTS999002 - U | Topsides Unity | New | 100 | VAGA-FL | VALVE GATE WEDGE RF CL 150 CS ASME B16.10 GEARBOX |  |  |  | Replica | TS091 | Design | 125-LPMC-2013 | A* | 20 | AC3E |  | 55 | 15 | 70 | 20 | A | VCA0ABBA20CAX:GA01 | GA01-A-20-A | A | Outdoor |  |  | NO |  |  | AC3E/VCA0ABBA20CAX:GA01+GA1 | GA01-A | GA01-A | OK | GA1 | -29 | 204 | OK | 790 | Vendor |  | Design | SBM |  |  | N/A | PEDWPRTS125002 |  | 9 | V | Valid for Procurement/Construction |  | False | 17043
125-VAGA-1028 | 125-VAGA-1028 | True | PELSPRTS999002 - U | Topsides Unity | New | 100 | VAGA-FL | VALVE GATE WEDGE RF CL 150 CS ASME B16.10 GEARBOX |  |  |  | Replica | TS091 | Design | 125-LPMC-2013 | A* | 20 | AC3E |  | 55 | 15 | 70 | 20 | A | VCA0ABBA20CAX:GA01 | GA01-A-20-A | A | Outdoor |  |  | NO |  |  | AC3E/VCA0ABBA20CAX:GA01+GA1 | GA01-A | GA01-A | OK | GA1 | -29 | 204 | OK | 790 | Vendor |  | Design | SBM |  |  | N/A | PEDWPRTS125002 |  | 9 | V | Valid for Procurement/Construction |  | False | 17043
125-VAGA-1030 | 125-VAGA-1030 | True | PELSPRTS999002 - U | Topsides Unity | New | 100 | VAGA-FL | VALVE GATE WEDGE RF CL 150 CS ASME B16.10 HANDWHEEL |  |  |  | Replica | TS091 | Diagrams | 125-LPMC-2006 | A* | 18 | AC3E |  | 55 | 15 | 70 | 1.5 | A | VCA0ABBA20BAH:GA01 | GA01-A-1.5-A | A | Outdoor |  |  | LO | 125-PST-3600 |  | AC3E/VCA0ABBA20BAH:GA01+GA1 | GA01-A | GA01-A | OK | GA1 | -29 | 204 | OK | 10 | Catalogue |  | Design | YARD |  |  | N/A | PEDWPRTS125002 |  | 8 | V | Valid for Procurement/Construction |  | False | 17043
125-VAGA-1031 | 125-VAGA-1031 | True | PELSPRTS999002 - U | Topsides Unity | New | 100 | VAGA-FL | VALVE GATE WEDGE RF CL 150 CS ASME B16.10 HANDWHEEL |  |  |  | Replica | TS091 | Design | 125-LPMC-2190 | A* | 3 | AC3E |  | 55 | 15 | 70 | 2 | A | VCA0ABBA20BAJ:GA01 | GA01-A-2-A | A | Outdoor |  |  | NO |  |  | AC3E/VCA0ABBA20BAJ:GA01+GA1 | GA01-A | GA01-A | OK | GA1 | -29 | 204 | OK | 19 | Vendor |  | Design | SBM |  |  | N/A | PEDWPRTS125001 |  | 9 | V | Valid for Procurement/Construction |  | False | 17043
125-VAGA-1032 | 125-VAGA-1032 | True | PELSPRTS999002 - U | Topsides Unity | New | 100 | VAGA-FL | VALVE GATE WEDGE RF CL 150 CS ASME B16.10 HANDWHEEL |  |  |  | Replica | TS091 | Design | 125-LPMC-2190 | A* | 3 | AC3E |  | 55 | 15 | 70 | 2 | A | VCA0ABBA20BAJ:GA01 | GA01-A-2-A | A | Outdoor |  |  | NO |  |  | AC3E/VCA0ABBA20BAJ:GA01+GA1 | GA01-A | GA01-A | OK | GA1 | -29 | 204 | OK | 19 | Vendor |  | Design | SBM |  |  | N/A | PEDWPRTS125001 |  | 9 | V | Valid for Procurement/Construction |  | False | 17043
125-VAGA-1033 | 125-VAGA-1033 | True | PELSPRTS999002 - U | Topsides Unity | New | 100 | VAGA-FL | VALVE GATE WEDGE RF CL 150 CS ASME B16.10 HANDWHEEL |  |  |  | Replica | TS091 | Design | 125-LPMC-2190 | A* | 3 | AC3E |  | 55 | 15 | 70 | 0.75 | A | VCA0ABBA20BAE:GA01 | GA01-A-0.75-A | A | Outdoor |  |  | NO |  |  | AC3E/VCA0ABBA20BAE:GA01+GA1 | GA01-A | GA01-A | OK | GA1 | -29 | 204 | OK | 3.8 | Catalogue |  | Design | YARD |  |  | N/A | PEDWPRTS125001 |  | 9 | V | Valid for Procurement/Construction |  | False | 17043
125-VAGA-1034 | 125-VAGA-1034 | True | PELSPRTS999002 - U | Topsides Unity | New | 100 | VAGA-FL | VALVE GATE WEDGE RF CL 150 CS ASME B16.10 HANDWHEEL |  |  |  | Replica | TS091 | Design | 125-LPMC-2190 | A* | 3 | AC3E |  | 55 | 15 | 70 | 0.75 | A | VCA0ABBA20BAE:GA01 | GA01-A-0.75-A | A | Outdoor |  |  | NO |  |  | AC3E/VCA0ABBA20BAE:GA01+GA1 | GA01-A | GA01-A | OK | GA1 | -29 | 204 | OK | 3.8 | Catalogue |  | Design | YARD |  |  | N/A | PEDWPRTS125001 |  | 9 | V | Valid for Procurement/Construction |  | False | 17043
125-VAGA-1035 | 125-VAGA-1035 | True | PELSPRTS999002 - U | Topsides Unity | New | 100 | VAGA-FL | VALVE GATE WEDGE RF CL 150 CS ASME B16.10 HANDWHEEL |  |  |  | Replica | TS091 | Design | 125-LPMC-2007 | A* | 18 | AC3E |  | 55 | 15 | 70 | 1.5 | A | VCA0ABBA20BAH:GA01 | GA01-A-1.5-A | A | Outdoor |  |  | LO | 125-PST-3700 |  | AC3E/VCA0ABBA20BAH:GA01+GA1 | GA01-A | GA01-A | OK | GA1 | -29 | 204 | OK | 10 | Catalogue |  | Design | YARD |  |  | N/A | PEDWPRTS125002 |  | 9 | V | Valid for Procurement/Construction |  | False | 17043
125-VAGA-1037 | 125-VAGA-1037 | True | PELSPRTS999002 - U | Topsides Unity | New | 100 | VAGA-FL | VALVE GATE WEDGE RF CL 150 CS ASME B16.10 GEARBOX |  |  |  | Replica | TS091 | Design | 125-LPMC-2011 | A* | 14 | AC3E |  | 55 | 15 | 70 | 14 | A | VCA0ABBA20CAU:GA01 | GA01-A-14-A | A | Outdoor |  |  | NO |  |  | AC3E/VCA0ABBA20CAU:GA01+GA1 | GA01-A | GA01-A | OK | GA1 | -29 | 204 | OK | 385 | Vendor |  | Design | SBM |  |  | N/A | PEDWPRTS125002 |  | 9 | V | Valid for Procurement/Construction |  | False | 17043
125-VAGA-1038 | 125-VAGA-1038 | True | PELSPRTS999002 - U | Topsides Unity | New | 100 | VAGA-FL | VALVE GATE WEDGE RF CL 150 CS ASME B16.10 GEARBOX |  |  |  | Replica | TS091 | Design | 125-LPMC-2012 | A* | 14 | AC3E |  | 55 | 15 | 70 | 14 | A | VCA0ABBA20CAU:GA01 | GA01-A-14-A | A | Outdoor |  |  | NO |  |  | AC3E/VCA0ABBA20CAU:GA01+GA1 | GA01-A | GA01-A | OK | GA1 | -29 | 204 | OK | 385 | Vendor |  | Design | SBM |  |  | N/A | PEDWPRTS125002 |  | 9 | V | Valid for Procurement/Construction |  | False | 17043
125-VAGA-1040 | 125-VAGA-1040 | True | PELSPRTS999002 - U | Topsides Unity | New | 100 | VAGA-FL | VALVE GATE WEDGE RF CL 150 CS ASME B16.10 HANDWHEEL |  |  |  | Replica | TS091 | Design | 125-LPMC-2008 | A* | 18 | AC3E |  | 55 | 15 | 70 | 1.5 | A | VCA0ABBA20BAH:GA01 | GA01-A-1.5-A | A | Outdoor |  |  | LO | 125-PST-3800 |  | AC3E/VCA0ABBA20BAH:GA01+GA1 | GA01-A | GA01-A | OK | GA1 | -29 | 204 | OK | 10 | Catalogue |  | Design | YARD |  |  | N/A | PEDWPRTS125002 |  | 9 | V | Valid for Procurement/Construction |  | False | 17043
125-VAGA-1042 | 125-VAGA-1042 | True | PELSPRTS999002 - U | Topsides Unity | New | 100 | VAGA-FL | VALVE GATE WEDGE RF CL 150 CS ASME B16.10 HANDWHEEL |  |  |  | Replica | TS091 | Design | 125-LPMC-2025 | A* | 30 | AC3E |  | 35 | 15 | 70 | 1.5 | A | VCA0ABBA20BAH:GA01 | GA01-A-1.5-A | A | Outdoor |  |  | NO | 125-PDT-3117 |  | AC3E/VCA0ABBA20BAH:GA01+GA1 | GA01-A | GA01-A | OK | GA1 | -29 | 204 | OK | 10 | Catalogue |  | Design | YARD |  |  | N/A | PEDWPRTS125003 |  | 9 | V | Valid for Procurement/Construction |  | False | 17043
125-VAGA-1051 | 125-VAGA-1051 | True | PELSPRTS999002 - U | Topsides Unity | New | 100 | VAGA-FL | VALVE GATE WEDGE RF CL 150 CS ASME B16.10 GEARBOX |  |  |  | Replica | TS091 | Design | 125-LPMC-2019 | A* | 20 | AC3E |  | 55 | 15 | 70 | 20 | A | VCA0ABBA20CAX:GA01 | GA01-A-20-A | A | Outdoor |  |  | NO |  |  | AC3E/VCA0ABBA20CAX:GA01+GA1 | GA01-A | GA01-A | OK | GA1 | -29 | 204 | OK | 790 | Vendor |  | Design | SBM |  |  | N/A | PEDWPRTS125003 |  | 9 | V | Valid for Procurement/Construction |  | False | 17043
125-VAGA-1052 | 125-VAGA-1052 | True | PELSPRTS999002 - U | Topsides Unity | New | 100 | VAGA-FL | VALVE GATE WEDGE RF CL 150 CS ASME B16.10 GEARBOX |  |  |  | Replica | TS091 | Design | 125-LPMC-2055 | A* | 20 | AC3E |  | 55 | 15 | 70 | 20 | A | VCA0ABBA20CAX:GA01 | GA01-A-20-A | A | Outdoor |  |  | NO |  |  | AC3E/VCA0ABBA20CAX:GA01+GA1 | GA01-A | GA01-A | OK | GA1 | -29 | 204 | OK | 790 | Vendor |  | Design | SBM |  |  | N/A | PEDWPRTS125003 |  | 9 | V | Valid for Procurement/Construction |  | False | 17043
125-VAGA-1053 | 125-VAGA-1053 | True | PELSPRTS999002 - U | Topsides Unity | New | 100 | VAGA-FL | VALVE GATE WEDGE RF CL 150 CS ASME B16.10 GEARBOX |  |  |  | Replica | TS091 | Design | 125-LPMC-2023 | A* | 20 | AC3E |  | 55 | 15 | 70 | 20 | A | VCA0ABBA20CAX:GA01 | GA01-A-20-A | A | Outdoor |  |  | NO |  |  | AC3E/VCA0ABBA20CAX:GA01+GA1 | GA01-A | GA01-A | OK | GA1 | -29 | 204 | OK | 790 | Vendor |  | Design | SBM |  |  | N/A | PEDWPRTS125003 |  | 9 | V | Valid for Procurement/Construction |  | False | 17043
125-VAGA-1056 | 125-VAGA-1056 | True | PELSPRTS999002 - U | Topsides Unity | New | 100 | VAGA-FL | VALVE GATE WEDGE RF CL 150 CS ASME B16.10 HANDWHEEL |  |  |  | Replica | TS091 | Design | 125-LPMC-2310 | A* | 3 | AC3E |  | 55 | 15 | 70 | 3 | A | VCA0ABBA20BAL:GA01 | GA01-A-3-A | A | Outdoor |  |  | NO |  |  | AC3E/VCA0ABBA20BAL:GA01+GA1 | GA01-A | GA01-A | OK | GA1 | -29 | 204 | OK | 34 | Vendor |  | Design | SBM |  |  | N/A | PEDWPRTS126018 |  | 9 | V | Valid for Procurement/Construction |  | False | 17043
125-VAGA-1057 | 125-VAGA-1057 | True | PELSPRTS999002 - U | Topsides Unity | New | 100 | VAGA-FL | VALVE GATE WEDGE RF CL 150 CS ASME B16.10 HANDWHEEL |  |  |  | Replica | TS091 | Design | 125-LPMC-2309 | A* | 3 | AC3E |  | 35 | 15 | 70 | 3 | A | VCA0ABBA20BAL:GA01 | GA01-A-3-A | A | Outdoor |  |  | NO |  |  | AC3E/VCA0ABBA20BAL:GA01+GA1 | GA01-A | GA01-A | OK | GA1 | -29 | 204 | OK | 34 | Vendor |  | Design | SBM |  |  | N/A | PEDWPRTS126018 |  | 9 | V | Valid for Procurement/Construction |  | False | 17043
125-VAGA-1060 | 125-VAGA-1060 | True | PELSPRTS999002 - U | Topsides Unity | New | 100 | VAGA-FL | VALVE GATE WEDGE RF CL 600 CS ASME B16.10 GEARBOX |  |  |  | Replica | TS011 | Design | 125-LPMC-2143 | A* | 10 | DC3E |  | 55 | 15 | 70 | 10 | D | VCA0DBBA20CAS:GA01 | GA01-D-10-A | A | Outdoor |  |  | NC |  |  | DC3E/VCA0DBBA20CAS:GA01+GA1 | GA01-D | GA01-D | OK | GA1 | -29 | 204 | OK | 734 | Vendor |  | Design | SBM |  |  | N/A | PEDWPRTS771001 |  | 9 | V | Valid for Procurement/Construction |  | False | 17043
125-VAGA-1061 | 125-VAGA-1061 | True | PELSPRTS999002 - U | Topsides Unity | New | 100 | VAGA-FL | VALVE GATE WEDGE RF CL 600 CS ASME B16.10 GEARBOX |  |  |  | Replica | TS011 | Design | 125-LPMC-2149 | A* | 14 | DC3E |  | 55 | 15 | 70 | 14 | D | VCA0DBBA20CAU:GA01 | GA01-D-14-A | A | Outdoor |  |  | NO |  |  | DC3E/VCA0DBBA20CAU:GA01+GA1 | GA01-D | GA01-D | OK | GA1 | -29 | 204 | OK | 1246 | Vendor |  | Design | SBM |  |  | N/A | PEDWPRTS771001 |  | 9 | V | Valid for Procurement/Construction |  | False | 17043
125-VAGA-1062 | 125-VAGA-1062 | True | PELSPRTS999002 - U | Topsides Unity | New | 100 | VAGA-FL | VALVE GATE WEDGE RF CL 600 CS ASME B16.10 GEARBOX |  |  |  | Replica | TS011 | Design | 125-LPMC-2149 | A* | 14 | DC3E |  | 55 | 15 | 70 | 14 | D | VCA0DBBA20CAU:GA01 | GA01-D-14-A | A | Outdoor |  |  | NO |  |  | DC3E/VCA0DBBA20CAU:GA01+GA1 | GA01-D | GA01-D | OK | GA1 | -29 | 204 | OK | 1246 | Vendor |  | Design | SBM |  |  | N/A | PEDWPRTS771001 |  | 9 | V | Valid for Procurement/Construction |  | False | 17043
125-VAGA-1071 | 125-VAGA-1071 | True | PELSPRTS999002 - U | Topsides Unity | New | 100 | VAGA-FL-TH | VALVE GATE WEDGE RF CL 150 CS ASME B16.10 HANDWHEEL |  |  |  | Replica | TS023 | Design | 125-LPMC-2044 | A* | 3 | AC3E |  | 35 | 15 | 70 | 1.5 | A | VCA0ABBA20BAH:GA01 | GA01-A-1.5-A | A | Outdoor |  |  | NO | 125-PDG-7565 |  | AC3E/VCA0ABBA20BAH:GA01+GA1 | GA01-A | NO RESULT | CHECK VDS Code | GA1 | -29 | 204 | OK | 10 | Catalogue |  | Design | YARD |  |  | N/A | PEDWPRTS771062 |  | 9 | V | Valid for Procurement/Construction |  | False | 17043
125-VAGA-1072 | 125-VAGA-1072 | True | PELSPRTS999002 - U | Topsides Unity | New | 100 | VAGA-FL | VALVE GATE WEDGE RF CL 150 CS ASME B16.10 HANDWHEEL |  |  |  | Replica | TS023 | Design | 125-LPMC-2048 | A* | 6 | AC3E |  | 55 | 15 | 70 | 6 | A | VCA0ABBA20BAQ:GA01 | GA01-A-6-A | A | Outdoor |  |  | NO |  |  | AC3E/VCA0ABBA20BAQ:GA01+GA1 | GA01-A | GA01-A | OK | GA1 | -29 | 204 | OK | 79 | Vendor |  | Design | SBM |  |  | N/A | PEDWPRTS771062 |  | 9 | V | Valid for Procurement/Construction |  | False | 17043
125-VAGA-1073 | 125-VAGA-1073 | True | PELSPRTS999002 - U | Topsides Unity | New | 100 | VAGA-FL-TH | VALVE GATE WEDGE RF CL 150 CS ASME B16.10 HANDWHEEL |  |  |  | Replica | TS011 | Design | 125-LPMC-2211 | A* | 4 | AC3E |  | 35 | 15 | 70 | 1.5 | A | VCA0ABBA20BAH:GA01 | GA01-A-1.5-A | A | Outdoor |  |  | NO | 125-PDG-7012 |  | AC3E/VCA0ABBA20BAH:GA01+GA1 | GA01-A | NO RESULT | CHECK VDS Code | GA1 | -29 | 204 | OK | 10 | Catalogue |  | Design | YARD |  |  | N/A | PEDWPRTS771014 |  | 9 | V | Valid for Procurement/Construction |  | False | 17043
125-VAGA-1074 | 125-VAGA-1074 | True | PELSPRTS999002 - U | Topsides Unity | New | 100 | VAGA-FL-TH | VALVE GATE WEDGE RF CL 150 CS ASME B16.10 HANDWHEEL |  |  |  | Replica | TS011 | Design | 125-LPMC-2215 | A* | 4 | AC3E |  | 55 | 15 | 70 | 1.5 | A | VCA0ABBA20BAH:GA01 | GA01-A-1.5-A | A | Outdoor |  |  | NO | 125-PDG-7012 |  | AC3E/VCA0ABBA20BAH:GA01+GA1 | GA01-A | NO RESULT | CHECK VDS Code | GA1 | -29 | 204 | OK | 10 | Catalogue |  | Design | YARD |  |  | N/A | PEDWPRTS771014 |  | 9 | V | Valid for Procurement/Construction |  | False | 17043
125-VAGA-1075 | 125-VAGA-1075 | True | PELSPRTS999002 - U | Topsides Unity | New | 100 | VAGA-FL-TH | VALVE GATE WEDGE RF CL 150 CS ASME B16.10 HANDWHEEL |  |  |  | Replica | TS011 | Design | 125-LPMC-2216 | A* | 3 | AC3E |  | 55 | 15 | 70 | 1.5 | A | VCA0ABBA20BAH:GA01 | GA01-A-1.5-A | A | Outdoor |  |  | NO | 125-PDG-7015 |  | AC3E/VCA0ABBA20BAH:GA01+GA1 | GA01-A | NO RESULT | CHECK VDS Code | GA1 | -29 | 204 | OK | 10 | Catalogue |  | Design | YARD |  |  | N/A | PEDWPRTS771014 |  | 9 | V | Valid for Procurement/Construction |  | False | 17043
125-VAGA-1076 | 125-VAGA-1076 | True | PELSPRTS999002 - U | Topsides Unity | New | 100 | VAGA-FL-TH | VALVE GATE WEDGE RF CL 150 CS ASME B16.10 HANDWHEEL |  |  |  | Replica | TS011 | Design | 125-LPMC-2212 | A* | 4 | AC3E |  | 35 | 15 | 70 | 1.5 | A | VCA0ABBA20BAH:GA01 | GA01-A-1.5-A | A | Outdoor |  |  | NO | 125-PDG-7015 |  | AC3E/VCA0ABBA20BAH:GA01+GA1 | GA01-A | NO RESULT | CHECK VDS Code | GA1 | -29 | 204 | OK | 10 | Catalogue |  | Design | YARD |  |  | N/A | PEDWPRTS771014 |  | 9 | V | Valid for Procurement/Construction |  | False | 17043
125-VAGA-1077 | 125-VAGA-1077 | True | PELSPRTS999002 - U | Topsides Unity | New | 100 | VAGA-FL | VALVE GATE WEDGE RF CL 150 CS ASME B16.10 HANDWHEEL |  |  |  | Replica | TS011 | Design | 125-LPMC-2215 | A* | 4 | AC3E |  | 55 | 15 | 70 | 4 | A | VCA0ABBA20BAN:GA01 | GA01-A-4-A | A | Outdoor |  |  | NO |  |  | AC3E/VCA0ABBA20BAN:GA01+GA1 | GA01-A | GA01-A | OK | GA1 | -29 | 204 | OK | 49 | Vendor |  | Design | SBM |  |  | N/A | PEDWPRTS771014 |  | 9 | V | Valid for Procurement/Construction |  | False | 17043
125-VAGA-1078 | 125-VAGA-1078 | True | PELSPRTS999002 - U | Topsides Unity | New | 100 | VAGA-FL-TH | VALVE GATE WEDGE RF CL 150 CS ASME B16.10 HANDWHEEL |  |  |  | Replica | TS023 | Design | 125-LPMC-2043 | A* | 6 | AC3E |  | 35 | 15 | 70 | 1.5x0.25 | A | VCA0ABBA20BAH:GA01 | GA01-A-1.5-A | A | Outdoor |  |  | NO | 125-PDG-7562 |  | AC3E/VCA0ABBA20BAH:GA01+GA1 | GA01-A | NO RESULT | CHECK VDS Code | GA1 | -29 | 204 | OK | 10 | Catalogue |  | Design | YARD |  |  | N/A | PEDWPRTS771062 |  | 9 | V | Valid for Procurement/Construction |  | False | 17043
125-VAGA-1079 | 125-VAGA-1079 | True | PELSPRTS999002 - U | Topsides Unity | New | 100 | VAGA-FL-TH | VALVE GATE WEDGE RF CL 150 CS ASME B16.10 HANDWHEEL |  |  |  | Replica | TS023 | Design | 125-LPMC-2047 | A* | 3 | AC3E |  | 55 | 15 | 70 | 1.5 | A | VCA0ABBA20BAH:GA01 | GA01-A-1.5-A | A | Outdoor |  |  | NO | 125-PDG-7565 |  | AC3E/VCA0ABBA20BAH:GA01+GA1 | GA01-A | NO RESULT | CHECK VDS Code | GA1 | -29 | 204 | OK | 10 | Catalogue |  | Design | YARD |  |  | N/A | PEDWPRTS771062 |  | 9 | V | Valid for Procurement/Construction |  | False | 17043
125-VAGA-1080 | 125-VAGA-1080 | True | PELSPRTS999002 - U | Topsides Unity | New | 100 | VAGA-FL | VALVE GATE WEDGE RF CL 150 CS ASME B16.10 HANDWHEEL |  |  |  | Replica | TS023 | Design | 125-LPMC-2048 | A* | 6 | AC3E |  | 55 | 15 | 70 | 1.5 | A | VCA0ABBA20BAH:GA01 | GA01-A-1.5-A | A | Outdoor |  |  | NO | 125-PDG-7562 |  | AC3E/VCA0ABBA20BAH:GA01+GA1 | GA01-A | GA01-A | OK | GA1 | -29 | 204 | OK | 10 | Catalogue |  | Design | YARD |  |  | N/A | PEDWPRTS771062 |  | 9 | V | Valid for Procurement/Construction |  | False | 17043
125-VAGA-1081 | 125-VAGA-1081 | True | PELSPRTS999002 - U | Topsides Unity | New | 100 | VAGA-FL-TH | VALVE GATE WEDGE RF CL 150 LTCS ASME B16.10 HANDWHEEL |  |  |  | Replica | TS012 | Design | 125-LPMC-2101 | A* | 12 | AL3E |  | 55 | 15 | 119 | 1.5 | A | VCA0ABBD20BAH:GA11 | GA11-A-1.5-B | B | Outdoor |  |  | NO | 125-PDT-7224 125-P-7224 |  | AL3E/VCA0ABBD20BAH:GA11+GA1 | GA11-A | NO RESULT | CHECK VDS Code | GA1 | -46 | 204 | OK | 10 | Catalogue |  | Design | SBM |  |  | N/A | PEDWPRTS775016 |  | 9 | V | Valid for Procurement/Construction |  | False | 17043
125-VAGA-1082 | 125-VAGA-1082 | True | PELSPRTS999002 - U | Topsides Unity | New | 100 | VAGA-FL | VALVE GATE WEDGE RF CL 150 LTCS ASME B16.10 GEARBOX |  |  | 4 | Replica | TS012 | Design | 125-LPMC-2101 | A* | 12 | AL3E |  | 55 | 15 | 119 | 12 | A | VCA0ABBD20CAT:GA11 | GA11-A-12-B | B | Outdoor |  |  | LO |  |  | AL3E/VCA0ABBD20CAT:GA11+GA1 | GA11-A | GA11-A | OK | GA1 | -46 | 204 | OK | 325 | Vendor |  | Design | SBM |  |  | N/A | PEDWPRTS775016 |  | 9 | V | Valid for Procurement/Construction |  | False | 17043
125-VAGA-1083 | 125-VAGA-1083 | True | PELSPRTS999002 - U | Topsides Unity | New | 100 | VAGA-FL | VALVE GATE WEDGE RF CL 150 LTCS ASME B16.10 GEARBOX |  |  | 4 | Replica | TS012 | Design | 125-LPMC-2101 | A* | 12 | AL3E |  | 55 | 15 | 119 | 10 | A | VCA0ABBD20CAS:GA11 | GA11-A-10-B | B | Outdoor |  |  | LC |  |  | AL3E/VCA0ABBD20CAS:GA11+GA1 | GA11-A | GA11-A | OK | GA1 | -46 | 204 | OK | 201 | Vendor |  | Design | SBM |  |  | N/A | PEDWPRTS775016 |  | 9 | V | Valid for Procurement/Construction |  | False | 17043
125-VAGA-1084 | 125-VAGA-1084 | True | PELSPRTS999002 - U | Topsides Unity | New | 100 | VAGA-FL | VALVE GATE WEDGE RF CL 150 LTCS ASME B16.10 GEARBOX |  |  | 4 | Replica | TS012 | Design | 125-LPMC-2103 | A* | 12 | AL3E |  | 55 | 15 | 70 | 12 | A | VCA0ABBD20CAT:GA11 | GA11-A-12-A | A | Outdoor |  |  | LO |  |  | AL3E/VCA0ABBD20CAT:GA11+GA1 | GA11-A | GA11-A | OK | GA1 | -46 | 204 | OK | 325 | Vendor |  | Design | SBM |  |  | N/A | PEDWPRTS775016 |  | 9 | V | Valid for Procurement/Construction |  | False | 17043
125-VAGA-1086 | 125-VAGA-1086 | True | PELSPRTS999002 - U | Topsides Unity | New | 100 | VAGA-FL | VALVE GATE WEDGE RF CL 150 CS ASME B16.10 HANDWHEEL |  |  |  | Replica | TS012 | Design | 125-LPMC-2203 | A* | 12 | AC3E |  | 35 | 15 | 70 | 1.5 | A | VCA0ABBA20BAH:GA01 | GA01-A-1.5-A | A | Outdoor |  |  | NO | 125-PDT-7224 |  | AC3E/VCA0ABBA20BAH:GA01+GA1 | GA01-A | GA01-A | OK | GA1 | -29 | 204 | OK | 10 | Catalogue |  | Design | YARD |  |  | N/A | PEDWPRTS775016 |  | 9 | V | Valid for Procurement/Construction |  | False | 17043
125-VAGA-1094 | 125-VAGA-1094 | True | PELSPRTS999002 - U | Topsides Unity | New | 100 | VAGA-FL | VALVE GATE WEDGE RF CL 150 CS ASME B16.10 GEARBOX |  |  | 9 | Replica | TS011 | Design | 125-LPMC-2209 | A* | 20 | AC3E |  | 55 | 15 | 70 | 10 | A | VCA0ABBA20CAS:GA01 | GA01-A-10-A | A | Outdoor |  |  | LO |  |  | AC3E/VCA0ABBA20CAS:GA01+GA1 | GA01-A | GA01-A | OK | GA1 | -29 | 204 | OK | 195 | Vendor |  | Design | SBM |  |  | N/A | PEDWPRTS771013 |  | 9 | V | Valid for Procurement/Construction |  | False | 17043
125-VAGA-1095 | 125-VAGA-1095 | True | PELSPRTS999002 - U | Topsides Unity | New | 100 | VAGA-FL | VALVE GATE WEDGE RF CL 150 CS ASME B16.10 GEARBOX |  |  |  | Replica | TS011 | Design | 125-LPMC-2226 | A* | 12 | AC3E |  | 35 | 15 | 70 | 10 | A | VCA0ABBA20CAS:GA01 | GA01-A-10-A | A | Outdoor |  |  | LO |  |  | AC3E/VCA0ABBA20CAS:GA01+GA1 | GA01-A | GA01-A | OK | GA1 | -29 | 204 | OK | 195 | Vendor |  | Design | SBM |  |  | N/A | PEDWPRTS771013 |  | 9 | V | Valid for Procurement/Construction |  | False | 17043
125-VAGA-1096 | 125-VAGA-1096 | True | PELSPRTS999002 - U | Topsides Unity | New | 100 | VAGA-FL-TH | VALVE GATE WEDGE RF CL 150 CS ASME B16.10 HANDWHEEL |  |  |  | Replica | TS011 | Design | 125-LPMC-2227 | A* | 10 | AC3E |  | 35 | 15 | 70 | 1.5 | A | VCA0ABBA20BAH:GA01 | GA01-A-1.5-A | A | Outdoor |  |  | NO | 125-PDT-7024 125-P-7024 |  | AC3E/VCA0ABBA20BAH:GA01+GA1 | GA01-A | NO RESULT | CHECK VDS Code | GA1 | -29 | 204 | OK | 10 | Catalogue |  | Design | YARD |  |  | N/A | PEDWPRTS771013 |  | 9 | V | Valid for Procurement/Construction |  | False | 17043
125-VAGA-1099 | 125-VAGA-1099 | True | PELSPRTS999002 - U | Topsides Unity | New | 100 | VAGA-FL-TH | VALVE GATE WEDGE RF CL 150 CS ASME B16.10 HANDWHEEL |  |  |  | Replica | TS011 | Design | 125-LPMC-2228 | A* | 10 | AC3E |  | 55 | 15 | 115 | 1.5 | A | VCA0ABBA20BAH:GA01 | GA01-A-1.5-B | B | Outdoor |  |  | NO | 125-PDT-7024 125-P-7024 |  | AC3E/VCA0ABBA20BAH:GA01+GA1 | GA01-A | NO RESULT | CHECK VDS Code | GA1 | -29 | 204 | OK | 10 | Catalogue |  | Design | YARD |  |  | N/A | PEDWPRTS771013 |  | 9 | V | Valid for Procurement/Construction |  | False | 17043
125-VAGA-1100 | 125-VAGA-1100 | True | PELSPRTS999002 - U | Topsides Unity | New | 100 | VAGA-FL | VALVE GATE WEDGE RF CL 600 CS ASME B16.10 GEARBOX |  |  |  | Replica | TS011 | Design | 125-LPMC-2145 | A* | 14 | DC3E |  | 35 | 15 | 70 | 14 | D | VCA0DBBA20CAU:GA01 | GA01-D-14-A | A | Outdoor |  |  | NO |  |  | DC3E/VCA0DBBA20CAU:GA01+GA1 | GA01-D | GA01-D | OK | GA1 | -29 | 204 | OK | 1246 | Vendor |  | Design | SBM |  |  | N/A | PEDWPRTS771001 |  | 9 | V | Valid for Procurement/Construction |  | False | 17043
125-VAGA-1101 | 125-VAGA-1101 | True | PELSPRTS999002 - U | Topsides Unity | New | 100 | VAGA-FL | VALVE GATE WEDGE RF CL 150 CS ASME B16.10 HANDWHEEL |  |  | 2 | Replica | TS091 | Design | 125-LPMC-2190 | A* | 3 | AC3E |  | 55 | 15 | 70 | 0.75 | A | VCA0ABBA20BAE:GA01 | GA01-A-0.75-A | A | Outdoor |  |  | NO |  |  | AC3E/VCA0ABBA20BAE:GA01+GA1 | GA01-A | GA01-A | OK | GA1 | -29 | 204 | OK | 3.8 | Catalogue |  | Design | YARD |  |  | N/A | PEDWPRTS125001 |  | 9 | V | Valid for Procurement/Construction |  | False | 17043
125-VAGA-1102 | 125-VAGA-1102 | True | PELSPRTS999002 - U | Topsides Unity | New | 100 | VAGA-FL | VALVE GATE WEDGE RF CL 150 CS ASME B16.10 HANDWHEEL |  |  | 2 | Replica | TS091 | Design | 125-LPMC-2190 | A* | 3 | AC3E |  | 55 | 15 | 70 | 0.75 | A | VCA0ABBA20BAE:GA01 | GA01-A-0.75-A | A | Outdoor |  |  | NO |  |  | AC3E/VCA0ABBA20BAE:GA01+GA1 | GA01-A | GA01-A | OK | GA1 | -29 | 204 | OK | 3.8 | Catalogue |  | Design | YARD |  |  | N/A | PEDWPRTS125001 |  | 9 | V | Valid for Procurement/Construction |  | False | 17043
125-VAGA-1103 | 125-VAGA-1103 | True | PELSPRTS999002 - U | Topsides Unity | New | 100 | VAGA-FL | VALVE GATE WEDGE RF CL 150 CS ASME B16.10 HANDWHEEL |  |  | 2 | Replica | TS091 | Design | 125-LPMC-2190 | A* | 3 | AC3E |  | 55 | 15 | 70 | 0.75 | A | VCA0ABBA20BAE:GA01 | GA01-A-0.75-A | A | Outdoor |  |  | NO |  |  | AC3E/VCA0ABBA20BAE:GA01+GA1 | GA01-A | GA01-A | OK | GA1 | -29 | 204 | OK | 3.8 | Catalogue |  | Design | YARD |  |  | N/A | PEDWPRTS125001 |  | 9 | V | Valid for Procurement/Construction |  | False | 17043
125-VAGA-1104 | 125-VAGA-1104 | True | PELSPRTS999002 - U | Topsides Unity | New | 100 | VAGA-FL | VALVE GATE WEDGE RF CL 150 CS ASME B16.10 HANDWHEEL |  |  | 2 | Replica | TS091 | Design | 125-LPMC-2190 | A* | 3 | AC3E |  | 55 | 15 | 70 | 0.75 | A | VCA0ABBA20BAE:GA01 | GA01-A-0.75-A | A | Outdoor |  |  | NO |  |  | AC3E/VCA0ABBA20BAE:GA01+GA1 | GA01-A | GA01-A | OK | GA1 | -29 | 204 | OK | 3.8 | Catalogue |  | Design | YARD |  |  | N/A | PEDWPRTS125001 |  | 9 | V | Valid for Procurement/Construction |  | False | 17043
125-VAGA-1105 | 125-VAGA-1105 | True | PELSPRTS999002 - U | Topsides Unity | New | 100 | VAGA-FL | VALVE GATE WEDGE RF CL 150 CS ASME B16.10 HANDWHEEL |  |  |  | Replica | TS011 | Design | 125-LPMC-2211 | A* | 4 | AC3E |  | 35 | 15 | 70 | 4 | A | VCA0ABBA20BAN:GA01 | GA01-A-4-A | A | Outdoor |  |  | NO |  |  | AC3E/VCA0ABBA20BAN:GA01+GA1 | GA01-A | GA01-A | OK | GA1 | -29 | 204 | OK | 49 | Vendor |  | Design | SBM |  |  | N/A | PEDWPRTS771014 |  | 9 | V | Valid for Procurement/Construction |  | False | 17043
125-VAGA-1106 | 125-VAGA-1106 | True | PELSPRTS999002 - U | Topsides Unity | New | 100 | VAGA-FL | VALVE GATE WEDGE RF CL 150 CS ASME B16.10 GEARBOX |  |  | 2 | Replica | TS023 | Design | 125-LPMC-2122 | A* | 8 | AC3E |  | 35 | 15 | 70 | 8 | A | VCA0ABBA20CAR:GA01 | GA01-A-8-A | A | Outdoor |  |  | NO |  |  | AC3E/VCA0ABBA20CAR:GA01+GA1 | GA01-A | GA01-A | OK | GA1 | -29 | 204 | OK | 125 | Vendor |  | Design | SBM |  |  | N/A | PEDWPRTS771054 |  | 9 | V | Valid for Procurement/Construction |  | False | 17043
125-VAGA-1107 | 125-VAGA-1107 | True | PELSPRTS999002 - U | Topsides Unity | New | 100 | VAGA-FL | VALVE GATE WEDGE RF CL 150 CS ASME B16.10 HANDWHEEL |  |  | 2 | Replica | TS091 | Design | 125-LPMC-2190 | A* | 3 | AC3E |  | 55 | 15 | 70 | 0.75 | A | VCA0ABBA20BAE:GA01 | GA01-A-0.75-A | A | Outdoor |  |  | NO |  |  | AC3E/VCA0ABBA20BAE:GA01+GA1 | GA01-A | GA01-A | OK | GA1 | -29 | 204 | OK | 3.8 | Catalogue |  | Design | YARD |  |  | N/A | PEDWPRTS125001 |  | 9 | V | Valid for Procurement/Construction |  | False | 17043
125-VAGA-1108 | 125-VAGA-1108 | True | PELSPRTS999002 - U | Topsides Unity | New | 100 | VAGA-FL | VALVE GATE WEDGE RF CL 150 CS ASME B16.10 HANDWHEEL |  |  |  | Replica | TS023 | Design | 125-LPMC-2124 | A* | 3 | AC3E |  | 35 | 15 | 70 | 3 | A | VCA0ABBA20BAL:GA01 | GA01-A-3-A | A | Outdoor |  |  | NO |  |  | AC3E/VCA0ABBA20BAL:GA01+GA1 | GA01-A | GA01-A | OK | GA1 | -29 | 204 | OK | 34 | Vendor |  | Design | SBM |  |  | N/A | PEDWPRTS771061 |  | 9 | V | Valid for Procurement/Construction |  | False | 17043
125-VAGA-1109 | 125-VAGA-1109 | True | PELSPRTS999002 - U | Topsides Unity | New | 100 | VAGA-FL | VALVE GATE WEDGE RF CL 150 CS ASME B16.10 HANDWHEEL |  |  | 2 | Replica | TS091 | Design | 125-LPMC-2190 | A* | 3 | AC3E |  | 55 | 15 | 70 | 0.75 | A | VCA0ABBA20BAE:GA01 | GA01-A-0.75-A | A | Outdoor |  |  | NO |  |  | AC3E/VCA0ABBA20BAE:GA01+GA1 | GA01-A | GA01-A | OK | GA1 | -29 | 204 | OK | 3.8 | Catalogue |  | Design | YARD |  |  | N/A | PEDWPRTS125001 |  | 9 | V | Valid for Procurement/Construction |  | False | 17043
125-VAGA-1112 | 125-VAGA-1112 | True | PELSPRTS999002 - U | Topsides Unity | New | 100 | VAGA-FL | VALVE GATE WEDGE RF CL 150 CS ASME B16.10 HANDWHEEL |  |  |  | Replica | TS091 | Design | 125-LPMC-2002 | A* | 20 | AC3E |  | 55 | 15 | 70 | 1.5 | A | VCA0ABBA20BAH:GA01 | GA01-A-1.5-A | A | Outdoor |  |  | LO | 125-PST-3602 125-P-3602 |  | AC3E/VCA0ABBA20BAH:GA01+GA1 | GA01-A | GA01-A | OK | GA1 | -29 | 204 | OK | 10 | Catalogue |  | Design | YARD |  |  | N/A | PEDWPRTS125002 |  | 9 | V | Valid for Procurement/Construction |  | False | 17043
125-VAGA-1113 | 125-VAGA-1113 | True | PELSPRTS999002 - U | Topsides Unity | New | 100 | VAGA-FL | VALVE GATE WEDGE RF CL 150 CS ASME B16.10 HANDWHEEL |  |  |  | Replica | TS091 | Design | 125-LPMC-2003 | A* | 20 | AC3E |  | 55 | 15 | 70 | 1.5 | A | VCA0ABBA20BAH:GA01 | GA01-A-1.5-A | A | Outdoor |  |  | LO | 125-PST-3702 125-P-3702 |  | AC3E/VCA0ABBA20BAH:GA01+GA1 | GA01-A | GA01-A | OK | GA1 | -29 | 204 | OK | 10 | Catalogue |  | Design | YARD |  |  | N/A | PEDWPRTS125002 |  | 9 | V | Valid for Procurement/Construction |  | False | 17043
125-VAGA-1114 | 125-VAGA-1114 | True | PELSPRTS999002 - U | Topsides Unity | New | 100 | VAGA-FL | VALVE GATE WEDGE RF CL 150 CS ASME B16.10 HANDWHEEL |  |  |  | Replica | TS091 | Design | 125-LPMC-2004 | A* | 20 | AC3E |  | 55 | 15 | 70 | 1.5 | A | VCA0ABBA20BAH:GA01 | GA01-A-1.5-A | A | Outdoor |  |  | LO | 125-PST-3802 125-P-3802 |  | AC3E/VCA0ABBA20BAH:GA01+GA1 | GA01-A | GA01-A | OK | GA1 | -29 | 204 | OK | 10 | Catalogue |  | Design | YARD |  |  | N/A | PEDWPRTS125002 |  | 9 | V | Valid for Procurement/Construction |  | False | 17043
125-VAGA-1128 | 125-VAGA-1128 | True | PELSPRTS999002 - U | Topsides Unity | New | 100 | VAGA-FL-TH | VALVE GATE WEDGE RF CL 150 CS ASME B16.10 HANDWHEEL |  |  |  | Replica | TS023 | Design | 125-LPMC-2505 | A* | 3 | AC3E |  | 35 | 15 | 70 | 1.5 | A | VCA0ABBA20BAH:GA01 | GA01-A-1.5-A | A | Outdoor |  |  | NO | 125-PDG-7571 |  | AC3E/VCA0ABBA20BAH:GA01+GA1 | GA01-A | NO RESULT | CHECK VDS Code | GA1 | -29 | 204 | OK | 10 | Catalogue |  | Design | YARD |  |  | N/A | PEDWPRTS771062 |  | 9 | V | Valid for Procurement/Construction |  | False | 17043
125-VAGA-1142 | 125-VAGA-1142 | True | PELSPRTS999002 - U | Topsides Unity | New | 100 | VAGA-FL | VALVE GATE WEDGE RF CL 150 CS ASME B16.10 GEARBOX |  |  |  | Replica | TS011 | Design | 125-LPMC-2228 | A* | 10 | AC3E |  | 55 | 15 | 115 | 10 | A | VCA0ABBA20CAS:GA01 | GA01-A-10-B | B | Outdoor |  |  | LO |  |  | AC3E/VCA0ABBA20CAS:GA01+GA1 | GA01-A | GA01-A | OK | GA1 | -29 | 204 | OK | 195 | Vendor |  | Design | SBM |  |  | N/A | PEDWPRTS771013 |  | 9 | V | Valid for Procurement/Construction |  | False | 17043
125-VAGA-1143 | 125-VAGA-1143 | True | PELSPRTS999002 - U | Topsides Unity | New | 100 | VAGA-FL | VALVE GATE WEDGE RF CL 150 CS ASME B16.10 GEARBOX |  |  |  | Replica | TS011 | Design | 125-LPMC-2208 | A* | 8 | AC3E |  | 55 | 15 | 115 | 8 | A | VCA0ABBA20CAR:GA01 | GA01-A-8-B | B | Outdoor |  |  | LC |  |  | AC3E/VCA0ABBA20CAR:GA01+GA1 | GA01-A | GA01-A | OK | GA1 | -29 | 204 | OK | 125 | Vendor |  | Design | SBM |  |  | N/A | PEDWPRTS771013 |  | 9 | V | Valid for Procurement/Construction |  | False | 17043
125-VAGA-1156 | 125-VAGA-1156 | True | PELSPRTS999002 - U | Topsides Unity | New | 100 | VAGA-FL | VALVE GATE WEDGE RF CL 150 CS ASME B16.10 HANDWHEEL |  |  |  | Replica | TS091 | Design | 125-LPMC-2010 | A* | 30 | AC3E |  | 55 | 15 | 70 | 1.5 | A | VCA0ABBA20BAH:GA01 | GA01-A-1.5-A | A | Outdoor |  |  | NO | 125-PDT-3117 |  | AC3E/VCA0ABBA20BAH:GA01+GA1 | GA01-A | GA01-A | OK | GA1 | -29 | 204 | OK | 10 | Catalogue |  | Design | YARD |  |  | N/A | PEDWPRTS125003 |  | 9 | V | Valid for Procurement/Construction |  | False | 17043
125-VAGA-1157 | 125-VAGA-1157 | True | PELSPRTS999002 - U | Topsides Unity | New | 100 | VAGA-FL | VALVE GATE WEDGE RF CL 150 CS ASME B16.10 GEARBOX |  |  |  | Replica | TS091 | Design | 125-LPMC-2026 | A* | 16 | AC3E |  | 55 | 15 | 70 | 16 | A | VCA0ABBA20CAV:GA01 | GA01-A-16-A | A | Outdoor |  |  | NO |  |  | AC3E/VCA0ABBA20CAV:GA01+GA1 | GA01-A | GA01-A | OK | GA1 | -29 | 204 | OK | 508 | Vendor |  | Design | SBM |  |  | N/A | PEDWPRTS125003 |  | 9 | V | Valid for Procurement/Construction |  | False | 17043
125-VAGA-1158 | 125-VAGA-1158 | True | PELSPRTS999002 - U | Topsides Unity | New | 100 | VAGA-FL | VALVE GATE WEDGE RF CL 150 CS ASME B16.10 GEARBOX |  |  |  | Replica | TS091 | Design | 125-LPMC-2026 | A* | 16 | AC3E |  | 55 | 15 | 70 | 16 | A | VCA0ABBA20CAV:GA01 | GA01-A-16-A | A | Outdoor |  |  | NO |  |  | AC3E/VCA0ABBA20CAV:GA01+GA1 | GA01-A | GA01-A | OK | GA1 | -29 | 204 | OK | 508 | Vendor |  | Design | SBM |  |  | N/A | PEDWPRTS125003 |  | 9 | V | Valid for Procurement/Construction |  | False | 17043
125-VAGA-1160 | 125-VAGA-1160 | True | PELSPRTS999002 - U | Topsides Unity | New | 100 | VAGA-FL | VALVE GATE WEDGE RF CL 150 LTCS ASME B16.10 GEARBOX |  |  | 9 | Replica | TS012 | Design | 125-LPMC-2201 | A* | 18 | AL3E |  | 55 | 15 | 70 | 14 | A | VCA0ABBD20CAU:GA11 | GA11-A-14-A | A | Outdoor |  |  | LO |  |  | AL3E/VCA0ABBD20CAU:GA11+GA1 | GA11-A | GA11-A | OK | GA1 | -46 | 204 | OK | 385 | Vendor |  | Design | SBM |  |  | N/A | PEDWPRTS775013 |  | 9 | V | Valid for Procurement/Construction |  | False | 17043
125-VAGA-1161 | 125-VAGA-1161 | True | PELSPRTS999002 - U | Topsides Unity | New | 100 | VAGA-FL | VALVE GATE WEDGE RF CL 150 CS ASME B16.10 GEARBOX |  |  |  | Replica | TS012 | Design | 125-LPMC-2200 | A* | 18 | AC3E |  | 35 | 15 | 70 | 18 | A | VCA0ABBA20CAW:GA01 | GA01-A-18-A | A | Outdoor |  |  | LO |  |  | AC3E/VCA0ABBA20CAW:GA01+GA1 | GA01-A | GA01-A | OK | GA1 | -29 | 204 | OK | 700 | Vendor |  | Design | SBM |  |  | N/A | PEDWPRTS775013 |  | 9 | V | Valid for Procurement/Construction |  | False | 17043
125-VAGA-1162 | 125-VAGA-1162 | True | PELSPRTS999002 - U | Topsides Unity | New | 100 | VAGA-FL | VALVE GATE WEDGE RF CL 150 CS ASME B16.10 HANDWHEEL |  |  |  | Replica | TS012 | Design | 125-LPMC-2202 | A* | 14 | AC3E |  | 35 | 15 | 70 | 1.5 | A | VCA0ABBA20BAH:GA01 | GA01-A-1.5-A | A | Outdoor |  |  | NO |  |  | AC3E/VCA0ABBA20BAH:GA01+GA1 | GA01-A | GA01-A | OK | GA1 | -29 | 204 | OK | 10 | Catalogue |  | Design | YARD |  |  | N/A | PEDWPRTS775013 |  | 9 | V | Valid for Procurement/Construction |  | False | 17043
125-VAGA-1163 | 125-VAGA-1163 | True | PELSPRTS999002 - U | Topsides Unity | New | 100 | VAGA-FL | VALVE GATE WEDGE RF CL 150 LTCS ASME B16.10 HANDWHEEL |  |  |  | Replica | TS012 | Design | 125-LPMC-2204 | A* | 14 | AL3E |  | 55 | 15 | 115 | 1.5 | A | VCA0ABBD20BAH:GA11 | GA11-A-1.5-B | B | Outdoor |  |  | NO |  |  | AL3E/VCA0ABBD20BAH:GA11+GA1 | GA11-A | GA11-A | OK | GA1 | -46 | 204 | OK | 10 | Catalogue |  | Design | SBM |  |  | N/A | PEDWPRTS775013 |  | 9 | V | Valid for Procurement/Construction |  | False | 17043
125-VAGA-1168 | 125-VAGA-1168 | True | PELSPRTS999002 - U | Topsides Unity | New | 100 | VAGA-FL | VALVE GATE WEDGE RF CL 150 CS ASME B16.10 HANDWHEEL |  |  |  | Replica | TS023 | Design | 125-LPMC-2043 | A* | 6 | AC3E |  | 35 | 15 | 70 | 6 | A | VCA0ABBA20BAQ:GA01 | GA01-A-6-A | A | Outdoor |  |  | NO |  |  | AC3E/VCA0ABBA20BAQ:GA01+GA1 | GA01-A | GA01-A | OK | GA1 | -29 | 204 | OK | 79 | Vendor |  | Design | SBM |  |  | N/A | PEDWPRTS771062 |  | 9 | V | Valid for Procurement/Construction |  | False | 17043
125-VAGA-1169 | 125-VAGA-1169 | True | PELSPRTS999002 - U | Topsides Unity | New | 100 | VAGA-FL | VALVE GATE WEDGE RF CL 150 LTCS ASME B16.10 GEARBOX |  |  | 9 | Replica | TS012 | Design | 125-LPMC-2204 | A* | 14 | AL3E |  | 55 | 15 | 115 | 14 | A | VCA0ABBD20CAU:GA11 | GA11-A-14-B | B | Outdoor |  |  | LO |  |  | AL3E/VCA0ABBD20CAU:GA11+GA1 | GA11-A | GA11-A | OK | GA1 | -46 | 204 | OK | 385 | Vendor |  | Design | SBM |  |  | N/A | PEDWPRTS775013 |  | 9 | V | Valid for Procurement/Construction |  | False | 17043
125-VAGA-1170 | 125-VAGA-1170 | True | PELSPRTS999002 - U | Topsides Unity | New | 100 | VAGA-FL | VALVE GATE WEDGE RF CL 150 LTCS ASME B16.10 GEARBOX |  |  | 9 | Replica | TS012 | Design | 125-LPMC-2204 | A* | 14 | AL3E |  | 55 | 15 | 115 | 10 | A | VCA0ABBD20CAS:GA11 | GA11-A-10-B | B | Outdoor |  |  | LC |  |  | AL3E/VCA0ABBD20CAS:GA11+GA1 | GA11-A | GA11-A | OK | GA1 | -46 | 204 | OK | 201 | Vendor |  | Design | SBM |  |  | N/A | PEDWPRTS775013 |  | 9 | V | Valid for Procurement/Construction |  | False | 17043
125-VAGA-1172 | 125-VAGA-1172 | True | PELSPRTS999002 - U | Topsides Unity | New | 100 | VAGA-FL | VALVE GATE WEDGE RF CL 150 CS ASME B16.10 HANDWHEEL |  |  |  | Replica | TS011 | Design | 125-LPMC-2039 | A* | 3 | AC3E |  | 55 | 15 | 70 | 1.5 | A | VCA0ABBA20BAH:GA01 | GA01-A-1.5-A | A | Outdoor |  |  | NO |  |  | AC3E/VCA0ABBA20BAH:GA01+GA1 | GA01-A | GA01-A | OK | GA1 | -29 | 204 | OK | 10 | Catalogue |  | Design | YARD |  |  | N/A | PEDWPRTS125004 |  | 9 | V | Valid for Procurement/Construction |  | False | 17043
125-VAGA-1174 | 125-VAGA-1174 | True | PELSPRTS999002 - U | Topsides Unity | New | 100 | VAGA-FL | VALVE GATE WEDGE RF CL 150 CS ASME B16.10 HANDWHEEL |  |  |  | Replica | TS011 | Design | 125-LPMC-2039 | A* | 3 | AC3E |  | 55 | 15 | 70 | 1.5 | A | VCA0ABBA20BAH:GA01 | GA01-A-1.5-A | A | Outdoor |  |  | NO |  |  | AC3E/VCA0ABBA20BAH:GA01+GA1 | GA01-A | GA01-A | OK | GA1 | -29 | 204 | OK | 10 | Catalogue |  | Design | YARD |  |  | N/A | PEDWPRTS125004 |  | 9 | V | Valid for Procurement/Construction |  | False | 17043
125-VAGA-1179 | 125-VAGA-1179 | True | PELSPRTS999002 - U | Topsides Unity | New | 100 | VAGA-FL | VALVE GATE WEDGE RF CL 150 CS ASME B16.10 HANDWHEEL |  |  |  | Replica | TS091 | Design | 125-LPMC-2005 | A* | 20 | AC3E |  | 55 | 15 | 70 | 1.5 | A | VCA0ABBA20BAH:GA01 | GA01-A-1.5-A | A | Outdoor |  |  | LO | 125-PST-3902 125-P-3902 |  | AC3E/VCA0ABBA20BAH:GA01+GA1 | GA01-A | GA01-A | OK | GA1 | -29 | 204 | OK | 10 | Catalogue |  | Design | YARD |  |  | N/A | PEDWPRTS125002 |  | 9 | V | Valid for Procurement/Construction |  | False | 17043
125-VAGA-1181 | 125-VAGA-1181 | True | PELSPRTS999002 - U | Topsides Unity | New | 100 | VAGA-FL | VALVE GATE WEDGE RF CL 150 CS ASME B16.10 HANDWHEEL |  |  |  | Replica | TS091 | Design | 125-LPMC-2015 | A* | 3 | AC3E |  | 33.9 | 15 | 70 | 3 | A | VCA0ABBA20BAL:GA01 | GA01-A-3-A | A | Outdoor |  |  | NC |  |  | AC3E/VCA0ABBA20BAL:GA01+GA1 | GA01-A | GA01-A | OK | GA1 | -29 | 204 | OK | 34 | Vendor |  | Design | SBM |  |  | N/A | PEDWPRTS125002 |  | 9 | V | Valid for Procurement/Construction |  | False | 17043
125-VAGA-1182 | 125-VAGA-1182 | True | PELSPRTS999002 - U | Topsides Unity | New | 100 | VAGA-FL | VALVE GATE WEDGE RF CL 150 CS ASME B16.10 HANDWHEEL |  |  |  | Replica | TS091 | Design | 125-LPMC-2016 | A* | 3 | AC3E |  | 33.9 | 15 | 70 | 3 | A | VCA0ABBA20BAL:GA01 | GA01-A-3-A | A | Outdoor |  |  | NC |  |  | AC3E/VCA0ABBA20BAL:GA01+GA1 | GA01-A | GA01-A | OK | GA1 | -29 | 204 | OK | 34 | Vendor |  | Design | SBM |  |  | N/A | PEDWPRTS125002 |  | 9 | V | Valid for Procurement/Construction |  | False | 17043
125-VAGA-1183 | 125-VAGA-1183 | True | PELSPRTS999002 - U | Topsides Unity | New | 100 | VAGA-FL | VALVE GATE WEDGE RF CL 150 CS ASME B16.10 HANDWHEEL |  |  |  | Replica | TS091 | Design | 125-LPMC-2009 | A* | 18 | AC3E |  | 55 | 15 | 70 | 1.5 | A | VCA0ABBA20BAH:GA01 | GA01-A-1.5-A | A | Outdoor |  |  | LO | 125-PST-3900 |  | AC3E/VCA0ABBA20BAH:GA01+GA1 | GA01-A | GA01-A | OK | GA1 | -29 | 204 | OK | 10 | Catalogue |  | Design | YARD |  |  | N/A | PEDWPRTS125002 |  | 9 | V | Valid for Procurement/Construction |  | False | 17043
125-VAGA-1184 | 125-VAGA-1184 | True | PELSPRTS999002 - U | Topsides Unity | New | 100 | VAGA-FL | VALVE GATE WEDGE RF CL 150 CS ASME B16.10 GEARBOX |  |  |  | Replica | TS091 | Design | 125-LPMC-2017 | A* | 20 | AC3E |  | 55 | 15 | 70 | 20 | A | VCA0ABBA20CAX:GA01 | GA01-A-20-A | A | Outdoor |  |  | NO |  |  | AC3E/VCA0ABBA20CAX:GA01+GA1 | GA01-A | GA01-A | OK | GA1 | -29 | 204 | OK | 790 | Vendor |  | Design | SBM |  |  | N/A | PEDWPRTS125003 |  | 9 | V | Valid for Procurement/Construction |  | False | 17043
125-VAGA-1188 | 125-VAGA-1188 | True | PELSPRTS999002 - U | Topsides Unity | New | 100 | VAGA-FL | VALVE GATE WEDGE RF CL 150 CS ASME B16.10 HANDWHEEL |  |  |  | Replica | TS091 | Design | 125-LPMC-2025 | A* | 30 | AC3E |  | 35 | 15 | 70 | 1.5 | A | VCA0ABBA20BAH:GA01 | GA01-A-1.5-A | A | Outdoor |  |  | NO | 125-PDT-3119 |  | AC3E/VCA0ABBA20BAH:GA01+GA1 | GA01-A | GA01-A | OK | GA1 | -29 | 204 | OK | 10 | Catalogue |  | Design | YARD |  |  | N/A | PEDWPRTS125004 |  | 9 | V | Valid for Procurement/Construction |  | False | 17043
125-VAGA-1189 | 125-VAGA-1189 | True | PELSPRTS999002 - U | Topsides Unity | New | 100 | VAGA-FL | VALVE GATE WEDGE RF CL 150 CS ASME B16.10 HANDWHEEL |  |  |  | Replica | TS091 | Design | 125-LPMC-2001 | A* | 30 | AC3E |  | 55 | 15 | 70 | 1.5 | A | VCA0ABBA20BAH:GA01 | GA01-A-1.5-A | A | Outdoor |  |  | NO | 125-PDT-3119 |  | AC3E/VCA0ABBA20BAH:GA01+GA1 | GA01-A | GA01-A | OK | GA1 | -29 | 204 | OK | 10 | Catalogue |  | Design | YARD |  |  | N/A | PEDWPRTS125004 |  | 9 | V | Valid for Procurement/Construction |  | False | 17043
125-VAGA-1194 | 125-VAGA-1194 | True | PELSPRTS999002 - U | Topsides Unity | New | 100 | VAGA-FL | VALVE GATE WEDGE RF CL 150 CS ASME B16.10 HANDWHEEL |  |  |  | Replica | TS012 | Design | 125-LPMC-2999 | A* | 4 | AC3E |  | 35 | 15 | 70 | 1.5 | A | VCA0ABBA20BAH:GA01 | GA01-A-1.5-A | A | Outdoor |  |  | NO | 125-PDG-7202 |  | AC3E/VCA0ABBA20BAH:GA01+GA1 | GA01-A | GA01-A | OK | GA1 | -29 | 204 | OK | 10 | Catalogue |  | Design | YARD |  |  | N/A | PEDWPRTS775018 |  | 9 | V | Valid for Procurement/Construction |  | False | 17043
125-VAGA-1195 | 125-VAGA-1195 | True | PELSPRTS999002 - U | Topsides Unity | New | 100 | VAGA-FL | VALVE GATE WEDGE RF CL 150 CS ASME B16.10 HANDWHEEL |  |  |  | Replica | TS012 | Design | 125-LPMC-2160 | A* | 4 | AC3E |  | 55 | -15 | 70 | 4 | A | VCA0ABBA20BAN:GA01 | GA01-A-4-A | A | Outdoor |  |  | NO |  |  | AC3E/VCA0ABBA20BAN:GA01+GA1 | GA01-A | GA01-A | OK | GA1 | -29 | 204 | OK | 49 | Vendor |  | Design | SBM |  |  | N/A | PEDWPRTS775018 |  | 9 | V | Valid for Procurement/Construction |  | False | 17043
125-VAGA-1196 | 125-VAGA-1196 | True | PELSPRTS999002 - U | Topsides Unity | New | 100 | VAGA-FL | VALVE GATE WEDGE RF CL 150 CS ASME B16.10 HANDWHEEL |  |  |  | Replica | TS012 | Design | 125-LPMC-2999 | A* | 4 | AC3E |  | 35 | 15 | 70 | 4 | A | VCA0ABBA20BAN:GA01 | GA01-A-4-A | A | Outdoor |  |  | NO |  |  | AC3E/VCA0ABBA20BAN:GA01+GA1 | GA01-A | GA01-A | OK | GA1 | -29 | 204 | OK | 49 | Vendor |  | Design | SBM |  |  | N/A | PEDWPRTS775018 |  | 9 | V | Valid for Procurement/Construction |  | False | 17043
125-VAGA-1197 | 125-VAGA-1197 | True | PELSPRTS999002 - U | Topsides Unity | New | 100 | VAGA-FL | VALVE GATE WEDGE RF CL 150 CS ASME B16.10 HANDWHEEL |  |  |  | Replica | TS012 | Design | 125-LPMC-2160 | A* | 4 | AC3E |  | 55 | -15 | 70 | 1.5 | A | VCA0ABBA20BAH:GA01 | GA01-A-1.5-A | A | Outdoor |  |  | NO | 125-PDG-7202 |  | AC3E/VCA0ABBA20BAH:GA01+GA1 | GA01-A | GA01-A | OK | GA1 | -29 | 204 | OK | 10 | Catalogue |  | Design | YARD |  |  | N/A | PEDWPRTS775018 |  | 9 | V | Valid for Procurement/Construction |  | False | 17043
125-VAGA-1198 | 125-VAGA-1198 | True | PELSPRTS999002 - U | Topsides Unity | New | 100 | VAGA-FL | VALVE GATE WEDGE RF CL 300 CS ASME B16.10 GEARBOX |  |  | 4 | Replica | TS023 | Design | 125-LPMC-2049 | A* | 8 | BC3E |  | 35 | 15 | 70 | 8 | B | VCA0BBBA20CAR:GA01 | GA01-B-8-A | A | Outdoor |  |  | NO |  |  | BC3E/VCA0BBBA20CAR:GA01+GA1 | GA01-B | GA01-B | OK | GA1 | -29 | 204 | OK | 230 | Vendor |  | Design | SBM |  |  | N/A | PEDWPRTS771057 |  | 9 | V | Valid for Procurement/Construction |  | False | 17043
125-VAGA-1199 | 125-VAGA-1199 | True | PELSPRTS999002 - U | Topsides Unity | New | 100 | VAGA-FL-TH | VALVE GATE WEDGE RF CL 150 CS ASME B16.10 HANDWHEEL |  |  |  | Replica | TS011 | Design | 125-LPMC-2228 | A* | 10 | AC3E |  | 55 | 15 | 115 | 1.5 | A | VCA0ABBA20BAH:GA01 | GA01-A-1.5-B | B | Outdoor |  |  | LO | 125-PST-7022 125-P-7022 |  | AC3E/VCA0ABBA20BAH:GA01+GA1 | GA01-A | NO RESULT | CHECK VDS Code | GA1 | -29 | 204 | OK | 10 | Catalogue |  | Design | YARD |  |  | N/A | PEDWPRTS771013 |  | 9 | V | Valid for Procurement/Construction |  | False | 17043
125-VAGA-1200 | 125-VAGA-1200 | True | PELSPRTS999002 - U | Topsides Unity | New | 100 | VAGA-FL | VALVE GATE WEDGE RF CL 150 CS ASME B16.10 HANDWHEEL |  |  |  | Replica | TS023 | Design | 125-LPMC-2045 | A* | 3 | AC3E |  | 35 | 15 | 70 | 3 | A | VCA0ABBA20BAL:GA01 | GA01-A-3-A | A | Outdoor |  |  | NO |  |  | AC3E/VCA0ABBA20BAL:GA01+GA1 | GA01-A | GA01-A | OK | GA1 | -29 | 204 | OK | 34 | Vendor |  | Design | SBM |  |  | N/A | PEDWPRTS771062 |  | 9 | V | Valid for Procurement/Construction |  | False | 17043
125-VAGA-1201 | 125-VAGA-1201 | True | PELSPRTS999002 - U | Topsides Unity | New | 100 | VAGA-FL | VALVE GATE WEDGE RF CL 150 CS ASME B16.10 HANDWHEEL |  |  |  | Replica | TS023 | Design | 125-LPMC-2044 | A* | 3 | AC3E |  | 35 | 15 | 70 | 3 | A | VCA0ABBA20BAL:GA01 | GA01-A-3-A | A | Outdoor |  |  | NC |  |  | AC3E/VCA0ABBA20BAL:GA01+GA1 | GA01-A | GA01-A | OK | GA1 | -29 | 204 | OK | 34 | Vendor |  | Design | SBM |  |  | N/A | PEDWPRTS771062 |  | 9 | V | Valid for Procurement/Construction |  | False | 17043
125-VAGA-1202 | 125-VAGA-1202 | True | PELSPRTS999002 - U | Topsides Unity | New | 100 | VAGA-FL | VALVE GATE WEDGE RF CL 150 CS ASME B16.10 HANDWHEEL |  |  |  | Replica | TS023 | Design | 125-LPMC-2506 | A* | 3 | AC3E |  | 35 | 15 | 70 | 3 | A | VCA0ABBA20BAL:GA01 | GA01-A-3-A | A | Outdoor |  |  | NO |  |  | AC3E/VCA0ABBA20BAL:GA01+GA1 | GA01-A | GA01-A | OK | GA1 | -29 | 204 | OK | 34 | Vendor |  | Design | SBM |  |  | N/A | PEDWPRTS771062 |  | 9 | V | Valid for Procurement/Construction |  | False | 17043
125-VAGA-1203 | 125-VAGA-1203 | True | PELSPRTS999002 - U | Topsides Unity | New | 100 | VAGA-FL | VALVE GATE WEDGE RF CL 150 CS ASME B16.10 HANDWHEEL |  |  |  | Replica | TS023 | Design | 125-LPMC-2505 | A* | 3 | AC3E |  | 35 | 15 | 70 | 3 | A | VCA0ABBA20BAL:GA01 | GA01-A-3-A | A | Outdoor |  |  | NC |  |  | AC3E/VCA0ABBA20BAL:GA01+GA1 | GA01-A | GA01-A | OK | GA1 | -29 | 204 | OK | 34 | Vendor |  | Design | SBM |  |  | N/A | PEDWPRTS771062 |  | 9 | V | Valid for Procurement/Construction |  | False | 17043
125-VAGA-1204 | 125-VAGA-1204 | True | PELSPRTS999002 - U | Topsides Unity | New | 100 | VAGA-FL | VALVE GATE WEDGE RF CL 150 CS ASME B16.10 HANDWHEEL |  |  |  | Replica | TS023 | Design | 125-LPMC-2047 | A* | 3 | AC3E |  | 55 | 15 | 70 | 3 | A | VCA0ABBA20BAL:GA01 | GA01-A-3-A | A | Outdoor |  |  | NO |  |  | AC3E/VCA0ABBA20BAL:GA01+GA1 | GA01-A | GA01-A | OK | GA1 | -29 | 204 | OK | 34 | Vendor |  | Design | SBM |  |  | N/A | PEDWPRTS771062 |  | 9 | V | Valid for Procurement/Construction |  | False | 17043
125-VAGA-1205 | 125-VAGA-1205 | True | PELSPRTS999002 - U | Topsides Unity | New | 100 | VAGA-FL | VALVE GATE WEDGE RF CL 150 CS ASME B16.10 HANDWHEEL |  |  |  | Replica | TS023 | Design | 125-LPMC-2046 | A* | 3 | AC3E |  | 55 | 15 | 70 | 3 | A | VCA0ABBA20BAL:GA01 | GA01-A-3-A | A | Outdoor |  |  | NC |  |  | AC3E/VCA0ABBA20BAL:GA01+GA1 | GA01-A | GA01-A | OK | GA1 | -29 | 204 | OK | 34 | Vendor |  | Design | SBM |  |  | N/A | PEDWPRTS771062 |  | 9 | V | Valid for Procurement/Construction |  | False | 17043
125-VAGA-1206 | 125-VAGA-1206 | True | PELSPRTS999002 - U | Topsides Unity | New | 100 | VAGA-FL | VALVE GATE WEDGE RF CL 150 CS ASME B16.10 HANDWHEEL |  |  |  | Replica | TS023 | Design | 125-LPMC-2508 | A* | 3 | AC3E |  | 55 | 15 | 70 | 3 | A | VCA0ABBA20BAL:GA01 | GA01-A-3-A | A | Outdoor |  |  | NO |  |  | AC3E/VCA0ABBA20BAL:GA01+GA1 | GA01-A | GA01-A | OK | GA1 | -29 | 204 | OK | 34 | Vendor |  | Design | SBM |  |  | N/A | PEDWPRTS771062 |  | 9 | V | Valid for Procurement/Construction |  | False | 17043
125-VAGA-1207 | 125-VAGA-1207 | True | PELSPRTS999002 - U | Topsides Unity | New | 100 | VAGA-FL | VALVE GATE WEDGE RF CL 150 CS ASME B16.10 HANDWHEEL |  |  |  | Replica | TS023 | Design | 125-LPMC-2507 | A* | 3 | AC3E |  | 55 | 15 | 70 | 3 | A | VCA0ABBA20BAL:GA01 | GA01-A-3-A | A | Outdoor |  |  | NC |  |  | AC3E/VCA0ABBA20BAL:GA01+GA1 | GA01-A | GA01-A | OK | GA1 | -29 | 204 | OK | 34 | Vendor |  | Design | SBM |  |  | N/A | PEDWPRTS771062 |  | 9 | V | Valid for Procurement/Construction |  | False | 17043
125-VAGA-1208 | 125-VAGA-1208 | True | PELSPRTS999002 - U | Topsides Unity | New | 100 | VAGA-FL-TH | VALVE GATE WEDGE RF CL 150 CS ASME B16.10 HANDWHEEL |  |  |  | Replica | TS023 | Design | 125-LPMC-2508 | A* | 3 | AC3E |  | 55 | 15 | 70 | 1.5 | A | VCA0ABBA20BAH:GA01 | GA01-A-1.5-A | A | Outdoor |  |  | NO | 125-PDG-7571 |  | AC3E/VCA0ABBA20BAH:GA01+GA1 | GA01-A | NO RESULT | CHECK VDS Code | GA1 | -29 | 204 | OK | 10 | Catalogue |  | Design | YARD |  |  | N/A | PEDWPRTS771062 |  | 9 | V | Valid for Procurement/Construction |  | False | 17043
125-VAGA-1209 | 125-VAGA-1209 | True | PELSPRTS999002 - U | Topsides Unity | New | 100 | VAGA-FL | VALVE GATE WEDGE RF CL 150 CS ASME B16.10 HANDWHEEL |  |  |  | Replica | TS012 | Design | 125-LPMC-2999 | A* | 4 | AC3E |  | 35 | 15 | 70 | 4 | A | VCA0ABBA20BAN:GA01 | GA01-A-4-A | A | Outdoor |  |  | NC |  |  | AC3E/VCA0ABBA20BAN:GA01+GA1 | GA01-A | GA01-A | OK | GA1 | -29 | 204 | OK | 49 | Vendor |  | Design | SBM |  |  | N/A | PEDWPRTS775018 |  | 9 | V | Valid for Procurement/Construction |  | False | 17043
125-VAGA-1210 | 125-VAGA-1210 | True | PELSPRTS999002 - U | Topsides Unity | New | 100 | VAGA-FL | VALVE GATE WEDGE RF CL 150 CS ASME B16.10 HANDWHEEL |  |  |  | Replica | TS012 | Design | 125-LPMC-2160 | A* | 4 | AC3E |  | 55 | -15 | 70 | 4 | A | VCA0ABBA20BAN:GA01 | GA01-A-4-A | A | Outdoor |  |  | NO |  |  | AC3E/VCA0ABBA20BAN:GA01+GA1 | GA01-A | GA01-A | OK | GA1 | -29 | 204 | OK | 49 | Vendor |  | Design | SBM |  |  | N/A | PEDWPRTS775018 |  | 9 | V | Valid for Procurement/Construction |  | False | 17043
125-VAGA-1213 | 125-VAGA-1213 | True | PELSPRTS999002 - U | Topsides Unity | New | 100 | VAGA-FL | VALVE GATE WEDGE RF CL 150 CS ASME B16.10 GEARBOX |  |  |  | Replica | TS091 | Design | 125-LPMC-2060 | A* | 18 | AC3E |  | 35 | 15 | 70 | 18 | A | VCA0ABBA20CAW:GA01 | GA01-A-18-A | A | Outdoor |  |  | NO |  |  | AC3E/VCA0ABBA20CAW:GA01+GA1 | GA01-A | GA01-A | OK | GA1 | -29 | 204 | OK | 700 | Vendor |  | Design | SBM |  |  | N/A | PEDWPRTS125004 |  | 9 | V | Valid for Procurement/Construction |  | False | 17043
125-VAGA-1214 | 125-VAGA-1214 | True | PELSPRTS999002 - U | Topsides Unity | New | 100 | VAGA-FL | VALVE GATE WEDGE RF CL 150 CS ASME B16.10 GEARBOX |  |  |  | Replica | TS091 | Design | 125-LPMC-2060 | A* | 18 | AC3E |  | 35 | 15 | 70 | 18 | A | VCA0ABBA20CAW:GA01 | GA01-A-18-A | A | Outdoor |  |  | NO |  |  | AC3E/VCA0ABBA20CAW:GA01+GA1 | GA01-A | GA01-A | OK | GA1 | -29 | 204 | OK | 700 | Vendor |  | Design | SBM |  |  | N/A | PEDWPRTS125004 |  | 9 | V | Valid for Procurement/Construction |  | False | 17043
125-VAGA-1215 | 125-VAGA-1215 | True | PELSPRTS999002 - U | Topsides Unity | New | 100 | VAGA-FL | VALVE GATE WEDGE RF CL 150 CS ASME B16.10 HANDWHEEL |  |  |  | Replica | TS051 | Design | 125-LPMC-2036 | A* | 3 | AC3E |  | 55 | 15 | 70 | 1.5 | A | VCA0ABBA20BAH:GA01 | GA01-A-1.5-A | A | Outdoor |  |  | NO |  |  | AC3E/VCA0ABBA20BAH:GA01+GA1 | GA01-A | GA01-A | OK | GA1 | -29 | 204 | OK | 10 | Catalogue |  | Design | YARD |  |  | N/A | PEDWPRTS125004 |  | 9 | V | Valid for Procurement/Construction |  | False | 17043
125-VAGA-1216 | 125-VAGA-1216 | True | PELSPRTS999002 - U | Topsides Unity | New | 100 | VAGA-FL | VALVE GATE WEDGE RF CL 150 CS ASME B16.10 HANDWHEEL |  |  |  | Replica | TS051 | Design | 125-LPMC-2036 | A* | 3 | AC3E |  | 55 | 15 | 70 | 1.5 | A | VCA0ABBA20BAH:GA01 | GA01-A-1.5-A | A | Outdoor |  |  | NO |  |  | AC3E/VCA0ABBA20BAH:GA01+GA1 | GA01-A | GA01-A | OK | GA1 | -29 | 204 | OK | 10 | Catalogue |  | Design | YARD |  |  | N/A | PEDWPRTS125004 |  | 9 | V | Valid for Procurement/Construction |  | False | 17043
125-VAGA-1217 | 125-VAGA-1217 | True | PELSPRTS999002 - U | Topsides Unity | New | 100 | VAGA-FL | VALVE GATE WEDGE RF CL 150 CS ASME B16.10 HANDWHEEL |  |  |  | Replica | TS023 | Design | 125-LPMC-2038 | A* | 3 | AC3E |  | 55 | 15 | 70 | 1.5 | A | VCA0ABBA20BAH:GA01 | GA01-A-1.5-A | A | Outdoor |  |  | NO |  |  | AC3E/VCA0ABBA20BAH:GA01+GA1 | GA01-A | GA01-A | OK | GA1 | -29 | 204 | OK | 10 | Catalogue |  | Design | YARD |  |  | N/A | PEDWPRTS125004 |  | 9 | V | Valid for Procurement/Construction |  | False | 17043
125-VAGA-1218 | 125-VAGA-1218 | True | PELSPRTS999002 - U | Topsides Unity | New | 100 | VAGA-FL | VALVE GATE WEDGE RF CL 150 CS ASME B16.10 HANDWHEEL |  |  |  | Replica | TS023 | Design | 125-LPMC-2038 | A* | 3 | AC3E |  | 55 | 15 | 70 | 1.5 | A | VCA0ABBA20BAH:GA01 | GA01-A-1.5-A | A | Outdoor |  |  | NO |  |  | AC3E/VCA0ABBA20BAH:GA01+GA1 | GA01-A | GA01-A | OK | GA1 | -29 | 204 | OK | 10 | Catalogue |  | Design | YARD |  |  | N/A | PEDWPRTS125004 |  | 9 | V | Valid for Procurement/Construction |  | False | 17043
125-VAGA-1220 | 125-VAGA-1220 | True | PELSPRTS999002 - U | Topsides Unity | New | 100 | VAGA-FL | VALVE GATE WEDGE RF CL 150 CS ASME B16.10 GEARBOX |  |  |  | Replica | TS091 | Design | 125-LPMC-2002 | A* | 20 | AC3E |  | 55 | 15 | 70 | 20 | A | VCA0ABBA20CAX:GA01 | GA01-A-20-A | A | Outdoor |  |  | NO |  |  | AC3E/VCA0ABBA20CAX:GA01+GA1 | GA01-A | GA01-A | OK | GA1 | -29 | 204 | OK | 790 | Vendor |  | Design | SBM |  |  | N/A | PEDWPRTS125002 |  | 9 | V | Valid for Procurement/Construction |  | False | 17043
125-VAGA-1221 | 125-VAGA-1221 | True | PELSPRTS999002 - U | Topsides Unity | New | 100 | VAGA-FL | VALVE GATE WEDGE RF CL 150 CS ASME B16.10 GEARBOX |  |  |  | Replica | TS091 | Design | 125-LPMC-2003 | A* | 20 | AC3E |  | 55 | 15 | 70 | 20 | A | VCA0ABBA20CAX:GA01 | GA01-A-20-A | A | Outdoor |  |  | NO |  |  | AC3E/VCA0ABBA20CAX:GA01+GA1 | GA01-A | GA01-A | OK | GA1 | -29 | 204 | OK | 790 | Vendor |  | Design | SBM |  |  | N/A | PEDWPRTS125002 |  | 9 | V | Valid for Procurement/Construction |  | False | 17043
125-VAGA-1222 | 125-VAGA-1222 | True | PELSPRTS999002 - U | Topsides Unity | New | 100 | VAGA-FL | VALVE GATE WEDGE RF CL 150 CS ASME B16.10 GEARBOX |  |  |  | Replica | TS091 | Design | 125-LPMC-2004 | A* | 20 | AC3E |  | 55 | 15 | 70 | 20 | A | VCA0ABBA20CAX:GA01 | GA01-A-20-A | A | Outdoor |  |  | NO |  |  | AC3E/VCA0ABBA20CAX:GA01+GA1 | GA01-A | GA01-A | OK | GA1 | -29 | 204 | OK | 790 | Vendor |  | Design | SBM |  |  | N/A | PEDWPRTS125002 |  | 9 | V | Valid for Procurement/Construction |  | False | 17043
125-VAGA-1223 | 125-VAGA-1223 | True | PELSPRTS999002 - U | Topsides Unity | New | 100 | VAGA-FL | VALVE GATE WEDGE RF CL 150 CS ASME B16.10 GEARBOX |  |  |  | Replica | TS091 | Design | 125-LPMC-2005 | A* | 20 | AC3E |  | 55 | 15 | 70 | 20 | A | VCA0ABBA20CAX:GA01 | GA01-A-20-A | A | Outdoor |  |  | NO |  |  | AC3E/VCA0ABBA20CAX:GA01+GA1 | GA01-A | GA01-A | OK | GA1 | -29 | 204 | OK | 790 | Vendor |  | Design | SBM |  |  | N/A | PEDWPRTS125002 |  | 9 | V | Valid for Procurement/Construction |  | False | 17043
125-VAGA-1224 | 125-VAGA-1224 | True | PELSPRTS999002 - U | Topsides Unity | New | 100 | VAGA-FL | VALVE GATE WEDGE RF CL 150 CS ASME B16.10 GEARBOX |  |  |  | Replica | TS091 | Design | 125-LPMC-2006 | A* | 18 | AC3E |  | 55 | 15 | 70 | 18 | A | VCA0ABBA20CAW:GA01 | GA01-A-18-A | A | Outdoor |  |  | NO |  |  | AC3E/VCA0ABBA20CAW:GA01+GA1 | GA01-A | GA01-A | OK | GA1 | -29 | 204 | OK | 700 | Vendor |  | Design | SBM |  |  | N/A | PEDWPRTS125002 |  | 9 | V | Valid for Procurement/Construction |  | False | 17043
125-VAGA-1225 | 125-VAGA-1225 | True | PELSPRTS999002 - U | Topsides Unity | New | 100 | VAGA-FL | VALVE GATE WEDGE RF CL 150 CS ASME B16.10 GEARBOX |  |  |  | Replica | TS091 | Design | 125-LPMC-2007 | A* | 18 | AC3E |  | 55 | 15 | 70 | 18 | A | VCA0ABBA20CAW:GA01 | GA01-A-18-A | A | Outdoor |  |  | NO |  |  | AC3E/VCA0ABBA20CAW:GA01+GA1 | GA01-A | GA01-A | OK | GA1 | -29 | 204 | OK | 700 | Vendor |  | Design | SBM |  |  | N/A | PEDWPRTS125002 |  | 9 | V | Valid for Procurement/Construction |  | False | 17043
125-VAGA-1226 | 125-VAGA-1226 | True | PELSPRTS999002 - U | Topsides Unity | New | 100 | VAGA-FL | VALVE GATE WEDGE RF CL 150 CS ASME B16.10 GEARBOX |  |  |  | Replica | TS091 | Design | 125-LPMC-2008 | A* | 18 | AC3E |  | 55 | 15 | 70 | 18 | A | VCA0ABBA20CAW:GA01 | GA01-A-18-A | A | Outdoor |  |  | NO |  |  | AC3E/VCA0ABBA20CAW:GA01+GA1 | GA01-A | GA01-A | OK | GA1 | -29 | 204 | OK | 700 | Vendor |  | Design | SBM |  |  | N/A | PEDWPRTS125002 |  | 9 | V | Valid for Procurement/Construction |  | False | 17043
125-VAGA-1230 | 125-VAGA-1230 | True | PELSPRTS999002 - U | Topsides Unity | New | 100 | VAGA-FL | VALVE GATE WEDGE RF CL 150 CS ASME B16.10 HANDWHEEL |  |  |  | Replica | TS091 | Design | 125-LPMC-2312 | A* | 3 | AC3E |  | 55 | 15 | 70 | 3 | A | VCA0ABBA20BAL:GA01 | GA01-A-3-A | A | Outdoor |  |  | NO |  |  | AC3E/VCA0ABBA20BAL:GA01+GA1 | GA01-A | GA01-A | OK | GA1 | -29 | 204 | OK | 34 | Vendor |  | Design | SBM |  |  | N/A | PEDWPRTS126019 |  | 9 | V | Valid for Procurement/Construction |  | False | 17043
125-VAGA-1231 | 125-VAGA-1231 | True | PELSPRTS999002 - U | Topsides Unity | New | 100 | VAGA-FL | VALVE GATE WEDGE RF CL 150 CS ASME B16.10 HANDWHEEL |  |  |  | Replica | TS091 | Design | 125-LPMC-2314 | A* | 3 | AC3E |  | 55 | 15 | 70 | 3 | A | VCA0ABBA20BAL:GA01 | GA01-A-3-A | A | Outdoor |  |  | NO |  |  | AC3E/VCA0ABBA20BAL:GA01+GA1 | GA01-A | GA01-A | OK | GA1 | -29 | 204 | OK | 34 | Vendor |  | Design | SBM |  |  | N/A | PEDWPRTS126020 |  | 9 | V | Valid for Procurement/Construction |  | False | 17043
125-VAGA-1232 | 125-VAGA-1232 | True | PELSPRTS999002 - U | Topsides Unity | New | 100 | VAGA-FL | VALVE GATE WEDGE RF CL 150 CS ASME B16.10 HANDWHEEL |  |  |  | Replica | TS091 | Design | 125-LPMC-2316 | A* | 3 | AC3E |  | 55 | 15 | 70 | 3 | A | VCA0ABBA20BAL:GA01 | GA01-A-3-A | A | Outdoor |  |  | NO |  |  | AC3E/VCA0ABBA20BAL:GA01+GA1 | GA01-A | GA01-A | OK | GA1 | -29 | 204 | OK | 34 | Vendor |  | Design | SBM |  |  | N/A | PEDWPRTS126021 |  | 9 | V | Valid for Procurement/Construction |  | False | 17043
125-VAGA-1233 | 125-VAGA-1233 | True | PELSPRTS999002 - U | Topsides Unity | New | 100 | VAGA-FL | VALVE GATE WEDGE RF CL 150 CS ASME B16.10 HANDWHEEL |  |  |  | Replica | TS091 | Design | 125-LPMC-2311 | A* | 3 | AC3E |  | 35 | 15 | 70 | 3 | A | VCA0ABBA20BAL:GA01 | GA01-A-3-A | A | Outdoor |  |  | NO |  |  | AC3E/VCA0ABBA20BAL:GA01+GA1 | GA01-A | GA01-A | OK | GA1 | -29 | 204 | OK | 34 | Vendor |  | Design | SBM |  |  | N/A | PEDWPRTS126019 |  | 9 | V | Valid for Procurement/Construction |  | False | 17043
125-VAGA-1234 | 125-VAGA-1234 | True | PELSPRTS999002 - U | Topsides Unity | New | 100 | VAGA-FL | VALVE GATE WEDGE RF CL 150 CS ASME B16.10 HANDWHEEL |  |  |  | Replica | TS091 | Design | 125-LPMC-2313 | A* | 3 | AC3E |  | 35 | 15 | 70 | 3 | A | VCA0ABBA20BAL:GA01 | GA01-A-3-A | A | Outdoor |  |  | NO |  |  | AC3E/VCA0ABBA20BAL:GA01+GA1 | GA01-A | GA01-A | OK | GA1 | -29 | 204 | OK | 34 | Vendor |  | Design | SBM |  |  | N/A | PEDWPRTS126020 |  | 9 | V | Valid for Procurement/Construction |  | False | 17043
125-VAGA-1235 | 125-VAGA-1235 | True | PELSPRTS999002 - U | Topsides Unity | New | 100 | VAGA-FL | VALVE GATE WEDGE RF CL 150 CS ASME B16.10 HANDWHEEL |  |  |  | Replica | TS091 | Design | 125-LPMC-2315 | A* | 3 | AC3E |  | 35 | 15 | 70 | 3 | A | VCA0ABBA20BAL:GA01 | GA01-A-3-A | A | Outdoor |  |  | NO |  |  | AC3E/VCA0ABBA20BAL:GA01+GA1 | GA01-A | GA01-A | OK | GA1 | -29 | 204 | OK | 34 | Vendor |  | Design | SBM |  |  | N/A | PEDWPRTS126021 |  | 9 | V | Valid for Procurement/Construction |  | False | 17043
125-VAGA-1236 | 125-VAGA-1236 | True | PELSPRTS999002 - U | Topsides Unity | New | 100 | VAGA-FL-TH | VALVE GATE WEDGE RF CL 150 CS ASME B16.10 HANDWHEEL |  |  |  | Replica | TS011 | Design | 125-LPMC-2262 | A* | 4 | AC3E |  | 35 | 15 | 70 | 1.5 | A | VCA0ABBA20BAH:GA01 | GA01-A-1.5-A | A | Outdoor |  |  | NO | 125-PDG-7112 |  | AC3E/VCA0ABBA20BAH:GA01+GA1 | GA01-A | NO RESULT | CHECK VDS Code | GA1 | -29 | 204 | OK | 10 | Catalogue |  | Design | YARD |  |  | N/A | PEDWPRTS771024 |  | 9 | V | Valid for Procurement/Construction |  | False | 17043
125-VAGA-1237 | 125-VAGA-1237 | True | PELSPRTS999002 - U | Topsides Unity | New | 100 | VAGA-FL-TH | VALVE GATE WEDGE RF CL 150 CS ASME B16.10 HANDWHEEL |  |  |  | Replica | TS011 | Design | 125-LPMC-2450 | A* | 4 | AC3E |  | 45 | 15 | 70 | 1.5 | A | VCA0ABBA20BAH:GA01 | GA01-A-1.5-A | A | Outdoor |  |  | NO | 125-PDG-7112 |  | AC3E/VCA0ABBA20BAH:GA01+GA1 | GA01-A | NO RESULT | CHECK VDS Code | GA1 | -29 | 204 | OK | 10 | Catalogue |  | Design | YARD |  |  | N/A | PEDWPRTS771024 |  | 9 | V | Valid for Procurement/Construction |  | False | 17043
125-VAGA-1238 | 125-VAGA-1238 | True | PELSPRTS999002 - U | Topsides Unity | New | 100 | VAGA-FL-TH | VALVE GATE WEDGE RF CL 150 CS ASME B16.10 HANDWHEEL |  |  |  | Replica | TS011 | Design | 125-LPMC-2264 | A* | 3 | AC3E |  | 35 | 15 | 70 | 1.5 | A | VCA0ABBA20BAH:GA01 | GA01-A-1.5-A | A | Outdoor |  |  | NO | 125-PDG-7115 |  | AC3E/VCA0ABBA20BAH:GA01+GA1 | GA01-A | NO RESULT | CHECK VDS Code | GA1 | -29 | 204 | OK | 10 | Catalogue |  | Design | YARD |  |  | N/A | PEDWPRTS771024 |  | 9 | V | Valid for Procurement/Construction |  | False | 17043
125-VAGA-1239 | 125-VAGA-1239 | True | PELSPRTS999002 - U | Topsides Unity | New | 100 | VAGA-FL-TH | VALVE GATE WEDGE RF CL 150 CS ASME B16.10 HANDWHEEL |  |  |  | Replica | TS011 | Design | 125-LPMC-2361 | A* | 4 | AC3E |  | 35 | 15 | 70 | 1.5 | A | VCA0ABBA20BAH:GA01 | GA01-A-1.5-A | A | Outdoor |  |  | NO | 125-PDG-7115 |  | AC3E/VCA0ABBA20BAH:GA01+GA1 | GA01-A | NO RESULT | CHECK VDS Code | GA1 | -29 | 204 | OK | 10 | Catalogue |  | Design | YARD |  |  | N/A | PEDWPRTS771024 |  | 9 | V | Valid for Procurement/Construction |  | False | 17043
125-VAGA-1240 | 125-VAGA-1240 | True | PELSPRTS999002 - U | Topsides Unity | New | 100 | VAGA-FL | VALVE GATE WEDGE RF CL 150 CS ASME B16.10 HANDWHEEL |  |  |  | Replica | TS011 | Design | 125-LPMC-2450 | A* | 4 | AC3E |  | 45 | 15 | 70 | 4 | A | VCA0ABBA20BAN:GA01 | GA01-A-4-A | A | Outdoor |  |  | NO |  |  | AC3E/VCA0ABBA20BAN:GA01+GA1 | GA01-A | GA01-A | OK | GA1 | -29 | 204 | OK | 49 | Vendor |  | Design | SBM |  |  | N/A | PEDWPRTS771024 |  | 9 | V | Valid for Procurement/Construction |  | False | 17043
125-VAGA-1241 | 125-VAGA-1241 | True | PELSPRTS999002 - U | Topsides Unity | New | 100 | VAGA-FL-TH | VALVE GATE WEDGE RF CL 150 LTCS ASME B16.10 HANDWHEEL |  |  |  | Replica | TS012 | Design | 125-LPMC-2401 | A* | 12 | AL3E |  | 55 | 15 | 119 | 1.5 | A | VCA0ABBD20BAH:GA11 | GA11-A-1.5-B | B | Outdoor |  |  | NO | 125-PDT-7274 125-P-7274 |  | AL3E/VCA0ABBD20BAH:GA11+GA1 | GA11-A | NO RESULT | CHECK VDS Code | GA1 | -46 | 204 | OK | 10 | Catalogue |  | Design | SBM |  |  | N/A | PEDWPRTS775026 |  | 9 | V | Valid for Procurement/Construction |  | False | 17043
125-VAGA-1242 | 125-VAGA-1242 | True | PELSPRTS999002 - U | Topsides Unity | New | 100 | VAGA-FL | VALVE GATE WEDGE RF CL 150 LTCS ASME B16.10 GEARBOX |  |  | 4 | Replica | TS012 | Design | 125-LPMC-2401 | A* | 12 | AL3E |  | 55 | 15 | 119 | 12 | A | VCA0ABBD20CAT:GA11 | GA11-A-12-B | B | Outdoor |  |  | LO |  |  | AL3E/VCA0ABBD20CAT:GA11+GA1 | GA11-A | GA11-A | OK | GA1 | -46 | 204 | OK | 325 | Vendor |  | Design | SBM |  |  | N/A | PEDWPRTS775026 |  | 9 | V | Valid for Procurement/Construction |  | False | 17043
125-VAGA-1243 | 125-VAGA-1243 | True | PELSPRTS999002 - U | Topsides Unity | New | 100 | VAGA-FL | VALVE GATE WEDGE RF CL 150 LTCS ASME B16.10 GEARBOX |  |  | 4 | Replica | TS012 | Design | 125-LPMC-2401 | A* | 12 | AL3E |  | 55 | 15 | 119 | 10 | A | VCA0ABBD20CAS:GA11 | GA11-A-10-B | B | Outdoor |  |  | LC |  |  | AL3E/VCA0ABBD20CAS:GA11+GA1 | GA11-A | GA11-A | OK | GA1 | -46 | 204 | OK | 201 | Vendor |  | Design | SBM |  |  | N/A | PEDWPRTS775026 |  | 9 | V | Valid for Procurement/Construction |  | False | 17043
125-VAGA-1244 | 125-VAGA-1244 | True | PELSPRTS999002 - U | Topsides Unity | New | 100 | VAGA-FL | VALVE GATE WEDGE RF CL 150 LTCS ASME B16.10 GEARBOX |  |  | 4 | Replica | TS012 | Design | 125-LPMC-2411 | A* | 12 | AL3E |  | 55 | 15 | 70 | 12 | A | VCA0ABBD20CAT:GA11 | GA11-A-12-A | A | Outdoor |  |  | LO |  |  | AL3E/VCA0ABBD20CAT:GA11+GA1 | GA11-A | GA11-A | OK | GA1 | -46 | 204 | OK | 325 | Vendor |  | Design | SBM |  |  | N/A | PEDWPRTS775026 |  | 9 | V | Valid for Procurement/Construction |  | False | 17043
125-VAGA-1245 | 125-VAGA-1245 | True | PELSPRTS999002 - U | Topsides Unity | New | 100 | VAGA-FL-TH | VALVE GATE WEDGE RF CL 150 CS ASME B16.10 HANDWHEEL |  |  |  | Replica | TS012 | Design | 125-LPMC-2403 | A* | 12 | AC3E |  | 35 | 15 | 70 | 1.5 | A | VCA0ABBA20BAH:GA01 | GA01-A-1.5-A | A | Outdoor |  |  | NO | 125-PDT-7274 125-P-7274 |  | AC3E/VCA0ABBA20BAH:GA01+GA1 | GA01-A | NO RESULT | CHECK VDS Code | GA1 | -29 | 204 | OK | 10 | Catalogue |  | Design | YARD |  |  | N/A | PEDWPRTS775026 |  | 9 | V | Valid for Procurement/Construction |  | False | 17043
125-VAGA-1247 | 125-VAGA-1247 | True | PELSPRTS999002 - U | Topsides Unity | New | 100 | VAGA-FL | VALVE GATE WEDGE RF CL 150 CS ASME B16.10 GEARBOX |  |  | 9 | Replica | TS011 | Design | 125-LPMC-2409 | A* | 12 | AC3E |  | 55 | 15 | 70 | 10 | A | VCA0ABBA20CAS:GA01 | GA01-A-10-A | A | Outdoor |  |  | LO |  |  | AC3E/VCA0ABBA20CAS:GA01+GA1 | GA01-A | GA01-A | OK | GA1 | -29 | 204 | OK | 195 | Vendor |  | Design | SBM |  |  | N/A | PEDWPRTS771023 |  | 9 | V | Valid for Procurement/Construction |  | False | 17043
125-VAGA-1248 | 125-VAGA-1248 | True | PELSPRTS999002 - U | Topsides Unity | New | 100 | VAGA-FL | VALVE GATE WEDGE RF CL 150 CS ASME B16.10 GEARBOX |  |  |  | Replica | TS011 | Design | 125-LPMC-2426 | A* | 12 | AC3E |  | 35 | 15 | 70 | 10 | A | VCA0ABBA20CAS:GA01 | GA01-A-10-A | A | Outdoor |  |  | LO |  |  | AC3E/VCA0ABBA20CAS:GA01+GA1 | GA01-A | GA01-A | OK | GA1 | -29 | 204 | OK | 195 | Vendor |  | Design | SBM |  |  | N/A | PEDWPRTS771023 |  | 9 | V | Valid for Procurement/Construction |  | False | 17043
125-VAGA-1249 | 125-VAGA-1249 | True | PELSPRTS999002 - U | Topsides Unity | New | 100 | VAGA-FL-TH | VALVE GATE WEDGE RF CL 150 CS ASME B16.10 HANDWHEEL |  |  |  | Replica | TS011 | Design | 125-LPMC-2426 | A* | 12 | AC3E |  | 35 | 15 | 70 | 1.5 | A | VCA0ABBA20BAH:GA01 | GA01-A-1.5-A | A | Outdoor |  |  | NO | 125-PDT-7124 125-P-7124 |  | AC3E/VCA0ABBA20BAH:GA01+GA1 | GA01-A | NO RESULT | CHECK VDS Code | GA1 | -29 | 204 | OK | 10 | Catalogue |  | Design | YARD |  |  | N/A | PEDWPRTS771023 |  | 9 | V | Valid for Procurement/Construction |  | False | 17043
125-VAGA-1250 | 125-VAGA-1250 | True | PELSPRTS999002 - U | Topsides Unity | New | 100 | VAGA-FL-TH | VALVE GATE WEDGE RF CL 150 CS ASME B16.10 HANDWHEEL |  |  |  | Replica | TS011 | Design | 125-LPMC-2432 | A* | 10 | AC3E |  | 55 | 15 | 115 | 1.5 | A | VCA0ABBA20BAH:GA01 | GA01-A-1.5-B | B | Outdoor |  |  | NO | 125-PDT-7124 125-P-7124 |  | AC3E/VCA0ABBA20BAH:GA01+GA1 | GA01-A | NO RESULT | CHECK VDS Code | GA1 | -29 | 204 | OK | 10 | Catalogue |  | Design | YARD |  |  | N/A | PEDWPRTS771023 |  | 9 | V | Valid for Procurement/Construction |  | False | 17043
125-VAGA-1251 | 125-VAGA-1251 | True | PELSPRTS999002 - U | Topsides Unity | New | 100 | VAGA-FL | VALVE GATE WEDGE RF CL 150 CS ASME B16.10 HANDWHEEL |  |  |  | Replica | TS011 | Design | 125-LPMC-2262 | A* | 4 | AC3E |  | 35 | 15 | 70 | 4 | A | VCA0ABBA20BAN:GA01 | GA01-A-4-A | A | Outdoor |  |  | NO |  |  | AC3E/VCA0ABBA20BAN:GA01+GA1 | GA01-A | GA01-A | OK | GA1 | -29 | 204 | OK | 49 | Vendor |  | Design | SBM |  |  | N/A | PEDWPRTS771024 |  | 9 | V | Valid for Procurement/Construction |  | False | 17043
125-VAGA-1252 | 125-VAGA-1252 | True | PELSPRTS999002 - U | Topsides Unity | New | 100 | VAGA-FL | VALVE GATE WEDGE RF CL 150 CS ASME B16.10 GEARBOX |  |  | 9 | Replica | TS011 | Design | 125-LPMC-2432 | A* | 10 | AC3E |  | 55 | 15 | 115 | 10 | A | VCA0ABBA20CAS:GA01 | GA01-A-10-B | B | Outdoor |  |  | LO |  |  | AC3E/VCA0ABBA20CAS:GA01+GA1 | GA01-A | GA01-A | OK | GA1 | -29 | 204 | OK | 195 | Vendor |  | Design | SBM |  |  | N/A | PEDWPRTS771023 |  | 9 | V | Valid for Procurement/Construction |  | False | 17043
125-VAGA-1253 | 125-VAGA-1253 | True | PELSPRTS999002 - U | Topsides Unity | New | 100 | VAGA-FL | VALVE GATE WEDGE RF CL 150 CS ASME B16.10 GEARBOX |  |  | 9 | Replica | TS011 | Design | 125-LPMC-2427 | A* | 8 | AC3E |  | 55 | 15 | 115 | 8 | A | VCA0ABBA20CAR:GA01 | GA01-A-8-B | B | Outdoor |  |  | LC |  |  | AC3E/VCA0ABBA20CAR:GA01+GA1 | GA01-A | GA01-A | OK | GA1 | -29 | 204 | OK | 125 | Vendor |  | Design | SBM |  |  | N/A | PEDWPRTS771023 |  | 9 | V | Valid for Procurement/Construction |  | False | 17043
125-VAGA-1255 | 125-VAGA-1255 | True | PELSPRTS999002 - U | Topsides Unity | New | 100 | VAGA-FL | VALVE GATE WEDGE RF CL 150 LTCS ASME B16.10 GEARBOX |  |  | 9 | Replica | TS012 | Design | 125-LPMC-2414 | A* | 14 | AL3E |  | 55 | 15 | 115 | 14 | A | VCA0ABBD20CAU:GA11 | GA11-A-14-B | B | Outdoor |  |  | LO |  |  | AL3E/VCA0ABBD20CAU:GA11+GA1 | GA11-A | GA11-A | OK | GA1 | -46 | 204 | OK | 385 | Vendor |  | Design | SBM |  |  | N/A | PEDWPRTS775023 |  | 9 | V | Valid for Procurement/Construction |  | False | 17043
125-VAGA-1256 | 125-VAGA-1256 | True | PELSPRTS999002 - U | Topsides Unity | New | 100 | VAGA-FL | VALVE GATE WEDGE RF CL 150 CS ASME B16.10 GEARBOX |  |  |  | Replica | TS012 | Design | 125-LPMC-2412 | A* | 18 | AC3E |  | 35 | 15 | 70 | 18 | A | VCA0ABBA20CAW:GA01 | GA01-A-18-A | A | Outdoor |  |  | LO |  |  | AC3E/VCA0ABBA20CAW:GA01+GA1 | GA01-A | GA01-A | OK | GA1 | -29 | 204 | OK | 700 | Vendor |  | Design | SBM |  |  | N/A | PEDWPRTS775023 |  | 9 | V | Valid for Procurement/Construction |  | False | 17043
125-VAGA-1257 | 125-VAGA-1257 | True | PELSPRTS999002 - U | Topsides Unity | New | 100 | VAGA-FL-TH | VALVE GATE WEDGE RF CL 150 CS ASME B16.10 HANDWHEEL |  |  |  | Replica | TS012 | Design | 125-LPMC-2413 | A* | 14 | AC3E |  | 35 | 15 | 70 | 1.5 | A | VCA0ABBA20BAH:GA01 | GA01-A-1.5-A | A | Outdoor |  |  | NO | 125-PDT-7278 125-P-7278 |  | AC3E/VCA0ABBA20BAH:GA01+GA1 | GA01-A | NO RESULT | CHECK VDS Code | GA1 | -29 | 204 | OK | 10 | Catalogue |  | Design | YARD |  |  | N/A | PEDWPRTS775023 |  | 9 | V | Valid for Procurement/Construction |  | False | 17043
125-VAGA-1258 | 125-VAGA-1258 | True | PELSPRTS999002 - U | Topsides Unity | New | 100 | VAGA-FL | VALVE GATE WEDGE RF CL 150 LTCS ASME B16.10 HANDWHEEL |  |  |  | Replica | TS012 | Design | 125-LPMC-2414 | A* | 14 | AL3E |  | 55 | 15 | 115 | 1.5 | A | VCA0ABBD20BAH:GA11 | GA11-A-1.5-B | B | Outdoor |  |  | NO | 125-PDT-7278 125-P-7278 |  | AL3E/VCA0ABBD20BAH:GA11+GA1 | GA11-A | GA11-A | OK | GA1 | -46 | 204 | OK | 10 | Catalogue |  | Design | SBM |  |  | N/A | PEDWPRTS775023 |  | 9 | V | Valid for Procurement/Construction |  | False | 17043
125-VAGA-1259 | 125-VAGA-1259 | True | PELSPRTS999002 - U | Topsides Unity | New | 100 | VAGA-FL | VALVE GATE WEDGE RF CL 150 LTCS ASME B16.10 GEARBOX |  |  | 9 | Replica | TS012 | Design | 125-LPMC-2414 | A* | 14 | AL3E |  | 55 | 15 | 115 | 14 | A | VCA0ABBD20CAU:GA11 | GA11-A-14-B | B | Outdoor |  |  | LO |  |  | AL3E/VCA0ABBD20CAU:GA11+GA1 | GA11-A | GA11-A | OK | GA1 | -46 | 204 | OK | 385 | Vendor |  | Design | SBM |  |  | N/A | PEDWPRTS775023 |  | 9 | V | Valid for Procurement/Construction |  | False | 17043
125-VAGA-1260 | 125-VAGA-1260 | True | PELSPRTS999002 - U | Topsides Unity | New | 100 | VAGA-FL | VALVE GATE WEDGE RF CL 150 LTCS ASME B16.10 GEARBOX |  |  | 9 | Replica | TS012 | Design | 125-LPMC-2414 | A* | 14 | AL3E |  | 55 | 15 | 115 | 10 | A | VCA0ABBD20CAS:GA11 | GA11-A-10-B | B | Outdoor |  |  | LC |  |  | AL3E/VCA0ABBD20CAS:GA11+GA1 | GA11-A | GA11-A | OK | GA1 | -46 | 204 | OK | 201 | Vendor |  | Design | SBM |  |  | N/A | PEDWPRTS775023 |  | 9 | V | Valid for Procurement/Construction |  | False | 17043
125-VAGA-1261 | 125-VAGA-1261 | True | PELSPRTS999002 - U | Topsides Unity | New | 100 | VAGA-FL | VALVE GATE WEDGE RF CL 150 CS ASME B16.10 HANDWHEEL |  |  |  | Replica | TS012 | Design | 125-LPMC-2499 | A* | 4 | AC3E |  | 35 | 15 | 70 | 1.5 | A | VCA0ABBA20BAH:GA01 | GA01-A-1.5-A | A | Outdoor |  |  | NO | 125-PDG-7252 |  | AC3E/VCA0ABBA20BAH:GA01+GA1 | GA01-A | GA01-A | OK | GA1 | -29 | 204 | OK | 10 | Catalogue |  | Design | YARD |  |  | N/A | PEDWPRTS775028 |  | 9 | V | Valid for Procurement/Construction |  | False | 17043
125-VAGA-1262 | 125-VAGA-1262 | True | PELSPRTS999002 - U | Topsides Unity | New | 100 | VAGA-FL | VALVE GATE WEDGE RF CL 150 CS ASME B16.10 HANDWHEEL |  |  |  | Replica | TS012 | Design | 125-LPMC-2460 | A* | 4 | AC3E |  | 55 | 15 | 70 | 4 | A | VCA0ABBA20BAN:GA01 | GA01-A-4-A | A | Outdoor |  |  | NO |  |  | AC3E/VCA0ABBA20BAN:GA01+GA1 | GA01-A | GA01-A | OK | GA1 | -29 | 204 | OK | 49 | Vendor |  | Design | SBM |  |  | N/A | PEDWPRTS775028 |  | 9 | V | Valid for Procurement/Construction |  | False | 17043
125-VAGA-1263 | 125-VAGA-1263 | True | PELSPRTS999002 - U | Topsides Unity | New | 100 | VAGA-FL | VALVE GATE WEDGE RF CL 150 CS ASME B16.10 HANDWHEEL |  | TS-0173 |  | Replica | TS012 | Design | 125-LPMC-2499 | A* | 4 | AC3E |  | 35 | 15 | 70 | 4 | A | VCA0ABBA20BAN:GA01 | GA01-A-4-A | A | Outdoor |  |  | NO |  |  | AC3E/VCA0ABBA20BAN:GA01+GA1 | GA01-A | GA01-A | OK | GA1 | -29 | 204 | OK | 49 | Vendor |  | Design | SBM |  |  | N/A | PEDWPRTS775028 |  | 9 | V | Valid for Procurement/Construction |  | False | 17043
125-VAGA-1264 | 125-VAGA-1264 | True | PELSPRTS999002 - U | Topsides Unity | New | 100 | VAGA-FL | VALVE GATE WEDGE RF CL 150 CS ASME B16.10 HANDWHEEL |  |  |  | Replica | TS012 | Design | 125-LPMC-2460 | A* | 4 | AC3E |  | 55 | 15 | 70 | 1.5 | A | VCA0ABBA20BAH:GA01 | GA01-A-1.5-A | A | Outdoor |  |  | NO | 125-PDG-7252 |  | AC3E/VCA0ABBA20BAH:GA01+GA1 | GA01-A | GA01-A | OK | GA1 | -29 | 204 | OK | 10 | Catalogue |  | Design | YARD |  |  | N/A | PEDWPRTS775028 |  | 9 | V | Valid for Procurement/Construction |  | False | 17043
125-VAGA-1265 | 125-VAGA-1265 | True | PELSPRTS999002 - U | Topsides Unity | New | 100 | VAGA-FL | VALVE GATE WEDGE RF CL 150 CS ASME B16.10 HANDWHEEL |  |  |  | Replica | TS011 | Diagrams | 125-LPMC-2432 | A* | 10 | AC3E |  | 55 | 15 | 115 | 1.5 | A | VCA0ABBA20BAH:GA01 | GA01-A-1.5-B | B | Outdoor |  |  | LO | 125-PST-7122 125-P-7122 |  | AC3E/VCA0ABBA20BAH:GA01+GA1 | GA01-A | GA01-A | OK | GA1 | -29 | 204 | OK | 10 | Catalogue |  | Design | YARD |  |  | N/A | PEDWPRTS771023 |  |  | V | Valid for Procurement/Construction | Working | False | 17043
125-VAGA-1266 | 125-VAGA-1266 | True | PELSPRTS999002 - U | Topsides Unity | New | 100 | VAGA-FL | VALVE GATE WEDGE RF CL 150 CS ASME B16.10 HANDWHEEL |  |  |  | Replica | TS012 | Design | 125-LPMC-2499 | A* | 4 | AC3E |  | 35 | 15 | 70 | 4 | A | VCA0ABBA20BAN:GA01 | GA01-A-4-A | A | Outdoor |  |  | NC |  |  | AC3E/VCA0ABBA20BAN:GA01+GA1 | GA01-A | GA01-A | OK | GA1 | -29 | 204 | OK | 49 | Vendor |  | Design | SBM |  |  | N/A | PEDWPRTS775028 |  | 9 | V | Valid for Procurement/Construction |  | False | 17043
125-VAGA-1267 | 125-VAGA-1267 | True | PELSPRTS999002 - U | Topsides Unity | New | 100 | VAGA-FL | VALVE GATE WEDGE RF CL 150 CS ASME B16.10 HANDWHEEL |  |  |  | Replica | TS012 | Design | 125-LPMC-2460 | A* | 4 | AC3E |  | 55 | 15 | 70 | 4 | A | VCA0ABBA20BAN:GA01 | GA01-A-4-A | A | Outdoor |  |  | NO |  |  | AC3E/VCA0ABBA20BAN:GA01+GA1 | GA01-A | GA01-A | OK | GA1 | -29 | 204 | OK | 49 | Vendor |  | Design | SBM |  |  | N/A | PEDWPRTS775028 |  | 9 | V | Valid for Procurement/Construction |  | False | 17043
125-VAGA-1269 | 125-VAGA-1269 | True | PELSPRTS999002 - U | Topsides Unity | New | 100 | VAGA-FL | VALVE GATE WEDGE RF CL 600 CS ASME B16.10 HANDWHEEL |  |  |  | Replica | TS011 | Design | 125-LPMC-2149 | A* | 14 | DC3E |  | 55 | 15 | 70 | 1.5 | D | VCA0DBBA20BAH:GA01 | GA01-D-1.5-A | A | Outdoor |  |  | LO | 125-PST-7002 125-P-7002 |  | DC3E/VCA0DBBA20BAH:GA01+GA1 | GA01-D | GA01-D | OK | GA1 | -29 | 204 | OK | 27 | Catalogue |  | Design | YARD |  |  | N/A | PEDWPRTS771001 |  | 9 | V | Valid for Procurement/Construction |  | False | 17043
125-VAGA-1270 | 125-VAGA-1270 | True | PELSPRTS999002 - U | Topsides Unity | New | 100 | VAGA-FL-TH | VALVE GATE WEDGE RF CL 150 LTCS ASME B16.10 HANDWHEEL |  |  |  | Replica | TS012 | Design | 125-LPMC-2101 | A* | 12 | AL3E |  | 55 | 15 | 119 | 2 | A | VCA0ABBD20BAJ:GA11 | GA11-A-2-B | B | Outdoor |  |  | LO | 125-PST-7222 125-P-7222 |  | AL3E/VCA0ABBD20BAJ:GA11+GA1 | GA11-A | NO RESULT | CHECK VDS Code | GA1 | -46 | 204 | OK | 15 | Catalogue |  | Design | SBM |  |  | N/A | PEDWPRTS775016 |  | 9 | V | Valid for Procurement/Construction |  | False | 17043
125-VAGA-1384 | 125-VAGA-1384 | True | PELSPRTS999002 - U | Topsides Unity | New | 100 | VAGA-FL-TH | VALVE GATE WEDGE RF CL 150 LTCS ASME B16.10 HANDWHEEL |  |  |  | Replica | TS012 | Design | 125-LPMC-2401 | A* | 12 | AL3E |  | 55 | 15 | 119 | 2 | A | VCA0ABBD20BAJ:GA11 | GA11-A-2-B | B | Outdoor |  |  | LO | 125-PST-7272 125-P-7272 |  | AL3E/VCA0ABBD20BAJ:GA11+GA1 | GA11-A | NO RESULT | CHECK VDS Code | GA1 | -46 | 204 | OK | 15 | Catalogue |  | Design | SBM |  |  | N/A | PEDWPRTS775026 |  | 9 | V | Valid for Procurement/Construction |  | False | 17043
125-VAGA-2001 | 125-VAGA-2001 | True | PELSPRTS999002 - U | Topsides Unity | New | 100 | VAGA-FL | VALVE GATE WEDGE RF CL 150 CS ASME B16.10 HANDWHEEL |  |  | 3 | Replica | TS023 | Design | 125-LPMC-2124 | A* | 3 | AC3E |  | 35 | 15 | 70 | 3 | A | VCA0ABBA20BAL:GA01 | GA01-A-3-A | A | Outdoor |  |  | NO |  |  | AC3E/VCA0ABBA20BAL:GA01+GA1 | GA01-A | GA01-A | OK | GA1 | -29 | 204 | OK | 34 | Vendor |  | Design | SBM |  |  | N/A | PEDWPRTS771061 |  | 9 | V | Valid for Procurement/Construction |  | False | 17043
125-VAGA-2002 | 125-VAGA-2002 | True | PELSPRTS999002 - U | Topsides Unity | New | 100 | VAGA-FL | VALVE GATE WEDGE RF CL 150 CS ASME B16.10 HANDWHEEL |  |  | 3 | Replica | TS023 | Design | 125-LPMC-2043 | A* | 6 | AC3E |  | 35 | 15 | 70 | 6 | A | VCA0ABBA20BAQ:GA01 | GA01-A-6-A | A | Outdoor |  |  | NO |  |  | AC3E/VCA0ABBA20BAQ:GA01+GA1 | GA01-A | GA01-A | OK | GA1 | -29 | 204 | OK | 79 | Vendor |  | Design | SBM |  |  | N/A | PEDWPRTS771062 |  | 9 | V | Valid for Procurement/Construction |  | False | 17043
125-VAGA-2003 | 125-VAGA-2003 | True | PELSPRTS999002 - U | Topsides Unity | New | 100 | VAGA-FL | VALVE GATE WEDGE RF CL 150 CS ASME B16.10 HANDWHEEL |  |  |  | Replica | TS023 | Design | 125-LPMC-2048 | A* | 6 | AC3E |  | 55 | 15 | 70 | 6 | A | VCA0ABBA20BAQ:GA01 | GA01-A-6-A | A | Outdoor |  |  | NO |  |  | AC3E/VCA0ABBA20BAQ:GA01+GA1 | GA01-A | GA01-A | OK | GA1 | -29 | 204 | OK | 79 | Vendor |  | Design | SBM |  |  | N/A | PEDWPRTS771062 |  | 9 | V | Valid for Procurement/Construction |  | False | 17043
125-VAGA-2009 | 125-VAGA-2009 | True | PELSPRTS999002 - U | Topsides Unity | New | 100 | VAGA-FL | VALVE GATE WEDGE RF CL 150 CS ASME B16.10 GEARBOX |  |  |  | Replica | TS091 | Design | 125-LPMC-2009 | A* | 18 | AC3E |  | 55 | 15 | 70 | 18 | A | VCA0ABBA20CAW:GA01 | GA01-A-18-A | A | Outdoor |  |  | NO |  |  | AC3E/VCA0ABBA20CAW:GA01+GA1 | GA01-A | GA01-A | OK | GA1 | -29 | 204 | OK | 700 | Vendor |  | Design | SBM |  |  | N/A | PEDWPRTS125002 |  | 9 | V | Valid for Procurement/Construction |  | False | 17043
125-VAGA-2010 | 125-VAGA-2010 | True | PELSPRTS999002 - U | Topsides Unity | New | 100 | VAGA-FL | VALVE GATE WEDGE RF CL 150 CS ASME B16.10 HANDWHEEL |  |  |  | Replica | TS011 | Design | 125-LPMC-2216 | A* | 3 | AC3E |  | 55 | 15 | 70 | 2 | A | VCA0ABBA20BAJ:GA01 | GA01-A-2-A | A | Outdoor |  |  | NO |  |  | AC3E/VCA0ABBA20BAJ:GA01+GA1 | GA01-A | GA01-A | OK | GA1 | -29 | 204 | OK | 19 | Vendor |  | Design | SBM |  |  | N/A | PEDWPRTS771014 |  | 9 | V | Valid for Procurement/Construction |  | False | 17043
125-VAGA-2011 | 125-VAGA-2011 | True | PELSPRTS999002 - U | Topsides Unity | New | 100 | VAGA-FL | VALVE GATE WEDGE RF CL 150 CS ASME B16.10 HANDWHEEL |  |  |  | Replica | TS011 | Design | 125-LPMC-2225 | A* | 2 | AC3E |  | 55 | 15 | 70 | 2 | A | VCA0ABBA20BAJ:GA01 | GA01-A-2-A | A | Outdoor |  |  | NO |  |  | AC3E/VCA0ABBA20BAJ:GA01+GA1 | GA01-A | GA01-A | OK | GA1 | -29 | 204 | OK | 19 | Vendor |  | Design | SBM |  |  | N/A | PEDWPRTS771014 |  | 9 | V | Valid for Procurement/Construction |  | False | 17043
125-VAGA-2012 | 125-VAGA-2012 | True | PELSPRTS999002 - U | Topsides Unity | New | 100 | VAGA-FL | VALVE GATE WEDGE RF CL 150 CS ASME B16.10 HANDWHEEL |  |  |  | Replica | TS011 | Design | 125-LPMC-2222 | A* | 2 | AC3E |  | 35 | 15 | 70 | 2 | A | VCA0ABBA20BAJ:GA01 | GA01-A-2-A | A | Outdoor |  |  | NO |  |  | AC3E/VCA0ABBA20BAJ:GA01+GA1 | GA01-A | GA01-A | OK | GA1 | -29 | 204 | OK | 19 | Vendor |  | Design | SBM |  |  | N/A | PEDWPRTS771014 |  | 9 | V | Valid for Procurement/Construction |  | False | 17043
125-VAGA-2013 | 125-VAGA-2013 | True | PELSPRTS999002 - U | Topsides Unity | New | 100 | VAGA-FL | VALVE GATE WEDGE RF CL 150 CS ASME B16.10 HANDWHEEL |  |  |  | Replica | TS011 | Design | 125-LPMC-2212 | A* | 4 | AC3E |  | 35 | 15 | 70 | 2 | A | VCA0ABBA20BAJ:GA01 | GA01-A-2-A | A | Outdoor |  |  | NO |  |  | AC3E/VCA0ABBA20BAJ:GA01+GA1 | GA01-A | GA01-A | OK | GA1 | -29 | 204 | OK | 19 | Vendor |  | Design | SBM |  |  | N/A | PEDWPRTS771014 |  | 9 | V | Valid for Procurement/Construction |  | False | 17043
125-VAGA-2014 | 125-VAGA-2014 | True | PELSPRTS999002 - U | Topsides Unity | New | 100 | VAGA-FL | VALVE GATE WEDGE RF CL 150 CS ASME B16.10 HANDWHEEL |  |  |  | Replica | TS011 | Design | 125-LPMC-2264 | A* | 3 | AC3E |  | 35 | 15 | 70 | 2 | A | VCA0ABBA20BAJ:GA01 | GA01-A-2-A | A | Outdoor |  |  | NO |  |  | AC3E/VCA0ABBA20BAJ:GA01+GA1 | GA01-A | GA01-A | OK | GA1 | -29 | 204 | OK | 19 | Vendor |  | Design | SBM |  |  | N/A | PEDWPRTS771024 |  | 9 | V | Valid for Procurement/Construction |  | False | 17043
125-VAGA-2015 | 125-VAGA-2015 | True | PELSPRTS999002 - U | Topsides Unity | New | 100 | VAGA-FL | VALVE GATE WEDGE RF CL 150 CS ASME B16.10 HANDWHEEL |  |  |  | Replica | TS011 | Design | 125-LPMC-2265 | A* | 2 | AC3E |  | 35 | 15 | 70 | 2 | A | VCA0ABBA20BAJ:GA01 | GA01-A-2-A | A | Outdoor |  |  | NO |  |  | AC3E/VCA0ABBA20BAJ:GA01+GA1 | GA01-A | GA01-A | OK | GA1 | -29 | 204 | OK | 19 | Vendor |  | Design | SBM |  |  | N/A | PEDWPRTS771024 |  | 9 | V | Valid for Procurement/Construction |  | False | 17043
125-VAGA-2016 | 125-VAGA-2016 | True | PELSPRTS999002 - U | Topsides Unity | New | 100 | VAGA-FL | VALVE GATE WEDGE RF CL 150 CS ASME B16.10 HANDWHEEL |  |  |  | Replica | TS011 | Design | 125-LPMC-2263 | A* | 2 | AC3E |  | 35 | 15 | 70 | 2 | A | VCA0ABBA20BAJ:GA01 | GA01-A-2-A | A | Outdoor |  |  | NO |  |  | AC3E/VCA0ABBA20BAJ:GA01+GA1 | GA01-A | GA01-A | OK | GA1 | -29 | 204 | OK | 19 | Vendor |  | Design | SBM |  |  | N/A | PEDWPRTS771024 |  | 9 | V | Valid for Procurement/Construction |  | False | 17043
125-VAGA-2017 | 125-VAGA-2017 | True | PELSPRTS999002 - U | Topsides Unity | New | 100 | VAGA-FL | VALVE GATE WEDGE RF CL 150 CS ASME B16.10 HANDWHEEL |  |  |  | Replica | TS011 | Design | 125-LPMC-2361 | A* | 4 | AC3E |  | 35 | 15 | 70 | 2 | A | VCA0ABBA20BAJ:GA01 | GA01-A-2-A | A | Outdoor |  |  | NO |  |  | AC3E/VCA0ABBA20BAJ:GA01+GA1 | GA01-A | GA01-A | OK | GA1 | -29 | 204 | OK | 19 | Vendor |  | Design | SBM |  |  | N/A | PEDWPRTS771024 |  | 9 | V | Valid for Procurement/Construction |  | False | 17043
125-VAGA-2018 | 125-VAGA-2018 | True | PELSPRTS999002 - U | Topsides Unity | New | 100 | VAGA-FL | VALVE GATE WEDGE RF CL 300 CS ASME B16.10 HANDWHEEL |  |  |  | Replica | TS023 | Design | 125-LPMC-2135 | A* | 4 | BC3E |  | 55 | 15 | 70 | 4 | B | VCA0BBBA20BAN:GA01 | GA01-B-4-A | A | Outdoor |  |  | NC |  |  | BC3E/VCA0BBBA20BAN:GA01+GA1 | GA01-B | GA01-B | OK | GA1 | -29 | 204 | OK | 77 | Vendor |  | Design | SBM |  |  | N/A | PEDWPRTS771057 |  | 9 | V | Valid for Procurement/Construction |  | False | 17043
125-VAGA-3000 | 125-VAGA-3000 | True | PELSPRTS999002 - P | Topsides Prosperity | New | 100 | VAGA-FL | VALVE GATE WEDGE RF CL 150 CS ASME B16.10 HANDWHEEL |  | TS-0304 |  | Bespoke | TS051 | Diagrams | 125-LPMC-3004 | V | 4 | AC3E |  | 44 | -15 | 110 | 4 | A | VCA0ABBA20BAN:GA01 | GA01-A-4-B | B | Outdoor |  |  | LO |  |  | AC3E/VCA0ABBA20BAN:GA01+GA1 | GA01-A | GA01-A | OK | GA1 | -29 | 204 | OK | 49 | Catalogue |  | Design | SBM |  |  | N/A | PEDWPRTS772012 |  |  | V | Valid for Procurement/Construction | Working | False | 17043
125-VAGA-3001 | 125-VAGA-3001 | True | PELSPRTS999002 - P | Topsides Prosperity | New | 100 | VAGA-FL | VALVE GATE WEDGE RF CL 150 CS ASME B16.10 HANDWHEEL |  | TS-0304 |  | Bespoke | TS051 | Diagrams | 125-LPMC-3002 | V | 4 | AC3E |  | 35 | -15 | 110 | 4 | A | VCA0ABBA20BAN:GA01 | GA01-A-4-B | B | Outdoor |  |  | LO |  |  | AC3E/VCA0ABBA20BAN:GA01+GA1 | GA01-A | GA01-A | OK | GA1 | -29 | 204 | OK | 49 | Catalogue |  | Design | SBM |  |  | N/A | PEDWPRTS772012 |  |  | V | Valid for Procurement/Construction | Working | False | 17043
125-VAGL-1001 | 125-VAGL-1001 | True | PELSPRTS999002 - U | Topsides Unity | New | 100 | VAGL-FL | VALVE GLOBE PLUG-TYPE DISC RF CL 150 CS ASME B16.10 HANDWHEEL |  | TS-0348 |  | Replica | TS012 | Design | 125-LPMC-2160 | A* | 4 | AC3E |  | 55 | -15 | 70 | 1.5 | A | VEA0ABBA20BAH:GL01 | GL01-A-1.5-A | A | Outdoor |  |  | NC |  |  | AC3E/VEA0ABBA20BAH:GL01+GL1 | GL01-A | GL01-A | OK | GL1 | -29 | 204 | OK | 8 | Catalogue |  | Design | YARD |  |  | N/A | PEDWPRTS775018 |  | 9 | V | Valid for Procurement/Construction |  | False | 17043
125-VAGL-1007 | 125-VAGL-1007 | True | PELSPRTS999002 - U | Topsides Unity | New | 100 | VAGL-FL | VALVE GLOBE PLUG-TYPE DISC RF CL 150 CS ASME B16.10 HANDWHEEL |  |  |  | Replica | TS023 | Design | 125-LPMC-0160 | A* | 0 | AC3E |  | 55 | 15 | 70 | 2 | A | VEA0ABBA20BAJ:GL01 | GL01-A-2-A | A | Outdoor |  |  | NC |  |  | AC3E/VEA0ABBA20BAJ:GL01+GL1 | GL01-A | GL01-A | OK | GL1 | -29 | 204 | OK | 19 | Vendor |  | Design | SBM |  |  | N/A | PEDWPRTS771054 |  | 9 | V | Valid for Procurement/Construction |  | False | 17043
125-VAGL-1008 | 125-VAGL-1008 | True | PELSPRTS999002 - U | Topsides Unity | New | 100 | VAGL-FL | VALVE GLOBE PLUG-TYPE DISC RF CL 300 CS ASME B16.10 HANDWHEEL |  |  |  | Replica | TS023 | Design | 125-LPMC-2136 | A* | 0 | BC3E |  | 55 | 15 | 70 | 2 | B | VEA0BBBA20BAJ:GL01 | GL01-B-2-A | A | Outdoor |  |  | NC |  |  | BC3E/VEA0BBBA20BAJ:GL01+GL1 | GL01-B | GL01-B | OK | GL1 | -29 | 204 | OK | 28 | Vendor |  | Design | SBM |  |  | N/A | PEDWPRTS771057 |  | 9 | V | Valid for Procurement/Construction |  | False | 17043
125-VAGL-1009 | 125-VAGL-1009 | True | PELSPRTS999002 - U | Topsides Unity | New | 100 | VAGL-FL | VALVE GLOBE PLUG-TYPE DISC RF CL 150 CS ASME B16.10 HANDWHEEL |  |  |  | Replica | TS023 | Design | 125-LPMC-2132 | A* | 4 | AC3E |  | 55 | 15 | 70 | 4 | A | VEA0ABBA20BAN:GL01 | GL01-A-4-A | A | Outdoor |  |  | NC |  |  | AC3E/VEA0ABBA20BAN:GL01+GL1 | GL01-A | GL01-A | OK | GL1 | -29 | 204 | OK | 48 | Vendor |  | Design | SBM |  |  | N/A | PEDWPRTS771051 |  | 9 | V | Valid for Procurement/Construction |  | False | 17043
125-VAGL-1010 | 125-VAGL-1010 | True | PELSPRTS999002 - U | Topsides Unity | New | 100 | VAGL-FL | VALVE GLOBE PLUG-TYPE DISC RF CL 150 CS ASME B16.10 HANDWHEEL |  |  |  | Replica | TS023 | Design | 125-LPMC-2133 | A* | 6 | AC3E |  | 55 | 15 | 70 | 6 | A | VEA0ABBA20BAQ:GL01 | GL01-A-6-A | A | Outdoor |  |  | NC |  |  | AC3E/VEA0ABBA20BAQ:GL01+GL1 | GL01-A | GL01-A | OK | GL1 | -29 | 204 | OK | 104 | Vendor |  | Design | SBM |  |  | N/A | PEDWPRTS771054 |  | 9 | V | Valid for Procurement/Construction |  | False | 17043
125-VAGL-1011 | 125-VAGL-1011 | True | PELSPRTS999002 - U | Topsides Unity | New | 100 | VAGL-FL | VALVE GLOBE PLUG-TYPE DISC RF CL 300 CS ASME B16.10 HANDWHEEL |  |  |  | Replica | TS023 | Design | 125-LPMC-2135 | A* | 4 | BC3E |  | 55 | 15 | 70 | 4 | B | VEA0BBBA20BAN:GL01 | GL01-B-4-A | A | Outdoor |  |  | NC |  |  | BC3E/VEA0BBBA20BAN:GL01+GL1 | GL01-B | GL01-B | OK | GL1 | -29 | 204 | OK | 85 | Vendor |  | Design | SBM |  |  | N/A | PEDWPRTS771057 |  | 9 | V | Valid for Procurement/Construction |  | False | 17043
125-VAGL-1012 | 125-VAGL-1012 | True | PELSPRTS999002 - U | Topsides Unity | New | 100 | VAGL-FL | VALVE GLOBE PLUG-TYPE DISC RF CL 150 CS ASME B16.10 HANDWHEEL |  |  |  | Replica | TS023 | Design | 125-LPMC-2126 | A* | 6 | AC3E |  | 55 | 15 | 70 | 1.5 | A | VEA0ABBA20BAH:GL01 | GL01-A-1.5-A | A | Outdoor |  |  | NC |  |  | AC3E/VEA0ABBA20BAH:GL01+GL1 | GL01-A | GL01-A | OK | GL1 | -29 | 204 | OK | 8 | Catalogue |  | Design | YARD |  |  | N/A | PEDWPRTS771051 |  | 9 | V | Valid for Procurement/Construction |  | False | 17043
125-VAGL-1013 | 125-VAGL-1013 | True | PELSPRTS999002 - U | Topsides Unity | New | 100 | VAGL-FL | VALVE GLOBE PLUG-TYPE DISC RF CL 150 CS ASME B16.10 HANDWHEEL |  |  |  | Replica | TS023 | Design | 125-LPMC-2131 | A* | 0 | AC3E |  | 55 | 15 | 70 | 2 | A | VEA0ABBA20BAJ:GL01 | GL01-A-2-A | A | Outdoor |  |  | NC |  |  | AC3E/VEA0ABBA20BAJ:GL01+GL1 | GL01-A | GL01-A | OK | GL1 | -29 | 204 | OK | 19 | Vendor |  | Design | SBM |  |  | N/A | PEDWPRTS771051 |  | 9 | V | Valid for Procurement/Construction |  | False | 17043
125-VAGL-1015 | 125-VAGL-1015 | True | PELSPRTS999002 - U | Topsides Unity | New | 100 | VAGL-FL | VALVE GLOBE PLUG-TYPE DISC RF CL 150 CS ASME B16.10 HANDWHEEL |  |  |  | Replica | TS091 | Design | 125-LPMC-2051 | A* | 0 | AC3E |  | 55 | 15 | 70 | 2 | A | VEA0ABBA20BAJ:GL01 | GL01-A-2-A | A | Outdoor |  |  | NC |  |  | AC3E/VEA0ABBA20BAJ:GL01+GL1 | GL01-A | GL01-A | OK | GL1 | -29 | 204 | OK | 19 | Vendor |  | Design | SBM |  |  | N/A | PEDWPRTS125001 |  | 9 | V | Valid for Procurement/Construction |  | False | 17043
125-VAGL-1016 | 125-VAGL-1016 | True | PELSPRTS999002 - U | Topsides Unity | New | 100 | VAGL-FL | VALVE GLOBE PLUG-TYPE DISC RF CL 150 CS ASME B16.10 HANDWHEEL |  |  |  | Replica | TS091 | Design | 125-LPMC-2190 | A* | 3 | AC3E |  | 55 | 15 | 70 | 0.75 | A | VEA0ABBA20BAE:GL01 | GL01-A-0.75-A | A | Outdoor |  |  | NC |  |  | AC3E/VEA0ABBA20BAE:GL01+GL1 | GL01-A | GL01-A | OK | GL1 | -29 | 204 | OK | 3.5 | Catalogue |  | Design | YARD |  |  | N/A | PEDWPRTS125001 |  | 9 | V | Valid for Procurement/Construction |  | False | 17043
125-VAGL-1022 | 125-VAGL-1022 | True | PELSPRTS999002 - U | Topsides Unity | New | 100 | VAGL-FL | VALVE GLOBE PLUG-TYPE DISC RF CL 150 CS ASME B16.10 HANDWHEEL |  |  |  | Replica | TS091 | Design | 125-LPMC-2011 | A* | 14 | AC3E |  | 55 | 15 | 70 | 0.5 | A | VEA0ABBA20BAD:GL01 | GL01-A-0.5-A | A | Outdoor |  |  | NC |  |  | AC3E/VEA0ABBA20BAD:GL01+GL1 | GL01-A | GL01-A | OK | GL1 | -29 | 204 | OK | 3.1 | Catalogue |  | Design | YARD |  |  | N/A | PEDWPRTS125002 |  | 9 | V | Valid for Procurement/Construction |  | False | 17043
125-VAGL-1023 | 125-VAGL-1023 | True | PELSPRTS999002 - U | Topsides Unity | New | 100 | VAGL-FL | VALVE GLOBE PLUG-TYPE DISC RF CL 150 CS ASME B16.10 HANDWHEEL |  |  |  | Replica | TS091 | Design | 125-LPMC-2055 | A* | 20 | AC3E |  | 55 | 15 | 70 | 1.5 | A | VEA0ABBA20BAH:GL01 | GL01-A-1.5-A | A | Outdoor |  |  | NC |  |  | AC3E/VEA0ABBA20BAH:GL01+GL1 | GL01-A | GL01-A | OK | GL1 | -29 | 204 | OK | 8 | Catalogue |  | Design | YARD |  |  | N/A | PEDWPRTS125003 |  | 9 | V | Valid for Procurement/Construction |  | False | 17043
125-VAGL-1024 | 125-VAGL-1024 | True | PELSPRTS999002 - U | Topsides Unity | New | 100 | VAGL-FL | VALVE GLOBE PLUG-TYPE DISC RF CL 150 CS ASME B16.10 HANDWHEEL |  |  |  | Replica | TS091 | Design | 125-LPMC-2023 | A* | 20 | AC3E |  | 55 | 15 | 70 | 1.5 | A | VEA0ABBA20BAH:GL01 | GL01-A-1.5-A | A | Outdoor |  |  | NC |  |  | AC3E/VEA0ABBA20BAH:GL01+GL1 | GL01-A | GL01-A | OK | GL1 | -29 | 204 | OK | 8 | Catalogue |  | Design | YARD |  |  | N/A | PEDWPRTS125003 |  | 9 | V | Valid for Procurement/Construction |  | False | 17043
125-VAGL-1025 | 125-VAGL-1025 | True | PELSPRTS999002 - U | Topsides Unity | New | 100 | VAGL-FL | VALVE GLOBE PLUG-TYPE DISC RF CL 150 CS ASME B16.10 HANDWHEEL |  |  |  | Replica | TS091 | Design | 125-LPMC-2019 | A* | 20 | AC3E |  | 55 | 15 | 70 | 1.5 | A | VEA0ABBA20BAH:GL01 | GL01-A-1.5-A | A | Outdoor |  |  | NC |  |  | AC3E/VEA0ABBA20BAH:GL01+GL1 | GL01-A | GL01-A | OK | GL1 | -29 | 204 | OK | 8 | Catalogue |  | Design | YARD |  |  | N/A | PEDWPRTS125003 |  | 9 | V | Valid for Procurement/Construction |  | False | 17043
125-VAGL-1026 | 125-VAGL-1026 | True | PELSPRTS999002 - U | Topsides Unity | New | 100 | VAGL-FL | VALVE GLOBE PLUG-TYPE DISC RF CL 600 CS ASME B16.10 GEARBOX |  |  |  | Replica | TS011 | Design | 125-LPMC-2143 | A* | 10 | DC3E |  | 55 | 15 | 70 | 6 | D | VEA0DBBA20CAQ:GL01 | GL01-D-6-A | A | Outdoor |  |  | NC |  |  | DC3E/VEA0DBBA20CAQ:GL01+GL1 | GL01-D | GL01-D | OK | GL1 | -29 | 204 | OK | 350 | Vendor |  | Design | SBM |  |  | N/A | PEDWPRTS771001 |  | 9 | V | Valid for Procurement/Construction |  | False | 17043
125-VAGL-1027 | 125-VAGL-1027 | True | PELSPRTS999002 - U | Topsides Unity | New | 100 | VAGL-FL | VALVE GLOBE PLUG-TYPE DISC RF CL 600 CS ASME B16.10 HANDWHEEL |  |  |  | Replica | TS011 | Design | 125-LPMC-2149 | A* | 14 | DC3E |  | 55 | 15 | 70 | 1.5 | D | VEA0DBBA20BAH:GL01 | GL01-D-1.5-A | A | Outdoor |  |  | NC |  |  | DC3E/VEA0DBBA20BAH:GL01+GL1 | GL01-D | GL01-D | OK | GL1 | -29 | 204 | OK | 19.5 | Catalogue |  | Design | YARD |  |  | N/A | PEDWPRTS771001 |  | 9 | V | Valid for Procurement/Construction |  | False | 17043
125-VAGL-1028 | 125-VAGL-1028 | True | PELSPRTS999002 - U | Topsides Unity | New | 100 | VAGL-FL | VALVE GLOBE PLUG-TYPE DISC RF CL 300 DSS ASME B16.10 HANDWHEEL |  |  |  | Replica | TS011 | Design | 125-LPMC-2231 | A* | 0 | BD3A |  | 55 | -46 | 145 | 2 | B | VEA0BBBF20BAJ:GL21N | GL21N-B-2-B | B | Outdoor |  |  | NC |  |  | BD3A/VEA0BBBF20BAJ:GL21N+GL1 | GL21N-B | GL21N-B | OK | GL1 | -46 | 204 | OK | 28 | Vendor |  | Design | SBM |  |  | N/A | PEDWPRTS771013 |  | 9 | V | Valid for Procurement/Construction |  | False | 17043
125-VAGL-1034 | 125-VAGL-1034 | True | PELSPRTS999002 - U | Topsides Unity | New | 100 | VAGL-FL | VALVE GLOBE PLUG-TYPE DISC RF CL 150 CS ASME B16.10 HANDWHEEL |  |  |  | Replica | TS011 | Design | 125-LPMC-2215 | A* | 4 | AC3E |  | 55 | 15 | 70 | 1.5 | A | VEA0ABBA20BAH:GL01 | GL01-A-1.5-A | A | Outdoor |  |  | NC |  |  | AC3E/VEA0ABBA20BAH:GL01+GL1 | GL01-A | GL01-A | OK | GL1 | -29 | 204 | OK | 8 | Catalogue |  | Design | YARD |  |  | N/A | PEDWPRTS771014 |  | 9 | V | Valid for Procurement/Construction |  | False | 17043
125-VAGL-1035 | 125-VAGL-1035 | True | PELSPRTS999002 - U | Topsides Unity | New | 100 | VAGL-FL | VALVE GLOBE PLUG-TYPE DISC RF CL 150 CS ASME B16.10 HANDWHEEL |  |  |  | Replica | TS011 | Design | 125-LPMC-2216 | A* | 3 | AC3E |  | 55 | 15 | 70 | 1.5 | A | VEA0ABBA20BAH:GL01 | GL01-A-1.5-A | A | Outdoor |  |  | NC |  |  | AC3E/VEA0ABBA20BAH:GL01+GL1 | GL01-A | GL01-A | OK | GL1 | -29 | 204 | OK | 8 | Catalogue |  | Design | YARD |  |  | N/A | PEDWPRTS771014 |  | 9 | V | Valid for Procurement/Construction |  | False | 17043
125-VAGL-1036 | 125-VAGL-1036 | True | PELSPRTS999002 - U | Topsides Unity | New | 100 | VAGL-FL | VALVE GLOBE PLUG-TYPE DISC RF CL 150 LTCS ASME B16.10 HANDWHEEL |  |  |  | Replica | TS012 | Design | 125-LPMC-2101 | A* | 12 | AL3E |  | 55 | 15 | 119 | 1.5 | A | VEA0ABBD20BAH:GL11 | GL11-A-1.5-B | B | Outdoor |  |  | NC |  |  | AL3E/VEA0ABBD20BAH:GL11+GL1 | GL11-A | GL11-A | OK | GL1 | -46 | 204 | OK | 8 | Catalogue |  | Design | SBM |  |  | N/A | PEDWPRTS775016 |  | 9 | V | Valid for Procurement/Construction |  | False | 17043
125-VAGL-1044 | 125-VAGL-1044 | True | PELSPRTS999002 - U | Topsides Unity | New | 100 | VAGL-FL | VALVE GLOBE PLUG-TYPE DISC RF CL 150 CS ASME B16.10 HANDWHEEL |  |  |  | Replica | TS011 | Design | 125-LPMC-2228 | A* | 10 | AC3E |  | 55 | 15 | 115 | 1.5 | A | VEA0ABBA20BAH:GL01 | GL01-A-1.5-B | B | Outdoor |  |  | NC |  |  | AC3E/VEA0ABBA20BAH:GL01+GL1 | GL01-A | GL01-A | OK | GL1 | -29 | 204 | OK | 8 | Catalogue |  | Design | YARD |  |  | N/A | PEDWPRTS771013 |  | 9 | V | Valid for Procurement/Construction |  | False | 17043
125-VAGL-1047 | 125-VAGL-1047 | True | PELSPRTS999002 - U | Topsides Unity | New | 100 | VAGL-FL | VALVE GLOBE PLUG-TYPE DISC RF CL 150 CS ASME B16.10 HANDWHEEL |  |  |  | Replica | TS011 | Design | 125-LPMC-2229 | A* | 2 | AC3E |  | 35 | 15 | 70 | 2 | A | VEA0ABBA20BAJ:GL01 | GL01-A-2-A | A | Outdoor |  |  | NC |  |  | AC3E/VEA0ABBA20BAJ:GL01+GL1 | GL01-A | GL01-A | OK | GL1 | -29 | 204 | OK | 19 | Vendor |  | Design | SBM |  |  | N/A | PEDWPRTS771013 |  | 9 | V | Valid for Procurement/Construction |  | False | 17043
125-VAGL-1048 | 125-VAGL-1048 | True | PELSPRTS999002 - U | Topsides Unity | New | 100 | VAGL-FL | VALVE GLOBE PLUG-TYPE DISC RF CL 150 CS ASME B16.10 HANDWHEEL |  |  |  | Replica | TS011 | Design | 125-LPMC-2230 | A* | 2 | AC3E |  | 35 | 15 | 70 | 2 | A | VEA0ABBA20BAJ:GL01 | GL01-A-2-A | A | Outdoor |  |  | NC |  |  | AC3E/VEA0ABBA20BAJ:GL01+GL1 | GL01-A | GL01-A | OK | GL1 | -29 | 204 | OK | 19 | Vendor |  | Design | SBM |  |  | N/A | PEDWPRTS771013 |  | 9 | V | Valid for Procurement/Construction |  | False | 17043
125-VAGL-1049 | 125-VAGL-1049 | True | PELSPRTS999002 - U | Topsides Unity | New | 100 | VAGL-FL | VALVE GLOBE PLUG-TYPE DISC RF CL 150 CS ASME B16.10 HANDWHEEL |  |  |  | Replica | TS023 | Design | 125-LPMC-2148 | A* | 8 | AC3E |  | 55 | 15 | 70 | 1.5 | A | VEA0ABBA20BAH:GL01 | GL01-A-1.5-A | A | Outdoor |  |  | NC |  |  | AC3E/VEA0ABBA20BAH:GL01+GL1 | GL01-A | GL01-A | OK | GL1 | -29 | 204 | OK | 8 | Catalogue |  | Design | YARD |  |  | N/A | PEDWPRTS771054 |  | 9 | V | Valid for Procurement/Construction |  | False | 17043
125-VAGL-1050 | 125-VAGL-1050 | True | PELSPRTS999002 - U | Topsides Unity | New | 100 | VAGL-FL | VALVE GLOBE PLUG-TYPE DISC RF CL 300 CS ASME B16.10 HANDWHEEL |  |  |  | Replica | TS023 | Design | 125-LPMC-2050 | A* | 8 | BC3E |  | 55 | 15 | 70 | 1.5 | B | VEA0BBBA20BAH:GL01 | GL01-B-1.5-A | A | Outdoor |  |  | NC |  |  | BC3E/VEA0BBBA20BAH:GL01+GL1 | GL01-B | GL01-B | OK | GL1 | -29 | 204 | OK | 13 | Catalogue |  | Design | YARD |  |  | N/A | PEDWPRTS771057 |  | 9 | V | Valid for Procurement/Construction |  | False | 17043
125-VAGL-1051 | 125-VAGL-1051 | True | PELSPRTS999002 - U | Topsides Unity | New | 100 | VAGL-FL | VALVE GLOBE PLUG-TYPE DISC RF CL 600 CS ASME B16.10 HANDWHEEL |  |  |  | Replica | TS011 | Design | 125-LPMC-2152 | A* | 0 | DC3E |  | 55 | 15 | 70 | 2 | D | VEA0DBBA20BAJ:GL01 | GL01-D-2-A | A | Outdoor |  |  | NC |  |  | DC3E/VEA0DBBA20BAJ:GL01+GL1 | GL01-D | GL01-D | OK | GL1 | -29 | 204 | OK | 36 | Vendor |  | Design | SBM |  |  | N/A | PEDWPRTS771001 |  | 9 | V | Valid for Procurement/Construction |  | False | 17043
125-VAGL-1052 | 125-VAGL-1052 | True | PELSPRTS999002 - U | Topsides Unity | New | 100 | VAGL-FL | VALVE GLOBE PLUG-TYPE DISC RF CL 150 CS ASME B16.10 HANDWHEEL |  |  | 2 | Replica | TS091 | Design | 125-LPMC-2190 | A* | 3 | AC3E |  | 55 | 15 | 70 | 0.75 | A | VEA0ABBA20BAE:GL01 | GL01-A-0.75-A | A | Outdoor |  |  | NC |  |  | AC3E/VEA0ABBA20BAE:GL01+GL1 | GL01-A | GL01-A | OK | GL1 | -29 | 204 | OK | 3.5 | Catalogue |  | Design | YARD |  |  | N/A | PEDWPRTS125001 |  | 9 | V | Valid for Procurement/Construction |  | False | 17043
125-VAGL-1053 | 125-VAGL-1053 | True | PELSPRTS999002 - U | Topsides Unity | New | 100 | VAGL-FL | VALVE GLOBE PLUG-TYPE DISC RF CL 150 CS ASME B16.10 HANDWHEEL |  |  | 2 | Replica | TS091 | Design | 125-LPMC-2190 | A* | 3 | AC3E |  | 55 | 15 | 70 | 0.75 | A | VEA0ABBA20BAE:GL01 | GL01-A-0.75-A | A | Outdoor |  |  | NC |  |  | AC3E/VEA0ABBA20BAE:GL01+GL1 | GL01-A | GL01-A | OK | GL1 | -29 | 204 | OK | 3.5 | Catalogue |  | Design | YARD |  |  | N/A | PEDWPRTS125001 |  | 9 | V | Valid for Procurement/Construction |  | False | 17043
125-VAGL-1054 | 125-VAGL-1054 | True | PELSPRTS999002 - U | Topsides Unity | New | 100 | VAGL-FL | VALVE GLOBE PLUG-TYPE DISC RF CL 150 CS ASME B16.10 HANDWHEEL |  |  | 2 | Replica | TS091 | Design | 125-LPMC-2190 | A* | 3 | AC3E |  | 55 | 15 | 70 | 0.75 | A | VEA0ABBA20BAE:GL01 | GL01-A-0.75-A | A | Outdoor |  |  | NC |  |  | AC3E/VEA0ABBA20BAE:GL01+GL1 | GL01-A | GL01-A | OK | GL1 | -29 | 204 | OK | 3.5 | Catalogue |  | Design | YARD |  |  | N/A | PEDWPRTS125001 |  | 9 | V | Valid for Procurement/Construction |  | False | 17043
125-VAGL-1055 | 125-VAGL-1055 | True | PELSPRTS999002 - U | Topsides Unity | New | 100 | VAGL-FL | VALVE GLOBE PLUG-TYPE DISC RF CL 150 CS ASME B16.10 HANDWHEEL |  |  |  | Replica | TS091 | Design | 125-LPMC-2190 | A* | 3 | AC3E |  | 55 | 15 | 70 | 0.75 | A | VEA0ABBA20BAE:GL01 | GL01-A-0.75-A | A | Outdoor |  |  | NC |  |  | AC3E/VEA0ABBA20BAE:GL01+GL1 | GL01-A | GL01-A | OK | GL1 | -29 | 204 | OK | 3.5 | Catalogue |  | Design | YARD |  |  | N/A | PEDWPRTS125001 |  | 9 | V | Valid for Procurement/Construction |  | False | 17043
125-VAGL-1059 | 125-VAGL-1059 | True | PELSPRTS999002 - U | Topsides Unity | New | 100 | VAGL-FL | VALVE GLOBE PLUG-TYPE DISC RF CL 150 CS ASME B16.10 HANDWHEEL |  | TS-0700 |  | Replica | TS091 | Design | 125-LPMC-2017 | A* | 20 | AC3E |  | 55 | 15 | 70 | 1.5 | A | VEA0ABBA20BAH:GL01 | GL01-A-1.5-A | A | Outdoor |  |  | NC |  |  | AC3E/VEA0ABBA20BAH:GL01+GL1 | GL01-A | GL01-A | OK | GL1 | -29 | 204 | OK | 19 | Vendor |  | Design | YARD |  |  | N/A | PEDWPRTS125003 |  | 9 | V | Valid for Procurement/Construction |  | False | 17043
125-VAGL-1060 | 125-VAGL-1060 | True | PELSPRTS999002 - U | Topsides Unity | New | 100 | VAGL-FL | VALVE GLOBE PLUG-TYPE DISC RF CL 150 CS ASME B16.10 HANDWHEEL |  |  |  | Replica | TS091 | Design | 125-LPMC-2030 | A* | 2 | AC3E |  | 33.9 | 15 | 70 | 2 | A | VEA0ABBA20BAJ:GL01 | GL01-A-2-A | A | Outdoor |  |  | NC |  |  | AC3E/VEA0ABBA20BAJ:GL01+GL1 | GL01-A | GL01-A | OK | GL1 | -29 | 204 | OK | 19 | Vendor |  | Design | SBM |  |  | N/A | PEDWPRTS125001 |  | 9 | V | Valid for Procurement/Construction |  | False | 17043
125-VAGL-1066 | 125-VAGL-1066 | True | PELSPRTS999002 - U | Topsides Unity | New | 100 | VAGL-FL | VALVE GLOBE PLUG-TYPE DISC RF CL 300 DSS ASME B16.10 HANDWHEEL |  |  |  | Replica | TS012 | Design | 125-LPMC-2042 | A* | 0 | BD3A |  | 55 | -46 | 150 | 2 | B | VEA0BBBF20BAJ:GL21N | GL21N-B-2-B | B | Outdoor |  |  | NC |  |  | BD3A/VEA0BBBF20BAJ:GL21N+GL1 | GL21N-B | GL21N-B | OK | GL1 | -46 | 204 | OK | 28 | Vendor |  | Design | SBM |  |  | N/A | PEDWPRTS775013 |  | 9 | V | Valid for Procurement/Construction |  | False | 17043
125-VAGL-1067 | 125-VAGL-1067 | True | PELSPRTS999002 - U | Topsides Unity | New | 100 | VAGL-FL | VALVE GLOBE PLUG-TYPE DISC RF CL 150 CS ASME B16.10 HANDWHEEL |  |  |  | Replica | TS023 | Design | 125-LPMC-2048 | A* | 6 | AC3E |  | 55 | 15 | 70 | 1.5 | A | VEA0ABBA20BAH:GL01 | GL01-A-1.5-A | A | Outdoor |  |  | NC |  |  | AC3E/VEA0ABBA20BAH:GL01+GL1 | GL01-A | GL01-A | OK | GL1 | -29 | 204 | OK | 8 | Catalogue |  | Design | YARD |  |  | N/A | PEDWPRTS771062 |  | 9 | V | Valid for Procurement/Construction |  | False | 17043
125-VAGL-1069 | 125-VAGL-1069 | True | PELSPRTS999002 - U | Topsides Unity | New | 100 | VAGL-FL | VALVE GLOBE PLUG-TYPE DISC RF CL 150 LTCS ASME B16.10 HANDWHEEL |  |  |  | Replica | TS012 | Design | 125-LPMC-2204 | A* | 14 | AL3E |  | 55 | 15 | 115 | 1.5 | A | VEA0ABBD20BAH:GL11 | GL11-A-1.5-B | B | Outdoor |  |  | NC |  |  | AL3E/VEA0ABBD20BAH:GL11+GL1 | GL11-A | GL11-A | OK | GL1 | -46 | 204 | OK | 8 | Catalogue |  | Design | SBM |  |  | N/A | PEDWPRTS775013 |  | 9 | V | Valid for Procurement/Construction |  | False | 17043
125-VAGL-1070 | 125-VAGL-1070 | True | PELSPRTS999002 - U | Topsides Unity | New | 100 | VAGL-FL | VALVE GLOBE PLUG-TYPE DISC RF CL 150 CS ASME B16.10 HANDWHEEL |  |  |  | Replica | TS012 | Design | 125-LPMC-2217 | A* | 4 | AC3E |  | 35 | 15 | 70 | 2 | A | VEA0ABBA20BAJ:GL01 | GL01-A-2-A | A | Outdoor |  |  | NC |  |  | AC3E/VEA0ABBA20BAJ:GL01+GL1 | GL01-A | GL01-A | OK | GL1 | -29 | 204 | OK | 19 | Vendor |  | Design | SBM |  |  | N/A | PEDWPRTS775013 |  | 9 | V | Valid for Procurement/Construction |  | False | 17043
125-VAGL-1071 | 125-VAGL-1071 | True | PELSPRTS999002 - U | Topsides Unity | New | 100 | VAGL-FL | VALVE GLOBE PLUG-TYPE DISC RF CL 150 CS ASME B16.10 HANDWHEEL |  |  |  | Replica | TS012 | Design | 125-LPMC-2218 | A* | 4 | AC3E |  | 35 | 15 | 70 | 2 | A | VEA0ABBA20BAJ:GL01 | GL01-A-2-A | A | Outdoor |  |  | NC |  |  | AC3E/VEA0ABBA20BAJ:GL01+GL1 | GL01-A | GL01-A | OK | GL1 | -29 | 204 | OK | 19 | Vendor |  | Design | SBM |  |  | N/A | PEDWPRTS775013 |  | 9 | V | Valid for Procurement/Construction |  | False | 17043
125-VAGL-1072 | 125-VAGL-1072 | True | PELSPRTS999002 - U | Topsides Unity | New | 100 | VAGL-FL | VALVE GLOBE PLUG-TYPE DISC RF CL 150 CS ASME B16.10 HANDWHEEL |  |  |  | Replica | TS091 | Design | 125-LPMC-2009 | A* | 18 | AC3E |  | 55 | 15 | 70 | 1.5 | A | VEA0ABBA20BAH:GL01 | GL01-A-1.5-A | A | Outdoor |  |  | NC |  |  | AC3E/VEA0ABBA20BAH:GL01+GL1 | GL01-A | GL01-A | OK | GL1 | -29 | 204 | OK | 8 | Catalogue |  | Design | YARD |  |  | N/A | PEDWPRTS125002 |  | 9 | V | Valid for Procurement/Construction |  | False | 17043
125-VAGL-1073 | 125-VAGL-1073 | True | PELSPRTS999002 - U | Topsides Unity | New | 100 | VAGL-FL | VALVE GLOBE PLUG-TYPE DISC RF CL 150 CS ASME B16.10 HANDWHEEL |  |  |  | Replica | TS091 | Design | 125-LPMC-2016 | A* | 3 | AC3E |  | 33.9 | 15 | 70 | 1.5 | A | VEA0ABBA20BAH:GL01 | GL01-A-1.5-A | A | Outdoor |  |  | NC |  |  | AC3E/VEA0ABBA20BAH:GL01+GL1 | GL01-A | GL01-A | OK | GL1 | -29 | 204 | OK | 8 | Catalogue |  | Design | YARD |  |  | N/A | PEDWPRTS125002 |  | 9 | V | Valid for Procurement/Construction |  | False | 17043
125-VAGL-1079 | 125-VAGL-1079 | True | PELSPRTS999002 - U | Topsides Unity | New | 100 | VAGL-FL | VALVE GLOBE PLUG-TYPE DISC RF CL 150 CS ASME B16.10 HANDWHEEL |  |  |  | Replica | TS012 | Design | 125-LPMC-2160 | A* | 4 | AC3E |  | 55 | -15 | 70 | 1.5 | A | VEA0ABBA20BAH:GL01 | GL01-A-1.5-A | A | Outdoor |  |  | NC |  |  | AC3E/VEA0ABBA20BAH:GL01+GL1 | GL01-A | GL01-A | OK | GL1 | -29 | 204 | OK | 8 | Catalogue |  | Design | YARD |  |  | N/A | PEDWPRTS775018 |  | 9 | V | Valid for Procurement/Construction |  | False | 17043
125-VAGL-1080 | 125-VAGL-1080 | True | PELSPRTS999002 - U | Topsides Unity | New | 100 | VAGL-FL | VALVE GLOBE PLUG-TYPE DISC RF CL 150 CS ASME B16.10 HANDWHEEL |  |  |  | Replica | TS012 | Design | 125-LPMC-2999 | A* | 4 | AC3E |  | 35 | 15 | 70 | 1.5 | A | VEA0ABBA20BAH:GL01 | GL01-A-1.5-A | A | Outdoor |  |  | NC |  |  | AC3E/VEA0ABBA20BAH:GL01+GL1 | GL01-A | GL01-A | OK | GL1 | -29 | 204 | OK | 8 | Catalogue |  | Design | YARD |  |  | N/A | PEDWPRTS775018 |  | 9 | V | Valid for Procurement/Construction |  | False | 17043
125-VAGL-1090 | 125-VAGL-1090 | True | PELSPRTS999002 - U | Topsides Unity | New | 100 | VAGL-FL | VALVE GLOBE PLUG-TYPE DISC RF CL 150 CS ASME B16.10 HANDWHEEL |  |  |  | Replica | TS012 | Design | 125-LPMC-2417 | A* | 2 | AC3E |  | 35 | 15 | 70 | 2 | A | VEA0ABBA20BAJ:GL01 | GL01-A-2-A | A | Outdoor |  |  | NC |  |  | AC3E/VEA0ABBA20BAJ:GL01+GL1 | GL01-A | GL01-A | OK | GL1 | -29 | 204 | OK | 19 | Vendor |  | Design | SBM |  |  | N/A | PEDWPRTS775023 |  | 9 | V | Valid for Procurement/Construction |  | False | 17043
125-VAGL-1091 | 125-VAGL-1091 | True | PELSPRTS999002 - U | Topsides Unity | New | 100 | VAGL-FL | VALVE GLOBE PLUG-TYPE DISC RF CL 150 CS ASME B16.10 HANDWHEEL |  |  |  | Replica | TS012 | Design | 125-LPMC-2418 | A* | 2 | AC3E |  | 35 | 15 | 70 | 2 | A | VEA0ABBA20BAJ:GL01 | GL01-A-2-A | A | Outdoor |  |  | NC |  |  | AC3E/VEA0ABBA20BAJ:GL01+GL1 | GL01-A | GL01-A | OK | GL1 | -29 | 204 | OK | 19 | Vendor |  | Design | SBM |  |  | N/A | PEDWPRTS775023 |  | 9 | V | Valid for Procurement/Construction |  | False | 17043
125-VAGL-1128 | 125-VAGL-1128 | True | PELSPRTS999002 - U | Topsides Unity | New | 100 | VAGL-FL | VALVE GLOBE PLUG-TYPE DISC RF CL 150 CS ASME B16.10 HANDWHEEL |  |  |  | Replica | TS011 | Design | 125-LPMC-2039 | A* | 3 | AC3E |  | 55 | 15 | 70 | 3 | A | VEA0ABBA20BAL:GL01 | GL01-A-3-A | A | Outdoor |  |  | NC |  |  | AC3E/VEA0ABBA20BAL:GL01+GL1 | GL01-A | GL01-A | OK | GL1 | -29 | 204 | OK | 35 | Vendor |  | Design | SBM |  |  | N/A | PEDWPRTS125004 |  | 9 | V | Valid for Procurement/Construction |  | False | 17043
125-VAGL-1129 | 125-VAGL-1129 | True | PELSPRTS999002 - U | Topsides Unity | New | 100 | VAGL-FL | VALVE GLOBE PLUG-TYPE DISC RF CL 150 LTCS ASME B16.10 HANDWHEEL |  | TS-0173 |  | Replica | TS012 | Design | 125-LPMC-2206 | A* | 10 | AL3E |  | 55 | 15 | 115 | 1.5 | A | VEA0ABBD20BAH:GL11 | GL11-A-1.5-B | B | Outdoor |  |  | NC |  |  | AL3E/VEA0ABBD20BAH:GL11+GL1 | GL11-A | GL11-A | OK | GL1 | -46 | 204 | OK | 8 | Catalogue |  | Design | SBM |  |  | N/A | PEDWPRTS775013 |  | 9 | V | Valid for Procurement/Construction |  | False | 17043
125-VAGL-1135 | 125-VAGL-1135 | True | PELSPRTS999002 - U | Topsides Unity | New | 100 | VAGL-FL | VALVE GLOBE PLUG-TYPE DISC RF CL 150 CS ASME B16.10 HANDWHEEL |  |  |  | Replica | TS091 | Design | 125-LPMC-2006 | A* | 18 | AC3E |  | 55 | 15 | 70 | 1.5 | A | VEA0ABBA20BAH:GL01 | GL01-A-1.5-A | A | Outdoor |  |  | NC |  |  | AC3E/VEA0ABBA20BAH:GL01+GL1 | GL01-A | GL01-A | OK | GL1 | -29 | 204 | OK | 8 | Catalogue |  | Design | YARD |  |  | N/A | PEDWPRTS125002 |  | 9 | V | Valid for Procurement/Construction |  | False | 17043
125-VAGL-1136 | 125-VAGL-1136 | True | PELSPRTS999002 - U | Topsides Unity | New | 100 | VAGL-FL | VALVE GLOBE PLUG-TYPE DISC RF CL 150 CS ASME B16.10 HANDWHEEL |  |  |  | Replica | TS091 | Design | 125-LPMC-2007 | A* | 18 | AC3E |  | 55 | 15 | 70 | 1.5 | A | VEA0ABBA20BAH:GL01 | GL01-A-1.5-A | A | Outdoor |  |  | NC |  |  | AC3E/VEA0ABBA20BAH:GL01+GL1 | GL01-A | GL01-A | OK | GL1 | -29 | 204 | OK | 8 | Catalogue |  | Design | YARD |  |  | N/A | PEDWPRTS125002 |  | 9 | V | Valid for Procurement/Construction |  | False | 17043
125-VAGL-1137 | 125-VAGL-1137 | True | PELSPRTS999002 - U | Topsides Unity | New | 100 | VAGL-FL | VALVE GLOBE PLUG-TYPE DISC RF CL 150 CS ASME B16.10 HANDWHEEL |  |  |  | Replica | TS091 | Design | 125-LPMC-2008 | A* | 18 | AC3E |  | 55 | 15 | 70 | 1.5 | A | VEA0ABBA20BAH:GL01 | GL01-A-1.5-A | A | Outdoor |  |  | NC |  |  | AC3E/VEA0ABBA20BAH:GL01+GL1 | GL01-A | GL01-A | OK | GL1 | -29 | 204 | OK | 8 | Catalogue |  | Design | YARD |  |  | N/A | PEDWPRTS125002 |  | 9 | V | Valid for Procurement/Construction |  | False | 17043
125-VAGL-1151 | 125-VAGL-1151 | True | PELSPRTS999002 - U | Topsides Unity | New | 100 | VAGL-FL | VALVE GLOBE PLUG-TYPE DISC RF CL 150 CS ASME B16.10 HANDWHEEL |  |  |  | Replica | TS091 | Design | 125-LPMC-2025 | A* | 30 | AC3E |  | 35 | 15 | 70 | 1.5 | A | VEA0ABBA20BAH:GL01 | GL01-A-1.5-A | A | Outdoor |  |  | NC |  |  | AC3E/VEA0ABBA20BAH:GL01+GL1 | GL01-A | GL01-A | OK | GL1 | -29 | 204 | OK | 8 | Catalogue |  | Design | YARD |  |  | N/A | PEDWPRTS125003 |  | 9 | V | Valid for Procurement/Construction |  | False | 17043
125-VAGL-1162 | 125-VAGL-1162 | True | PELSPRTS999002 - U | Topsides Unity | New | 100 | VAGL-FL | VALVE GLOBE PLUG-TYPE DISC RF CL 150 CS ASME B16.10 HANDWHEEL |  |  |  | Replica | TS011 | Design | 125-LPMC-2227 | A* | 10 | AC3E |  | 35 | 15 | 70 | 1.5 | A | VEA0ABBA20BAH:GL01 | GL01-A-1.5-A | A | Outdoor |  |  | NC |  |  | AC3E/VEA0ABBA20BAH:GL01+GL1 | GL01-A | GL01-A | OK | GL1 | -29 | 204 | OK | 8 | Catalogue |  | Design | YARD |  |  | N/A | PEDWPRTS771013 |  | 9 | V | Valid for Procurement/Construction |  | False | 17043
125-VAGL-1169 | 125-VAGL-1169 | True | PELSPRTS999002 - U | Topsides Unity | New | 100 | VAGL-FL | VALVE GLOBE PLUG-TYPE DISC RF CL 150 CS ASME B16.10 HANDWHEEL |  |  |  | Replica | TS091 | Design | 125-LPMC-2030 | A* | 2 | AC3E |  | 33.9 | 15 | 70 | 1.5 | A | VEA0ABBA20BAH:GL01 | GL01-A-1.5-A | A | Outdoor |  |  | NC |  |  | AC3E/VEA0ABBA20BAH:GL01+GL1 | GL01-A | GL01-A | OK | GL1 | -29 | 204 | OK | 8 | Catalogue |  | Design | YARD |  |  | N/A | PEDWPRTS125001 |  | 9 | V | Valid for Procurement/Construction |  | False | 17043
125-VAGL-1180 | 125-VAGL-1180 | True | PELSPRTS999002 - U | Topsides Unity | New | 100 | VAGL-FL | VALVE GLOBE PLUG-TYPE DISC RF CL 150 CS ASME B16.10 HANDWHEEL |  |  |  | Replica | TS012 | Design | 125-LPMC-2460 | A* | 4 | AC3E |  | 55 | 15 | 70 | 1.5 | A | VEA0ABBA20BAH:GL01 | GL01-A-1.5-A | A | Outdoor |  |  | NC |  |  | AC3E/VEA0ABBA20BAH:GL01+GL1 | GL01-A | GL01-A | OK | GL1 | -29 | 204 | OK | 8 | Catalogue |  | Design | YARD |  |  | N/A | PEDWPRTS775028 |  | 9 | V | Valid for Procurement/Construction |  | False | 17043
125-VAGL-1181 | 125-VAGL-1181 | True | PELSPRTS999002 - U | Topsides Unity | New | 100 | VAGL-FL | VALVE GLOBE PLUG-TYPE DISC RF CL 300 DSS ASME B16.10 HANDWHEEL |  |  |  | Replica | TS011 | Design | 125-LPMC-2431 | A* | 0 | BD3A |  | 55 | -46 | 145 | 2 | B | VEA0BBBF20BAJ:GL21N | GL21N-B-2-B | B | Outdoor |  |  | NC |  |  | BD3A/VEA0BBBF20BAJ:GL21N+GL1 | GL21N-B | GL21N-B | OK | GL1 | -46 | 204 | OK | 28 | Vendor |  | Design | SBM |  |  | N/A | PEDWPRTS771023 |  | 9 | V | Valid for Procurement/Construction |  | False | 17043
125-VAGL-1182 | 125-VAGL-1182 | True | PELSPRTS999002 - U | Topsides Unity | New | 100 | VAGL-FL | VALVE GLOBE PLUG-TYPE DISC RF CL 150 CS ASME B16.10 HANDWHEEL |  |  |  | Replica | TS011 | Design | 125-LPMC-2450 | A* | 4 | AC3E |  | 45 | 15 | 70 | 1.5 | A | VEA0ABBA20BAH:GL01 | GL01-A-1.5-A | A | Outdoor |  |  | NC |  |  | AC3E/VEA0ABBA20BAH:GL01+GL1 | GL01-A | GL01-A | OK | GL1 | -29 | 204 | OK | 8 | Catalogue |  | Design | YARD |  |  | N/A | PEDWPRTS771024 |  | 9 | V | Valid for Procurement/Construction |  | False | 17043
125-VAGL-1183 | 125-VAGL-1183 | True | PELSPRTS999002 - U | Topsides Unity | New | 100 | VAGL-FL | VALVE GLOBE PLUG-TYPE DISC RF CL 150 CS ASME B16.10 HANDWHEEL |  |  |  | Replica | TS011 | Design | 125-LPMC-2264 | A* | 3 | AC3E |  | 35 | 15 | 70 | 1.5 | A | VEA0ABBA20BAH:GL01 | GL01-A-1.5-A | A | Outdoor |  |  | NC |  |  | AC3E/VEA0ABBA20BAH:GL01+GL1 | GL01-A | GL01-A | OK | GL1 | -29 | 204 | OK | 8 | Catalogue |  | Design | YARD |  |  | N/A | PEDWPRTS771024 |  | 9 | V | Valid for Procurement/Construction |  | False | 17043
125-VAGL-1184 | 125-VAGL-1184 | True | PELSPRTS999002 - U | Topsides Unity | New | 100 | VAGL-FL | VALVE GLOBE PLUG-TYPE DISC RF CL 150 LTCS ASME B16.10 HANDWHEEL |  |  |  | Replica | TS012 | Design | 125-LPMC-2401 | A* | 12 | AL3E |  | 55 | 15 | 119 | 1.5 | A | VEA0ABBD20BAH:GL11 | GL11-A-1.5-B | B | Outdoor |  |  | NC |  |  | AL3E/VEA0ABBD20BAH:GL11+GL1 | GL11-A | GL11-A | OK | GL1 | -46 | 204 | OK | 8 | Catalogue |  | Design | SBM |  |  | N/A | PEDWPRTS775026 |  | 9 | V | Valid for Procurement/Construction |  | False | 17043
125-VAGL-1185 | 125-VAGL-1185 | True | PELSPRTS999002 - U | Topsides Unity | New | 100 | VAGL-FL | VALVE GLOBE PLUG-TYPE DISC RF CL 150 CS ASME B16.10 HANDWHEEL |  |  |  | Replica | TS011 | Design | 125-LPMC-2432 | A* | 10 | AC3E |  | 55 | 15 | 115 | 1.5 | A | VEA0ABBA20BAH:GL01 | GL01-A-1.5-B | B | Outdoor |  |  | NC |  |  | AC3E/VEA0ABBA20BAH:GL01+GL1 | GL01-A | GL01-A | OK | GL1 | -29 | 204 | OK | 8 | Catalogue |  | Design | YARD |  |  | N/A | PEDWPRTS771023 |  | 9 | V | Valid for Procurement/Construction |  | False | 17043
125-VAGL-1186 | 125-VAGL-1186 | True | PELSPRTS999002 - U | Topsides Unity | New | 100 | VAGL-FL | VALVE GLOBE PLUG-TYPE DISC RF CL 150 CS ASME B16.10 HANDWHEEL |  |  |  | Replica | TS011 | Design | 125-LPMC-2429 | A* | 2 | AC3E |  | 55 | 15 | 70 | 2 | A | VEA0ABBA20BAJ:GL01 | GL01-A-2-A | A | Outdoor |  |  | NC |  |  | AC3E/VEA0ABBA20BAJ:GL01+GL1 | GL01-A | GL01-A | OK | GL1 | -29 | 204 | OK | 19 | Vendor |  | Design | SBM |  |  | N/A | PEDWPRTS771023 |  | 9 | V | Valid for Procurement/Construction |  | False | 17043
125-VAGL-1187 | 125-VAGL-1187 | True | PELSPRTS999002 - U | Topsides Unity | New | 100 | VAGL-FL | VALVE GLOBE PLUG-TYPE DISC RF CL 150 CS ASME B16.10 HANDWHEEL |  |  |  | Replica | TS011 | Design | 125-LPMC-2430 | A* | 2 | AC3E |  | 35 | 15 | 70 | 2 | A | VEA0ABBA20BAJ:GL01 | GL01-A-2-A | A | Outdoor |  |  | NC |  |  | AC3E/VEA0ABBA20BAJ:GL01+GL1 | GL01-A | GL01-A | OK | GL1 | -29 | 204 | OK | 19 | Vendor |  | Design | SBM |  |  | N/A | PEDWPRTS771023 |  | 9 | V | Valid for Procurement/Construction |  | False | 17043
125-VAGL-1188 | 125-VAGL-1188 | True | PELSPRTS999002 - U | Topsides Unity | New | 100 | VAGL-FL | VALVE GLOBE PLUG-TYPE DISC RF CL 300 DSS ASME B16.10 HANDWHEEL |  |  |  | Replica | TS012 | Design | 125-LPMC-2442 | A* | 0 | BD3A |  | 55 | -46 | 150 | 2 | B | VEA0BBBF20BAJ:GL21N | GL21N-B-2-B | B | Outdoor |  |  | NC |  |  | BD3A/VEA0BBBF20BAJ:GL21N+GL1 | GL21N-B | GL21N-B | OK | GL1 | -46 | 204 | OK | 28 | Vendor |  | Design | SBM |  |  | N/A | PEDWPRTS775023 |  | 9 | V | Valid for Procurement/Construction |  | False | 17043
125-VAGL-1189 | 125-VAGL-1189 | True | PELSPRTS999002 - U | Topsides Unity | New | 100 | VAGL-FL | VALVE GLOBE PLUG-TYPE DISC RF CL 150 LTCS ASME B16.10 HANDWHEEL |  |  |  | Replica | TS012 | Design | 125-LPMC-2414 | A* | 14 | AL3E |  | 55 | 15 | 115 | 1.5 | A | VEA0ABBD20BAH:GL11 | GL11-A-1.5-B | B | Outdoor |  |  | NC |  |  | AL3E/VEA0ABBD20BAH:GL11+GL1 | GL11-A | GL11-A | OK | GL1 | -46 | 204 | OK | 8 | Catalogue |  | Design | SBM |  |  | N/A | PEDWPRTS775023 |  | 9 | V | Valid for Procurement/Construction |  | False | 17043
125-VAGL-1192 | 125-VAGL-1192 | True | PELSPRTS999002 - U | Topsides Unity | New | 100 | VAGL-FL | VALVE GLOBE PLUG-TYPE DISC RF CL 150 CS ASME B16.10 HANDWHEEL |  | TS-0173 |  | Replica | TS012 | Design | 125-LPMC-2460 | A* | 4 | AC3E |  | 55 | 15 | 70 | 1.5 | A | VEA0ABBA20BAH:GL01 | GL01-A-1.5-A | A | Outdoor |  |  | NC |  |  | AC3E/VEA0ABBA20BAH:GL01+GL1 | GL01-A | GL01-A | OK | GL1 | -29 | 204 | OK | 8 | Catalogue |  | Design | YARD |  |  | N/A | PEDWPRTS775028 |  | 9 | V | Valid for Procurement/Construction |  | False | 17043
125-VAGL-1193 | 125-VAGL-1193 | True | PELSPRTS999002 - U | Topsides Unity | New | 100 | VAGL-FL | VALVE GLOBE PLUG-TYPE DISC RF CL 150 CS ASME B16.10 HANDWHEEL |  |  |  | Replica | TS012 | Design | 125-LPMC-2499 | A* | 4 | AC3E |  | 35 | 15 | 70 | 1.5 | A | VEA0ABBA20BAH:GL01 | GL01-A-1.5-A | A | Outdoor |  |  | NC |  |  | AC3E/VEA0ABBA20BAH:GL01+GL1 | GL01-A | GL01-A | OK | GL1 | -29 | 204 | OK | 8 | Catalogue |  | Design | YARD |  |  | N/A | PEDWPRTS775028 |  | 9 | V | Valid for Procurement/Construction |  | False | 17043
125-VAGL-1194 | 125-VAGL-1194 | True | PELSPRTS999002 - U | Topsides Unity | New | 100 | VAGL-FL | VALVE GLOBE PLUG-TYPE DISC RF CL 150 LTCS ASME B16.10 HANDWHEEL |  |  |  | Replica | TS012 | Design | 125-LPMC-2415 | A* | 10 | AL3E |  | 55 | 15 | 115 | 1.5 | A | VEA0ABBD20BAH:GL11 | GL11-A-1.5-B | B | Outdoor |  |  | NC |  |  | AL3E/VEA0ABBD20BAH:GL11+GL1 | GL11-A | GL11-A | OK | GL1 | -46 | 204 | OK | 8 | Catalogue |  | Design | SBM |  |  | N/A | PEDWPRTS775023 |  | 9 | V | Valid for Procurement/Construction |  | False | 17043
125-VAGL-1195 | 125-VAGL-1195 | True | PELSPRTS999002 - U | Topsides Unity | New | 100 | VAGL-FL | VALVE GLOBE PLUG-TYPE DISC RF CL 150 CS ASME B16.10 HANDWHEEL |  |  |  | Replica | TS091 | Design | 125-LPMC-2026 | A* | 16 | AC3E |  | 55 | 15 | 70 | 1.5 | A | VEA0ABBA20BAH:GL01 | GL01-A-1.5-A | A | Outdoor |  |  | NC |  |  | AC3E/VEA0ABBA20BAH:GL01+GL1 | GL01-A | GL01-A | OK | GL1 | -29 | 204 | OK | 8 | Catalogue |  | Design | YARD |  |  | N/A | PEDWPRTS125003 |  | 9 | V | Valid for Procurement/Construction |  | False | 17043
125-VAGL-1196 | 125-VAGL-1196 | True | PELSPRTS999002 - U | Topsides Unity | New | 100 | VAGL-FL | VALVE GLOBE PLUG-TYPE DISC RF CL 150 CS ASME B16.10 HANDWHEEL |  |  |  | Replica | TS091 | Design | 125-LPMC-2013 | A* | 20 | AC3E |  | 55 | 15 | 70 | 1.5 | A | VEA0ABBA20BAH:GL01 | GL01-A-1.5-A | A | Outdoor |  |  | NC |  |  | AC3E/VEA0ABBA20BAH:GL01+GL1 | GL01-A | GL01-A | OK | GL1 | -29 | 204 | OK | 8 | Catalogue |  | Design | YARD |  |  | N/A | PEDWPRTS125002 |  | 9 | V | Valid for Procurement/Construction |  | False | 17043
125-VAGL-1197 | 125-VAGL-1197 | True | PELSPRTS999002 - U | Topsides Unity | New | 100 | VAGL-FL | VALVE GLOBE PLUG-TYPE DISC RF CL 150 CS ASME B16.10 HANDWHEEL |  | VE-0066 |  | Replica | TS023 | Diagrams | 125-LPMC-2123 | A* | 8 | AC3E |  | 35 | 15 | 70 | 1.5 | A | VEA0ABBA20BAH:GL01 | GL01-A-1.5-A | A | Outdoor |  |  | NC |  |  | AC3E/VEA0ABBA20BAH:GL01+GL1 | GL01-A | GL01-A | OK | GL1 | -29 | 204 | OK | 8 | Catalogue |  | Design | YARD |  |  | N/A | PEDWPRTS771057 |  | 9 | V | Valid for Procurement/Construction |  | False | 17043
125-VAGL-1199 | 125-VAGL-1199 | True | PELSPRTS999002 - U | Topsides Unity | New | 100 | VAGL-FL | VALVE GLOBE PLUG-TYPE DISC RF CL 150 CS ASME B16.10 HANDWHEEL |  |  |  | Replica | TS011 | Design | 125-LPMC-2426 | A* | 12 | AC3E |  | 35 | 15 | 70 | 1.5 | A | VEA0ABBA20BAH:GL01 | GL01-A-1.5-A | A | Outdoor |  |  | NC |  |  | AC3E/VEA0ABBA20BAH:GL01+GL1 | GL01-A | GL01-A | OK | GL1 | -29 | 204 | OK | 8 | Catalogue |  | Design | YARD |  |  | N/A | PEDWPRTS771023 |  | 9 | V | Valid for Procurement/Construction |  | False | 17043
125-VAGL-1202 | 125-VAGL-1202 | True | PELSPRTS999002 - U | Topsides Unity | New | 100 | VAGL-FL | VALVE GLOBE PLUG-TYPE DISC RF CL 150 CS ASME B16.10 HANDWHEEL |  |  |  | Replica | TS012 | Design | 125-LPMC-2200 | A* | 18 | AC3E |  | 35 | 15 | 70 | 1.5 | A | VEA0ABBA20BAH:GL01 | GL01-A-1.5-A | A | Outdoor |  |  | NC |  |  | AC3E/VEA0ABBA20BAH:GL01+GL1 | GL01-A | GL01-A | OK | GL1 | -29 | 204 | OK | 8 | Catalogue |  | Design | YARD |  |  | N/A | PEDWPRTS775013 |  | 9 | V | Valid for Procurement/Construction |  | False | 17043
125-VAGL-1203 | 125-VAGL-1203 | True | PELSPRTS999002 - U | Topsides Unity | New | 100 | VAGL-FL | VALVE GLOBE PLUG-TYPE DISC RF CL 150 LTCS ASME B16.10 HANDWHEEL |  |  |  | Replica | TS012 | Design | 125-LPMC-2201 | A* | 18 | AL3E |  | 55 | 15 | 70 | 1.5 | A | VEA0ABBD20BAH:GL11 | GL11-A-1.5-A | A | Outdoor |  |  | NC |  |  | AL3E/VEA0ABBD20BAH:GL11+GL1 | GL11-A | GL11-A | OK | GL1 | -46 | 204 | OK | 8 | Catalogue |  | Design | SBM |  |  | N/A | PEDWPRTS775013 |  | 9 | V | Valid for Procurement/Construction |  | False | 17043
125-VAGL-1204 | 125-VAGL-1204 | True | PELSPRTS999002 - U | Topsides Unity | New | 100 | VAGL-FL | VALVE GLOBE PLUG-TYPE DISC RF CL 150 CS ASME B16.10 HANDWHEEL |  |  |  | Replica | TS012 | Design | 125-LPMC-2412 | A* | 18 | AC3E |  | 35 | 15 | 70 | 1.5 | A | VEA0ABBA20BAH:GL01 | GL01-A-1.5-A | A | Outdoor |  |  | NC |  |  | AC3E/VEA0ABBA20BAH:GL01+GL1 | GL01-A | GL01-A | OK | GL1 | -29 | 204 | OK | 8 | Catalogue |  | Design | YARD |  |  | N/A | PEDWPRTS775023 |  | 9 | V | Valid for Procurement/Construction |  | False | 17043
125-VAGL-2000 | 125-VAGL-2000 | True | PELSPRTS999002 - U | Topsides Unity | New | 100 | VAGL-FL | VALVE GLOBE PLUG-TYPE DISC RF CL 150 CS ASME B16.10 HANDWHEEL |  |  |  | Replica | TS051 | Design | 125-LPMC-2036 | A* | 3 | AC3E |  | 55 | 15 | 70 | 3 | A | VEA0ABBA20BAL:GL01 | GL01-A-3-A | A | Outdoor |  |  | NC |  |  | AC3E/VEA0ABBA20BAL:GL01+GL1 | GL01-A | GL01-A | OK | GL1 | -29 | 204 | OK | 35 | Vendor |  | Design | SBM |  |  | N/A | PEDWPRTS125004 |  | 9 | V | Valid for Procurement/Construction |  | False | 17043
125-VAGL-2001 | 125-VAGL-2001 | True | PELSPRTS999002 - U | Topsides Unity | New | 100 | VAGL-FL | VALVE GLOBE PLUG-TYPE DISC RF CL 150 CS ASME B16.10 HANDWHEEL |  |  |  | Replica | TS023 | Design | 125-LPMC-2038 | A* | 3 | AC3E |  | 55 | 15 | 70 | 3 | A | VEA0ABBA20BAL:GL01 | GL01-A-3-A | A | Outdoor |  |  | NC |  |  | AC3E/VEA0ABBA20BAL:GL01+GL1 | GL01-A | GL01-A | OK | GL1 | -29 | 204 | OK | 35 | Vendor |  | Design | SBM |  |  | N/A | PEDWPRTS125004 |  | 9 | V | Valid for Procurement/Construction |  | False | 17043
125-VAGL-2002 | 125-VAGL-2002 | True | PELSPRTS999002 - U | Topsides Unity | New | 100 | VAGL-FL | VALVE GLOBE PLUG-TYPE DISC RF CL 150 CS ASME B16.10 HANDWHEEL |  |  |  | Replica | TS023 | Design | 125-LPMC-2043 | A* | 6 | AC3E |  | 35 | 15 | 70 | 1.5 | A | VEA0ABBA20BAH:GL01 | GL01-A-1.5-A | A | Outdoor |  |  | NC |  |  | AC3E/VEA0ABBA20BAH:GL01+GL1 | GL01-A | GL01-A | OK | GL1 | -29 | 204 | OK | 8 | Catalogue |  | Design | YARD |  |  | N/A | PEDWPRTS771062 |  | 9 | V | Valid for Procurement/Construction |  | False | 17043
125-VAGL-2003 | 125-VAGL-2003 | True | PELSPRTS999002 - U | Topsides Unity | New | 100 | VAGL-FL | VALVE GLOBE PLUG-TYPE DISC RF CL 150 CS ASME B16.10 HANDWHEEL |  |  |  | Replica | TS023 | Design | 125-LPMC-2045 | A* | 3 | AC3E |  | 35 | 15 | 70 | 1.5 | A | VEA0ABBA20BAH:GL01 | GL01-A-1.5-A | A | Outdoor |  |  | NC |  |  | AC3E/VEA0ABBA20BAH:GL01+GL1 | GL01-A | GL01-A | OK | GL1 | -29 | 204 | OK | 8 | Catalogue |  | Design | YARD |  |  | N/A | PEDWPRTS771062 |  | 9 | V | Valid for Procurement/Construction |  | False | 17043
125-VAGL-2004 | 125-VAGL-2004 | True | PELSPRTS999002 - U | Topsides Unity | New | 100 | VAGL-FL | VALVE GLOBE PLUG-TYPE DISC RF CL 150 CS ASME B16.10 HANDWHEEL |  |  |  | Replica | TS023 | Design | 125-LPMC-2044 | A* | 3 | AC3E |  | 35 | 15 | 70 | 1.5 | A | VEA0ABBA20BAH:GL01 | GL01-A-1.5-A | A | Outdoor |  |  | NC |  |  | AC3E/VEA0ABBA20BAH:GL01+GL1 | GL01-A | GL01-A | OK | GL1 | -29 | 204 | OK | 8 | Catalogue |  | Design | YARD |  |  | N/A | PEDWPRTS771062 |  | 9 | V | Valid for Procurement/Construction |  | False | 17043
125-VAGL-2005 | 125-VAGL-2005 | True | PELSPRTS999002 - U | Topsides Unity | New | 100 | VAGL-FL | VALVE GLOBE PLUG-TYPE DISC RF CL 150 CS ASME B16.10 HANDWHEEL |  |  |  | Replica | TS023 | Design | 125-LPMC-2506 | A* | 3 | AC3E |  | 35 | 15 | 70 | 1.5 | A | VEA0ABBA20BAH:GL01 | GL01-A-1.5-A | A | Outdoor |  |  | NC |  |  | AC3E/VEA0ABBA20BAH:GL01+GL1 | GL01-A | GL01-A | OK | GL1 | -29 | 204 | OK | 8 | Catalogue |  | Design | YARD |  |  | N/A | PEDWPRTS771062 |  | 9 | V | Valid for Procurement/Construction |  | False | 17043
125-VAGL-2006 | 125-VAGL-2006 | True | PELSPRTS999002 - U | Topsides Unity | New | 100 | VAGL-FL | VALVE GLOBE PLUG-TYPE DISC RF CL 150 CS ASME B16.10 HANDWHEEL |  |  |  | Replica | TS023 | Design | 125-LPMC-2505 | A* | 3 | AC3E |  | 35 | 15 | 70 | 1.5 | A | VEA0ABBA20BAH:GL01 | GL01-A-1.5-A | A | Outdoor |  |  | NC |  |  | AC3E/VEA0ABBA20BAH:GL01+GL1 | GL01-A | GL01-A | OK | GL1 | -29 | 204 | OK | 8 | Catalogue |  | Design | YARD |  |  | N/A | PEDWPRTS771062 |  | 9 | V | Valid for Procurement/Construction |  | False | 17043
125-VAGL-2007 | 125-VAGL-2007 | True | PELSPRTS999002 - U | Topsides Unity | New | 100 | VAGL-FL | VALVE GLOBE PLUG-TYPE DISC RF CL 150 CS ASME B16.10 HANDWHEEL |  |  |  | Replica | TS091 | Design | 125-LPMC-2309 | A* | 3 | AC3E |  | 35 | 15 | 70 | 1.5 | A | VEA0ABBA20BAH:GL01 | GL01-A-1.5-A | A | Outdoor |  |  | NC |  |  | AC3E/VEA0ABBA20BAH:GL01+GL1 | GL01-A | GL01-A | OK | GL1 | -29 | 204 | OK | 8 | Catalogue |  | Design | YARD |  |  | N/A | PEDWPRTS126018 |  | 9 | V | Valid for Procurement/Construction |  | False | 17043
125-VAGL-2008 | 125-VAGL-2008 | True | PELSPRTS999002 - U | Topsides Unity | New | 100 | VAGL-FL | VALVE GLOBE PLUG-TYPE DISC RF CL 150 CS ASME B16.10 HANDWHEEL |  |  |  | Replica | TS091 | Design | 125-LPMC-2310 | A* | 3 | AC3E |  | 55 | 15 | 70 | 1.5 | A | VEA0ABBA20BAH:GL01 | GL01-A-1.5-A | A | Outdoor |  |  | NC |  |  | AC3E/VEA0ABBA20BAH:GL01+GL1 | GL01-A | GL01-A | OK | GL1 | -29 | 204 | OK | 8 | Catalogue |  | Design | YARD |  |  | N/A | PEDWPRTS126018 |  | 9 | V | Valid for Procurement/Construction |  | False | 17043
125-VAGL-2009 | 125-VAGL-2009 | True | PELSPRTS999002 - U | Topsides Unity | New | 100 | VAGL-FL | VALVE GLOBE PLUG-TYPE DISC RF CL 150 CS ASME B16.10 HANDWHEEL |  |  |  | Replica | TS091 | Design | 125-LPMC-2311 | A* | 3 | AC3E |  | 35 | 15 | 70 | 1.5 | A | VEA0ABBA20BAH:GL01 | GL01-A-1.5-A | A | Outdoor |  |  | NC |  |  | AC3E/VEA0ABBA20BAH:GL01+GL1 | GL01-A | GL01-A | OK | GL1 | -29 | 204 | OK | 8 | Catalogue |  | Design | YARD |  |  | N/A | PEDWPRTS126019 |  | 9 | V | Valid for Procurement/Construction |  | False | 17043
125-VAGL-2010 | 125-VAGL-2010 | True | PELSPRTS999002 - U | Topsides Unity | New | 100 | VAGL-FL | VALVE GLOBE PLUG-TYPE DISC RF CL 150 CS ASME B16.10 HANDWHEEL |  |  |  | Replica | TS091 | Design | 125-LPMC-2312 | A* | 3 | AC3E |  | 55 | 15 | 70 | 1.5 | A | VEA0ABBA20BAH:GL01 | GL01-A-1.5-A | A | Outdoor |  |  | NC |  |  | AC3E/VEA0ABBA20BAH:GL01+GL1 | GL01-A | GL01-A | OK | GL1 | -29 | 204 | OK | 8 | Catalogue |  | Design | YARD |  |  | N/A | PEDWPRTS126019 |  | 9 | V | Valid for Procurement/Construction |  | False | 17043
125-VAGL-2011 | 125-VAGL-2011 | True | PELSPRTS999002 - U | Topsides Unity | New | 100 | VAGL-FL | VALVE GLOBE PLUG-TYPE DISC RF CL 150 CS ASME B16.10 HANDWHEEL |  |  |  | Replica | TS091 | Design | 125-LPMC-2313 | A* | 3 | AC3E |  | 35 | 15 | 70 | 1.5 | A | VEA0ABBA20BAH:GL01 | GL01-A-1.5-A | A | Outdoor |  |  | NC |  |  | AC3E/VEA0ABBA20BAH:GL01+GL1 | GL01-A | GL01-A | OK | GL1 | -29 | 204 | OK | 8 | Catalogue |  | Design | YARD |  |  | N/A | PEDWPRTS126020 |  | 9 | V | Valid for Procurement/Construction |  | False | 17043
125-VAGL-2012 | 125-VAGL-2012 | True | PELSPRTS999002 - U | Topsides Unity | New | 100 | VAGL-FL | VALVE GLOBE PLUG-TYPE DISC RF CL 150 CS ASME B16.10 HANDWHEEL |  |  |  | Replica | TS091 | Design | 125-LPMC-2314 | A* | 3 | AC3E |  | 55 | 15 | 70 | 1.5 | A | VEA0ABBA20BAH:GL01 | GL01-A-1.5-A | A | Outdoor |  |  | NC |  |  | AC3E/VEA0ABBA20BAH:GL01+GL1 | GL01-A | GL01-A | OK | GL1 | -29 | 204 | OK | 8 | Catalogue |  | Design | YARD |  |  | N/A | PEDWPRTS126020 |  | 9 | V | Valid for Procurement/Construction |  | False | 17043
125-VAGL-2013 | 125-VAGL-2013 | True | PELSPRTS999002 - U | Topsides Unity | New | 100 | VAGL-FL | VALVE GLOBE PLUG-TYPE DISC RF CL 150 CS ASME B16.10 HANDWHEEL |  |  |  | Replica | TS091 | Design | 125-LPMC-2315 | A* | 3 | AC3E |  | 35 | 15 | 70 | 1.5 | A | VEA0ABBA20BAH:GL01 | GL01-A-1.5-A | A | Outdoor |  |  | NC |  |  | AC3E/VEA0ABBA20BAH:GL01+GL1 | GL01-A | GL01-A | OK | GL1 | -29 | 204 | OK | 8 | Catalogue |  | Design | YARD |  |  | N/A | PEDWPRTS126021 |  | 9 | V | Valid for Procurement/Construction |  | False | 17043
125-VAGL-2014 | 125-VAGL-2014 | True | PELSPRTS999002 - U | Topsides Unity | New | 100 | VAGL-FL | VALVE GLOBE PLUG-TYPE DISC RF CL 150 CS ASME B16.10 HANDWHEEL |  |  |  | Replica | TS091 | Design | 125-LPMC-2316 | A* | 3 | AC3E |  | 55 | 15 | 70 | 1.5 | A | VEA0ABBA20BAH:GL01 | GL01-A-1.5-A | A | Outdoor |  |  | NC |  |  | AC3E/VEA0ABBA20BAH:GL01+GL1 | GL01-A | GL01-A | OK | GL1 | -29 | 204 | OK | 8 | Catalogue |  | Design | YARD |  |  | N/A | PEDWPRTS126021 |  | 9 | V | Valid for Procurement/Construction |  | False | 17043
125-VAGL-2019 | 125-VAGL-2019 | True | PELSPRTS999002 - U | Topsides Unity | New | 100 | VAGL-FL | VALVE GLOBE PLUG-TYPE DISC RF CL 150 CS ASME B16.10 HANDWHEEL | TS-0173 |  |  | Replica | TS012 | Design | 125-LPMC-2999 | A* | 4 | AC3E |  | 35 | 15 | 70 | 1.5 | A | VEA0ABBA20BAH:GL01 | GL01-A-1.5-A | A | Outdoor |  |  | NC |  |  | AC3E/VEA0ABBA20BAH:GL01+GL1 | GL01-A | GL01-A | OK | GL1 | -29 | 204 | OK | 8 | Catalogue |  | Design | YARD |  |  | N/A | PEDWPRTS775018 |  | 9 | V | Valid for Procurement/Construction |  | False | 17043
125-VAGL-2020 | 125-VAGL-2020 | True | PELSPRTS999002 - U | Topsides Unity | New | 100 | VAGL-FL | VALVE GLOBE PLUG-TYPE DISC RF CL 150 CS ASME B16.10 HANDWHEEL |  |  |  | Replica | TS012 | Design | 125-LPMC-2499 | A* | 4 | AC3E |  | 35 | 15 | 70 | 1.5 | A | VEA0ABBA20BAH:GL01 | GL01-A-1.5-A | A | Outdoor |  |  | NC |  |  | AC3E/VEA0ABBA20BAH:GL01+GL1 | GL01-A | GL01-A | OK | GL1 | -29 | 204 | OK | 8 | Catalogue |  | Design | YARD |  |  | N/A | PEDWPRTS775028 |  | 9 | V | Valid for Procurement/Construction |  | False | 17043
125-VAGL-2021 | 125-VAGL-2021 | True | PELSPRTS999002 - U | Topsides Unity | New | 100 | VAGL-FL | VALVE GLOBE PLUG-TYPE DISC RF CL 150 CS ASME B16.10 HANDWHEEL |  |  |  | Replica | TS011 | Design | 125-LPMC-2211 | A* | 4 | AC3E |  | 35 | 15 | 70 | 1.5 | A | VEA0ABBA20BAH:GL01 | GL01-A-1.5-A | A | Outdoor |  |  | NC |  |  | AC3E/VEA0ABBA20BAH:GL01+GL1 | GL01-A | GL01-A | OK | GL1 | -29 | 204 | OK | 8 | Catalogue |  | Design | YARD |  |  | N/A | PEDWPRTS771013 |  | 9 | V | Valid for Procurement/Construction |  | False | 17043
125-VAGL-2022 | 125-VAGL-2022 | True | PELSPRTS999002 - U | Topsides Unity | New | 100 | VAGL-FL | VALVE GLOBE PLUG-TYPE DISC RF CL 150 LTCS ASME B16.10 HANDWHEEL |  |  |  | Replica | TS012 | Design | 125-LPMC-2510 | A* | 10 | AL3E |  | 55 | 15 | 70 | 1.5 | A | VEA0ABBD20BAH:GL11 | GL11-A-1.5-A | A | Outdoor |  |  | NC |  |  | AL3E/VEA0ABBD20BAH:GL11+GL1 | GL11-A | GL11-A | OK | GL1 | -46 | 204 | OK | 8 | Catalogue |  | Design | SBM |  |  | N/A | PEDWPRTS775016 |  | 9 | V | Valid for Procurement/Construction |  | False | 17043
125-VAGL-2023 | 125-VAGL-2023 | True | PELSPRTS999002 - U | Topsides Unity | New | 100 | VAGL-FL | VALVE GLOBE PLUG-TYPE DISC RF CL 150 LTCS ASME B16.10 HANDWHEEL |  |  |  | Replica | TS012 | Design | 125-LPMC-2410 | A* | 10 | AL3E |  | 55 | 15 | 70 | 1.5 | A | VEA0ABBD20BAH:GL11 | GL11-A-1.5-A | A | Outdoor |  |  | NC |  |  | AL3E/VEA0ABBD20BAH:GL11+GL1 | GL11-A | GL11-A | OK | GL1 | -46 | 204 | OK | 8 | Catalogue |  | Design | SBM |  |  | N/A | PEDWPRTS775026 |  | 9 | V | Valid for Procurement/Construction |  | False | 17043
125-VAGL-2027 | 125-VAGL-2027 | True | PELSPRTS999002 - U | Topsides Unity | New | 100 | VAGL-FL | VALVE GLOBE PLUG-TYPE DISC RF CL 150 CS ASME B16.10 HANDWHEEL |  |  |  | Replica | TS011 | Design | 125-LPMC-2212 | A* | 4 | AC3E |  | 35 | 15 | 70 | 1.5 | A | VEA0ABBA20BAH:GL01 | GL01-A-1.5-A | A | Outdoor |  |  | NC |  |  | AC3E/VEA0ABBA20BAH:GL01+GL1 | GL01-A | GL01-A | OK | GL1 | -29 | 204 | OK | 8 | Catalogue |  | Design | YARD |  |  | N/A | PEDWPRTS771014 |  | 9 | V | Valid for Procurement/Construction |  | False | 17043
125-VAGL-2028 | 125-VAGL-2028 | True | PELSPRTS999002 - U | Topsides Unity | New | 100 | VAGL-FL | VALVE GLOBE PLUG-TYPE DISC RF CL 150 CS ASME B16.10 HANDWHEEL |  |  |  | Replica | TS011 | Design | 125-LPMC-2222 | A* | 2 | AC3E |  | 35 | 15 | 70 | 1.5 | A | VEA0ABBA20BAH:GL01 | GL01-A-1.5-A | A | Outdoor |  |  | NC |  |  | AC3E/VEA0ABBA20BAH:GL01+GL1 | GL01-A | GL01-A | OK | GL1 | -29 | 204 | OK | 8 | Catalogue |  | Design | YARD |  |  | N/A | PEDWPRTS771014 |  | 9 | V | Valid for Procurement/Construction |  | False | 17043
125-VAGL-2029 | 125-VAGL-2029 | True | PELSPRTS999002 - U | Topsides Unity | New | 100 | VAGL-FL | VALVE GLOBE PLUG-TYPE DISC RF CL 150 CS ASME B16.10 HANDWHEEL |  |  |  | Replica | TS011 | Design | 125-LPMC-2225 | A* | 2 | AC3E |  | 55 | 15 | 70 | 1.5 | A | VEA0ABBA20BAH:GL01 | GL01-A-1.5-A | A | Outdoor |  |  | NC |  |  | AC3E/VEA0ABBA20BAH:GL01+GL1 | GL01-A | GL01-A | OK | GL1 | -29 | 204 | OK | 8 | Catalogue |  | Design | YARD |  |  | N/A | PEDWPRTS771014 |  | 9 | V | Valid for Procurement/Construction |  | False | 17043
125-VAGL-2030 | 125-VAGL-2030 | True | PELSPRTS999002 - U | Topsides Unity | New | 100 | VAGL-FL | VALVE GLOBE PLUG-TYPE DISC RF CL 150 CS ASME B16.10 HANDWHEEL |  |  |  | Replica | TS011 | Design | 125-LPMC-2216 | A* | 3 | AC3E |  | 55 | 15 | 70 | 1.5 | A | VEA0ABBA20BAH:GL01 | GL01-A-1.5-A | A | Outdoor |  |  | NC |  |  | AC3E/VEA0ABBA20BAH:GL01+GL1 | GL01-A | GL01-A | OK | GL1 | -29 | 204 | OK | 8 | Catalogue |  | Design | YARD |  |  | N/A | PEDWPRTS771014 |  | 9 | V | Valid for Procurement/Construction |  | False | 17043
125-VAGL-2031 | 125-VAGL-2031 | True | PELSPRTS999002 - U | Topsides Unity | New | 100 | VAGL-FL | VALVE GLOBE PLUG-TYPE DISC RF CL 150 CS ASME B16.10 HANDWHEEL |  |  |  | Replica | TS011 | Design | 125-LPMC-2361 | A* | 4 | AC3E |  | 35 | 15 | 70 | 1.5 | A | VEA0ABBA20BAH:GL01 | GL01-A-1.5-A | A | Outdoor |  |  | NC |  |  | AC3E/VEA0ABBA20BAH:GL01+GL1 | GL01-A | GL01-A | OK | GL1 | -29 | 204 | OK | 8 | Catalogue |  | Design | YARD |  |  | N/A | PEDWPRTS771024 |  | 9 | V | Valid for Procurement/Construction |  | False | 17043
125-VAGL-2032 | 125-VAGL-2032 | True | PELSPRTS999002 - U | Topsides Unity | New | 100 | VAGL-FL | VALVE GLOBE PLUG-TYPE DISC RF CL 150 CS ASME B16.10 HANDWHEEL |  |  |  | Replica | TS011 | Design | 125-LPMC-2263 | A* | 2 | AC3E |  | 35 | 15 | 70 | 1.5 | A | VEA0ABBA20BAH:GL01 | GL01-A-1.5-A | A | Outdoor |  |  | NC |  |  | AC3E/VEA0ABBA20BAH:GL01+GL1 | GL01-A | GL01-A | OK | GL1 | -29 | 204 | OK | 8 | Catalogue |  | Design | YARD |  |  | N/A | PEDWPRTS771024 |  | 9 | V | Valid for Procurement/Construction |  | False | 17043
125-VAGL-2033 | 125-VAGL-2033 | True | PELSPRTS999002 - U | Topsides Unity | New | 100 | VAGL-FL | VALVE GLOBE PLUG-TYPE DISC RF CL 150 CS ASME B16.10 HANDWHEEL |  |  |  | Replica | TS011 | Design | 125-LPMC-2265 | A* | 2 | AC3E |  | 35 | 15 | 70 | 1.5 | A | VEA0ABBA20BAH:GL01 | GL01-A-1.5-A | A | Outdoor |  |  | NC |  |  | AC3E/VEA0ABBA20BAH:GL01+GL1 | GL01-A | GL01-A | OK | GL1 | -29 | 204 | OK | 8 | Catalogue |  | Design | YARD |  |  | N/A | PEDWPRTS771024 |  | 9 | V | Valid for Procurement/Construction |  | False | 17043
125-VAGL-2034 | 125-VAGL-2034 | True | PELSPRTS999002 - U | Topsides Unity | New | 100 | VAGL-FL | VALVE GLOBE PLUG-TYPE DISC RF CL 150 CS ASME B16.10 HANDWHEEL |  |  |  | Replica | TS011 | Design | 125-LPMC-2264 | A* | 3 | AC3E |  | 35 | 15 | 70 | 1.5 | A | VEA0ABBA20BAH:GL01 | GL01-A-1.5-A | A | Outdoor |  |  | NC |  |  | AC3E/VEA0ABBA20BAH:GL01+GL1 | GL01-A | GL01-A | OK | GL1 | -29 | 204 | OK | 8 | Catalogue |  | Design | YARD |  |  | N/A | PEDWPRTS771024 |  | 9 | V | Valid for Procurement/Construction |  | False | 17043
125-VAGL-2035 | 125-VAGL-2035 | True | PELSPRTS999002 - U | Topsides Unity | New | 100 | VAGL-FL | VALVE GLOBE PLUG-TYPE DISC RF CL 150 CS ASME B16.10 HANDWHEEL |  |  |  | Replica | TS041 | Design | 125-LPMC-2150 | A* | 20 | AC3E |  | 35 | 15 | 70 | 1.5 | A | VEA0ABBA20BAH:GL01 | GL01-A-1.5-A | A | Outdoor |  |  | NC |  |  | AC3E/VEA0ABBA20BAH:GL01+GL1 | GL01-A | GL01-A | OK | GL1 | -29 | 204 | OK | 8 | Catalogue |  | Design | YARD |  |  | N/A | PEDWPRTS125004 |  | 9 | V | Valid for Procurement/Construction |  | False | 17043
125-VAGL-2036 | 125-VAGL-2036 | True | PELSPRTS999002 - U | Topsides Unity | New | 100 | VAGL-FL | VALVE GLOBE PLUG-TYPE DISC RF CL 150 CS ASME B16.10 HANDWHEEL |  |  |  | Replica | TS041 | Diagrams | 125-LPMC-2250 | V* | 20 | AC3E |  | 55 | -15 | 70 | 1.5 | A | VEA0ABBA20BAH:GL01 | GL01-A-1.5-A | A | Outdoor |  |  | NC |  |  | AC3E/VEA0ABBA20BAH:GL01+GL1 | GL01-A | GL01-A | OK | GL1 | -29 | 204 | OK | 8 | Catalogue |  | Design | YARD |  |  | N/A | PEDWPRTS125004 |  | 9 | V | Valid for Procurement/Construction |  | False | 17043
125-VAGL-2037 | 125-VAGL-2037 | True | PELSPRTS999002 - U | Topsides Unity | New | 100 | VAGL-FL | VALVE GLOBE PLUG-TYPE DISC RF CL 150 CS ASME B16.10 HANDWHEEL |  | VE-0066 |  | Replica | TS091 | Diagrams | 125-LPMC-2150 | A* | 20 | AC3E |  | 35 | 15 | 70 | 1.5 | A | VEA0ABBA20BAH:GL01 | GL01-A-1.5-A | A | Outdoor |  |  | NC |  |  | AC3E/VEA0ABBA20BAH:GL01+GL1 | GL01-A | GL01-A | OK | GL1 | -29 | 204 | OK | 8 | Catalogue |  | Design | YARD |  |  | N/A | PEDWPRTS125004 |  | 9 | V | Valid for Procurement/Construction |  | False | 17043
125-VAGL-3002 | 125-VAGL-3002 | True | PELSPRTS999002 - P | Topsides Prosperity | New | 100 | VAGL-FL | VALVE GLOBE PLUG-TYPE DISC RF CL 150 CS ASME B16.10 HANDWHEEL |  | TS-0304 |  | Retag from 772-VAGL-3002. Bespoke. | TS051 | Diagrams | 125-LPMC-3005 | V* | 0 | AC3E |  | 55 | 15 | 70 | 2 | A | VEA0ABBA20BAJ:GL01 | GL01-A-2-A | A | Outdoor |  |  | NC |  |  | AC3E/VEA0ABBA20BAJ:GL01+GL1 | GL01-A | GL01-A | OK | GL1 | -29 | 204 | OK | 21 | Catalogue |  | Design | SBM |  |  | N/A | PEDWPRTS772012 |  |  | V | Valid for Procurement/Construction | Working | False | 17043
125-VAMO-1005 | 125-VAMO-1005 | True | PELSPRTS999002 - U | Topsides Unity | New | 100 | VAMO-FL | VALVE DOUBLE BLOCK & BLEED MONOFLANGE RF CL 150 LTCS MANU STD T-BAR HANDLE |  |  |  | Replica | TS012 | Design | 125-LPMC-2204 | A* | 14 | AL3E |  | 55 | 15 | 115 | 1.5 | A | VHC0ABBDZZDAH:MO12 | MO12-A-1.5-B | B | Outdoor |  |  | LO | 125-PST-7229 |  | AL3E/VHC0ABBDZZDAH:MO12+MO2 | MO12-A | MO12-A | OK | MO2 | -46 | 204 | OK | 5.5 | Vendor |  | Design | SBM |  |  | N/A | PEDWPRTS775013 |  | 9 | V | Valid for Procurement/Construction |  | False | 17043
125-VAMO-1006 | 125-VAMO-1006 | True | PELSPRTS999002 - U | Topsides Unity | New | 100 | VAMO-FL | VALVE DOUBLE BLOCK & BLEED MONOFLANGE RF CL 150 LTCS MANU STD T-BAR HANDLE |  |  |  | Replica | TS012 | Design | 125-LPMC-2414 | A* | 14 | AL3E |  | 55 | 15 | 115 | 1.5 | A | VHC0ABBDZZDAH:MO12 | MO12-A-1.5-B | B | Outdoor |  |  | LO | 125-PST-7279 |  | AL3E/VHC0ABBDZZDAH:MO12+MO2 | MO12-A | MO12-A | OK | MO2 | -46 | 204 | OK | 5.5 | Vendor |  | Design | SBM |  |  | N/A | PEDWPRTS775023 |  | 9 | V | Valid for Procurement/Construction |  | False | 17043
126-VABF-1003 | 126-VABF-1003 | True | PELSPRTS999002 - U | Topsides Unity | New | 100 | VABF-FL | VALVE BUTTERFLY DOUBLE OFFSET LUGGED RF CL 150 CS API 609 B GEARBOX |  |  | 2,4 | Replica | TS091 | Design | 126-LPWI-2181 | A* | 18 | AC3E |  | 30 | 15 | 70 | 18 | A | VDB0ABBA14CAW:BF01 | BF01-A-18-A | A | Outdoor |  | SOFT | NC |  |  | AC3E/VDB0ABBA14CAW:BF01+BU1 | BF01-A | BF01-A | OK | BU1 | -29 | 93 | OK | 227 | Vendor |  | Design | SBM |  |  | N/A | PEDWPRTS125003 |  | 9 | V | Valid for Procurement/Construction |  | False | 17043
126-VABF-1011 | 126-VABF-1011 | True | PELSPRTS999002 - U | Topsides Unity | New | 100 | VABF-FL | VALVE BUTTERFLY DOUBLE OFFSET LUGGED RF CL 150 CS API 609 B GEARBOX |  |  | 2 | Replica | TS091 | Design | 126-LPWI-2161 | A* | 16 | AC3E |  | 50 | 15 | 70 | 16 | A | VDB0ABBA14CAV:BF01 | BF01-A-16-A | A | Outdoor |  | SOFT | NO |  |  | AC3E/VDB0ABBA14CAV:BF01+BU1 | BF01-A | BF01-A | OK | BU1 | -29 | 93 | OK | 176 | Vendor |  | Design | SBM |  |  | N/A | PEDWPRTS125003 |  | 9 | V | Valid for Procurement/Construction |  | False | 17043
126-VABF-1012 | 126-VABF-1012 | True | PELSPRTS999002 - U | Topsides Unity | New | 100 | VABF-FL | VALVE BUTTERFLY DOUBLE OFFSET LUGGED RF CL 150 CS API 609 B GEARBOX |  |  | 2 | Replica | TS091 | Design | 126-LPWI-2161 | A* | 16 | AC3E |  | 50 | 15 | 70 | 16 | A | VDB0ABBA14CAV:BF01 | BF01-A-16-A | A | Outdoor |  | SOFT | NO |  |  | AC3E/VDB0ABBA14CAV:BF01+BU1 | BF01-A | BF01-A | OK | BU1 | -29 | 93 | OK | 176 | Vendor |  | Design | SBM |  |  | N/A | PEDWPRTS125003 |  | 9 | V | Valid for Procurement/Construction |  | False | 17043
126-VABF-1019 | 126-VABF-1019 | True | PELSPRTS999002 - U | Topsides Unity | New | 100 | VABF-FL | VALVE BUTTERFLY DOUBLE OFFSET LUGGED RF CL 150 CS API 609 B GEARBOX |  |  | 2 | Replica | TS091 | Design | 126-LPWI-2005 | A* | 18 | AC3E |  | 50 | 15 | 70 | 18 | A | VDB0ABBA14CAW:BF01 | BF01-A-18-A | A | Outdoor |  | SOFT | NO |  |  | AC3E/VDB0ABBA14CAW:BF01+BU1 | BF01-A | BF01-A | OK | BU1 | -29 | 93 | OK | 227 | Vendor |  | Design | SBM |  |  | N/A | PEDWPRTS125003 |  | 9 | V | Valid for Procurement/Construction |  | False | 17043
126-VABF-1020 | 126-VABF-1020 | True | PELSPRTS999002 - U | Topsides Unity | New | 100 | VABF-FL | VALVE BUTTERFLY DOUBLE OFFSET LUGGED RF CL 150 CS API 609 B GEARBOX |  |  | 2 | Replica | TS091 | Design | 126-LPWI-2190 | A* | 18 | AC3E |  | 30 | 15 | 70 | 18 | A | VDB0ABBA14CAW:BF01 | BF01-A-18-A | A | Outdoor |  | SOFT | NO |  |  | AC3E/VDB0ABBA14CAW:BF01+BU1 | BF01-A | BF01-A | OK | BU1 | -29 | 93 | OK | 227 | Vendor |  | Design | SBM |  |  | N/A | PEDWPRTS125003 |  | 9 | V | Valid for Procurement/Construction |  | False | 17043
126-VABF-1021 | 126-VABF-1021 | True | PELSPRTS999002 - U | Topsides Unity | New | 100 | VABF-FL | VALVE BUTTERFLY DOUBLE OFFSET LUGGED RF CL 150 CS API 609 B GEARBOX |  |  | 3,7 | Replica | TS091 | Design | 126-LPWI-2201 | A* | 10 | AC3E |  | 50 | 15 | 67 | 10 | A | VDB0ABBA14CAS:BF01 | BF01-A-10-A-L | A | Outdoor |  | SOFT | ILO | 126-SPVI-1002 |  | AC3E/VDB0ABBA14CAS:BF01+BU1 | BF01-A | BF01-A | OK | BU1 | -29 | 93 | OK | 58 | Vendor |  | Design | SBM |  |  | N/A | PEDWPRTS126018 |  | 9 | V | Valid for Procurement/Construction |  | False | 17043
126-VABF-1053 | 126-VABF-1053 | True | PELSPRTS999002 - U | Topsides Unity | New | 100 | VABF-FL | VALVE BUTTERFLY DOUBLE OFFSET LUGGED RF CL 150 CS API 609 B GEARBOX |  |  | 2,4 | Replica | TS091 | Design | 126-LPWI-2200 | A* | 18 | AC3E |  | 50 | 15 | 70 | 18 | A | VDB0ABBA14CAW:BF01 | BF01-A-18-A | A | Outdoor |  | SOFT | NC |  |  | AC3E/VDB0ABBA14CAW:BF01+BU1 | BF01-A | BF01-A | OK | BU1 | -29 | 93 | OK | 227 | Vendor |  | Design | SBM |  |  | N/A | PEDWPRTS125003 |  | 9 | V | Valid for Procurement/Construction |  | False | 17043
126-VABF-1054 | 126-VABF-1054 | True | PELSPRTS999002 - U | Topsides Unity | New | 100 | VABF-FL | VALVE BUTTERFLY DOUBLE OFFSET LUGGED RF CL 150 CS API 609 B GEARBOX |  |  | 2 | Replica | TS091 | Design | 126-LPWI-2192 | A* | 14 | AC3E |  | 30 | 15 | 70 | 14 | A | VDB0ABBA14CAU:BF01 | BF01-A-14-A | A | Outdoor |  | SOFT | NC |  |  | AC3E/VDB0ABBA14CAU:BF01+BU1 | BF01-A | BF01-A | OK | BU1 | -29 | 93 | OK | 132 | Vendor |  | Design | SBM |  |  | N/A | PEDWPRTS125003 |  | 9 | V | Valid for Procurement/Construction |  | False | 17043
126-VABF-1060 | 126-VABF-1060 | True | PELSPRTS999002 - U | Topsides Unity | New | 100 | VABF-FL | VALVE BUTTERFLY DOUBLE OFFSET LUGGED RF CL 150 CS API 609 B GEARBOX |  |  | 3, 7 | Replica | TS091 | Design | 126-LPWI-2211 | A* | 10 | AC3E |  | 50 | 15 | 67 | 10 | A | VDB0ABBA14CAS:BF01 | BF01-A-10-A-L | A | Outdoor |  | SOFT | ILO | 126-SPVI-1102 |  | AC3E/VDB0ABBA14CAS:BF01+BU1 | BF01-A | BF01-A | OK | BU1 | -29 | 93 | OK | 58 | Vendor |  | Design | SBM |  |  | N/A | PEDWPRTS126019 |  | 9 | V | Valid for Procurement/Construction |  | False | 17043
126-VABF-1061 | 126-VABF-1061 | True | PELSPRTS999002 - U | Topsides Unity | New | 100 | VABF-FL | VALVE BUTTERFLY DOUBLE OFFSET LUGGED RF CL 150 CS API 609 B GEARBOX |  |  | 3,7 | Replica | TS091 | Design | 126-LPWI-2221 | A* | 10 | AC3E |  | 50 | 15 | 67 | 10 | A | VDB0ABBA14CAS:BF01 | BF01-A-10-A-L | A | Outdoor |  | SOFT | ILO | 126-SPVI-1202 |  | AC3E/VDB0ABBA14CAS:BF01+BU1 | BF01-A | BF01-A | OK | BU1 | -29 | 93 | OK | 58 | Vendor |  | Design | SBM |  |  | N/A | PEDWPRTS126020 |  | 9 | V | Valid for Procurement/Construction |  | False | 17043
126-VABF-1062 | 126-VABF-1062 | True | PELSPRTS999002 - U | Topsides Unity | New | 100 | VABF-FL | VALVE BUTTERFLY DOUBLE OFFSET LUGGED RF CL 150 CS API 609 B GEARBOX |  |  | 3,7 | Replica | TS091 | Design | 126-LPWI-2231 | A* | 10 | AC3E |  | 50 | 15 | 67 | 10 | A | VDB0ABBA14CAS:BF01 | BF01-A-10-A-L | A | Outdoor |  | SOFT | ILO | 126-SPVI-1302 |  | AC3E/VDB0ABBA14CAS:BF01+BU1 | BF01-A | BF01-A | OK | BU1 | -29 | 93 | OK | 58 | Vendor |  | Design | SBM |  |  | N/A | PEDWPRTS126021 |  | 9 | V | Valid for Procurement/Construction |  | False | 17043
126-VABF-1100 | 126-VABF-1100 | True | PELSPRTS999002 - U | Topsides Unity | New | 100 | VABF-FL | VALVE BUTTERFLY DOUBLE OFFSET LUGGED RF CL 150 CS API 609 B GEARBOX |  |  | 2 | Replica | TS091 | Design | 126-LPWI-2161 | A* | 16 | AC3E |  | 50 | 15 | 70 | 14 | A | VDB0ABBA14CAU:BF01 | BF01-A-14-A | A | Outdoor |  | SOFT | NC |  |  | AC3E/VDB0ABBA14CAU:BF01+BU1 | BF01-A | BF01-A | OK | BU1 | -29 | 93 | OK | 132 | Vendor |  | Design | SBM |  |  | N/A | PEDWPRTS125003 |  | 9 | V | Valid for Procurement/Construction |  | False | 17043
126-VABL-1015 | 126-VABL-1015 | True | PELSPRTS999002 - U | Topsides Unity | New | 100 | VABL-FL | VALVE BALL TRUNNION FB CL 10000 RTJ HIGH YIELD CS API 6A GEARBOX |  |  |  | Bespoke. API 6A Ball | TS091 | Design | 126-LPWI-2202 | A* | 12 | KL3E |  | 50 | 15 | 67 | 1.81 | K | VABBKCCB10CCA:BL81 | BL81-K-1.81-A | A | Outdoor |  | SOFT | NC |  |  | KL3E/VABBKCCB10CCA:BL81+BL1 | BL81-K | BL81-K | OK | BL1 | -46 | 150 | OK | 135 | Vendor |  | Design | SBM |  |  | N/A | PEDWPRTS126018 |  | 9 | V | Valid for Procurement/Construction |  | False | 17043
126-VABL-1019 | 126-VABL-1019 | True | PELSPRTS999002 - U | Topsides Unity | New | 100 | VABL-FL | VALVE BALL TRUNNION FB CL 10000 RTJ HIGH YIELD CS MANU STD GEARBOX |  |  | 3 | Bespoke. API 6A Ball | TS091 | Design | 126-LPWI-2202 | A* | 12 | KL3E |  | 50 | 15 | 67 | 9 | K | VABBKCCBZZCCH:BL81 | BL81-K-9-A-L | A | Outdoor |  | SOFT | ILO | 126-SPVI-1003 |  | KL3E/VABBKCCBZZCCH:BL81+BL1 | BL81-K | BL81-K | OK | BL1 | -46 | 150 | OK | 3155 | Vendor |  | Design | SBM |  |  | N/A | PEDWPRTS126018 |  | 9 | V | Valid for Procurement/Construction |  | False | 17043
126-VABL-1022 | 126-VABL-1022 | True | PELSPRTS999002 - U | Topsides Unity | New | 100 | VABL-FL | VALVE BALL TRUNNION FB CL 10000 RTJ HIGH YIELD CS API 6A GEARBOX |  |  |  | Bespoke / Size change to 7.06 due to MOC-TS0280 - BL81N-K-7.06-A-L | TS091 | Design | 126-LPWI-2240 | A* | 10 | KL3W |  | 50 | 15 | 67 | 10 | K | VABBKCCB10CCG:BL81N | BL81N-K-7.06-A-L | A | Outdoor | FB |  | ILC | 126-SPVI-1014 |  | KL3W/VABBKCCB10CCG:BL81N+BL1 | BL81N-K | NO RESULT | CHECK Size | BL1 | -46 | 150 | OK | 1475 | Vendor |  | Design | SBM |  |  | N/A | PEDWPRTS126022 |  | 15 | V | Valid for Procurement/Construction |  | False | 17043
126-VABL-1023 | 126-VABL-1023 | True | PELSPRTS999002 - U | Topsides Unity | New | 100 | VABL-FL | VALVE BALL TRUNNION FB CL 10000 RTJ HIGH YIELD CS API 6A GEARBOX |  |  |  | Bespoke. API 6A Ball | TS091 | Design | 126-LPWI-2240 | A* | 10 | KL3W |  | 50 | 15 | 67 | 1.81 | K | VABBKCCB10CCA:BL81N | BL81N-K-1.81-A | A | Outdoor |  |  | NC |  |  | KL3W/VABBKCCB10CCA:BL81N+BL1 | BL81N-K | NO RESULT | CHECK VDS Code | BL1 | -46 | 150 | OK | 135 | Vendor |  | Design | SBM |  |  | N/A | PEDWPRTS126022 |  | 13 | V | Valid for Procurement/Construction |  | False | 17043
126-VABL-1024 | 126-VABL-1024 | True | PELSPRTS999002 - U | Topsides Unity | New | 100 | VABL-FL | VALVE BALL TRUNNION FB CL 10000 RTJ HIGH YIELD CS API 6A GEARBOX |  | TS-0280 |  | Bespoke / Size will change to 7.06 due to MOC-TS0280 - BL81N-K-7.06-A-L | TS091 | Design | 126-LPWI-2240 | A* | 10 | KL3W |  | 50 | 15 | 67 | 7.06 | K | VABBKCCB10CCG:BL81N | BL81N-K-7.06-A-L | A | Outdoor | FB |  | ILO | 126-SPVI-1018 |  | KL3W/VABBKCCB10CCG:BL81N+BL1 | BL81N-K | NO RESULT | CHECK VDS Code | BL1 | -46 | 150 | OK | 1475 | Vendor |  | Design | SBM |  |  | N/A | PEDWPRTS126022 |  | 15 | V | Valid for Procurement/Construction |  | False | 17043
126-VABL-1025 | 126-VABL-1025 | True | PELSPRTS999002 - U | Topsides Unity | New | 100 | VABL-FL | VALVE BALL TRUNNION FB CL 10000 RTJ HIGH YIELD CS API 6A GEARBOX |  |  |  | Bespoke / Size will change to 7.06 due to MOC-TS0280 - BL81N-K-7.06-A-L | TS091 | Design | 126-LPWI-2240 | A* | 10 | KL3W |  | 50 | 15 | 67 | 7.06 | K | VABBKCCB10CCG:BL81N | BL81N-K-7.06-A-L | A | Outdoor | FB |  | ILO | 126-SPVI-1017 |  | KL3W/VABBKCCB10CCG:BL81N+BL1 | BL81N-K | NO RESULT | CHECK VDS Code | BL1 | -46 | 150 | OK | 1475 | Vendor |  | Design | SBM |  |  | N/A | PEDWPRTS126022 |  | 15 | V | Valid for Procurement/Construction |  | False | 17043
126-VABL-1026 | 126-VABL-1026 | True | PELSPRTS999002 - U | Topsides Unity | New | 100 | VABL-FL | VALVE BALL TRUNNION FB CL 10000 RTJ HIGH YIELD CS API 6A GEARBOX |  |  |  | Bespoke. API 6A Ball | TS091 | Design | 126-LPWI-2240 | A* | 10 | KL3W |  | 50 | 15 | 67 | 1.81 | K | VABBKCCB10CCA:BL81N | BL81N-K-1.81-A | A | Outdoor |  |  | NC |  |  | KL3W/VABBKCCB10CCA:BL81N+BL1 | BL81N-K | NO RESULT | CHECK VDS Code | BL1 | -46 | 150 | OK | 135 | Vendor |  | Design | SBM |  |  | N/A | PEDWPRTS126022 |  | 13 | V | Valid for Procurement/Construction |  | False | 17043
126-VABL-1027 | 126-VABL-1027 | True | PELSPRTS999002 - U | Topsides Unity | New | 100 | VABL-FL | VALVE BALL TRUNNION FB CL 10000 RTJ HIGH YIELD CS API 6A GEARBOX |  | TS-0280 |  | Bespoke / Size change to 7.06 due to MOC-TS0280 - BL81N-K-7.06-A-L | TS091 | Design | 126-LPWI-2240 | A* | 10 | KL3W |  | 50 | 15 | 67 | 10 | K | VABBKCCB10CCG:BL81N | BL81N-K-7.06-A-L | A | Outdoor | FB |  | ILC | 126-SPVI-1015 |  | KL3W/VABBKCCB10CCG:BL81N+BL1 | BL81N-K | NO RESULT | CHECK Size | BL1 | -46 | 150 | OK | 1475 | Vendor |  | Design | SBM |  |  | N/A | PEDWPRTS126022 |  | 15 | V | Valid for Procurement/Construction |  | False | 17043
126-VABL-1028 | 126-VABL-1028 | True | PELSPRTS999002 - U | Topsides Unity | New | 100 | VABL-FL | VALVE BALL TRUNNION FB CL 10000 RTJ HIGH YIELD CS API 6A GEARBOX |  |  |  | Bespoke. API 6A Ball | TS091 | Design | 126-LPWI-2232 | A* | 12 | KL3E |  | 50 | 15 | 67 | 1.81 | K | VABBKCCB10CCA:BL81 | BL81-K-1.81-A | A | Outdoor |  | SOFT | NC |  |  | KL3E/VABBKCCB10CCA:BL81+BL1 | BL81-K | BL81-K | OK | BL1 | -46 | 150 | OK | 135 | Vendor |  | Design | SBM |  |  | N/A | PEDWPRTS126021 |  | 9 | V | Valid for Procurement/Construction |  | False | 17043
126-VABL-1033 | 126-VABL-1033 | True | PELSPRTS999002 - U | Topsides Unity | New | 100 | VABL-FL | VALVE BALL TRUNNION FB CL 10000 RTJ HIGH YIELD CS API 6A GEARBOX |  |  |  | Bespoke. API 6A Ball | TS091 | Design | 126-LPWI-2202 | A* | 12 | KL3E |  | 50 | 15 | 67 | 1.81 | K | VABBKCCB10CCA:BL81 | BL81-K-1.81-A | A | Outdoor |  | SOFT | NC |  |  | KL3E/VABBKCCB10CCA:BL81+BL1 | BL81-K | BL81-K | OK | BL1 | -46 | 150 | OK | 135 | Vendor |  | Design | SBM |  |  | N/A | PEDWPRTS126018 |  | 9 | V | Valid for Procurement/Construction |  | False | 17043
126-VABL-1036 | 126-VABL-1036 | True | PELSPRTS999002 - U | Topsides Unity | New | 100 | VABL-FL | VALVE BALL TRUNNION FB CL 10000 RTJ HIGH YIELD CS API 6A GEARBOX |  |  |  | Bespoke. API 6A Ball | TS091 | Design | 126-LPWI-2240 | A* | 10 | KL3W |  | 50 | 15 | 67 | 1.81 | K | VABBKCCB10CCA:BL81N | BL81N-K-1.81-A | A | Outdoor |  |  | NC |  |  | KL3W/VABBKCCB10CCA:BL81N+BL1 | BL81N-K | NO RESULT | CHECK VDS Code | BL1 | -46 | 150 | OK | 135 | Vendor |  | Design | SBM |  |  | N/A | PEDWPRTS126022 |  | 13 | V | Valid for Procurement/Construction |  | False | 17043
126-VABL-1037 | 126-VABL-1037 | True | PELSPRTS999002 - U | Topsides Unity | New | 100 | VABL-FL | VALVE BALL TRUNNION FB CL 10000 RTJ HIGH YIELD CS API 6A GEARBOX |  |  |  | Bespoke. API 6A Ball | TS091 | Design | 126-LPWI-2240 | A* | 10 | KL3W |  | 50 | 15 | 67 | 1.81 | K | VABBKCCB10CCA:BL81N | BL81N-K-1.81-A | A | Outdoor |  |  | NC |  |  | KL3W/VABBKCCB10CCA:BL81N+BL1 | BL81N-K | NO RESULT | CHECK VDS Code | BL1 | -46 | 150 | OK | 135 | Vendor |  | Design | SBM |  |  | N/A | PEDWPRTS126022 |  | 13 | V | Valid for Procurement/Construction |  | False | 17043
126-VABL-1041 | 126-VABL-1041 | True | PELSPRTS999002 - U | Topsides Unity | New | 100 | VABL-FL | VALVE BALL FLOATING FB CL 150 RF CS ASME B16.10 LG LEVER |  |  |  | Replica | TS091 | Design | 126-LPWI-2200 | A* | 18 | AC3E |  | 50 | 15 | 70 | 1.5 | A | VAABABBA21AAH:BL02 | BL02-A-1.5-A | A | Outdoor |  | SOFT | NC |  |  | AC3E/VAABABBA21AAH:BL02+BL2 | BL02-A | BL02-A | OK | BL2 | -29 | 150 | OK | 22 | Catalogue |  | Design | YARD |  |  | N/A | PEDWPRTS125003 |  | 9 | V | Valid for Procurement/Construction |  | False | 17043
126-VABL-1042 | 126-VABL-1042 | True | PELSPRTS999002 - U | Topsides Unity | New | 100 | VABL-FL | VALVE BALL FLOATING FB CL 150 RF CS ASME B16.10 LG LEVER |  |  |  | Bespoke | TS091 | Diagrams | 126-LPWI-2181 | A* | 18 | AC3E |  | 30 | 15 | 70 | 1.5 | A | VAABABBA21AAH:BL02 | BL02-A-1.5-A | A | Outdoor |  | SOFT | NC |  |  | AC3E/VAABABBA21AAH:BL02+BL2 | BL02-A | BL02-A | OK | BL2 | -29 | 150 | OK | 22 | Catalogue |  | Design | YARD |  |  | N/A | PEDWPRTS125003 |  | 9 | V | Valid for Procurement/Construction |  | False | 17043
126-VABL-1115 | 126-VABL-1115 | True | PELSPRTS999002 - U | Topsides Unity | New | 100 | VABL-FL | VALVE BALL TRUNNION FB CL 10000 RTJ HIGH YIELD CS API 6A GEARBOX |  |  |  | Bespoke. API 6A Ball | TS091 | Design | 126-LPWI-2202 | A* | 12 | KL3E |  | 50 | 15 | 67 | 1.81 | K | VABBKCCB10CCA:BL81 | BL81-K-1.81-A | A | Outdoor |  | SOFT | NC |  |  | KL3E/VABBKCCB10CCA:BL81+BL1 | BL81-K | BL81-K | OK | BL1 | -46 | 150 | OK | 135 | Vendor |  | Design | SBM |  |  | N/A | PEDWPRTS126018 |  | 9 | V | Valid for Procurement/Construction |  | False | 17043
126-VABL-1117 | 126-VABL-1117 | True | PELSPRTS999002 - U | Topsides Unity | New | 100 | VABL-FL | VALVE BALL TRUNNION FB CL 10000 RTJ HIGH YIELD CS API 6A GEARBOX |  |  |  | Bespoke. API 6A Ball | TS091 | Design | 126-LPWI-2203 | A* | 10 | KL3E |  | 50 | 15 | 67 | 1.81 | K | VABBKCCB10CCA:BL81 | BL81-K-1.81-A | A | Outdoor |  | SOFT | NC |  |  | KL3E/VABBKCCB10CCA:BL81+BL1 | BL81-K | BL81-K | OK | BL1 | -46 | 150 | OK | 135 | Vendor |  | Design | SBM |  |  | N/A | PEDWPRTS126018 |  | 9 | V | Valid for Procurement/Construction |  | False | 17043
126-VABL-1118 | 126-VABL-1118 | True | PELSPRTS999002 - U | Topsides Unity | New | 100 | VABL-FL | VALVE BALL TRUNNION FB CL 10000 RTJ HIGH YIELD CS API 6A GEARBOX |  |  |  | Bespoke. API 6A Ball | MS510 | Diagrams | 126-LPWI-2238 | A* | 14 | KL3W |  | 50 | 15 | 67 | 1.81 | K | VABBKCCB10CCA:BL81N | BL81N-K-1.81-A | A | Outdoor |  |  | NC |  |  | KL3W/VABBKCCB10CCA:BL81N+BL1 | BL81N-K | NO RESULT | CHECK VDS Code | BL1 | -46 | 150 | OK | 135 | Vendor |  | Design | SBM |  |  | N/A | PEDWPRTS126022 |  | 9 | V | Valid for Procurement/Construction |  | False | 17043
126-VABL-1119 | 126-VABL-1119 | True | PELSPRTS999002 - U | Topsides Unity | New | 100 | VABL-FL | VALVE BALL TRUNNION FB CL 10000 RTJ HIGH YIELD CS API 6A GEARBOX |  |  |  | Bespoke. API 6A Ball | TS091 | Design | 126-LPWI-2238 | A* | 14 | KL3W |  | 50 | 15 | 67 | 1.81 | K | VABBKCCB10CCA:BL81N | BL81N-K-1.81-A | A | Outdoor |  |  | NC |  |  | KL3W/VABBKCCB10CCA:BL81N+BL1 | BL81N-K | NO RESULT | CHECK VDS Code | BL1 | -46 | 150 | OK | 135 | Vendor |  | Design | SBM |  |  | N/A | PEDWPRTS126022 |  | 9 | V | Valid for Procurement/Construction |  | False | 17043
126-VABL-1121 | 126-VABL-1121 | True | PELSPRTS999002 - U | Topsides Unity | New | 100 | VABL-FL | VALVE BALL TRUNNION FB CL 10000 RTJ HIGH YIELD CS API 6A GEARBOX |  |  |  | Bespoke. API 6A Ball | MS510 | Diagrams | 126-LPWI-2239 | A* | 14 | KL3W |  | 50 | 15 | 67 | 1.81 | K | VABBKCCB10CCA:BL81N | BL81N-K-1.81-A | A | Outdoor |  |  | NC |  |  | KL3W/VABBKCCB10CCA:BL81N+BL1 | BL81N-K | NO RESULT | CHECK VDS Code | BL1 | -46 | 150 | OK | 135 | Vendor |  | Design | SBM |  |  | N/A | PEDWPRTS126022 |  | 9 | V | Valid for Procurement/Construction |  | False | 17043
126-VABL-1122 | 126-VABL-1122 | True | PELSPRTS999002 - U | Topsides Unity | New | 100 | VABL-FL | VALVE BALL TRUNNION FB CL 10000 RTJ HIGH YIELD CS API 6A GEARBOX |  |  |  | Bespoke. API 6A Ball | TS091 | Diagrams | 126-LPWI-2239 | A* | 14 | KL3W |  | 50 | 15 | 67 | 1.81 | K | VABBKCCB10CCA:BL81N | BL81N-K-1.81-A | A | Outdoor |  |  | NC |  |  | KL3W/VABBKCCB10CCA:BL81N+BL1 | BL81N-K | NO RESULT | CHECK VDS Code | BL1 | -46 | 150 | OK | 135 | Vendor |  | Design | SBM |  |  | N/A | PEDWPRTS126022 |  | 9 | V | Valid for Procurement/Construction |  | False | 17043
126-VABL-1123 | 126-VABL-1123 | True | PELSPRTS999002 - U | Topsides Unity | New | 100 | VABL-FL | VALVE BALL TRUNNION FB CL 10000 RTJ HIGH YIELD CS MANU STD GEARBOX |  |  |  | Bespoke. API 6A Ball | TS091 | Diagrams | 126-LPWI-2239 | A* | 14 | KL3W |  | 50 | 15 | 67 | 11 | K | VABBKCCBZZCCJ:BL81N | BL81N-K-11-A | A | Outdoor |  | SOFT | NO |  |  | KL3W/VABBKCCBZZCCJ:BL81N+BL1 | BL81N-K | BL81N-K | OK | BL1 | -46 | 150 | OK | 3585 | Vendor |  | Design | SBM |  |  | N/A | PEDWPRTS126022 |  | 9 | V | Valid for Procurement/Construction |  | False | 17043
126-VABL-1124 | 126-VABL-1124 | True | PELSPRTS999002 - U | Topsides Unity | New | 100 | VABL-FL | VALVE BALL TRUNNION FB CL 10000 RTJ HIGH YIELD CS MANU STD GEARBOX |  |  |  | Bespoke. API 6A Ball | TS091 | Design | 126-LPWI-2239 | A* | 14 | KL3W |  | 50 | 15 | 67 | 11 | K | VABBKCCBZZCCJ:BL81N | BL81N-K-11-A | A | Outdoor |  | SOFT | NO |  |  | KL3W/VABBKCCBZZCCJ:BL81N+BL1 | BL81N-K | BL81N-K | OK | BL1 | -46 | 150 | OK | 3585 | Vendor |  | Design | SBM |  |  | N/A | PEDWPRTS126022 |  | 9 | V | Valid for Procurement/Construction |  | False | 17043
126-VABL-1125 | 126-VABL-1125 | True | PELSPRTS999002 - U | Topsides Unity | New | 100 | VABL-FL | VALVE BALL TRUNNION FB CL 10000 RTJ HIGH YIELD CS MANU STD GEARBOX |  |  |  | Bespoke. API 6A Ball | TS091 | Design | 126-LPWI-2238 | A* | 14 | KL3W |  | 50 | 15 | 67 | 11 | K | VABBKCCBZZCCJ:BL81N | BL81N-K-11-A | A | Outdoor |  | SOFT | NO |  |  | KL3W/VABBKCCBZZCCJ:BL81N+BL1 | BL81N-K | BL81N-K | OK | BL1 | -46 | 150 | OK | 3585 | Vendor |  | Design | SBM |  |  | N/A | PEDWPRTS126022 |  | 9 | V | Valid for Procurement/Construction |  | False | 17043
126-VABL-1126 | 126-VABL-1126 | True | PELSPRTS999002 - U | Topsides Unity | New | 100 | VABL-FL | VALVE BALL TRUNNION FB CL 10000 RTJ HIGH YIELD CS MANU STD GEARBOX |  |  |  | Bespoke. API 6A Ball | TS091 | Design | 126-LPWI-2238 | A* | 14 | KL3W |  | 50 | 15 | 67 | 11 | K | VABBKCCBZZCCJ:BL81N | BL81N-K-11-A | A | Outdoor |  | SOFT | NO |  |  | KL3W/VABBKCCBZZCCJ:BL81N+BL1 | BL81N-K | BL81N-K | OK | BL1 | -46 | 150 | OK | 3585 | Vendor |  | Design | SBM |  |  | N/A | PEDWPRTS126022 |  | 9 | V | Valid for Procurement/Construction |  | False | 17043
126-VABL-1176 | 126-VABL-1176 | True | PELSPRTS999002 - U | Topsides Unity | New | 100 | VABL-FL | VALVE BALL TRUNNION FB CL 150 RF CS ASME B16.10 LG GEARBOX |  |  |  | Replica - PSV inlet size 10" checked & confirmed | TS091 | Design | 126-LPWI-2206 | A* | 10 | AC3E |  | 50 | 15 | 70 | 10 | A | VABBABBA21CAS:BL02 | BL02-A-10-A-L | A | Outdoor | FB | SOFT | ILC | 126-SPVI-1012 |  | AC3E/VABBABBA21CAS:BL02+BL2 | BL02-A | BL02-A | OK | BL2 | -29 | 150 | OK | 410 | Vendor |  | Design | SBM |  |  | N/A | PEDWPRTS126018 |  | 13 | V | Valid for Procurement/Construction |  | False | 17043
126-VABL-1177 | 126-VABL-1177 | True | PELSPRTS999002 - U | Topsides Unity | New | 100 | VABL-FL | VALVE BALL FLOATING FB CL 150 RF CS ASME B16.10 LG LEVER |  |  |  | Replica | TS091 | Design | 126-LPWI-2206 | A* | 10 | AC3E |  | 50 | 15 | 70 | 0.75 | A | VAABABBA21AAE:BL02 | BL02-A-0.75-A | A | Outdoor |  | SOFT | NC |  |  | AC3E/VAABABBA21AAE:BL02+BL2 | BL02-A | BL02-A | OK | BL2 | -29 | 150 | OK | 12 | Catalogue |  | Design | YARD |  |  | N/A | PEDWPRTS126018 |  | 13 | V | Valid for Procurement/Construction |  | False | 17043
126-VABL-1178 | 126-VABL-1178 | True | PELSPRTS999002 - U | Topsides Unity | New | 100 | VABL-FL | VALVE BALL TRUNNION FB CL 150 RF CS ASME B16.10 LG GEARBOX |  |  |  | Replica, OK | TS091 | Design | 126-LPWI-2207 | V | 12 | AC3H |  | 50 | 15 | 67 | 12 | A | VABBABBA21CAT:BL02 | BL02-A-12-A-L | A | Outdoor | FB | SOFT | ILO | 126-SPVI-1013 |  | AC3H/VABBABBA21CAT:BL02+BL2 | BL02-A | BL02-A | OK | BL2 | -29 | 150 | OK | 610 | Vendor |  | Design | SBM |  |  | N/A | PEDWPRTS126018 |  | 11 | V | Valid for Procurement/Construction |  | False | 17043
126-VABL-1179 | 126-VABL-1179 | True | PELSPRTS999002 - U | Topsides Unity | New | 100 | VABL-FL | VALVE BALL TRUNNION FB CL 150 RF CS ASME B16.10 LG GEARBOX |  |  |  | Replica - PSV inlet size 10" checked & confirmed | TS091 | Design | 126-LPWI-2206 | A* | 10 | AC3E |  | 50 | 15 | 70 | 10 | A | VABBABBA21CAS:BL02 | BL02-A-10-A-L | A | Outdoor | FB | SOFT | ILO | 126-SPVI-1010 |  | AC3E/VABBABBA21CAS:BL02+BL2 | BL02-A | BL02-A | OK | BL2 | -29 | 150 | OK | 410 | Vendor |  | Design | SBM |  |  | N/A | PEDWPRTS126018 |  | 13 | V | Valid for Procurement/Construction |  | False | 17043
126-VABL-1180 | 126-VABL-1180 | True | PELSPRTS999002 - U | Topsides Unity | New | 100 | VABL-FL | VALVE BALL FLOATING FB CL 150 RF CS ASME B16.10 LG LEVER |  |  |  | Replica | TS091 | Design | 126-LPWI-2206 | A* | 10 | AC3E |  | 50 | 15 | 70 | 0.75 | A | VAABABBA21AAE:BL02 | BL02-A-0.75-A | A | Outdoor |  | SOFT | NC |  |  | AC3E/VAABABBA21AAE:BL02+BL2 | BL02-A | BL02-A | OK | BL2 | -29 | 150 | OK | 12 | Catalogue |  | Design | YARD |  |  | N/A | PEDWPRTS126018 |  | 13 | V | Valid for Procurement/Construction |  | False | 17043
126-VABL-1181 | 126-VABL-1181 | True | PELSPRTS999002 - U | Topsides Unity | New | 100 | VABL-FL | VALVE BALL TRUNNION FB CL 150 RF CS ASME B16.10 LG GEARBOX |  |  |  | Replica, OK | TS091 | Design | 126-LPWI-2207 | V | 12 | AC3H |  | 50 | 15 | 67 | 12 | A | VABBABBA21CAT:BL02 | BL02-A-12-A-L | A | Outdoor | FB | SOFT | ILO | 126-SPVI-1011 |  | AC3H/VABBABBA21CAT:BL02+BL2 | BL02-A | BL02-A | OK | BL2 | -29 | 150 | OK | 610 | Vendor |  | Design | SBM |  |  | N/A | PEDWPRTS126018 |  | 11 | V | Valid for Procurement/Construction |  | False | 17043
126-VABL-1184 | 126-VABL-1184 | True | PELSPRTS999002 - U | Topsides Unity | New | 100 | VABL-FL | VALVE BALL TRUNNION FB CL 10000 RTJ HIGH YIELD CS API 6A GEARBOX |  |  |  | Bespoke. API 6A Ball | TS091 | Design | 126-LPWI-2202 | A* | 12 | KL3E |  | 50 | 15 | 67 | 1.81 | K | VABBKCCB10CCA:BL81 | BL81-K-1.81-A | A | Outdoor |  | SOFT | NC |  |  | KL3E/VABBKCCB10CCA:BL81+BL1 | BL81-K | BL81-K | OK | BL1 | -46 | 150 | OK | 135 | Vendor |  | Design | SBM |  |  | N/A | PEDWPRTS126018 |  | 9 | V | Valid for Procurement/Construction |  | False | 17043
126-VABL-1194 | 126-VABL-1194 | True | PELSPRTS999002 - U | Topsides Unity | New | 100 | VABL-FL | VALVE BALL TRUNNION FB CL 10000 RTJ HIGH YIELD CS API 6A GEARBOX |  |  |  | Bespoke. API 6A Ball | MS510 | Diagrams | 126-LPWI-2237 | A* | 14 | KL3W |  | 50 | 15 | 67 | 1.81 | K | VABBKCCB10CCA:BL81N | BL81N-K-1.81-A | A | Outdoor |  |  | NC |  |  | KL3W/VABBKCCB10CCA:BL81N+BL1 | BL81N-K | NO RESULT | CHECK VDS Code | BL1 | -46 | 150 | OK | 135 | Vendor |  | Design | SBM |  |  | N/A | PEDWPRTS126022 |  | 9 | V | Valid for Procurement/Construction |  | False | 17043
126-VABL-1195 | 126-VABL-1195 | True | PELSPRTS999002 - U | Topsides Unity | New | 100 | VABL-FL | VALVE BALL TRUNNION FB CL 10000 RTJ HIGH YIELD CS API 6A GEARBOX |  |  |  | Bespoke. API 6A Ball | TS091 | Design | 126-LPWI-2237 | A* | 14 | KL3W |  | 50 | 15 | 67 | 1.81 | K | VABBKCCB10CCA:BL81N | BL81N-K-1.81-A | A | Outdoor |  |  | NC |  |  | KL3W/VABBKCCB10CCA:BL81N+BL1 | BL81N-K | NO RESULT | CHECK VDS Code | BL1 | -46 | 150 | OK | 135 | Vendor |  | Design | SBM |  |  | N/A | PEDWPRTS126022 |  | 9 | V | Valid for Procurement/Construction |  | False | 17043
126-VABL-1196 | 126-VABL-1196 | True | PELSPRTS999002 - U | Topsides Unity | New | 100 | VABL-FL | VALVE BALL TRUNNION FB CL 10000 RTJ HIGH YIELD CS MANU STD GEARBOX |  |  |  | Bespoke. API 6A Ball | TS091 | Design | 126-LPWI-2237 | A* | 14 | KL3W |  | 50 | 15 | 67 | 11 | K | VABBKCCBZZCCJ:BL81N | BL81N-K-11-A | A | Outdoor |  | SOFT | NO |  |  | KL3W/VABBKCCBZZCCJ:BL81N+BL1 | BL81N-K | BL81N-K | OK | BL1 | -46 | 150 | OK | 3585 | Vendor |  | Design | SBM |  |  | N/A | PEDWPRTS126022 |  | 9 | V | Valid for Procurement/Construction |  | False | 17043
126-VABL-1197 | 126-VABL-1197 | True | PELSPRTS999002 - U | Topsides Unity | New | 100 | VABL-FL | VALVE BALL TRUNNION FB CL 10000 RTJ HIGH YIELD CS MANU STD GEARBOX |  |  |  | Bespoke. API 6A Ball | TS091 | Design | 126-LPWI-2237 | A* | 14 | KL3W |  | 50 | 15 | 67 | 11 | K | VABBKCCBZZCCJ:BL81N | BL81N-K-11-A | A | Outdoor |  | SOFT | NO |  |  | KL3W/VABBKCCBZZCCJ:BL81N+BL1 | BL81N-K | BL81N-K | OK | BL1 | -46 | 150 | OK | 3585 | Vendor |  | Design | SBM |  |  | N/A | PEDWPRTS126022 |  | 9 | V | Valid for Procurement/Construction |  | False | 17043
126-VABL-1220 | 126-VABL-1220 | True | PELSPRTS999002 - U | Topsides Unity | New | 100 | VABL-FL | VALVE BALL FLOATING FB CL 150 RF CS ASME B16.10 LG LEVER |  |  |  | Replica | TS091 | Design | 126-LPWI-2207 | V | 12 | AC3H |  | 50 | 15 | 67 | 0.75 | A | VAABABBA21AAE:BL02 | BL02-A-0.75-A | A | Outdoor |  | SOFT | NC |  |  | AC3H/VAABABBA21AAE:BL02+BL2 | BL02-A | BL02-A | OK | BL2 | -29 | 150 | OK | 12 | Catalogue |  | Design | YARD |  |  | N/A | PEDWPRTS126018 |  | 13 | V | Valid for Procurement/Construction |  | False | 17043
126-VABL-1221 | 126-VABL-1221 | True | PELSPRTS999002 - U | Topsides Unity | New | 100 | VABL-FL | VALVE BALL FLOATING FB CL 150 RF CS ASME B16.10 LG LEVER |  |  |  | Replica | TS091 | Design | 126-LPWI-2207 | V | 12 | AC3H |  | 50 | 15 | 67 | 0.75 | A | VAABABBA21AAE:BL02 | BL02-A-0.75-A | A | Outdoor |  | SOFT | NC |  |  | AC3H/VAABABBA21AAE:BL02+BL2 | BL02-A | BL02-A | OK | BL2 | -29 | 150 | OK | 12 | Catalogue |  | Design | YARD |  |  | N/A | PEDWPRTS126018 |  | 10 | V | Valid for Procurement/Construction |  | False | 17043
126-VABL-1222 | 126-VABL-1222 | True | PELSPRTS999002 - U | Topsides Unity | New | 100 | VABL-FL | VALVE BALL TRUNNION FB CL 10000 RTJ HIGH YIELD CS API 6A GEARBOX |  |  |  | Bespoke. API 6A Ball | TS091 | Design | 126-LPWI-2203 | A* | 10 | KL3E |  | 50 | 15 | 67 | 1.81 | K | VABBKCCB10CCA:BL81 | BL81-K-1.81-A | A | Outdoor |  | SOFT | NC |  |  | KL3E/VABBKCCB10CCA:BL81+BL1 | BL81-K | BL81-K | OK | BL1 | -46 | 150 | OK | 135 | Vendor |  | Design | SBM |  |  | N/A | PEDWPRTS126018 |  | 9 | V | Valid for Procurement/Construction |  | False | 17043
126-VABL-1223 | 126-VABL-1223 | True | PELSPRTS999002 - U | Topsides Unity | New | 100 | VABL-FL | VALVE BALL TRUNNION FB CL 10000 RTJ HIGH YIELD CS API 6A GEARBOX |  |  |  | Bespoke. API 6A Ball | TS091 | Design | 126-LPWI-2203 | A* | 10 | KL3E |  | 50 | 15 | 67 | 7.06 | K | VABBKCCB10CCG:BL81 | BL81-K-7.06-A | A | Outdoor |  | SOFT | NO |  |  | KL3E/VABBKCCB10CCG:BL81+BL1 | BL81-K | BL81-K | OK | BL1 | -46 | 150 | OK | 1475 | Vendor |  | Design | SBM |  |  | N/A | PEDWPRTS126018 |  | 9 | V | Valid for Procurement/Construction |  | False | 17043
126-VABL-1231 | 126-VABL-1231 | True | PELSPRTS999002 - U | Topsides Unity | New | 100 | VABL-FL | VALVE BALL TRUNNION FB CL 150 RF CS ASME B16.10 LG GEARBOX |  |  |  | Replica, OK | TS091 | Design | 126-LPWI-2241 | V | 18 | AC3H |  | 50 | 15 | 67 | 18 | A | VABBABBA21CAW:BL02 | BL02-A-18-A-L | A | Outdoor | FB | SOFT | ILO | 126-SPVI-1016 |  | AC3H/VABBABBA21CAW:BL02+BL2 | BL02-A | BL02-A | OK | BL2 | -29 | 150 | OK | 1420 | Vendor |  | Design | SBM |  |  | N/A | PEDWPRTS126022 |  | 11 | V | Valid for Procurement/Construction |  | False | 17043
126-VABL-1232 | 126-VABL-1232 | True | PELSPRTS999002 - U | Topsides Unity | New | 100 | VABL-FL | VALVE BALL TRUNNION FB CL 150 RF CS ASME B16.10 LG GEARBOX |  |  |  | Replica, OK | TS091 | Design | 126-LPWI-2241 | V | 18 | AC3H |  | 50 | 15 | 67 | 18 | A | VABBABBA21CAW:BL02 | BL02-A-18-A-L | A | Outdoor | FB | SOFT | ILO | 126-SPVI-1019 |  | AC3H/VABBABBA21CAW:BL02+BL2 | BL02-A | BL02-A | OK | BL2 | -29 | 150 | OK | 1420 | Vendor |  | Design | SBM |  |  | N/A | PEDWPRTS126022 |  | 12 | V | Valid for Procurement/Construction |  | False | 17043
126-VABL-1237 | 126-VABL-1237 | True | PELSPRTS999002 - U | Topsides Unity | New | 100 | VABL-FL | VALVE BALL TRUNNION FB CL 10000 RTJ HIGH YIELD CS API 6A GEARBOX |  |  | 3 | Bespoke. API 6A Ball | MS510 | Diagrams | 126-LPWI-2239 | A* | 14 | KL3W |  | 50 | 15 | 67 | 1.81 | K | VABBKCCB10CCA:BL81N | BL81N-K-1.81-A | A | Outdoor |  |  | NC |  |  | KL3W/VABBKCCB10CCA:BL81N+BL1 | BL81N-K | NO RESULT | CHECK VDS Code | BL1 | -46 | 150 | OK | 135 | Vendor |  | Design | SBM |  |  | N/A | PEDWPRTS126022 |  | 9 | V | Valid for Procurement/Construction |  | False | 17043
126-VABL-1240 | 126-VABL-1240 | True | PELSPRTS999002 - U | Topsides Unity | New | 100 | VABL-FL | VALVE BALL TRUNNION FB CL 10000 RTJ HIGH YIELD CS API 6A GEARBOX |  |  | 3 | Bespoke. API 6A Ball | MS510 | Diagrams | 126-LPWI-2238 | A* | 14 | KL3W |  | 50 | 15 | 67 | 1.81 | K | VABBKCCB10CCA:BL81N | BL81N-K-1.81-A | A | Outdoor |  |  | NC |  |  | KL3W/VABBKCCB10CCA:BL81N+BL1 | BL81N-K | NO RESULT | CHECK VDS Code | BL1 | -46 | 150 | OK | 135 | Vendor |  | Design | SBM |  |  | N/A | PEDWPRTS126022 |  | 9 | V | Valid for Procurement/Construction |  | False | 17043
126-VABL-1243 | 126-VABL-1243 | True | PELSPRTS999002 - U | Topsides Unity | New | 100 | VABL-FL | VALVE BALL TRUNNION FB CL 10000 RTJ HIGH YIELD CS API 6A GEARBOX |  |  | 3 | Bespoke. API 6A Ball | MS510 | Diagrams | 126-LPWI-2237 | A* | 14 | KL3W |  | 50 | 15 | 67 | 1.81 | K | VABBKCCB10CCA:BL81N | BL81N-K-1.81-A | A | Outdoor |  |  | NC |  |  | KL3W/VABBKCCB10CCA:BL81N+BL1 | BL81N-K | NO RESULT | CHECK VDS Code | BL1 | -46 | 150 | OK | 135 | Vendor |  | Design | SBM |  |  | N/A | PEDWPRTS126022 |  | 9 | V | Valid for Procurement/Construction |  | False | 17043
126-VABL-1251 | 126-VABL-1251 | True | PELSPRTS999002 - U | Topsides Unity | New | 100 | VABL-FL | VALVE BALL FLOATING FB CL 150 RF CS ASME B16.10 LG LEVER |  |  |  | Replica | TS091 | Design | 126-LPWI-2241 | V | 18 | AC3H |  | 50 | 15 | 67 | 1.5 | A | VAABABBA21AAH:BL02 | BL02-A-1.5-A | A | Outdoor |  | SOFT | NC |  |  | AC3H/VAABABBA21AAH:BL02+BL2 | BL02-A | BL02-A | OK | BL2 | -29 | 150 | OK | 22 | Catalogue |  | Design | YARD |  |  | N/A | PEDWPRTS126022 |  | 10 | V | Valid for Procurement/Construction |  | False | 17043
126-VABL-1252 | 126-VABL-1252 | True | PELSPRTS999002 - U | Topsides Unity | New | 100 | VABL-FL | VALVE BALL FLOATING FB CL 150 RF CS ASME B16.10 LG LEVER |  |  |  | Replica | TS091 | Design | 126-LPWI-2241 | V | 18 | AC3H |  | 50 | 15 | 67 | 1.5 | A | VAABABBA21AAH:BL02 | BL02-A-1.5-A | A | Outdoor |  | SOFT | NC |  |  | AC3H/VAABABBA21AAH:BL02+BL2 | BL02-A | BL02-A | OK | BL2 | -29 | 150 | OK | 22 | Catalogue |  | Design | YARD |  |  | N/A | PEDWPRTS126022 |  | 10 | V | Valid for Procurement/Construction |  | False | 17043
126-VABL-1292 | 126-VABL-1292 | True | PELSPRTS999002 - U | Topsides Unity | New | 100 | VABL-FL | VALVE BALL TRUNNION FB CL 10000 RTJ HIGH YIELD CS API 6A GEARBOX |  |  |  | Bespoke. API 6A Ball | MS510 | Diagrams | 126-LPWI-2239 | A* | 14 | KL3W |  | 50 | 15 | 67 | 1.81 | K | VABBKCCB10CCA:BL81N | BL81N-K-1.81-A | A | Outdoor |  |  | NC |  |  | KL3W/VABBKCCB10CCA:BL81N+BL1 | BL81N-K | NO RESULT | CHECK VDS Code | BL1 | -46 | 150 | OK | 135 | Vendor |  | Design | SBM |  |  | N/A | PEDWPRTS126022 |  | 9 | V | Valid for Procurement/Construction |  | False | 17043
126-VABL-1293 | 126-VABL-1293 | True | PELSPRTS999002 - U | Topsides Unity | New | 100 | VABL-FL | VALVE BALL TRUNNION FB CL 10000 RTJ HIGH YIELD CS API 6A GEARBOX |  |  |  | Bespoke. API 6A Ball | MS510 | Diagrams | 126-LPWI-2238 | A* | 14 | KL3W |  | 50 | 15 | 67 | 1.81 | K | VABBKCCB10CCA:BL81N | BL81N-K-1.81-A | A | Outdoor |  |  | NC |  |  | KL3W/VABBKCCB10CCA:BL81N+BL1 | BL81N-K | NO RESULT | CHECK VDS Code | BL1 | -46 | 150 | OK | 135 | Vendor |  | Design | SBM |  |  | N/A | PEDWPRTS126022 |  | 9 | V | Valid for Procurement/Construction |  | False | 17043
126-VABL-1294 | 126-VABL-1294 | True | PELSPRTS999002 - U | Topsides Unity | New | 100 | VABL-FL | VALVE BALL TRUNNION FB CL 10000 RTJ HIGH YIELD CS API 6A GEARBOX |  |  |  | Bespoke. API 6A Ball | MS510 | Diagrams | 126-LPWI-2237 | A* | 14 | KL3W |  | 50 | 15 | 67 | 1.81 | K | VABBKCCB10CCA:BL81N | BL81N-K-1.81-A | A | Outdoor |  |  | NC |  |  | KL3W/VABBKCCB10CCA:BL81N+BL1 | BL81N-K | NO RESULT | CHECK VDS Code | BL1 | -46 | 150 | OK | 135 | Vendor |  | Design | SBM |  |  | N/A | PEDWPRTS126022 |  | 9 | V | Valid for Procurement/Construction |  | False | 17043
126-VABL-1323 | 126-VABL-1323 | True | PELSPRTS999002 - U | Topsides Unity | New | 100 | VABL-FL | VALVE BALL TRUNNION FB CL 10000 RTJ HIGH YIELD CS API 6A GEARBOX |  |  |  | Bespoke. API 6A Ball | TS091 | Design | 126-LPWI-2212 | A* | 12 | KL3E |  | 50 | 15 | 67 | 1.81 | K | VABBKCCB10CCA:BL81 | BL81-K-1.81-A | A | Outdoor |  | SOFT | NC |  |  | KL3E/VABBKCCB10CCA:BL81+BL1 | BL81-K | BL81-K | OK | BL1 | -46 | 150 | OK | 135 | Vendor |  | Design | SBM |  |  | N/A | PEDWPRTS126019 |  | 9 | V | Valid for Procurement/Construction |  | False | 17043
126-VABL-1324 | 126-VABL-1324 | True | PELSPRTS999002 - U | Topsides Unity | New | 100 | VABL-FL | VALVE BALL TRUNNION FB CL 10000 RTJ HIGH YIELD CS API 6A GEARBOX |  |  |  | Bespoke. API 6A Ball | TS091 | Design | 126-LPWI-2222 | A* | 12 | KL3E |  | 50 | 15 | 67 | 1.81 | K | VABBKCCB10CCA:BL81 | BL81-K-1.81-A | A | Outdoor |  | SOFT | NC |  |  | KL3E/VABBKCCB10CCA:BL81+BL1 | BL81-K | BL81-K | OK | BL1 | -46 | 150 | OK | 135 | Vendor |  | Design | SBM |  |  | N/A | PEDWPRTS126020 |  | 9 | V | Valid for Procurement/Construction |  | False | 17043
126-VABL-1326 | 126-VABL-1326 | True | PELSPRTS999002 - U | Topsides Unity | New | 100 | VABL-FL | VALVE BALL TRUNNION FB CL 10000 RTJ HIGH YIELD CS MANU STD GEARBOX |  |  | 3 | Bespoke. API 6A Ball | TS091 | Design | 126-LPWI-2212 | A* | 12 | KL3E |  | 50 | 15 | 67 | 9 | K | VABBKCCBZZCCH:BL81 | BL81-K-9-A-L | A | Outdoor |  | SOFT | ILO | 126-SPVI-1103 |  | KL3E/VABBKCCBZZCCH:BL81+BL1 | BL81-K | BL81-K | OK | BL1 | -46 | 150 | OK | 3155 | Vendor |  | Design | SBM |  |  | N/A | PEDWPRTS126019 |  | 9 | V | Valid for Procurement/Construction |  | False | 17043
126-VABL-1327 | 126-VABL-1327 | True | PELSPRTS999002 - U | Topsides Unity | New | 100 | VABL-FL | VALVE BALL TRUNNION FB CL 10000 RTJ HIGH YIELD CS MANU STD GEARBOX |  |  | 3 | Bespoke. API 6A Ball | TS091 | Design | 126-LPWI-2222 | A* | 12 | KL3E |  | 50 | 15 | 67 | 9 | K | VABBKCCBZZCCH:BL81 | BL81-K-9-A-L | A | Outdoor |  | SOFT | ILO | 126-SPVI-1203 |  | KL3E/VABBKCCBZZCCH:BL81+BL1 | BL81-K | BL81-K | OK | BL1 | -46 | 150 | OK | 3155 | Vendor |  | Design | SBM |  |  | N/A | PEDWPRTS126020 |  | 9 | V | Valid for Procurement/Construction |  | False | 17043
126-VABL-1328 | 126-VABL-1328 | True | PELSPRTS999002 - U | Topsides Unity | New | 100 | VABL-FL | VALVE BALL TRUNNION FB CL 10000 RTJ HIGH YIELD CS MANU STD GEARBOX |  |  | 3 | Bespoke. API 6A Ball | TS091 | Design | 126-LPWI-2232 | A* | 12 | KL3E |  | 50 | 15 | 67 | 9 | K | VABBKCCBZZCCH:BL81 | BL81-K-9-A-L | A | Outdoor |  | SOFT | ILO | 126-SPVI-1303 |  | KL3E/VABBKCCBZZCCH:BL81+BL1 | BL81-K | BL81-K | OK | BL1 | -46 | 150 | OK | 3155 | Vendor |  | Design | SBM |  |  | N/A | PEDWPRTS126021 |  | 9 | V | Valid for Procurement/Construction |  | False | 17043
126-VABL-1330 | 126-VABL-1330 | True | PELSPRTS999002 - U | Topsides Unity | New | 100 | VABL-FL | VALVE BALL TRUNNION FB CL 10000 RTJ HIGH YIELD CS API 6A GEARBOX |  |  |  | Bespoke. API 6A Ball | TS091 | Design | 126-LPWI-2222 | A* | 12 | KL3E |  | 50 | 15 | 67 | 1.81 | K | VABBKCCB10CCA:BL81 | BL81-K-1.81-A | A | Outdoor |  | SOFT | NC |  |  | KL3E/VABBKCCB10CCA:BL81+BL1 | BL81-K | BL81-K | OK | BL1 | -46 | 150 | OK | 135 | Vendor |  | Design | SBM |  |  | N/A | PEDWPRTS126020 |  | 9 | V | Valid for Procurement/Construction |  | False | 17043
126-VABL-1331 | 126-VABL-1331 | True | PELSPRTS999002 - U | Topsides Unity | New | 100 | VABL-FL | VALVE BALL TRUNNION FB CL 10000 RTJ HIGH YIELD CS API 6A GEARBOX |  |  |  | Bespoke. API 6A Ball | TS091 | Design | 126-LPWI-2232 | A* | 12 | KL3E |  | 50 | 15 | 67 | 1.81 | K | VABBKCCB10CCA:BL81 | BL81-K-1.81-A | A | Outdoor |  | SOFT | NC |  |  | KL3E/VABBKCCB10CCA:BL81+BL1 | BL81-K | BL81-K | OK | BL1 | -46 | 150 | OK | 135 | Vendor |  | Design | SBM |  |  | N/A | PEDWPRTS126021 |  | 9 | V | Valid for Procurement/Construction |  | False | 17043
126-VABL-1332 | 126-VABL-1332 | True | PELSPRTS999002 - U | Topsides Unity | New | 100 | VABL-FL | VALVE BALL TRUNNION FB CL 10000 RTJ HIGH YIELD CS API 6A GEARBOX |  |  |  | Bespoke. API 6A Ball | TS091 | Design | 126-LPWI-2212 | A* | 12 | KL3E |  | 50 | 15 | 67 | 1.81 | K | VABBKCCB10CCA:BL81 | BL81-K-1.81-A | A | Outdoor |  | SOFT | NC |  |  | KL3E/VABBKCCB10CCA:BL81+BL1 | BL81-K | BL81-K | OK | BL1 | -46 | 150 | OK | 135 | Vendor |  | Design | SBM |  |  | N/A | PEDWPRTS126019 |  | 9 | V | Valid for Procurement/Construction |  | False | 17043
126-VABL-1333 | 126-VABL-1333 | True | PELSPRTS999002 - U | Topsides Unity | New | 100 | VABL-FL | VALVE BALL TRUNNION FB CL 10000 RTJ HIGH YIELD CS API 6A GEARBOX |  |  |  | Bespoke. API 6A Ball | TS091 | Design | 126-LPWI-2222 | A* | 12 | KL3E |  | 50 | 15 | 67 | 1.81 | K | VABBKCCB10CCA:BL81 | BL81-K-1.81-A | A | Outdoor |  | SOFT | NC |  |  | KL3E/VABBKCCB10CCA:BL81+BL1 | BL81-K | BL81-K | OK | BL1 | -46 | 150 | OK | 135 | Vendor |  | Design | SBM |  |  | N/A | PEDWPRTS126020 |  | 9 | V | Valid for Procurement/Construction |  | False | 17043
126-VABL-1334 | 126-VABL-1334 | True | PELSPRTS999002 - U | Topsides Unity | New | 100 | VABL-FL | VALVE BALL TRUNNION FB CL 10000 RTJ HIGH YIELD CS API 6A GEARBOX |  |  |  | Bespoke. API 6A Ball | TS091 | Design | 126-LPWI-2232 | A* | 12 | KL3E |  | 50 | 15 | 67 | 1.81 | K | VABBKCCB10CCA:BL81 | BL81-K-1.81-A | A | Outdoor |  | SOFT | NC |  |  | KL3E/VABBKCCB10CCA:BL81+BL1 | BL81-K | BL81-K | OK | BL1 | -46 | 150 | OK | 135 | Vendor |  | Design | SBM |  |  | N/A | PEDWPRTS126021 |  | 9 | V | Valid for Procurement/Construction |  | False | 17043
126-VABL-1335 | 126-VABL-1335 | True | PELSPRTS999002 - U | Topsides Unity | New | 100 | VABL-FL | VALVE BALL TRUNNION FB CL 10000 RTJ HIGH YIELD CS API 6A GEARBOX |  |  |  | Bespoke. API 6A Ball | TS091 | Design | 126-LPWI-2213 | A* | 10 | KL3E |  | 50 | 15 | 67 | 1.81 | K | VABBKCCB10CCA:BL81 | BL81-K-1.81-A | A | Outdoor |  | SOFT | NC |  |  | KL3E/VABBKCCB10CCA:BL81+BL1 | BL81-K | BL81-K | OK | BL1 | -46 | 150 | OK | 135 | Vendor |  | Design | SBM |  |  | N/A | PEDWPRTS126019 |  | 9 | V | Valid for Procurement/Construction |  | False | 17043
126-VABL-1336 | 126-VABL-1336 | True | PELSPRTS999002 - U | Topsides Unity | New | 100 | VABL-FL | VALVE BALL TRUNNION FB CL 10000 RTJ HIGH YIELD CS API 6A GEARBOX |  |  |  | Bespoke. API 6A Ball | TS091 | Design | 126-LPWI-2223 | A* | 10 | KL3E |  | 50 | 15 | 67 | 1.81 | K | VABBKCCB10CCA:BL81 | BL81-K-1.81-A | A | Outdoor |  | SOFT | NC |  |  | KL3E/VABBKCCB10CCA:BL81+BL1 | BL81-K | BL81-K | OK | BL1 | -46 | 150 | OK | 135 | Vendor |  | Design | SBM |  |  | N/A | PEDWPRTS126020 |  | 9 | V | Valid for Procurement/Construction |  | False | 17043
126-VABL-1337 | 126-VABL-1337 | True | PELSPRTS999002 - U | Topsides Unity | New | 100 | VABL-FL | VALVE BALL TRUNNION FB CL 10000 RTJ HIGH YIELD CS API 6A GEARBOX |  |  |  | Bespoke. API 6A Ball | TS091 | Design | 126-LPWI-2233 | A* | 10 | KL3E |  | 50 | 15 | 67 | 1.81 | K | VABBKCCB10CCA:BL81 | BL81-K-1.81-A | A | Outdoor |  | SOFT | NC |  |  | KL3E/VABBKCCB10CCA:BL81+BL1 | BL81-K | BL81-K | OK | BL1 | -46 | 150 | OK | 135 | Vendor |  | Design | SBM |  |  | N/A | PEDWPRTS126021 |  | 9 | V | Valid for Procurement/Construction |  | False | 17043
126-VABL-1356 | 126-VABL-1356 | True | PELSPRTS999002 - U | Topsides Unity | New | 100 | VABL-FL | VALVE BALL TRUNNION FB CL 10000 RTJ HIGH YIELD CS API 6A GEARBOX |  |  |  | Bespoke. API 6A Ball | TS091 | Design | 126-LPWI-2212 | A* | 12 | KL3E |  | 50 | 15 | 67 | 1.81 | K | VABBKCCB10CCA:BL81 | BL81-K-1.81-A | A | Outdoor |  | SOFT | NC |  |  | KL3E/VABBKCCB10CCA:BL81+BL1 | BL81-K | BL81-K | OK | BL1 | -46 | 150 | OK | 135 | Vendor |  | Design | SBM |  |  | N/A | PEDWPRTS126019 |  | 9 | V | Valid for Procurement/Construction |  | False | 17043
126-VABL-1357 | 126-VABL-1357 | True | PELSPRTS999002 - U | Topsides Unity | New | 100 | VABL-FL | VALVE BALL TRUNNION FB CL 10000 RTJ HIGH YIELD CS API 6A GEARBOX |  |  |  | Bespoke. API 6A Ball | TS091 | Design | 126-LPWI-2222 | A* | 12 | KL3E |  | 50 | 15 | 67 | 1.81 | K | VABBKCCB10CCA:BL81 | BL81-K-1.81-A | A | Outdoor |  | SOFT | NC |  |  | KL3E/VABBKCCB10CCA:BL81+BL1 | BL81-K | BL81-K | OK | BL1 | -46 | 150 | OK | 135 | Vendor |  | Design | SBM |  |  | N/A | PEDWPRTS126020 |  | 9 | V | Valid for Procurement/Construction |  | False | 17043
126-VABL-1358 | 126-VABL-1358 | True | PELSPRTS999002 - U | Topsides Unity | New | 100 | VABL-FL | VALVE BALL TRUNNION FB CL 10000 RTJ HIGH YIELD CS API 6A GEARBOX |  |  |  | Bespoke. API 6A Ball | TS091 | Design | 126-LPWI-2232 | A* | 12 | KL3E |  | 50 | 15 | 67 | 1.81 | K | VABBKCCB10CCA:BL81 | BL81-K-1.81-A | A | Outdoor |  | SOFT | NC |  |  | KL3E/VABBKCCB10CCA:BL81+BL1 | BL81-K | BL81-K | OK | BL1 | -46 | 150 | OK | 135 | Vendor |  | Design | SBM |  |  | N/A | PEDWPRTS126021 |  | 9 | V | Valid for Procurement/Construction |  | False | 17043
126-VABL-1366 | 126-VABL-1366 | True | PELSPRTS999002 - U | Topsides Unity | New | 100 | VABL-FL | VALVE BALL TRUNNION FB CL 10000 RTJ HIGH YIELD CS API 6A GEARBOX |  |  |  | Bespoke. API 6A Ball | TS091 | Design | 126-LPWI-2223 | A* | 10 | KL3E |  | 50 | 15 | 67 | 1.81 | K | VABBKCCB10CCA:BL81 | BL81-K-1.81-A | A | Outdoor |  | SOFT | NC |  |  | KL3E/VABBKCCB10CCA:BL81+BL1 | BL81-K | BL81-K | OK | BL1 | -46 | 150 | OK | 135 | Vendor |  | Design | SBM |  |  | N/A | PEDWPRTS126020 |  | 9 | V | Valid for Procurement/Construction |  | False | 17043
126-VABL-1367 | 126-VABL-1367 | True | PELSPRTS999002 - U | Topsides Unity | New | 100 | VABL-FL | VALVE BALL TRUNNION FB CL 10000 RTJ HIGH YIELD CS API 6A GEARBOX |  |  |  | Bespoke. API 6A Ball | TS091 | Design | 126-LPWI-2233 | A* | 10 | KL3E |  | 50 | 15 | 67 | 1.81 | K | VABBKCCB10CCA:BL81 | BL81-K-1.81-A | A | Outdoor |  | SOFT | NC |  |  | KL3E/VABBKCCB10CCA:BL81+BL1 | BL81-K | BL81-K | OK | BL1 | -46 | 150 | OK | 135 | Vendor |  | Design | SBM |  |  | N/A | PEDWPRTS126021 |  | 9 | V | Valid for Procurement/Construction |  | False | 17043
126-VABL-1368 | 126-VABL-1368 | True | PELSPRTS999002 - U | Topsides Unity | New | 100 | VABL-FL | VALVE BALL TRUNNION FB CL 10000 RTJ HIGH YIELD CS API 6A GEARBOX |  |  |  | Bespoke. API 6A Ball | TS091 | Design | 126-LPWI-2213 | A* | 10 | KL3E |  | 50 | 15 | 67 | 7.06 | K | VABBKCCB10CCG:BL81 | BL81-K-7.06-A | A | Outdoor |  | SOFT | NO |  |  | KL3E/VABBKCCB10CCG:BL81+BL1 | BL81-K | BL81-K | OK | BL1 | -46 | 150 | OK | 1475 | Vendor |  | Design | SBM |  |  | N/A | PEDWPRTS126019 |  | 9 | V | Valid for Procurement/Construction |  | False | 17043
126-VABL-1369 | 126-VABL-1369 | True | PELSPRTS999002 - U | Topsides Unity | New | 100 | VABL-FL | VALVE BALL TRUNNION FB CL 10000 RTJ HIGH YIELD CS API 6A GEARBOX |  |  |  | Bespoke. API 6A Ball | TS091 | Design | 126-LPWI-2223 | A* | 10 | KL3E |  | 50 | 15 | 67 | 7.06 | K | VABBKCCB10CCG:BL81 | BL81-K-7.06-A | A | Outdoor |  | SOFT | NO |  |  | KL3E/VABBKCCB10CCG:BL81+BL1 | BL81-K | BL81-K | OK | BL1 | -46 | 150 | OK | 1475 | Vendor |  | Design | SBM |  |  | N/A | PEDWPRTS126020 |  | 9 | V | Valid for Procurement/Construction |  | False | 17043
126-VABL-1370 | 126-VABL-1370 | True | PELSPRTS999002 - U | Topsides Unity | New | 100 | VABL-FL | VALVE BALL TRUNNION FB CL 10000 RTJ HIGH YIELD CS API 6A GEARBOX |  |  |  | Bespoke. API 6A Ball | TS091 | Design | 126-LPWI-2233 | A* | 10 | KL3E |  | 50 | 15 | 67 | 7.06 | K | VABBKCCB10CCG:BL81 | BL81-K-7.06-A | A | Outdoor |  | SOFT | NO |  |  | KL3E/VABBKCCB10CCG:BL81+BL1 | BL81-K | BL81-K | OK | BL1 | -46 | 150 | OK | 1475 | Vendor |  | Design | SBM |  |  | N/A | PEDWPRTS126021 |  | 9 | V | Valid for Procurement/Construction |  | False | 17043
126-VABL-1371 | 126-VABL-1371 | True | PELSPRTS999002 - U | Topsides Unity | New | 100 | VABL-FL | VALVE BALL TRUNNION FB CL 10000 RTJ HIGH YIELD CS API 6A GEARBOX |  |  |  | Bespoke | TS091 | Diagrams | 126-LPWI-2212 | A* | 12 | KL3E |  | 50 | 15 | 67 | 1.81 | K | VABBKCCB10CCA:BL81 | BL81-K-1.81-A | A | Outdoor |  | SOFT | NC |  |  | KL3E/VABBKCCB10CCA:BL81+BL1 | BL81-K | BL81-K | OK | BL1 | -46 | 150 | OK | 135 | Vendor |  | Design | SBM |  |  | N/A | PEDWPRTS126019 |  | 9 | V | Valid for Procurement/Construction |  | False | 17043
126-VABL-1378 | 126-VABL-1378 | True | PELSPRTS999002 - U | Topsides Unity | New | 100 | VABL-FL | VALVE BALL TRUNNION FB CL 10000 RTJ HIGH YIELD CS API 6A GEARBOX |  |  |  | Bespoke. API 6A Ball | TS091 | Design | 126-LPWI-2243 | A* | 2 | KL3W |  | 50 | 15 | 67 | 1.81 | K | VABBKCCB10CCA:BL81N | BL81N-K-1.81-A | A | Outdoor |  |  | NC |  |  | KL3W/VABBKCCB10CCA:BL81N+BL1 | BL81N-K | NO RESULT | CHECK VDS Code | BL1 | -46 | 150 | OK | 135 | Vendor |  | Design | SBM |  |  | N/A | PEDWPRTS126022 |  | 9 | V | Valid for Procurement/Construction |  | False | 17043
126-VABL-1379 | 126-VABL-1379 | True | PELSPRTS999002 - U | Topsides Unity | New | 100 | VABL-FL | VALVE BALL TRUNNION FB CL 10000 RTJ HIGH YIELD CS API 6A GEARBOX |  |  |  | Bespoke. API 6A Ball | TS091 | Design | 126-LPWI-2243 | A* | 2 | KL3W |  | 50 | 15 | 67 | 2.06 | K | VABBKCCB10CCB:BL81N | BL81N-K-2.06-A | A | Outdoor |  |  | NO |  |  | KL3W/VABBKCCB10CCB:BL81N+BL1 | BL81N-K | NO RESULT | CHECK VDS Code | BL1 | -46 | 150 | OK | 260 | Vendor |  | Design | SBM |  |  | N/A | PEDWPRTS126022 |  | 9 | V | Valid for Procurement/Construction |  | False | 17043
126-VABL-1380 | 126-VABL-1380 | True | PELSPRTS999002 - U | Topsides Unity | New | 100 | VABL-FL | VALVE BALL TRUNNION FB CL 10000 RTJ HIGH YIELD CS API 6A GEARBOX |  |  |  | Bespoke. API 6A Ball | TS091 | Design | 126-LPWI-2243 | A* | 2 | KL3W |  | 50 | 15 | 67 | 1.81 | K | VABBKCCB10CCA:BL81N | BL81N-K-1.81-A | A | Outdoor |  |  | NC |  |  | KL3W/VABBKCCB10CCA:BL81N+BL1 | BL81N-K | NO RESULT | CHECK VDS Code | BL1 | -46 | 150 | OK | 135 | Vendor |  | Design | SBM |  |  | N/A | PEDWPRTS126022 |  | 9 | V | Valid for Procurement/Construction |  | False | 17043
126-VABL-1381 | 126-VABL-1381 | True | PELSPRTS999002 - U | Topsides Unity | New | 100 | VABL-FL | VALVE BALL TRUNNION FB CL 10000 RTJ HIGH YIELD CS API 6A GEARBOX |  |  |  | Bespoke. API 6A Ball | TS091 | Design | 126-LPWI-2243 | A* | 2 | KL3W |  | 50 | 15 | 67 | 1.81 | K | VABBKCCB10CCA:BL81N | BL81N-K-1.81-A | A | Outdoor |  |  | NC |  |  | KL3W/VABBKCCB10CCA:BL81N+BL1 | BL81N-K | NO RESULT | CHECK VDS Code | BL1 | -46 | 150 | OK | 135 | Vendor |  | Design | SBM |  |  | N/A | PEDWPRTS126022 |  | 9 | V | Valid for Procurement/Construction |  | False | 17043
126-VABL-1382 | 126-VABL-1382 | True | PELSPRTS999002 - U | Topsides Unity | New | 100 | VABL-FL | VALVE BALL TRUNNION FB CL 10000 RTJ HIGH YIELD CS API 6A GEARBOX |  |  |  | Bespoke. API 6A Ball | TS091 | Design | 126-LPWI-2243 | A* | 2 | KL3W |  | 50 | 15 | 67 | 1.81 | K | VABBKCCB10CCA:BL81N | BL81N-K-1.81-A | A | Outdoor |  |  | NC |  |  | KL3W/VABBKCCB10CCA:BL81N+BL1 | BL81N-K | NO RESULT | CHECK VDS Code | BL1 | -46 | 150 | OK | 135 | Vendor |  | Design | SBM |  |  | N/A | PEDWPRTS126022 |  | 9 | V | Valid for Procurement/Construction |  | False | 17043
126-VABL-1383 | 126-VABL-1383 | True | PELSPRTS999002 - U | Topsides Unity | New | 100 | VABL-FL | VALVE BALL TRUNNION FB CL 10000 RTJ HIGH YIELD CS API 6A GEARBOX |  |  | 9 | Bespoke. API 6A Ball. API 6A size is correct | TS091 | Design | 126-LPWI-2237 | A* | 14 | KL3W |  | 50 | 15 | 67 | 2 | K | VABBKCCB10CCA:BL81N | BL81N-K-1.81-A | A | Outdoor |  |  | LC |  |  | KL3W/VABBKCCB10CCA:BL81N+BL1 | BL81N-K | NO RESULT | CHECK Size | BL1 | -46 | 150 | OK | 135 | Vendor |  | Design | SBM |  |  | N/A | PEDWPRTS126022 |  | 9 | V | Valid for Procurement/Construction |  | False | 17043
126-VABL-1384 | 126-VABL-1384 | True | PELSPRTS999002 - U | Topsides Unity | New | 100 | VABL-FL | VALVE BALL TRUNNION FB CL 10000 RTJ HIGH YIELD CS API 6A GEARBOX |  |  | 9 | Bespoke. API 6A Ball | TS091 | Design | 126-LPWI-2238 | A* | 14 | KL3W |  | 50 | 15 | 67 | 1.81 | K | VABBKCCB10CCA:BL81N | BL81N-K-1.81-A | A | Outdoor |  |  | LC |  |  | KL3W/VABBKCCB10CCA:BL81N+BL1 | BL81N-K | NO RESULT | CHECK VDS Code | BL1 | -46 | 150 | OK | 135 | Vendor |  | Design | SBM |  |  | N/A | PEDWPRTS126022 |  | 9 | V | Valid for Procurement/Construction |  | False | 17043
126-VABL-1395 | 126-VABL-1395 | True | PELSPRTS999002 - U | Topsides Unity | New | 100 | VABL-FL | VALVE BALL TRUNNION FB CL 10000 RTJ HIGH YIELD CS API 6A GEARBOX |  |  |  | Bespoke | TS091 | Diagrams | 126-LPWI-2213 | A* | 10 | KL3E |  | 50 | 15 | 67 | 1.81 | K | VABBKCCB10CCA:BL81 | BL81-K-1.81-A | A | Outdoor |  | SOFT | NC |  |  | KL3E/VABBKCCB10CCA:BL81+BL1 | BL81-K | BL81-K | OK | BL1 | -46 | 150 | OK | 135 | Vendor |  | Design | SBM |  |  | N/A | PEDWPRTS126019 |  | 9 | V | Valid for Procurement/Construction |  | False | 17043
126-VABL-2000 | 126-VABL-2000 | True | PELSPRTS999002 - U | Topsides Unity | New | 100 | VABL-FL | VALVE BALL TRUNNION FB CL 10000 RTJ HIGH YIELD CS API 6A GEARBOX |  |  |  | Bespoke. API 6A Ball | TS091 | Design | 126-LPWI-2236 | A* | 20 | KL3W |  | 50 | 15 | 67 | 1.81 | K | VABBKCCB10CCA:BL81N | BL81N-K-1.81-A | A | Outdoor |  |  | NC |  |  | KL3W/VABBKCCB10CCA:BL81N+BL1 | BL81N-K | NO RESULT | CHECK VDS Code | BL1 | -46 | 150 | OK | 135 | Vendor |  | Design | SBM |  |  | N/A | PEDWPRTS126022 |  | 9 | V | Valid for Procurement/Construction |  | False | 17043
126-VABL-3003 | 126-VABL-3003 | True | PELSPRTS999002 - P | Topsides Prosperity | New | 100 | VABL-FL | VALVE BALL TRUNNION FB CL 10000 RTJ HIGH YIELD CS API 6A GEARBOX |  | TS-0600 |  | Bespoke | TS091 | Diagrams | 126-LPWI-3316 | V* | 2 | KL3W |  | 50 | 15 | 67 | 1.81 | K | VABBKCCB10CCA:BL81N | BL81N-K-1.81-A | A | Outdoor |  |  | NO |  |  | KL3W/VABBKCCB10CCA:BL81N+BL1 | BL81N-K | NO RESULT | CHECK VDS Code | BL1 | -46 | 150 | OK | 240 | Catalogue |  | Design | SBM |  |  | N/A | PEDWPRTS126022 |  |  | V | Valid for Procurement/Construction | Working | False | 17043
126-VABL-3004 | 126-VABL-3004 | True | PELSPRTS999002 - P | Topsides Prosperity | New | 100 | VABL-FL | VALVE BALL TRUNNION FB CL 10000 RTJ HIGH YIELD CS API 6A GEARBOX |  | TS-0600 |  | Bespoke | TS091 | Diagrams | 126-LPWI-3316 | V* | 2 | KL3W |  | 50 | 15 | 67 | 1.81 | K | VABBKCCB10CCA:BL81N | BL81N-K-1.81-A | A | Outdoor |  |  | NO |  |  | KL3W/VABBKCCB10CCA:BL81N+BL1 | BL81N-K | NO RESULT | CHECK VDS Code | BL1 | -46 | 150 | OK | 240 | Catalogue |  | Design | SBM |  |  | N/A | PEDWPRTS126022 |  |  | V | Valid for Procurement/Construction | Working | False | 17043
126-VABL-3005 | 126-VABL-3005 | True | PELSPRTS999002 - P | Topsides Prosperity | New | 100 | VABL-FL | VALVE BALL TRUNNION FB CL 10000 RTJ HIGH YIELD CS API 6A GEARBOX |  | TS-0600 |  | Bespoke | TS091 | Diagrams | 126-LPWI-3316 | V* | 2 | KL3W |  | 50 | 15 | 67 | 1.81 | K | VABBKCCB10CCA:BL81N | BL81N-K-1.81-A | A | Outdoor |  |  | NC |  |  | KL3W/VABBKCCB10CCA:BL81N+BL1 | BL81N-K | NO RESULT | CHECK VDS Code | BL1 | -46 | 150 | OK | 240 | Catalogue |  | Design | SBM |  |  | N/A | PEDWPRTS126022 |  |  | V | Valid for Procurement/Construction | Working | False | 17043
126-VABL-3006 | 126-VABL-3006 | True | PELSPRTS999002 - P | Topsides Prosperity | New | 100 | VABL-FL | VALVE BALL TRUNNION FB CL 10000 RTJ HIGH YIELD CS API 6A GEARBOX |  | TS-0600 |  | Bespoke | TS091 | Diagrams | 126-LPWI-3316 | V* | 2 | KL3W |  | 50 | 15 | 67 | 1.81 | K | VABBKCCB10CCA:BL81N | BL81N-K-1.81-A | A | Outdoor |  |  | NC |  |  | KL3W/VABBKCCB10CCA:BL81N+BL1 | BL81N-K | NO RESULT | CHECK VDS Code | BL1 | -46 | 150 | OK | 240 | Catalogue |  | Design | SBM |  |  | N/A | PEDWPRTS126022 |  |  | V | Valid for Procurement/Construction | Working | False | 17043
126-VABL-3007 | 126-VABL-3007 | True | PELSPRTS999002 - P | Topsides Prosperity | New | 100 | VABL-FL | VALVE BALL FLOATING FB CL 150 RF CS ASME B16.10 LG LEVER |  | TS-0614 |  | Bespoke | TS091 | Diagrams | 126-LPWI-2181 | A* | 18 | AC3E |  | 30 | 15 | 70 | 2 | A | VAABABBA21AAJ:BL02 | BL02-A-2-A | A | Outdoor |  | SOFT | NC |  |  | AC3E/VAABABBA21AAJ:BL02+BL2 | BL02-A | BL02-A | OK | BL2 | -29 | 150 | OK | 28 | Catalogue |  | Design | SBM |  |  | N/A | PEDWPRTS125003 |  |  | V | Valid for Procurement/Construction | Working | False | 17043
126-VABL-3120 | 126-VABL-3120 | True | PELSPRTS999002 - P | Topsides Prosperity | New | 100 | VABL-FL | VALVE BALL TRUNNION FB CL 10000 RTJ HIGH YIELD CS API 6A GEARBOX |  |  | 9 | Bespoke. API 6A Ball. API 6A size is correct | TS091 | Diagrams | 126-LPWI-2239 | A* | 14 | KL3W |  | 50 | 15 | 67 | 2 | K | VABBKCCB10CCA:BL81N | BL81N-K-1.81-A | A | Outdoor |  |  | LC |  |  | KL3W/VABBKCCB10CCA:BL81N+BL1 | BL81N-K | NO RESULT | CHECK Size | BL1 | -46 | 150 | OK | 135 | Vendor |  | Design | SBM |  |  | N/A | PEDWPRTS126022 |  | 9 | V | Valid for Procurement/Construction |  | False | 17043
126-VABL-3224 | 126-VABL-3224 | True | PELSPRTS999002 - P | Topsides Prosperity | New | 100 | VABL-FL | VALVE BALL FLOATING FB CL 300 RF SDSS ASME B16.10 LG LEVER |  |  |  | Bespoke | TS091 | Diagrams | 126-LPWI-3314 | A* | 4 | BX3A |  | 30 | 15 | 70 | 4 | B | VAABBBBS21AAN:BL62N | BL62N-B-4-A | A | Outdoor | FB | SOFT | LO |  |  | BX3A/VAABBBBS21AAN:BL62N+BL2 | BL62N-B | BL62N-B | OK | BL2 | -46 | 150 | OK | 77.5 | Vendor |  | Design | SBM |  |  | N/A | PEDWPRTS128042 |  | 13 | V | Valid for Procurement/Construction |  | False | 17043
126-VABL-3225 | 126-VABL-3225 | True | PELSPRTS999002 - P | Topsides Prosperity | New | 100 | VABL-FL | VALVE BALL FLOATING FB CL 300 RF SDSS ASME B16.10 LG LEVER |  |  |  | Bespoke | TS091 | Diagrams | 126-LPWI-3314 | A* | 4 | BX3A |  | 30 | 15 | 70 | 0.75 | B | VAABBBBS21AAE:BL62N | BL62N-B-0.75-A | A | Outdoor |  | SOFT | NC |  |  | BX3A/VAABBBBS21AAE:BL62N+BL2 | BL62N-B | BL62N-B | OK | BL2 | -46 | 150 | OK | 14 | Catalogue |  | Design | SBM |  |  | N/A | PEDWPRTS128042 |  | 13 | V | Valid for Procurement/Construction |  | False | 17043
126-VACH-1023 | 126-VACH-1023 | True | PELSPRTS999002 - U | Topsides Unity | New | 100 | VACH-FL | VALVE CHECK DUAL PLATE RTJ CL 10000 HIGH YIELD CS MANU STD |  |  | 1 | Replica | TS091 | Design | 126-LPWI-2202 | A* | 12 | KL3E |  | 50 | 15 | 67 | 9 | K | VFA0KCCBZZ0CH:CH82N | CH82N-K-9-A | A | Outdoor |  |  | NO |  |  | KL3E/VFA0KCCBZZ0CH:CH82N+CHH | CH82N-K | NO RESULT | CHECK VDS Code | CHH | -46 | 160 | OK | 330 | Vendor |  | Design | SBM |  |  | N/A | PEDWPRTS126018 |  | 9 | V | Valid for Procurement/Construction |  | False | 17043
126-VACH-1024 | 126-VACH-1024 | True | PELSPRTS999002 - U | Topsides Unity | New | 100 | VACH-FL | VALVE CHECK DUAL PLATE RTJ CL 10000 HIGH YIELD CS MANU STD |  |  | 1 | Replica | TS091 | Design | 126-LPWI-2212 | A* | 12 | KL3E |  | 50 | 15 | 67 | 9 | K | VFA0KCCBZZ0CH:CH82N | CH82N-K-9-A | A | Outdoor |  |  | NO |  |  | KL3E/VFA0KCCBZZ0CH:CH82N+CHH | CH82N-K | NO RESULT | CHECK VDS Code | CHH | -46 | 160 | OK | 330 | Vendor |  | Design | SBM |  |  | N/A | PEDWPRTS126019 |  | 9 | V | Valid for Procurement/Construction |  | False | 17043
126-VACH-1025 | 126-VACH-1025 | True | PELSPRTS999002 - U | Topsides Unity | New | 100 | VACH-FL | VALVE CHECK DUAL PLATE RTJ CL 10000 HIGH YIELD CS MANU STD |  |  | 1 | Replica | TS091 | Design | 126-LPWI-2222 | A* | 12 | KL3E |  | 50 | 15 | 67 | 9 | K | VFA0KCCBZZ0CH:CH82N | CH82N-K-9-A | A | Outdoor |  |  | NO |  |  | KL3E/VFA0KCCBZZ0CH:CH82N+CHH | CH82N-K | NO RESULT | CHECK VDS Code | CHH | -46 | 160 | OK | 330 | Vendor |  | Design | SBM |  |  | N/A | PEDWPRTS126020 |  | 9 | V | Valid for Procurement/Construction |  | False | 17043
126-VACH-1026 | 126-VACH-1026 | True | PELSPRTS999002 - U | Topsides Unity | New | 100 | VACH-FL | VALVE CHECK DUAL PLATE RTJ CL 10000 HIGH YIELD CS MANU STD |  |  | 1 | Replica | TS091 | Design | 126-LPWI-2232 | A* | 12 | KL3E |  | 50 | 15 | 67 | 9 | K | VFA0KCCBZZ0CH:CH82N | CH82N-K-9-A | A | Outdoor |  |  | NO |  |  | KL3E/VFA0KCCBZZ0CH:CH82N+CHH | CH82N-K | NO RESULT | CHECK VDS Code | CHH | -46 | 160 | OK | 330 | Vendor |  | Design | SBM |  |  | N/A | PEDWPRTS126021 |  | 9 | V | Valid for Procurement/Construction |  | False | 17043
126-VADB-1001 | 126-VADB-1001 | True | PELSPRTS999002 - U | Topsides Unity | New | 100 | VADB-FL-CT | VALVE DOUBLE BLOCK & BLEED RB RTJ x CONE & THRD CL 10000 HIGH YIELD CS MANU STD LEVER |  |  |  | Replica. Non NACE VDS | TS091 | Design | 126-LPWI-2202 | A* | 12 | KL3E |  | 50 | 15 | 67 | 1.81x0.75 | K | VGBAKCSBZZACA:DB81 | DB81-K-1.81-A | A | Outdoor |  | SOFT | NO | 126-PDT-1002 126-P-1002 |  | KL3E/VGBAKCSBZZACA:DB81+DBJ | DB81-K | DB81-K | OK | DBJ | -46 | 160 | OK | 32 | Vendor |  | Design | SBM |  |  | N/A | PEDWPRTS126018 |  | 9 | V | Valid for Procurement/Construction |  | False | 17043
126-VADB-1002 | 126-VADB-1002 | True | PELSPRTS999002 - U | Topsides Unity | New | 100 | VADB-FL | VALVE DOUBLE BLOCK & BLEED FB RTJ CL 10000 HIGH YIELD CS MANU STD GEARBOX |  |  |  | Replica - End connection to be flanged | TS091 | Design | 126-LPWI-2205 | A* | 12 | KL3W |  | 50 | 15 | 67 | 1.81 | K | VGABKCCBZZCCA:DB805N | DB805N-K-1.81-A | A | Outdoor |  |  | NO | 126-PDT-1002 126-P-1002 |  | KL3W/VGABKCCBZZCCA:DB805N+DBK | DB805N-K | NO RESULT | CHECK VDS Code | DBK | -46 | 175 | OK | 285 | Vendor |  | Design | SBM |  |  | N/A | PEDWPRTS126018 |  | 9 | V | Valid for Procurement/Construction |  | False | 17043
126-VADB-1004 | 126-VADB-1004 | True | PELSPRTS999002 - U | Topsides Unity | New | 100 | VADB-FL | VALVE DOUBLE BLOCK & BLEED FB RTJ CL 10000 HIGH YIELD CS MANU STD GEARBOX |  |  |  | Replica | TS091 | Design | 126-LPWI-2236 | A* | 20 | KL3W |  | 50 | 15 | 67 | 1.81 | K | VGABKCCBZZCCA:DB805N | DB805N-K-1.81-A | A | Outdoor |  |  | LO | 126-PST-6003 126-P-6003 |  | KL3W/VGABKCCBZZCCA:DB805N+DBK | DB805N-K | NO RESULT | CHECK VDS Code | DBK | -46 | 175 | OK | 285 | Vendor |  | Design | SBM |  |  | N/A | PEDWPRTS126022 |  | 9 | V | Valid for Procurement/Construction |  | False | 17043
126-VADB-1005 | 126-VADB-1005 | True | PELSPRTS999002 - U | Topsides Unity | New | 100 | VADB-FL | VALVE DOUBLE BLOCK & BLEED FB RTJ CL 10000 HIGH YIELD CS MANU STD GEARBOX |  |  |  | Replica | TS091 | Design | 126-LPWI-2236 | A* | 20 | KL3W |  | 50 | 15 | 67 | 1.81 | K | VGABKCCBZZCCA:DB805N | DB805N-K-1.81-A | A | Outdoor |  |  | NO | 126-PT-6002 126-P-6002 |  | KL3W/VGABKCCBZZCCA:DB805N+DBK | DB805N-K | NO RESULT | CHECK VDS Code | DBK | -46 | 175 | OK | 285 | Vendor |  | Design | SBM |  |  | N/A | PEDWPRTS126022 |  | 9 | V | Valid for Procurement/Construction |  | False | 17043
126-VADB-1015 | 126-VADB-1015 | True | PELSPRTS999002 - U | Topsides Unity | New | 100 | VADB-FL-CT | VALVE DOUBLE BLOCK & BLEED RB RTJ x CONE & THRD CL 10000 HIGH YIELD CS MANU STD LEVER |  |  |  | Replica. Non NACE VDS | TS091 | Design | 126-LPWI-2202 | A* | 12 | KL3E |  | 50 | 15 | 67 | 1.81x0.75 | K | VGBAKCSBZZACA:DB81 | DB81-K-1.81-A | A | Outdoor |  | SOFT | LO | 126-PST-1003 126-P-1003 |  | KL3E/VGBAKCSBZZACA:DB81+DBJ | DB81-K | DB81-K | OK | DBJ | -46 | 160 | OK | 32 | Vendor |  | Design | SBM |  |  | N/A | PEDWPRTS126018 |  | 9 | V | Valid for Procurement/Construction |  | False | 17043
126-VADB-1020 | 126-VADB-1020 | True | PELSPRTS999002 - U | Topsides Unity | New | 100 | VADB-FL-CT | VALVE DOUBLE BLOCK & BLEED RB RTJ x CONE & THRD CL 10000 HIGH YIELD CS MANU STD LEVER |  |  |  | Replica. Non NACE VDS | TS091 | Design | 126-LPWI-2212 | A* | 12 | KL3E |  | 50 | 15 | 67 | 1.81x0.75 | K | VGBAKCSBZZACA:DB81 | DB81-K-1.81-A | A | Outdoor |  | SOFT | NO | 126-PDT-1022 126-P-1022 |  | KL3E/VGBAKCSBZZACA:DB81+DBJ | DB81-K | DB81-K | OK | DBJ | -46 | 160 | OK | 32 | Vendor |  | Design | SBM |  |  | N/A | PEDWPRTS126019 |  | 9 | V | Valid for Procurement/Construction |  | False | 17043
126-VADB-1021 | 126-VADB-1021 | True | PELSPRTS999002 - U | Topsides Unity | New | 100 | VADB-FL-CT | VALVE DOUBLE BLOCK & BLEED RB RTJ x CONE & THRD CL 10000 HIGH YIELD CS MANU STD LEVER |  |  |  | Replica. Non NACE VDS | TS091 | Design | 126-LPWI-2222 | A* | 12 | KL3E |  | 50 | 15 | 67 | 1.81x0.75 | K | VGBAKCSBZZACA:DB81 | DB81-K-1.81-A | A | Outdoor |  | SOFT | NO | 126-PDT-1042 126-P-1042 |  | KL3E/VGBAKCSBZZACA:DB81+DBJ | DB81-K | DB81-K | OK | DBJ | -46 | 160 | OK | 32 | Vendor |  | Design | SBM |  |  | N/A | PEDWPRTS126020 |  | 9 | V | Valid for Procurement/Construction |  | False | 17043
126-VADB-1022 | 126-VADB-1022 | True | PELSPRTS999002 - U | Topsides Unity | New | 100 | VADB-FL-CT | VALVE DOUBLE BLOCK & BLEED RB RTJ x CONE & THRD CL 10000 HIGH YIELD CS MANU STD LEVER |  |  |  | Replica. Non NACE VDS | TS091 | Design | 126-LPWI-2232 | A* | 12 | KL3E |  | 50 | 15 | 67 | 1.81x0.75 | K | VGBAKCSBZZACA:DB81 | DB81-K-1.81-A | A | Outdoor |  | SOFT | NO | 126-PDT-1062 |  | KL3E/VGBAKCSBZZACA:DB81+DBJ | DB81-K | DB81-K | OK | DBJ | -46 | 160 | OK | 32 | Vendor |  | Design | SBM |  |  | N/A | PEDWPRTS126021 |  | 9 | V | Valid for Procurement/Construction |  | False | 17043
126-VADB-1023 | 126-VADB-1023 | True | PELSPRTS999002 - U | Topsides Unity | New | 100 | VADB-FL | VALVE DOUBLE BLOCK & BLEED FB RTJ CL 10000 HIGH YIELD CS MANU STD GEARBOX |  |  |  | Replica | TS091 | Design | 126-LPWI-2215 | A* | 12 | KL3W |  | 50 | 15 | 67 | 1.81 | K | VGABKCCBZZCCA:DB805N | DB805N-K-1.81-A | A | Outdoor |  |  | NO | 126-PDT-1022 126-P-1022 |  | KL3W/VGABKCCBZZCCA:DB805N+DBK | DB805N-K | NO RESULT | CHECK VDS Code | DBK | -46 | 175 | OK | 285 | Vendor |  | Design | SBM |  |  | N/A | PEDWPRTS126019 |  | 9 | V | Valid for Procurement/Construction |  | False | 17043
126-VADB-1024 | 126-VADB-1024 | True | PELSPRTS999002 - U | Topsides Unity | New | 100 | VADB-FL | VALVE DOUBLE BLOCK & BLEED FB RTJ CL 10000 HIGH YIELD CS MANU STD GEARBOX |  |  |  | Replica - End connection to be flanged | TS091 | Design | 126-LPWI-2225 | A* | 12 | KL3W |  | 50 | 15 | 67 | 1.81 | K | VGABKCCBZZCCA:DB805N | DB805N-K-1.81-A | A | Outdoor |  |  | NO | 126-PDT-1042 126-P-1042 |  | KL3W/VGABKCCBZZCCA:DB805N+DBK | DB805N-K | NO RESULT | CHECK VDS Code | DBK | -46 | 175 | OK | 285 | Vendor |  | Design | SBM |  |  | N/A | PEDWPRTS126020 |  | 9 | V | Valid for Procurement/Construction |  | False | 17043
126-VADB-1025 | 126-VADB-1025 | True | PELSPRTS999002 - U | Topsides Unity | New | 100 | VADB-FL | VALVE DOUBLE BLOCK & BLEED FB RTJ CL 10000 HIGH YIELD CS MANU STD GEARBOX |  |  |  | Replica - End connection to be flanged | TS091 | Design | 126-LPWI-2235 | A* | 12 | KL3W |  | 50 | 15 | 67 | 1.81 | K | VGABKCCBZZCCA:DB805N | DB805N-K-1.81-A | A | Outdoor |  |  | NO | 126-PDT-1062 126-P-1062 |  | KL3W/VGABKCCBZZCCA:DB805N+DBK | DB805N-K | NO RESULT | CHECK VDS Code | DBK | -46 | 175 | OK | 285 | Vendor |  | Design | SBM |  |  | N/A | PEDWPRTS126021 |  | 9 | V | Valid for Procurement/Construction |  | False | 17043
126-VADB-1026 | 126-VADB-1026 | True | PELSPRTS999002 - U | Topsides Unity | New | 100 | VADB-FL-CT | VALVE DOUBLE BLOCK & BLEED RB RTJ x CONE & THRD CL 10000 HIGH YIELD CS MANU STD LEVER |  |  |  | Replica. Non NACE VDS | TS091 | Design | 126-LPWI-2212 | A* | 12 | KL3E |  | 50 | 15 | 67 | 1.81x0.75 | K | VGBAKCSBZZACA:DB81 | DB81-K-1.81-A | A | Outdoor |  | SOFT | LO | 126-PST-1023 126-P-1023 |  | KL3E/VGBAKCSBZZACA:DB81+DBJ | DB81-K | DB81-K | OK | DBJ | -46 | 160 | OK | 32 | Vendor |  | Design | SBM |  |  | N/A | PEDWPRTS126019 |  | 9 | V | Valid for Procurement/Construction |  | False | 17043
126-VADB-1027 | 126-VADB-1027 | True | PELSPRTS999002 - U | Topsides Unity | New | 100 | VADB-FL-CT | VALVE DOUBLE BLOCK & BLEED RB RTJ x CONE & THRD CL 10000 HIGH YIELD CS MANU STD LEVER |  |  |  | Replica. Non NACE VDS | TS091 | Design | 126-LPWI-2222 | A* | 12 | KL3E |  | 50 | 15 | 67 | 1.81x0.75 | K | VGBAKCSBZZACA:DB81 | DB81-K-1.81-A | A | Outdoor |  | SOFT | LO | 126-PST-1043 126-P-1043 |  | KL3E/VGBAKCSBZZACA:DB81+DBJ | DB81-K | DB81-K | OK | DBJ | -46 | 160 | OK | 32 | Vendor |  | Design | SBM |  |  | N/A | PEDWPRTS126020 |  | 9 | V | Valid for Procurement/Construction |  | False | 17043
126-VADB-1325 | 126-VADB-1325 | True | PELSPRTS999002 - U | Topsides Unity | New | 100 | VADB-FL-CT | VALVE DOUBLE BLOCK & BLEED RB RTJ x CONE & THRD CL 10000 HIGH YIELD CS MANU STD LEVER |  |  |  | Replica. Non NACE VDS | TS091 | Design | 126-LPWI-2232 | A* | 12 | KL3E |  | 50 | 15 | 67 | 1.81x0.75 | K | VGBAKCSBZZACA:DB81 | DB81-K-1.81-A | A | Outdoor |  | SOFT | LO | 126-PST-1063 126-P-1063 |  | KL3E/VGBAKCSBZZACA:DB81+DBJ | DB81-K | DB81-K | OK | DBJ | -46 | 160 | OK | 32 | Vendor |  | Design | SBM |  |  | N/A | PEDWPRTS126021 |  | 9 | V | Valid for Procurement/Construction |  | False | 17043
126-VADB-3000 | 126-VADB-3000 | True | PELSPRTS999002 - P | Topsides Prosperity | New | 100 | VADB-FL | VALVE DOUBLE BLOCK & BLEED FB RTJ CL 10000 HIGH YIELD CS MANU STD GEARBOX |  | TS-0600 |  | Bespoke | TS091 | Diagrams | 126-LPWI-3316 | V* | 2 | KL3W |  | 50 | 15 | 67 | 1.81 | K | VGABKCCBZZCCA:DB805N | DB805N-K-1.81-A | A | Outdoor |  |  | NC |  |  | KL3W/VGABKCCBZZCCA:DB805N+DBK | DB805N-K | NO RESULT | CHECK VDS Code | DBK | -46 | 175 | OK | 250 | Catalogue |  | Design | SBM |  |  | N/A | PEDWPRTS126022 |  |  | V | Valid for Procurement/Construction | Working | False | 17043
126-VADB-3001 | 126-VADB-3001 | True | PELSPRTS999002 - P | Topsides Prosperity | New | 100 | VADB-FL | VALVE DOUBLE BLOCK & BLEED FB RTJ CL 10000 HIGH YIELD CS MANU STD GEARBOX |  | TS-0600 |  | Bespoke | TS091 | Diagrams | 126-LPWI-3316 | V* | 2 | KL3W |  | 50 | 15 | 67 | 1.81 | K | VGABKCCBZZCCA:DB805N | DB805N-K-1.81-A | A | Outdoor |  |  | NC |  |  | KL3W/VGABKCCBZZCCA:DB805N+DBK | DB805N-K | NO RESULT | CHECK VDS Code | DBK | -46 | 175 | OK | 250 | Catalogue |  | Design | SBM |  |  | N/A | PEDWPRTS126022 |  |  | V | Valid for Procurement/Construction | Working | False | 17043
126-VADB-3002 | 126-VADB-3002 | True | PELSPRTS999002 - P | Topsides Prosperity | New | 100 | VADB-FL | VALVE DOUBLE BLOCK & BLEED FB RTJ CL 10000 HIGH YIELD CS MANU STD GEARBOX |  | TS-0600 |  | Bespoke | TS091 | Diagrams | 126-LPWI-3316 | V* | 2 | KL3W |  | 50 | 15 | 67 | 1.81 | K | VGABKCCBZZCCA:DB805N | DB805N-K-1.81-A | A | Outdoor |  |  | NC |  |  | KL3W/VGABKCCBZZCCA:DB805N+DBK | DB805N-K | NO RESULT | CHECK VDS Code | DBK | -46 | 175 | OK | 250 | Catalogue |  | Design | SBM |  |  | N/A | PEDWPRTS126022 |  |  | V | Valid for Procurement/Construction | Working | False | 17043
126-VADB-3003 | 126-VADB-3003 | True | PELSPRTS999002 - P | Topsides Prosperity | New | 100 | VADB-FL | VALVE DOUBLE BLOCK & BLEED RB RTJ x CONE & THRD CL 10000 HIGH YIELD CS MANU STD LEVER |  | TS-0600 |  | Bespoke | TS091 | Diagrams | 126-LPWI-3316 | V* | 2 | KL3W |  | 50 | 15 | 67 | 1.81 | K | VGBAKCSBZZACA:DB81N | DB81N-K-1.81-A | A | Outdoor |  | SOFT | NO | 126-PT-6007 |  | KL3W/VGBAKCSBZZACA:DB81N+DBJ | DB81N-K | NO RESULT | CHECK VDS Code | DBJ | -46 | 160 | OK | 32 | Catalogue |  | Design | SBM |  |  | N/A | PEDWPRTS126022 |  |  | V | Valid for Procurement/Construction | Working | False | 17043
126-VADI-1002 | 126-VADI-1002 | True | PELSPRTS999002 - U | Topsides Unity | New | 100 | VADI-FL | VALVE DIAPHRAGM RF CL 150 DUCTILE IRON BS 13397 LEVER |  |  |  | Replica | TS091 | Design | 126-LPWI-2200 | A* | 18 | AC3E |  | 50 | 15 | 70 | 1.5 | A | VJ00ABBJ30AAH:DI01 | DI01-A-1.5-A | A | Outdoor |  |  | NO | 126-PDT-1502 |  | AC3E/VJ00ABBJ30AAH:DI01+DI1 | DI01-A | DI01-A | OK | DI1 | -29 | 93 | OK | 7.2 | Vendor |  | Design | YARD |  |  | N/A | PEDWPRTS125003 |  | 9 | V | Valid for Procurement/Construction |  | False | 17043
126-VADI-1005 | 126-VADI-1005 | True | PELSPRTS999002 - U | Topsides Unity | New | 100 | VADI-FL | VALVE DIAPHRAGM RF CL 150 DUCTILE IRON BS 13397 LEVER |  |  |  | Replica | TS091 | Design | 126-LPWI-2190 | A* | 18 | AC3E |  | 30 | 15 | 70 | 2 | A | VJ00ABBJ30AAJ:DI01 | DI01-A-2-A | A | Outdoor |  |  | NC |  |  | AC3E/VJ00ABBJ30AAJ:DI01+DI1 | DI01-A | DI01-A | OK | DI1 | -29 | 93 | OK | 9.3 | Vendor |  | Design | SBM |  |  | N/A | PEDWPRTS125003 |  | 9 | V | Valid for Procurement/Construction |  | False | 17043
126-VADI-1029 | 126-VADI-1029 | True | PELSPRTS999002 - U | Topsides Unity | New | 100 | VADI-FL | VALVE DIAPHRAGM RF CL 150 DUCTILE IRON BS 13397 LEVER |  |  |  | Replica | TS091 | Design | 126-LPWI-2181 | A* | 18 | AC3E |  | 30 | 15 | 70 | 1.5 | A | VJ00ABBJ30AAH:DI01 | DI01-A-1.5-A | A | Outdoor |  |  | NO | 126-PDT-1502 |  | AC3E/VJ00ABBJ30AAH:DI01+DI1 | DI01-A | DI01-A | OK | DI1 | -29 | 93 | OK | 7.2 | Vendor |  | Design | YARD |  |  | N/A | PEDWPRTS125003 |  | 9 | V | Valid for Procurement/Construction |  | False | 17043
126-VADI-1030 | 126-VADI-1030 | True | PELSPRTS999002 - U | Topsides Unity | New | 100 | VADI-FL | VALVE DIAPHRAGM RF CL 150 DUCTILE IRON BS 13397 LEVER |  |  |  | Replica | TS091 | Design | 126-LPWI-2201 | A* | 10 | AC3E |  | 50 | 15 | 67 | 1.5 | A | VJ00ABBJ30AAH:DI01 | DI01-A-1.5-A | A | Outdoor |  |  | LO |  |  | AC3E/VJ00ABBJ30AAH:DI01+DI1 | DI01-A | DI01-A | OK | DI1 | -29 | 93 | OK | 7.2 | Vendor |  | Design | YARD |  |  | N/A | PEDWPRTS126018 |  | 9 | V | Valid for Procurement/Construction |  | False | 17043
126-VADI-1057 | 126-VADI-1057 | True | PELSPRTS999002 - U | Topsides Unity | New | 100 | VADI-FL | VALVE DIAPHRAGM RF CL 150 DUCTILE IRON BS 13397 LEVER |  |  |  | Replica | TS091 | Design | 126-LPWI-2161 | A* | 16 | AC3E |  | 50 | 15 | 70 | 2 | A | VJ00ABBJ30AAJ:DI01 | DI01-A-2-A | A | Outdoor |  |  | NC |  |  | AC3E/VJ00ABBJ30AAJ:DI01+DI1 | DI01-A | DI01-A | OK | DI1 | -29 | 93 | OK | 9.3 | Vendor |  | Design | SBM |  |  | N/A | PEDWPRTS125003 |  | 9 | V | Valid for Procurement/Construction |  | False | 17043
126-VADI-1060 | 126-VADI-1060 | True | PELSPRTS999002 - U | Topsides Unity | New | 100 | VADI-FL | VALVE DIAPHRAGM RF CL 150 DUCTILE IRON BS 13397 LEVER |  |  |  | Replica | TS091 | Design | 126-LPWI-2211 | A* | 10 | AC3E |  | 50 | 15 | 67 | 1.5 | A | VJ00ABBJ30AAH:DI01 | DI01-A-1.5-A | A | Outdoor |  |  | LO |  |  | AC3E/VJ00ABBJ30AAH:DI01+DI1 | DI01-A | DI01-A | OK | DI1 | -29 | 93 | OK | 7.2 | Vendor |  | Design | YARD |  |  | N/A | PEDWPRTS126019 |  | 9 | V | Valid for Procurement/Construction |  | False | 17043
126-VADI-1061 | 126-VADI-1061 | True | PELSPRTS999002 - U | Topsides Unity | New | 100 | VADI-FL | VALVE DIAPHRAGM RF CL 150 DUCTILE IRON BS 13397 LEVER |  |  |  | Replica | TS091 | Design | 126-LPWI-2221 | A* | 10 | AC3E |  | 50 | 15 | 67 | 1.5 | A | VJ00ABBJ30AAH:DI01 | DI01-A-1.5-A | A | Outdoor |  |  | LO | 126-PST-1041 126-P-1041 |  | AC3E/VJ00ABBJ30AAH:DI01+DI1 | DI01-A | DI01-A | OK | DI1 | -29 | 93 | OK | 7.2 | Vendor |  | Design | YARD |  |  | N/A | PEDWPRTS126020 |  | 9 | V | Valid for Procurement/Construction |  | False | 17043
126-VADI-1062 | 126-VADI-1062 | True | PELSPRTS999002 - U | Topsides Unity | New | 100 | VADI-FL | VALVE DIAPHRAGM RF CL 150 DUCTILE IRON BS 13397 LEVER |  |  |  | Replica | TS091 | Design | 126-LPWI-2231 | A* | 10 | AC3E |  | 50 | 15 | 67 | 1.5 | A | VJ00ABBJ30AAH:DI01 | DI01-A-1.5-A | A | Outdoor |  |  | LO | 126-PST-1061 126-P-1041 |  | AC3E/VJ00ABBJ30AAH:DI01+DI1 | DI01-A | DI01-A | OK | DI1 | -29 | 93 | OK | 7.2 | Vendor |  | Design | YARD |  |  | N/A | PEDWPRTS126021 |  | 9 | V | Valid for Procurement/Construction |  | False | 17043
126-VADI-1107 | 126-VADI-1107 | True | PELSPRTS999002 - U | Topsides Unity | New | 100 | VADI-FL | VALVE DIAPHRAGM RF CL 150 DUCTILE IRON BS 13397 LEVER |  |  |  | Replica | TS091 | Design | 126-LPWI-2201 | A* | 10 | AC3E |  | 50 | 15 | 67 | 1.5 | A | VJ00ABBJ30AAH:DI01 | DI01-A-1.5-A | A | Outdoor |  |  | NC |  |  | AC3E/VJ00ABBJ30AAH:DI01+DI1 | DI01-A | DI01-A | OK | DI1 | -29 | 93 | OK | 7.2 | Vendor |  | Design | YARD |  |  | N/A | PEDWPRTS126018 |  | 9 | V | Valid for Procurement/Construction |  | False | 17043
126-VADI-1108 | 126-VADI-1108 | True | PELSPRTS999002 - U | Topsides Unity | New | 100 | VADI-FL | VALVE DIAPHRAGM RF CL 150 DUCTILE IRON BS 13397 LEVER |  |  |  | Replica | TS091 | Design | 126-LPWI-2211 | A* | 10 | AC3E |  | 50 | 15 | 67 | 1.5 | A | VJ00ABBJ30AAH:DI01 | DI01-A-1.5-A | A | Outdoor |  |  | NC |  |  | AC3E/VJ00ABBJ30AAH:DI01+DI1 | DI01-A | DI01-A | OK | DI1 | -29 | 93 | OK | 7.2 | Vendor |  | Design | YARD |  |  | N/A | PEDWPRTS126019 |  | 9 | V | Valid for Procurement/Construction |  | False | 17043
126-VADI-1109 | 126-VADI-1109 | True | PELSPRTS999002 - U | Topsides Unity | New | 100 | VADI-FL | VALVE DIAPHRAGM RF CL 150 DUCTILE IRON BS 13397 LEVER |  |  |  | Replica | TS091 | Design | 126-LPWI-2221 | A* | 10 | AC3E |  | 50 | 15 | 67 | 1.5 | A | VJ00ABBJ30AAH:DI01 | DI01-A-1.5-A | A | Outdoor |  |  | NC |  |  | AC3E/VJ00ABBJ30AAH:DI01+DI1 | DI01-A | DI01-A | OK | DI1 | -29 | 93 | OK | 7.2 | Vendor |  | Design | YARD |  |  | N/A | PEDWPRTS126020 |  | 9 | V | Valid for Procurement/Construction |  | False | 17043
126-VADI-1110 | 126-VADI-1110 | True | PELSPRTS999002 - U | Topsides Unity | New | 100 | VADI-FL | VALVE DIAPHRAGM RF CL 150 DUCTILE IRON BS 13397 LEVER |  |  |  | Replica | TS091 | Design | 126-LPWI-2161 | A* | 16 | AC3E |  | 50 | 15 | 70 | 2 | A | VJ00ABBJ30AAJ:DI01 | DI01-A-2-A | A | Outdoor |  |  | NC |  |  | AC3E/VJ00ABBJ30AAJ:DI01+DI1 | DI01-A | DI01-A | OK | DI1 | -29 | 93 | OK | 9.3 | Vendor |  | Design | SBM |  |  | N/A | PEDWPRTS125003 |  | 9 | V | Valid for Procurement/Construction |  | False | 17043
126-VADI-1111 | 126-VADI-1111 | True | PELSPRTS999002 - U | Topsides Unity | New | 100 | VADI-FL | VALVE DIAPHRAGM RF CL 150 DUCTILE IRON BS 13397 LEVER |  |  |  | Replica | TS091 | Design | 126-LPWI-2231 | A* | 10 | AC3E |  | 50 | 15 | 67 | 1.5 | A | VJ00ABBJ30AAH:DI01 | DI01-A-1.5-A | A | Outdoor |  |  | NC |  |  | AC3E/VJ00ABBJ30AAH:DI01+DI1 | DI01-A | DI01-A | OK | DI1 | -29 | 93 | OK | 7.2 | Vendor |  | Design | YARD |  |  | N/A | PEDWPRTS126021 |  | 9 | V | Valid for Procurement/Construction |  | False | 17043
126-VADI-1150 | 126-VADI-1150 | True | PELSPRTS999002 - U | Topsides Unity | New | 100 | VADI-FL | VALVE DIAPHRAGM RF CL 150 DUCTILE IRON BS 13397 LEVER |  |  |  | Replica | TS091 | Design | 126-LPWI-2161 | A* | 16 | AC3E |  | 50 | 15 | 70 | 2 | A | VJ00ABBJ30AAJ:DI01 | DI01-A-2-A | A | Outdoor |  |  | NC |  |  | AC3E/VJ00ABBJ30AAJ:DI01+DI1 | DI01-A | DI01-A | OK | DI1 | -29 | 93 | OK | 9.3 | Vendor |  | Design | SBM |  |  | N/A | PEDWPRTS125003 |  | 9 | V | Valid for Procurement/Construction |  | False | 17043
126-VADI-2001 | 126-VADI-2001 | True | PELSPRTS999002 - U | Topsides Unity | New | 100 | VADI-FL | VALVE DIAPHRAGM RF CL 150 DUCTILE IRON BS 13397 LEVER |  |  |  | Replica | TS091 | Design | 126-LPWI-2200 | A* | 18 | AC3E |  | 50 | 15 | 70 | 1.5 | A | VJ00ABBJ30AAH:DI01 | DI01-A-1.5-A | A | Outdoor |  |  | NO | 126-PT-1503 126-P-1503 |  | AC3E/VJ00ABBJ30AAH:DI01+DI1 | DI01-A | DI01-A | OK | DI1 | -29 | 93 | OK | 7.2 | Vendor |  | Design | YARD |  |  | N/A | PEDWPRTS125003 |  | 9 | V | Valid for Procurement/Construction |  | False | 17043
126-VAGL-1001 | 126-VAGL-1001 | True | PELSPRTS999002 - U | Topsides Unity | New | 100 | VAGL-FL | VALVE GLOBE PLUG-TYPE DISC RF CL 150 CS ASME B16.10 HANDWHEEL |  |  |  | Replica | TS091 | Design | 126-LPWI-2005 | A* | 18 | AC3E |  | 50 | 15 | 70 | 1.5 | A | VEA0ABBA20BAH:GL01 | GL01-A-1.5-A | A | Outdoor |  |  | NC |  |  | AC3E/VEA0ABBA20BAH:GL01+GL1 | GL01-A | GL01-A | OK | GL1 | -29 | 204 | OK | 8 | Catalogue |  | Design | YARD |  |  | N/A | PEDWPRTS125003 |  | 9 | V | Valid for Procurement/Construction |  | False | 17043
126-VAGL-1032 | 126-VAGL-1032 | True | PELSPRTS999002 - U | Topsides Unity | New | 100 | VAGL-FL | VALVE GLOBE PLUG-TYPE DISC RF CL 150 CS ASME B16.10 HANDWHEEL |  |  |  | Replica | TS091 | Design | 126-LPWI-2201 | A* | 10 | AC3E |  | 50 | 15 | 67 | 1.5 | A | VEA0ABBA20BAH:GL01 | GL01-A-1.5-A | A | Outdoor |  |  | NC |  |  | AC3E/VEA0ABBA20BAH:GL01+GL1 | GL01-A | GL01-A | OK | GL1 | -29 | 204 | OK | 8 | Catalogue |  | Design | YARD |  |  | N/A | PEDWPRTS126018 |  | 9 | V | Valid for Procurement/Construction |  | False | 17043
126-VAGL-1033 | 126-VAGL-1033 | True | PELSPRTS999002 - U | Topsides Unity | New | 100 | VAGL-FL | VALVE GLOBE PLUG-TYPE DISC RF CL 150 CS ASME B16.10 HANDWHEEL |  |  |  | Replica | TS091 | Design | 126-LPWI-2211 | A* | 10 | AC3E |  | 50 | 15 | 67 | 1.5 | A | VEA0ABBA20BAH:GL01 | GL01-A-1.5-A | A | Outdoor |  |  | NC |  |  | AC3E/VEA0ABBA20BAH:GL01+GL1 | GL01-A | GL01-A | OK | GL1 | -29 | 204 | OK | 8 | Catalogue |  | Design | YARD |  |  | N/A | PEDWPRTS126019 |  | 9 | V | Valid for Procurement/Construction |  | False | 17043
126-VAGL-1034 | 126-VAGL-1034 | True | PELSPRTS999002 - U | Topsides Unity | New | 100 | VAGL-FL | VALVE GLOBE PLUG-TYPE DISC RF CL 150 CS ASME B16.10 HANDWHEEL |  |  |  | Replica | TS091 | Design | 126-LPWI-2221 | A* | 10 | AC3E |  | 50 | 15 | 67 | 1.5 | A | VEA0ABBA20BAH:GL01 | GL01-A-1.5-A | A | Outdoor |  |  | NC |  |  | AC3E/VEA0ABBA20BAH:GL01+GL1 | GL01-A | GL01-A | OK | GL1 | -29 | 204 | OK | 8 | Catalogue |  | Design | YARD |  |  | N/A | PEDWPRTS126020 |  | 9 | V | Valid for Procurement/Construction |  | False | 17043
126-VAGL-1035 | 126-VAGL-1035 | True | PELSPRTS999002 - U | Topsides Unity | New | 100 | VAGL-FL | VALVE GLOBE PLUG-TYPE DISC RF CL 150 CS ASME B16.10 HANDWHEEL |  |  |  | Replica | TS091 | Design | 126-LPWI-2231 | A* | 10 | AC3E |  | 50 | 15 | 67 | 1.5 | A | VEA0ABBA20BAH:GL01 | GL01-A-1.5-A | A | Outdoor |  |  | NC |  |  | AC3E/VEA0ABBA20BAH:GL01+GL1 | GL01-A | GL01-A | OK | GL1 | -29 | 204 | OK | 8 | Catalogue |  | Design | YARD |  |  | N/A | PEDWPRTS126021 |  | 9 | V | Valid for Procurement/Construction |  | False | 17043
126-VAGL-1036 | 126-VAGL-1036 | True | PELSPRTS999002 - U | Topsides Unity | New | 100 | VAGL-FL | VALVE GLOBE PLUG-TYPE DISC RF CL 150 CS ASME B16.10 HANDWHEEL |  |  |  | Replica | TS091 | Design | 126-LPWI-2181 | A* | 18 | AC3E |  | 30 | 15 | 70 | 1.5 | A | VEA0ABBA20BAH:GL01 | GL01-A-1.5-A | A | Outdoor |  |  | NC |  |  | AC3E/VEA0ABBA20BAH:GL01+GL1 | GL01-A | GL01-A | OK | GL1 | -29 | 204 | OK | 8 | Catalogue |  | Design | YARD |  |  | N/A | PEDWPRTS125003 |  | 9 | V | Valid for Procurement/Construction |  | False | 17043
126-VAGL-1037 | 126-VAGL-1037 | True | PELSPRTS999002 - U | Topsides Unity | New | 100 | VAGL-FL | VALVE GLOBE PLUG-TYPE DISC RF CL 150 CS ASME B16.10 HANDWHEEL |  |  |  | Replica | TS091 | Design | 126-LPWI-2190 | A* | 18 | AC3E |  | 30 | 15 | 70 | 1.5 | A | VEA0ABBA20BAH:GL01 | GL01-A-1.5-A | A | Outdoor |  |  | NC |  |  | AC3E/VEA0ABBA20BAH:GL01+GL1 | GL01-A | GL01-A | OK | GL1 | -29 | 204 | OK | 8 | Catalogue |  | Design | YARD |  |  | N/A | PEDWPRTS125003 |  | 9 | V | Valid for Procurement/Construction |  | False | 17043
126-VAGL-1038 | 126-VAGL-1038 | True | PELSPRTS999002 - U | Topsides Unity | New | 100 | VAGL-FL | VALVE GLOBE PLUG-TYPE DISC RF CL 150 CS ASME B16.10 HANDWHEEL |  |  |  | Replica | TS091 | Design | 126-LPWI-2181 | A* | 18 | AC3E |  | 30 | 15 | 70 | 1.5 | A | VEA0ABBA20BAH:GL01 | GL01-A-1.5-A | A | Outdoor |  |  | NC |  |  | AC3E/VEA0ABBA20BAH:GL01+GL1 | GL01-A | GL01-A | OK | GL1 | -29 | 204 | OK | 8 | Catalogue |  | Design | YARD |  |  | N/A | PEDWPRTS125003 |  | 9 | V | Valid for Procurement/Construction |  | False | 17043
126-VAGL-1039 | 126-VAGL-1039 | True | PELSPRTS999002 - U | Topsides Unity | New | 100 | VAGL-FL | VALVE GLOBE PLUG-TYPE DISC RF CL 150 CS ASME B16.10 HANDWHEEL |  |  |  | Replica | TS091 | Design | 126-LPWI-2161 | A* | 16 | AC3E |  | 50 | 15 | 70 | 1.5 | A | VEA0ABBA20BAH:GL01 | GL01-A-1.5-A | A | Outdoor |  |  | NC |  |  | AC3E/VEA0ABBA20BAH:GL01+GL1 | GL01-A | GL01-A | OK | GL1 | -29 | 204 | OK | 8 | Catalogue |  | Design | YARD |  |  | N/A | PEDWPRTS125003 |  | 9 | V | Valid for Procurement/Construction |  | False | 17043
126-VAGL-2001 | 126-VAGL-2001 | True | PELSPRTS999002 - U | Topsides Unity | New | 100 | VAGL-FL | VALVE GLOBE PLUG-TYPE DISC RF CL 150 CS ASME B16.10 HANDWHEEL |  |  |  | Replica | TS091 | Design | 126-LPWI-2200 | A* | 18 | AC3E |  | 50 | 15 | 70 | 1.5 | A | VEA0ABBA20BAH:GL01 | GL01-A-1.5-A | A | Outdoor |  |  | NC |  |  | AC3E/VEA0ABBA20BAH:GL01+GL1 | GL01-A | GL01-A | OK | GL1 | -29 | 204 | OK | 8 | Catalogue |  | Design | YARD |  |  | N/A | PEDWPRTS125003 |  | 9 | V | Valid for Procurement/Construction |  | False | 17043
126-VAGL-2002 | 126-VAGL-2002 | True | PELSPRTS999002 - U | Topsides Unity | New | 100 | VAGL-FL | VALVE GLOBE PLUG-TYPE DISC RF CL 150 CS ASME B16.10 GEARBOX |  |  |  | Replica | TS091 | Design | 126-LPWI-2161 | A* | 16 | AC3E |  | 50 | 15 | 70 | 14 | A | VEA0ABBA20CAU:GL01 | GL01-A-14-A | A | Outdoor |  |  | NC |  |  | AC3E/VEA0ABBA20CAU:GL01+GL1 | GL01-A | GL01-A | OK | GL1 | -29 | 204 | OK | 614 | Vendor |  | Design | SBM |  |  | N/A | PEDWPRTS125003 |  | 9 | V | Valid for Procurement/Construction |  | False | 17043
126-VAGL-3001 | 126-VAGL-3001 | True | PELSPRTS999002 - P | Topsides Prosperity | New | 100 | VAGL-DF | VALVE GLOBE NEEDLE -TYPE COMPRESSION 3000 PSI SS SWAGELOK T-BAR HANDLE |  |  |  | Bespoke | TS062 | Diagrams | 126-LTWI-1819 | V | 0.5 | PR3A |  | 30 | 15 | 70 | 0.5 | P | VEB0PDDECQDTG:GL54 | GL54-P-0.5-A | A | Outdoor |  |  | NO |  |  | PR3A/VEB0PDDECQDTG:GL54+GL1 | GL54-P | GL54-P | OK | GL1 | -20 | 60 | CHECK | 0.5 | Catalogue |  | Design | SBM |  |  | N/A | PEDWPRTS126023_S26 |  |  | V | Valid for Procurement/Construction | Working | False | 17043
127-VABF-5000 | 127-VABF-5000 | True | PELSPIVE999001 - U | Vessel Unity | New | 100 | VABF-FL | VALVE BUTTERFLY DOUBLE OFFSET LUGGED RF CL 150 CS API 609 B GEARBOX |  |  |  | Replica | TS041 | Design | 127-LPFG-0031 | A* | 12 | AC32 |  | 42 | 0 | 65 | 12 | A | VDB0ABBA14CAT:BF01N | BF01N-A-12-A | A | Outdoor |  | SOFT | NO |  |  | AC32/VDB0ABBA14CAT:BF01N+BU1 | BF01N-A | BF01N-A | OK | BU1 | -29 | 93 | OK | 87 | Vendor |  | Design | SBM |  |  | N/A | PEDWMAVE127222 |  | 9 | V | Valid for Procurement/Construction |  | False | 17043
127-VABF-5001 | 127-VABF-5001 | True | PELSPIVE999001 - U | Vessel Unity | New | 100 | VABF-FL | VALVE BUTTERFLY DOUBLE OFFSET LUGGED RF CL 150 CS API 609 B GEARBOX |  |  |  | Replica | TS041 | Design | 127-LPFG-0032 | A | 8 | AC32 |  | 51 | 0 | 65 | 8 | A | VDB0ABBA14CAR:BF01N | BF01N-A-8-A | A | Outdoor |  | SOFT | NO |  |  | AC32/VDB0ABBA14CAR:BF01N+BU1 | BF01N-A | BF01N-A | OK | BU1 | -29 | 93 | OK | 41 | Vendor |  | Design | SBM |  |  | N/A | PEDWMAVE127222 |  | 9 | V | Valid for Procurement/Construction |  | False | 17043
127-VABF-5002 | 127-VABF-5002 | True | PELSPIVE999001 - U | Vessel Unity | New | 100 | VABF-FL | VALVE BUTTERFLY LINED LUGGED RF CL 150 DUCTILE IRON API 609 A GEARBOX |  |  | 9 | Replica. MARINE VALVE | VE200 | Diagrams | 127-LPGI-0628 | V* | 10 | AQ7N |  |  | 0 | 65 | 10 | A | VDA0ABBJ13CAS:BF04 | BF04-A-10-A | A | Outdoor |  |  | NC |  |  | AQ7N/VDA0ABBJ13CAS:BF04+BU1 | BF04-A | NO RESULT | CHECK VDS Code | BU1 | -29 | 93 | OK | 42 | Vendor |  | Design | SBM |  |  | N/A | PEDWMAVE127224 |  | 7 | V | Valid for Procurement/Construction |  | False | 17043
127-VABF-5003 | 127-VABF-5003 | True | PELSPIVE999001 - U | Vessel Unity | New | 100 | VABF-FL | VALVE BUTTERFLY LINED LUGGED RF CL 150 DUCTILE IRON API 609 A GEARBOX |  | VE-0176 |  | Replica. MARINE VALVE | VE200 | Diagrams | 127-LPGI-0620A | V* | 12 | AQ7N |  |  | 0 | 65 | 12 | A | VDA0ABBJ13CAT:BF04 | BF04-A-12-A-L | A | Outdoor |  |  | ILO | 127-SPVI-5010 |  | AQ7N/VDA0ABBJ13CAT:BF04+BU1 | BF04-A | NO RESULT | CHECK VDS Code | BU1 | -29 | 93 | OK | 55 | Catalogue |  | Design | SBM |  |  | N/A | PEDWMAVE127224 |  | 7 | V | Valid for Procurement/Construction |  | False | 17043
127-VABF-5004 | 127-VABF-5004 | True | PELSPIVE999001 - U | Vessel Unity | New | 100 | VABF-FL | VALVE BUTTERFLY LINED LUGGED RF CL 150 DUCTILE IRON API 609 A GEARBOX |  | VE-0176 |  | Replica. MARINE VALVE | VE200 | Diagrams | 127-LPGI-0619A | V* | 12 | AQ7N |  |  | 0 | 65 | 12 | A | VDA0ABBJ13CAT:BF04 | BF04-A-12-A-L | A | Outdoor |  |  | ILO | 127-SPVI-5009 |  | AQ7N/VDA0ABBJ13CAT:BF04+BU1 | BF04-A | NO RESULT | CHECK VDS Code | BU1 | -29 | 93 | OK | 55 | Catalogue |  | Design | SBM |  |  | N/A | PEDWMAVE127224 |  | 7 | V | Valid for Procurement/Construction |  | False | 17043
127-VABF-5005 | 127-VABF-5005 | True | PELSPIVE999001 - U | Vessel Unity | New | 100 | VABF-FL | VALVE BUTTERFLY LINED LUGGED RF CL 150 DUCTILE IRON API 609 A GEARBOX |  | VE-0176 |  | Replica. MARINE VALVE | VE200 | Diagrams | 127-LPGI-0618A | V* | 12 | AQ7N |  |  | 0 | 65 | 12 | A | VDA0ABBJ13CAT:BF04 | BF04-A-12-A-L | A | Outdoor |  |  | ILO | 127-SPVI-5008 |  | AQ7N/VDA0ABBJ13CAT:BF04+BU1 | BF04-A | NO RESULT | CHECK VDS Code | BU1 | -29 | 93 | OK | 55 | Catalogue |  | Design | SBM |  |  | N/A | PEDWMAVE127224 |  | 7 | V | Valid for Procurement/Construction |  | False | 17043
127-VABF-5006 | 127-VABF-5006 | True | PELSPIVE999001 - U | Vessel Unity | New | 100 | VABF-FL | VALVE BUTTERFLY LINED LUGGED RF CL 150 DUCTILE IRON API 609 A GEARBOX |  | VE-0176 |  | Replica. MARINE VALVE | VE200 | Diagrams | 127-LPFG-0623A | V* | 12 | AQ7N |  |  | 0 | 65 | 12 | A | VDA0ABBJ13CAT:BF04 | BF04-A-12-A-L | A | Outdoor |  |  | ILO | 127-SPVI-5007 |  | AQ7N/VDA0ABBJ13CAT:BF04+BU1 | BF04-A | NO RESULT | CHECK VDS Code | BU1 | -29 | 93 | OK | 55 | Catalogue |  | Design | SBM |  |  | N/A | PEDWMAVE127224 |  | 7 | V | Valid for Procurement/Construction |  | False | 17043
127-VABF-5007 | 127-VABF-5007 | True | PELSPIVE999001 - U | Vessel Unity | New | 100 | VABF-FL | VALVE BUTTERFLY LINED LUGGED RF CL 150 DUCTILE IRON API 609 A GEARBOX |  | VE-0176 |  | Replica. MARINE VALVE | VE200 | Diagrams | 127-LPFG-0622A | V* | 12 | AQ7N |  |  | 0 | 65 | 12 | A | VDA0ABBJ13CAT:BF04 | BF04-A-12-A-L | A | Outdoor |  |  | ILO | 127-SPVI-5006 |  | AQ7N/VDA0ABBJ13CAT:BF04+BU1 | BF04-A | NO RESULT | CHECK VDS Code | BU1 | -29 | 93 | OK | 55 | Catalogue |  | Design | SBM |  |  | N/A | PEDWMAVE127224 |  | 7 | V | Valid for Procurement/Construction |  | False | 17043
127-VABF-5008 | 127-VABF-5008 | True | PELSPIVE999001 - U | Vessel Unity | New | 100 | VABF-FL | VALVE BUTTERFLY LINED LUGGED RF CL 150 DUCTILE IRON API 609 A GEARBOX |  | VE-0176 |  | Replica. MARINE VALVE | VE200 | Diagrams | 127-LPFG-0621A | V* | 12 | AQ7N |  |  | 0 | 65 | 12 | A | VDA0ABBJ13CAT:BF04 | BF04-A-12-A-L | A | Outdoor |  |  | ILO | 127-SPVI-5005 |  | AQ7N/VDA0ABBJ13CAT:BF04+BU1 | BF04-A | NO RESULT | CHECK VDS Code | BU1 | -29 | 93 | OK | 55 | Catalogue |  | Design | SBM |  |  | N/A | PEDWMAVE127224 |  | 7 | V | Valid for Procurement/Construction |  | False | 17043
127-VABL-1001 | 127-VABL-1001 | True | PELSPRTS999002 - U | Topsides Unity | New | 100 | VABL-FL | VALVE BALL TRUNNION RB CL 600 RF LTCS ASME B16.10 LG LEVER |  |  |  | Replica | TS012 | Design | 127-LPBH-2022 | A* | 4 | DC32 |  | 55 | 0 | 160 | 4 | D | VBBADBBD21AAN:BL107N | BL107N-D-4-B | B | Outdoor |  | METAL | LO |  |  | DC32/VBBADBBD21AAN:BL107N+BL5 | BL107N-D | NO RESULT | CHECK VDS Code | BL5 | -46 | 200 | OK | 285 | Vendor |  | Design | SBM |  |  | N/A | PEDWPRTS775018 |  | 9 | V | Valid for Procurement/Construction |  | False | 17043
127-VABL-1002 | 127-VABL-1002 | True | PELSPRTS999002 - U | Topsides Unity | New | 100 | VABL-FL | VALVE BALL TRUNNION RB CL 600 RF LTCS ASME B16.10 LG LEVER |  |  |  | Replica | TS012 | Design | 127-LPBH-2422 | A* | 4 | DC32 |  | 55 | 0 | 160 | 4 | D | VBBADBBD21AAN:BL107N | BL107N-D-4-B | B | Outdoor |  | METAL | LO |  |  | DC32/VBBADBBD21AAN:BL107N+BL5 | BL107N-D | NO RESULT | CHECK VDS Code | BL5 | -46 | 200 | OK | 285 | Vendor |  | Design | SBM |  |  | N/A | PEDWPRTS775028 |  | 9 | V | Valid for Procurement/Construction |  | False | 17043
127-VABL-1003 | 127-VABL-1003 | True | PELSPRTS999002 - U | Topsides Unity | New | 100 | VABL-FL | VALVE BALL FLOATING FB CL 150 RF CS ASME B16.10 LG LEVER |  | TS-0160 |  | Replica | TS041 | Design | 771-LPPG-2215 | A* | 8 | AC32 |  | 51 | -15 | 65 | 1.5 | A | VAABABBA21AAH:BL02N | BL02N-A-1.5-A | A | Outdoor |  | SOFT | NC |  |  | AC32/VAABABBA21AAH:BL02N+BL2 | BL02N-A | BL02N-A | OK | BL2 | -29 | 150 | OK | 22 | Catalogue |  | Design | YARD |  |  | N/A | PEDWPRTS127001 |  | 9 | V | Valid for Procurement/Construction |  | False | 17043
127-VABL-3002 | 127-VABL-3002 | True | PELSPRTS999002 - P | Topsides Prosperity | New | 100 | VABL-FL | VALVE BALL FLOATING FB CL 150 RF SS ASME B16.10 LG LEVER |  |  |  | Bespoke | MS510 | Diagrams | 127-LPVA-3003 | V | 1 | AS30 | ET | 63 | 0 | 110 | 0.5 | A | VAABABBE21AAD:BL52N | BL52N-A-0.5-D | D | Outdoor |  | SOFT | NO | 127-PT-5100 127-P-5100 |  | AS30/VAABABBE21AAD:BL52N+BL2 | BL52N-A | BL52N-A | OK | BL2 | -46 | 150 | OK | 10 | Catalogue |  | Design | SBM |  |  | N/A | PEDWPRTS661001 |  | 11 | V | Valid for Procurement/Construction |  | False | 17043
127-VABL-3003 | 127-VABL-3003 | True | PELSPRTS999002 - P | Topsides Prosperity | New | 100 | VABL-FL | VALVE BALL FLOATING FB CL 150 RF SS ASME B16.10 LG LEVER |  |  |  | Bespoke | MS510 | Diagrams | 127-LPVA-3047 | V | 1 | AS30 | ET | 63 | 0 | 110 | 1 | A | VAABABBE21AAF:BL52N | BL52N-A-1-D | D | Outdoor |  | SOFT | NO |  |  | AS30/VAABABBE21AAF:BL52N+BL2 | BL52N-A | BL52N-A | OK | BL2 | -46 | 150 | OK | 18 | Catalogue |  | Design | SBM |  |  | N/A | PEDWPRTS661001 |  | 11 | V | Valid for Procurement/Construction |  | False | 17043
127-VABL-3004 | 127-VABL-3004 | True | PELSPRTS999002 - P | Topsides Prosperity | New | 100 | VABL-FL | VALVE BALL FLOATING FB CL 150 RF SS ASME B16.10 LG LEVER |  |  |  | Bespoke | MS510 | Diagrams | 127-LPVA-3047 | V | 1 | AS30 | ET | 63 | 0 | 110 | 1 | A | VAABABBE21AAF:BL52N | BL52N-A-1-D | D | Outdoor |  | SOFT | NO |  |  | AS30/VAABABBE21AAF:BL52N+BL2 | BL52N-A | BL52N-A | OK | BL2 | -46 | 150 | OK | 18 | Catalogue |  | Design | SBM |  |  | N/A | PEDWPRTS661001 |  | 11 | V | Valid for Procurement/Construction |  | False | 17043
127-VABL-3005 | 127-VABL-3005 | True | PELSPRTS999002 - P | Topsides Prosperity | New | 100 | VABL-FL | VALVE BALL FLOATING FB CL 150 RF SS ASME B16.10 LG LEVER |  |  | 22 | Bespoke | MS510 | Diagrams | 127-LPVA-3003 | V | 1 | AS30 | ET | 63 | 0 | 110 | 0.75 | A | VAABABBE21AAE:BL52N | BL52N-A-0.75-D | D | Outdoor |  | SOFT | NC |  |  | AS30/VAABABBE21AAE:BL52N+BL2 | BL52N-A | BL52N-A | OK | BL2 | -46 | 150 | OK | 12 | Catalogue |  | Design | SBM |  |  | N/A | PEDWPRTS661001 |  | 11 | V | Valid for Procurement/Construction |  | False | 17043
127-VABL-3006 | 127-VABL-3006 | True | PELSPRTS999002 - P | Topsides Prosperity | New | 100 | VABL-FL | VALVE BALL FLOATING FB CL 150 RF SS ASME B16.10 LG LEVER |  |  |  | Bespoke | MS510 | Diagrams | 127-LPVA-3005 | V | 1 | AS30 | ET | 63 | 0 | 110 | 1 | A | VAABABBE21AAF:BL52N | BL52N-A-1-D | D | Outdoor |  | SOFT | LO |  |  | AS30/VAABABBE21AAF:BL52N+BL2 | BL52N-A | BL52N-A | OK | BL2 | -46 | 150 | OK | 18 | Catalogue |  | Design | SBM |  |  | N/A | PEDWPRTS661001 |  | 11 | V | Valid for Procurement/Construction |  | False | 17043
127-VABL-3007 | 127-VABL-3007 | True | PELSPRTS999002 - P | Topsides Prosperity | New | 100 | VABL-FL | VALVE BALL FLOATING FB CL 150 RF SS ASME B16.10 LG LEVER |  |  |  | Bespoke | MS510 | Diagrams | 127-LPVA-3005 | V | 1 | AS30 | ET | 63 | 0 | 110 | 1 | A | VAABABBE21AAF:BL52N | BL52N-A-1-D | D | Outdoor |  | SOFT | LO |  |  | AS30/VAABABBE21AAF:BL52N+BL2 | BL52N-A | BL52N-A | OK | BL2 | -46 | 150 | OK | 18 | Catalogue |  | Design | SBM |  |  | N/A | PEDWPRTS661001 |  | 11 | V | Valid for Procurement/Construction |  | False | 17043
127-VABL-3009 | 127-VABL-3009 | True | PELSPRTS999002 - P | Topsides Prosperity | New | 100 | VABL-FL | VALVE BALL FLOATING FB CL 150 RF SS ASME B16.10 LG LEVER |  |  |  | Bespoke | MS510 | Diagrams | 127-LPVA-3004 | V | 1 | AS30 | ET | 63 | 0 | 110 | 0.5 | A | VAABABBE21AAD:BL52N | BL52N-A-0.5-D | D | Outdoor |  | SOFT | NO | 127-PT-5200 127-P-5200 |  | AS30/VAABABBE21AAD:BL52N+BL2 | BL52N-A | BL52N-A | OK | BL2 | -46 | 150 | OK | 10 | Catalogue |  | Design | SBM |  |  | N/A | PEDWPRTS661001 |  | 11 | V | Valid for Procurement/Construction |  | False | 17043
127-VABL-3010 | 127-VABL-3010 | True | PELSPRTS999002 - P | Topsides Prosperity | New | 100 | VABL-FL | VALVE BALL FLOATING FB CL 150 RF SS ASME B16.10 LG LEVER |  |  |  | Bespoke | MS510 | Diagrams | 127-LPVA-3011 | V | 1 | AS30 | ET | 63 | 0 | 110 | 1 | A | VAABABBE21AAF:BL52N | BL52N-A-1-D | D | Outdoor |  | SOFT | NO |  |  | AS30/VAABABBE21AAF:BL52N+BL2 | BL52N-A | BL52N-A | OK | BL2 | -46 | 150 | OK | 18 | Catalogue |  | Design | SBM |  |  | N/A | PEDWPRTS661001 |  | 11 | V | Valid for Procurement/Construction |  | False | 17043
127-VABL-3011 | 127-VABL-3011 | True | PELSPRTS999002 - P | Topsides Prosperity | New | 100 | VABL-FL | VALVE BALL FLOATING FB CL 150 RF SS ASME B16.10 LG LEVER |  |  |  | Bespoke | MS510 | Diagrams | 127-LPVA-3011 | V | 1 | AS30 | ET | 63 | 0 | 110 | 1 | A | VAABABBE21AAF:BL52N | BL52N-A-1-D | D | Outdoor |  | SOFT | NO |  |  | AS30/VAABABBE21AAF:BL52N+BL2 | BL52N-A | BL52N-A | OK | BL2 | -46 | 150 | OK | 18 | Catalogue |  | Design | SBM |  |  | N/A | PEDWPRTS661001 |  | 11 | V | Valid for Procurement/Construction |  | False | 17043
127-VABL-3012 | 127-VABL-3012 | True | PELSPRTS999002 - P | Topsides Prosperity | New | 100 | VABL-FL | VALVE BALL FLOATING FB CL 150 RF SS ASME B16.10 LG LEVER |  |  | 22 | Bespoke | MS510 | Diagrams | 127-LPVA-3004 | V | 1 | AS30 | ET | 63 | 0 | 110 | 0.75 | A | VAABABBE21AAE:BL52N | BL52N-A-0.75-D | D | Outdoor |  | SOFT | NC |  |  | AS30/VAABABBE21AAE:BL52N+BL2 | BL52N-A | BL52N-A | OK | BL2 | -46 | 150 | OK | 12 | Catalogue |  | Design | SBM |  |  | N/A | PEDWPRTS661001 |  | 11 | V | Valid for Procurement/Construction |  | False | 17043
127-VABL-3013 | 127-VABL-3013 | True | PELSPRTS999002 - P | Topsides Prosperity | New | 100 | VABL-FL | VALVE BALL FLOATING FB CL 150 RF SS ASME B16.10 LG LEVER |  |  |  | Bespoke | MS510 | Diagrams | 127-LPVA-3012 | V | 1 | AS30 | ET | 63 | 0 | 110 | 1 | A | VAABABBE21AAF:BL52N | BL52N-A-1-D | D | Outdoor |  | SOFT | LO |  |  | AS30/VAABABBE21AAF:BL52N+BL2 | BL52N-A | BL52N-A | OK | BL2 | -46 | 150 | OK | 18 | Catalogue |  | Design | SBM |  |  | N/A | PEDWPRTS661001 |  | 11 | V | Valid for Procurement/Construction |  | False | 17043
127-VABL-3014 | 127-VABL-3014 | True | PELSPRTS999002 - P | Topsides Prosperity | New | 100 | VABL-FL | VALVE BALL FLOATING FB CL 150 RF SS ASME B16.10 LG LEVER |  |  |  | Bespoke | MS510 | Diagrams | 127-LPVA-3012 | V | 1 | AS30 | ET | 63 | 0 | 110 | 1 | A | VAABABBE21AAF:BL52N | BL52N-A-1-D | D | Outdoor |  | SOFT | LO |  |  | AS30/VAABABBE21AAF:BL52N+BL2 | BL52N-A | BL52N-A | OK | BL2 | -46 | 150 | OK | 18 | Catalogue |  | Design | SBM |  |  | N/A | PEDWPRTS661001 |  | 11 | V | Valid for Procurement/Construction |  | False | 17043
127-VABL-3016 | 127-VABL-3016 | True | PELSPRTS999002 - P | Topsides Prosperity | New | 100 | VABL-FL | VALVE BALL FLOATING FB CL 150 RF SS ASME B16.10 LG LEVER |  |  |  | Bespoke | MS510 | Diagrams | 127-LPVA-3018 | V | 1 | AS30 | ET | 63 | 0 | 110 | 0.5 | A | VAABABBE21AAD:BL52N | BL52N-A-0.5-D | D | Outdoor |  | SOFT | NO | 127-PT-5300 661-P-5300 |  | AS30/VAABABBE21AAD:BL52N+BL2 | BL52N-A | BL52N-A | OK | BL2 | -46 | 150 | OK | 10 | Catalogue |  | Design | SBM |  |  | N/A | PEDWPRTS661004 |  | 11 | V | Valid for Procurement/Construction |  | False | 17043
127-VABL-3017 | 127-VABL-3017 | True | PELSPRTS999002 - P | Topsides Prosperity | New | 100 | VABL-FL | VALVE BALL FLOATING FB CL 150 RF SS ASME B16.10 LG LEVER |  |  |  | Bespoke | MS510 | Diagrams | 127-LPVA-3019 | V | 1 | AS30 | ET | 63 | 0 | 110 | 1 | A | VAABABBE21AAF:BL52N | BL52N-A-1-D | D | Outdoor |  | SOFT | NO |  |  | AS30/VAABABBE21AAF:BL52N+BL2 | BL52N-A | BL52N-A | OK | BL2 | -46 | 150 | OK | 18 | Catalogue |  | Design | SBM |  |  | N/A | PEDWPRTS661004 |  | 11 | V | Valid for Procurement/Construction |  | False | 17043
127-VABL-3018 | 127-VABL-3018 | True | PELSPRTS999002 - P | Topsides Prosperity | New | 100 | VABL-FL | VALVE BALL FLOATING FB CL 150 RF SS ASME B16.10 LG LEVER |  |  |  | Bespoke | MS510 | Diagrams | 127-LPVA-3019 | V | 1 | AS30 | ET | 63 | 0 | 110 | 1 | A | VAABABBE21AAF:BL52N | BL52N-A-1-D | D | Outdoor |  | SOFT | NO |  |  | AS30/VAABABBE21AAF:BL52N+BL2 | BL52N-A | BL52N-A | OK | BL2 | -46 | 150 | OK | 18 | Catalogue |  | Design | SBM |  |  | N/A | PEDWPRTS661004 |  | 11 | V | Valid for Procurement/Construction |  | False | 17043
127-VABL-3019 | 127-VABL-3019 | True | PELSPRTS999002 - P | Topsides Prosperity | New | 100 | VABL-FL | VALVE BALL FLOATING FB CL 150 RF SS ASME B16.10 LG LEVER |  |  | 17 | Bespoke | MS510 | Diagrams | 127-LPVA-3018 | V | 1 | AS30 | ET | 63 | 0 | 110 | 0.75 | A | VAABABBE21AAE:BL52N | BL52N-A-0.75-D | D | Outdoor |  | SOFT | NC |  |  | AS30/VAABABBE21AAE:BL52N+BL2 | BL52N-A | BL52N-A | OK | BL2 | -46 | 150 | OK | 12 | Catalogue |  | Design | SBM |  |  | N/A | PEDWPRTS661004 |  | 11 | V | Valid for Procurement/Construction |  | False | 17043
127-VABL-3020 | 127-VABL-3020 | True | PELSPRTS999002 - P | Topsides Prosperity | New | 100 | VABL-FL | VALVE BALL FLOATING FB CL 150 RF SS ASME B16.10 LG LEVER |  |  |  | Bespoke | MS510 | Diagrams | 127-LPVA-3020 | V | 1 | AS30 | ET | 63 | 0 | 110 | 1 | A | VAABABBE21AAF:BL52N | BL52N-A-1-D | D | Outdoor |  | SOFT | LO |  |  | AS30/VAABABBE21AAF:BL52N+BL2 | BL52N-A | BL52N-A | OK | BL2 | -46 | 150 | OK | 18 | Catalogue |  | Design | SBM |  |  | N/A | PEDWPRTS661004 |  | 11 | V | Valid for Procurement/Construction |  | False | 17043
127-VABL-3021 | 127-VABL-3021 | True | PELSPRTS999002 - P | Topsides Prosperity | New | 100 | VABL-FL | VALVE BALL FLOATING FB CL 150 RF SS ASME B16.10 LG LEVER |  |  |  | Bespoke | MS510 | Diagrams | 127-LPVA-3021 | V | 2 | AS30 | ET | 63 | 0 | 110 | 1 | A | VAABABBE21AAF:BL52N | BL52N-A-1-D | D | Outdoor |  | SOFT | LO |  |  | AS30/VAABABBE21AAF:BL52N+BL2 | BL52N-A | BL52N-A | OK | BL2 | -46 | 150 | OK | 18 | Catalogue |  | Design | SBM |  |  | N/A | PEDWPRTS661004 |  | 11 | V | Valid for Procurement/Construction |  | False | 17043
127-VABL-3023 | 127-VABL-3023 | True | PELSPRTS999002 - P | Topsides Prosperity | New | 100 | VABL-FL | VALVE BALL FLOATING FB CL 150 RF SS ASME B16.10 LG LEVER |  |  |  | Bespoke | MS510 | Diagrams | 127-LPVA-3026 | V | 1 | AS30 | ET | 63 | 0 | 110 | 0.5 | A | VAABABBE21AAD:BL52N | BL52N-A-0.5-D | D | Outdoor |  | SOFT | NO | 127-PT-5400 661-P-5400 |  | AS30/VAABABBE21AAD:BL52N+BL2 | BL52N-A | BL52N-A | OK | BL2 | -46 | 150 | OK | 10 | Catalogue |  | Design | SBM |  |  | N/A | PEDWPRTS661004 |  | 11 | V | Valid for Procurement/Construction |  | False | 17043
127-VABL-3024 | 127-VABL-3024 | True | PELSPRTS999002 - P | Topsides Prosperity | New | 100 | VABL-FL | VALVE BALL FLOATING FB CL 150 RF SS ASME B16.10 LG LEVER |  |  |  | Bespoke | MS510 | Diagrams | 127-LPVA-3027 | V | 1 | AS30 | ET | 63 | 0 | 110 | 1 | A | VAABABBE21AAF:BL52N | BL52N-A-1-D | D | Outdoor |  | SOFT | NO |  |  | AS30/VAABABBE21AAF:BL52N+BL2 | BL52N-A | BL52N-A | OK | BL2 | -46 | 150 | OK | 18 | Catalogue |  | Design | SBM |  |  | N/A | PEDWPRTS661004 |  | 11 | V | Valid for Procurement/Construction |  | False | 17043
127-VABL-3025 | 127-VABL-3025 | True | PELSPRTS999002 - P | Topsides Prosperity | New | 100 | VABL-FL | VALVE BALL FLOATING FB CL 150 RF SS ASME B16.10 LG LEVER |  |  |  | Bespoke | MS510 | Diagrams | 127-LPVA-3027 | V | 1 | AS30 | ET | 63 | 0 | 110 | 1 | A | VAABABBE21AAF:BL52N | BL52N-A-1-D | D | Outdoor |  | SOFT | NO |  |  | AS30/VAABABBE21AAF:BL52N+BL2 | BL52N-A | BL52N-A | OK | BL2 | -46 | 150 | OK | 18 | Catalogue |  | Design | SBM |  |  | N/A | PEDWPRTS661004 |  | 11 | V | Valid for Procurement/Construction |  | False | 17043
127-VABL-3026 | 127-VABL-3026 | True | PELSPRTS999002 - P | Topsides Prosperity | New | 100 | VABL-FL | VALVE BALL FLOATING FB CL 150 RF SS ASME B16.10 LG LEVER |  |  | 17 | Bespoke | MS510 | Diagrams | 127-LPVA-3026 | V | 1 | AS30 | ET | 63 | 0 | 110 | 0.75 | A | VAABABBE21AAE:BL52N | BL52N-A-0.75-D | D | Outdoor |  | SOFT | NC |  |  | AS30/VAABABBE21AAE:BL52N+BL2 | BL52N-A | BL52N-A | OK | BL2 | -46 | 150 | OK | 12 | Catalogue |  | Design | SBM |  |  | N/A | PEDWPRTS661004 |  | 11 | V | Valid for Procurement/Construction |  | False | 17043
127-VABL-3027 | 127-VABL-3027 | True | PELSPRTS999002 - P | Topsides Prosperity | New | 100 | VABL-FL | VALVE BALL FLOATING FB CL 150 RF SS ASME B16.10 LG LEVER |  |  |  | Bespoke | MS510 | Diagrams | 127-LPVA-3028 | V | 1 | AS30 | ET | 63 | 0 | 110 | 1 | A | VAABABBE21AAF:BL52N | BL52N-A-1-D | D | Outdoor |  | SOFT | LO |  |  | AS30/VAABABBE21AAF:BL52N+BL2 | BL52N-A | BL52N-A | OK | BL2 | -46 | 150 | OK | 18 | Catalogue |  | Design | SBM |  |  | N/A | PEDWPRTS661004 |  | 11 | V | Valid for Procurement/Construction |  | False | 17043
127-VABL-3028 | 127-VABL-3028 | True | PELSPRTS999002 - P | Topsides Prosperity | New | 100 | VABL-FL | VALVE BALL FLOATING FB CL 150 RF SS ASME B16.10 LG LEVER |  |  |  | Bespoke | MS510 | Diagrams | 127-LPVA-3029 | V | 2 | AS30 | ET | 63 | 0 | 110 | 1 | A | VAABABBE21AAF:BL52N | BL52N-A-1-D | D | Outdoor |  | SOFT | LO |  |  | AS30/VAABABBE21AAF:BL52N+BL2 | BL52N-A | BL52N-A | OK | BL2 | -46 | 150 | OK | 18 | Catalogue |  | Design | SBM |  |  | N/A | PEDWPRTS661004 |  | 11 | V | Valid for Procurement/Construction |  | False | 17043
127-VABL-3030 | 127-VABL-3030 | True | PELSPRTS999002 - P | Topsides Prosperity | New | 100 | VABL-FL | VALVE BALL FLOATING FB CL 150 RF SS ASME B16.10 LG LEVER |  |  |  | Bespoke | MS510 | Diagrams | 127-LPVA-3034 | V | 1 | AS30 | ET | 63 | 0 | 110 | 0.5 | A | VAABABBE21AAD:BL52N | BL52N-A-0.5-D | D | Outdoor |  | SOFT | NO | 127-PT-5500 661-P-5500 |  | AS30/VAABABBE21AAD:BL52N+BL2 | BL52N-A | BL52N-A | OK | BL2 | -46 | 150 | OK | 10 | Catalogue |  | Design | SBM |  |  | N/A | PEDWPRTS661007 |  | 11 | V | Valid for Procurement/Construction |  | False | 17043
127-VABL-3031 | 127-VABL-3031 | True | PELSPRTS999002 - P | Topsides Prosperity | New | 100 | VABL-FL | VALVE BALL FLOATING FB CL 150 RF SS ASME B16.10 LG LEVER |  |  |  | Bespoke | MS510 | Diagrams | 127-LPVA-3035 | V | 1 | AS30 | ET | 63 | 0 | 110 | 1 | A | VAABABBE21AAF:BL52N | BL52N-A-1-D | D | Outdoor |  | SOFT | NO |  |  | AS30/VAABABBE21AAF:BL52N+BL2 | BL52N-A | BL52N-A | OK | BL2 | -46 | 150 | OK | 18 | Catalogue |  | Design | SBM |  |  | N/A | PEDWPRTS661007 |  | 11 | V | Valid for Procurement/Construction |  | False | 17043
127-VABL-3032 | 127-VABL-3032 | True | PELSPRTS999002 - P | Topsides Prosperity | New | 100 | VABL-FL | VALVE BALL FLOATING FB CL 150 RF SS ASME B16.10 LG LEVER |  |  |  | Bespoke | MS510 | Diagrams | 127-LPVA-3035 | V | 1 | AS30 | ET | 63 | 0 | 110 | 1 | A | VAABABBE21AAF:BL52N | BL52N-A-1-D | D | Outdoor |  | SOFT | NO |  |  | AS30/VAABABBE21AAF:BL52N+BL2 | BL52N-A | BL52N-A | OK | BL2 | -46 | 150 | OK | 18 | Catalogue |  | Design | SBM |  |  | N/A | PEDWPRTS661007 |  | 11 | V | Valid for Procurement/Construction |  | False | 17043
127-VABL-3033 | 127-VABL-3033 | True | PELSPRTS999002 - P | Topsides Prosperity | New | 100 | VABL-FL | VALVE BALL FLOATING FB CL 150 RF SS ASME B16.10 LG LEVER |  |  | 23 | Bespoke | MS510 | Diagrams | 127-LPVA-3034 | V | 1 | AS30 | ET | 63 | 0 | 110 | 0.75 | A | VAABABBE21AAE:BL52N | BL52N-A-0.75-D | D | Outdoor |  | SOFT | NC |  |  | AS30/VAABABBE21AAE:BL52N+BL2 | BL52N-A | BL52N-A | OK | BL2 | -46 | 150 | OK | 12 | Catalogue |  | Design | SBM |  |  | N/A | PEDWPRTS661007 |  | 11 | V | Valid for Procurement/Construction |  | False | 17043
127-VABL-3034 | 127-VABL-3034 | True | PELSPRTS999002 - P | Topsides Prosperity | New | 100 | VABL-FL | VALVE BALL FLOATING FB CL 150 RF SS ASME B16.10 LG LEVER |  |  |  | Bespoke | MS510 | Diagrams | 127-LPVA-3036 | V | 1 | AS30 | ET | 63 | 0 | 110 | 1 | A | VAABABBE21AAF:BL52N | BL52N-A-1-D | D | Outdoor |  | SOFT | LO |  |  | AS30/VAABABBE21AAF:BL52N+BL2 | BL52N-A | BL52N-A | OK | BL2 | -46 | 150 | OK | 18 | Catalogue |  | Design | SBM |  |  | N/A | PEDWPRTS661007 |  | 11 | V | Valid for Procurement/Construction |  | False | 17043
127-VABL-3035 | 127-VABL-3035 | True | PELSPRTS999002 - P | Topsides Prosperity | New | 100 | VABL-FL | VALVE BALL FLOATING FB CL 150 RF SS ASME B16.10 LG LEVER |  |  |  | Bespoke | MS510 | Diagrams | 127-LPVA-3037 | V | 1 | AS30 | ET | 63 | 0 | 110 | 1 | A | VAABABBE21AAF:BL52N | BL52N-A-1-D | D | Outdoor |  | SOFT | LO |  |  | AS30/VAABABBE21AAF:BL52N+BL2 | BL52N-A | BL52N-A | OK | BL2 | -46 | 150 | OK | 18 | Catalogue |  | Design | SBM |  |  | N/A | PEDWPRTS661007 |  | 11 | V | Valid for Procurement/Construction |  | False | 17043
127-VABL-3037 | 127-VABL-3037 | True | PELSPRTS999002 - P | Topsides Prosperity | New | 100 | VABL-FL | VALVE BALL FLOATING FB CL 150 RF SS ASME B16.10 LG LEVER |  |  |  | Bespoke | MS510 | Diagrams | 127-LPVA-3042 | V | 1 | AS30 | ET | 63 | 0 | 110 | 0.5 | A | VAABABBE21AAD:BL52N | BL52N-A-0.5-D | D | Outdoor |  | SOFT | NO | 127-PT-5600 661-P-5600 |  | AS30/VAABABBE21AAD:BL52N+BL2 | BL52N-A | BL52N-A | OK | BL2 | -46 | 150 | OK | 10 | Catalogue |  | Design | SBM |  |  | N/A | PEDWPRTS661007 |  | 11 | V | Valid for Procurement/Construction |  | False | 17043
127-VABL-3038 | 127-VABL-3038 | True | PELSPRTS999002 - P | Topsides Prosperity | New | 100 | VABL-FL | VALVE BALL FLOATING FB CL 150 RF SS ASME B16.10 LG LEVER |  |  |  | Bespoke | MS510 | Diagrams | 127-LPVA-3043 | V | 1 | AS30 | ET | 63 | 0 | 110 | 1 | A | VAABABBE21AAF:BL52N | BL52N-A-1-D | D | Outdoor |  | SOFT | NO |  |  | AS30/VAABABBE21AAF:BL52N+BL2 | BL52N-A | BL52N-A | OK | BL2 | -46 | 150 | OK | 18 | Catalogue |  | Design | SBM |  |  | N/A | PEDWPRTS661007 |  | 11 | V | Valid for Procurement/Construction |  | False | 17043
127-VABL-3039 | 127-VABL-3039 | True | PELSPRTS999002 - P | Topsides Prosperity | New | 100 | VABL-FL | VALVE BALL FLOATING FB CL 150 RF SS ASME B16.10 LG LEVER |  |  |  | Bespoke | MS510 | Diagrams | 127-LPVA-3043 | V | 1 | AS30 | ET | 63 | 0 | 110 | 1 | A | VAABABBE21AAF:BL52N | BL52N-A-1-D | D | Outdoor |  | SOFT | NO |  |  | AS30/VAABABBE21AAF:BL52N+BL2 | BL52N-A | BL52N-A | OK | BL2 | -46 | 150 | OK | 18 | Catalogue |  | Design | SBM |  |  | N/A | PEDWPRTS661007 |  | 11 | V | Valid for Procurement/Construction |  | False | 17043
127-VABL-3040 | 127-VABL-3040 | True | PELSPRTS999002 - P | Topsides Prosperity | New | 100 | VABL-FL | VALVE BALL FLOATING FB CL 150 RF SS ASME B16.10 LG LEVER |  |  | 23 | Bespoke | MS510 | Diagrams | 127-LPVA-3042 | V | 1 | AS30 | ET | 63 | 0 | 110 | 0.75 | A | VAABABBE21AAE:BL52N | BL52N-A-0.75-D | D | Outdoor |  | SOFT | NC |  |  | AS30/VAABABBE21AAE:BL52N+BL2 | BL52N-A | BL52N-A | OK | BL2 | -46 | 150 | OK | 12 | Catalogue |  | Design | SBM |  |  | N/A | PEDWPRTS661007 |  | 11 | V | Valid for Procurement/Construction |  | False | 17043
127-VABL-3041 | 127-VABL-3041 | True | PELSPRTS999002 - P | Topsides Prosperity | New | 100 | VABL-FL | VALVE BALL FLOATING FB CL 150 RF SS ASME B16.10 LG LEVER |  |  |  | Bespoke | MS510 | Diagrams | 127-LPVA-3044 | V | 1 | AS30 | ET | 63 | 0 | 110 | 1 | A | VAABABBE21AAF:BL52N | BL52N-A-1-D | D | Outdoor |  | SOFT | LO |  |  | AS30/VAABABBE21AAF:BL52N+BL2 | BL52N-A | BL52N-A | OK | BL2 | -46 | 150 | OK | 18 | Catalogue |  | Design | SBM |  |  | N/A | PEDWPRTS661007 |  | 11 | V | Valid for Procurement/Construction |  | False | 17043
127-VABL-3042 | 127-VABL-3042 | True | PELSPRTS999002 - P | Topsides Prosperity | New | 100 | VABL-FL | VALVE BALL FLOATING FB CL 150 RF SS ASME B16.10 LG LEVER |  |  |  | Bespoke | MS510 | Diagrams | 127-LPVA-3045 | V | 1 | AS30 | ET | 63 | 0 | 110 | 1 | A | VAABABBE21AAF:BL52N | BL52N-A-1-D | D | Outdoor |  | SOFT | LO |  |  | AS30/VAABABBE21AAF:BL52N+BL2 | BL52N-A | BL52N-A | OK | BL2 | -46 | 150 | OK | 18 | Catalogue |  | Design | SBM |  |  | N/A | PEDWPRTS661007 |  | 11 | V | Valid for Procurement/Construction |  | False | 17043
127-VABL-3043 | 127-VABL-3043 | True | PELSPRTS999002 - P | Topsides Prosperity | New | 100 | VABL-DF | VALVE BALL TRUNNION FB 3000 PSI COMPRESSION SS SWAGELOK LEVER |  |  |  | Bespoke. VDS temp check OK. Refer to email | MS510 | Diagrams | 127-LTVA-3007 | V* | 0.5 | PR3A | ET | 63 | 0 | 110 | 0.5 | P | VABBPDDECQATG:BL55N | BL55N-P-0.5-D | D | Outdoor |  | SOFT | LO |  |  | PR3A/VABBPDDECQATG:BL55N+BL2 | BL55N-P | BL55N-P | OK | BL2 | -20 | 60 | CHECK | 0 | Catalogue |  | Design | SBM |  |  | N/A | PEDWPRTS661001 |  | 9 | V | Valid for Procurement/Construction |  | False | 17043
127-VABL-3044 | 127-VABL-3044 | True | PELSPRTS999002 - P | Topsides Prosperity | New | 100 | VABL-DF | VALVE BALL TRUNNION FB 3000 PSI COMPRESSION SS SWAGELOK LEVER |  |  |  | Bespoke. VDS temp OK as per email | MS510 | Diagrams | 127-LTVA-3000 | V | 0.5 | PR3A | ET | 63 | 0 | 110 | 0.5 | P | VABBPDDECQATG:BL55N | BL55N-P-0.5-D | D | Outdoor |  | SOFT | LO |  |  | PR3A/VABBPDDECQATG:BL55N+BL2 | BL55N-P | BL55N-P | OK | BL2 | -20 | 60 | CHECK | 0 | Catalogue |  | Design | SBM |  |  | N/A | PEDWPRTS661001 |  | 9 | V | Valid for Procurement/Construction |  | False | 17043
127-VABL-3045 | 127-VABL-3045 | True | PELSPRTS999002 - P | Topsides Prosperity | New | 100 | VABL-DF | VALVE BALL TRUNNION FB 3000 PSI COMPRESSION SS SWAGELOK LEVER |  |  |  | Bespoke. VDS temp OK as per email | MS510 | Diagrams | 127-LTVA-3001 | V | 0.5 | PR3A | ET | 63 | 0 | 110 | 0.5 | P | VABBPDDECQATG:BL55N | BL55N-P-0.5-D | D | Outdoor |  | SOFT | LO |  |  | PR3A/VABBPDDECQATG:BL55N+BL2 | BL55N-P | BL55N-P | OK | BL2 | -20 | 60 | CHECK | 0 | Catalogue |  | Design | SBM |  |  | N/A | PEDWPRTS661001 |  | 9 | V | Valid for Procurement/Construction |  | False | 17043
127-VABL-3046 | 127-VABL-3046 | True | PELSPRTS999002 - P | Topsides Prosperity | New | 100 | VABL-DF | VALVE BALL TRUNNION FB 3000 PSI COMPRESSION SS SWAGELOK LEVER |  |  |  | Bespoke. VDS temp OK as per email | MS510 | Diagrams | 127-LTVA-3002 | V | 0.5 | PR3A | ET | 63 | 0 | 110 | 0.5 | P | VABBPDDECQATG:BL55N | BL55N-P-0.5-D | D | Outdoor |  | SOFT | LO |  |  | PR3A/VABBPDDECQATG:BL55N+BL2 | BL55N-P | BL55N-P | OK | BL2 | -20 | 60 | CHECK | 0 | Catalogue |  | Design | SBM |  |  | N/A | PEDWPRTS661001 |  | 9 | V | Valid for Procurement/Construction |  | False | 17043
127-VABL-3047 | 127-VABL-3047 | True | PELSPRTS999002 - P | Topsides Prosperity | New | 100 | VABL-DF | VALVE BALL TRUNNION FB 3000 PSI COMPRESSION SS SWAGELOK LEVER |  |  |  | Bespoke. VDS temp check OK. Refer to email | MS510 | Diagrams | 127-LTVA-3014 | V* | 0.5 | PR3A | ET | 63 | 0 | 110 | 0.5 | P | VABBPDDECQATG:BL55N | BL55N-P-0.5-D | D | Outdoor |  | SOFT | LO |  |  | PR3A/VABBPDDECQATG:BL55N+BL2 | BL55N-P | BL55N-P | OK | BL2 | -20 | 60 | CHECK | 0 | Catalogue |  | Design | SBM |  |  | N/A | PEDWPRTS661001 |  | 9 | V | Valid for Procurement/Construction |  | False | 17043
127-VABL-3048 | 127-VABL-3048 | True | PELSPRTS999002 - P | Topsides Prosperity | New | 100 | VABL-DF | VALVE BALL TRUNNION FB 3000 PSI COMPRESSION SS SWAGELOK LEVER |  |  |  | Bespoke. VDS temp OK as per email | MS510 | Diagrams | 127-LTVA-3008 | V | 0.5 | PR3A | ET | 63 | 0 | 110 | 0.5 | P | VABBPDDECQATG:BL55N | BL55N-P-0.5-D | D | Outdoor |  | SOFT | LO |  |  | PR3A/VABBPDDECQATG:BL55N+BL2 | BL55N-P | BL55N-P | OK | BL2 | -20 | 60 | CHECK | 0 | Catalogue |  | Design | SBM |  |  | N/A | PEDWPRTS661001 |  | 9 | V | Valid for Procurement/Construction |  | False | 17043
127-VABL-3049 | 127-VABL-3049 | True | PELSPRTS999002 - P | Topsides Prosperity | New | 100 | VABL-DF | VALVE BALL TRUNNION FB 3000 PSI COMPRESSION SS SWAGELOK LEVER |  |  |  | Bespoke. VDS temp OK as per email | MS510 | Diagrams | 127-LTVA-3009 | V | 0.5 | PR3A | ET | 63 | 0 | 110 | 0.5 | P | VABBPDDECQATG:BL55N | BL55N-P-0.5-D | D | Outdoor |  | SOFT | LO |  |  | PR3A/VABBPDDECQATG:BL55N+BL2 | BL55N-P | BL55N-P | OK | BL2 | -20 | 60 | CHECK | 0 | Catalogue |  | Design | SBM |  |  | N/A | PEDWPRTS661001 |  | 9 | V | Valid for Procurement/Construction |  | False | 17043
127-VABL-3050 | 127-VABL-3050 | True | PELSPRTS999002 - P | Topsides Prosperity | New | 100 | VABL-DF | VALVE BALL TRUNNION FB 3000 PSI COMPRESSION SS SWAGELOK LEVER |  |  |  | Bespoke. VDS temp OK as per email | MS510 | Diagrams | 127-LTVA-3010 | V | 0.5 | PR3A | ET | 63 | 0 | 110 | 0.5 | P | VABBPDDECQATG:BL55N | BL55N-P-0.5-D | D | Outdoor |  | SOFT | LO |  |  | PR3A/VABBPDDECQATG:BL55N+BL2 | BL55N-P | BL55N-P | OK | BL2 | -20 | 60 | CHECK | 0 | Catalogue |  | Design | SBM |  |  | N/A | PEDWPRTS661001 |  | 9 | V | Valid for Procurement/Construction |  | False | 17043
127-VABL-3051 | 127-VABL-3051 | True | PELSPRTS999002 - P | Topsides Prosperity | New | 100 | VABL-DF | VALVE BALL TRUNNION FB 3000 PSI COMPRESSION SS SWAGELOK LEVER |  |  |  | Bespoke | MS510 | Diagrams | 127-LTVA-3022 | V* | 0.5 | PR3A | ET | 63 | 0 | 110 | 0.5 | P | VABBPDDECQATG:BL55N | BL55N-P-0.5-D | D | Outdoor |  | SOFT | LO |  |  | PR3A/VABBPDDECQATG:BL55N+BL2 | BL55N-P | BL55N-P | OK | BL2 | -20 | 60 | CHECK | 0 | Catalogue |  | Design | SBM |  |  | N/A | PEDWPRTS661004 |  | 8 | V | Valid for Procurement/Construction |  | False | 17043
127-VABL-3052 | 127-VABL-3052 | True | PELSPRTS999002 - P | Topsides Prosperity | New | 100 | VABL-DF | VALVE BALL TRUNNION FB 3000 PSI COMPRESSION SS SWAGELOK LEVER |  |  |  | Bespoke. VDS temp OK as per email | MS510 | Diagrams | 127-LTVA-3015 | V | 0.5 | PR3A | ET | 63 | 0 | 110 | 0.5 | P | VABBPDDECQATG:BL55N | BL55N-P-0.5-D | D | Outdoor |  | SOFT | LO |  |  | PR3A/VABBPDDECQATG:BL55N+BL2 | BL55N-P | BL55N-P | OK | BL2 | -20 | 60 | CHECK | 0 | Catalogue |  | Design | SBM |  |  | N/A | PEDWPRTS661004 |  | 9 | V | Valid for Procurement/Construction |  | False | 17043
127-VABL-3053 | 127-VABL-3053 | True | PELSPRTS999002 - P | Topsides Prosperity | New | 100 | VABL-DF | VALVE BALL TRUNNION FB 3000 PSI COMPRESSION SS SWAGELOK LEVER |  |  |  | Bespoke. VDS temp OK as per email | MS510 | Diagrams | 127-LTVA-3016 | V | 0.5 | PR3A | ET | 63 | 0 | 110 | 0.5 | P | VABBPDDECQATG:BL55N | BL55N-P-0.5-D | D | Outdoor |  | SOFT | LO |  |  | PR3A/VABBPDDECQATG:BL55N+BL2 | BL55N-P | BL55N-P | OK | BL2 | -20 | 60 | CHECK | 0 | Catalogue |  | Design | SBM |  |  | N/A | PEDWPRTS661004 |  | 9 | V | Valid for Procurement/Construction |  | False | 17043
127-VABL-3054 | 127-VABL-3054 | True | PELSPRTS999002 - P | Topsides Prosperity | New | 100 | VABL-DF | VALVE BALL TRUNNION FB 3000 PSI COMPRESSION SS SWAGELOK LEVER |  |  |  | Bespoke. VDS temp OK as per email | VE200 | Diagrams | 127-LTVA-3017 | V | 0.5 | PR3A | ET | 63 | 0 | 110 | 0.5 | P | VABBPDDECQATG:BL55N | BL55N-P-0.5-D | D | Outdoor |  | SOFT | LO |  |  | PR3A/VABBPDDECQATG:BL55N+BL2 | BL55N-P | BL55N-P | OK | BL2 | -20 | 60 | CHECK | 0 | Catalogue |  | Design | SBM |  |  | N/A | PEDWPRTS661004 |  | 9 | V | Valid for Procurement/Construction |  | False | 17043
127-VABL-3055 | 127-VABL-3055 | True | PELSPRTS999002 - P | Topsides Prosperity | New | 100 | VABL-DF | VALVE BALL TRUNNION FB 3000 PSI COMPRESSION SS SWAGELOK LEVER |  |  |  | Bespoke. VDS temp check OK. Refer to email | MS510 | Diagrams | 127-LTVA-3030 | V* | 0.5 | PR3A | ET | 63 | 0 | 110 | 0.5 | P | VABBPDDECQATG:BL55N | BL55N-P-0.5-D | D | Outdoor |  | SOFT | LO |  |  | PR3A/VABBPDDECQATG:BL55N+BL2 | BL55N-P | BL55N-P | OK | BL2 | -20 | 60 | CHECK | 0 | Catalogue |  | Design | SBM |  |  | N/A | PEDWPRTS661004 |  | 9 | V | Valid for Procurement/Construction |  | False | 17043
127-VABL-3056 | 127-VABL-3056 | True | PELSPRTS999002 - P | Topsides Prosperity | New | 100 | VABL-DF | VALVE BALL TRUNNION FB 3000 PSI COMPRESSION SS SWAGELOK LEVER |  |  |  | Bespoke. VDS temp OK as per email | MS510 | Diagrams | 127-LTVA-3023 | V | 0.5 | PR3A | ET | 63 | 0 | 110 | 0.5 | P | VABBPDDECQATG:BL55N | BL55N-P-0.5-D | D | Outdoor |  | SOFT | LO |  |  | PR3A/VABBPDDECQATG:BL55N+BL2 | BL55N-P | BL55N-P | OK | BL2 | -20 | 60 | CHECK | 0 | Catalogue |  | Design | SBM |  |  | N/A | PEDWPRTS661004 |  | 9 | V | Valid for Procurement/Construction |  | False | 17043
127-VABL-3057 | 127-VABL-3057 | True | PELSPRTS999002 - P | Topsides Prosperity | New | 100 | VABL-DF | VALVE BALL TRUNNION FB 3000 PSI COMPRESSION SS SWAGELOK LEVER |  |  |  | Bespoke. VDS temp OK as per email | MS510 | Diagrams | 127-LTVA-3024 | V | 0.5 | PR3A | ET | 63 | 0 | 110 | 0.5 | P | VABBPDDECQATG:BL55N | BL55N-P-0.5-D | D | Outdoor |  | SOFT | LO |  |  | PR3A/VABBPDDECQATG:BL55N+BL2 | BL55N-P | BL55N-P | OK | BL2 | -20 | 60 | CHECK | 0 | Catalogue |  | Design | SBM |  |  | N/A | PEDWPRTS661004 |  | 9 | V | Valid for Procurement/Construction |  | False | 17043
127-VABL-3058 | 127-VABL-3058 | True | PELSPRTS999002 - P | Topsides Prosperity | New | 100 | VABL-DF | VALVE BALL TRUNNION FB 3000 PSI COMPRESSION SS SWAGELOK LEVER |  |  |  | Bespoke. VDS temp OK as per email | MS510 | Diagrams | 127-LTVA-3025 | V | 0.5 | PR3A | ET | 63 | 0 | 110 | 0.5 | P | VABBPDDECQATG:BL55N | BL55N-P-0.5-D | D | Outdoor |  | SOFT | LO |  |  | PR3A/VABBPDDECQATG:BL55N+BL2 | BL55N-P | BL55N-P | OK | BL2 | -20 | 60 | CHECK | 0 | Catalogue |  | Design | SBM |  |  | N/A | PEDWPRTS661004 |  | 9 | V | Valid for Procurement/Construction |  | False | 17043
127-VABL-3059 | 127-VABL-3059 | True | PELSPRTS999002 - P | Topsides Prosperity | New | 100 | VABL-DF | VALVE BALL TRUNNION FB 3000 PSI COMPRESSION SS SWAGELOK LEVER |  |  |  | Bespoke. VDS temp check OK. Refer to email | MS510 | Diagrams | 127-LTVA-3038 | V* | 0.5 | PR3A | ET | 63 | 0 | 110 | 0.5 | P | VABBPDDECQATG:BL55N | BL55N-P-0.5-D | D | Outdoor |  | SOFT | LO |  |  | PR3A/VABBPDDECQATG:BL55N+BL2 | BL55N-P | BL55N-P | OK | BL2 | -20 | 60 | CHECK | 0 | Catalogue |  | Design | SBM |  |  | N/A | PEDWPRTS661007 |  | 9 | V | Valid for Procurement/Construction |  | False | 17043
127-VABL-3060 | 127-VABL-3060 | True | PELSPRTS999002 - P | Topsides Prosperity | New | 100 | VABL-DF | VALVE BALL TRUNNION FB 3000 PSI COMPRESSION SS SWAGELOK LEVER |  |  |  | Bespoke. VDS temp OK as per email | MS510 | Diagrams | 127-LTVA-3031 | V* | 0.5 | PR3A | ET | 63 | 0 | 110 | 0.5 | P | VABBPDDECQATG:BL55N | BL55N-P-0.5-D | D | Outdoor |  | SOFT | LO |  |  | PR3A/VABBPDDECQATG:BL55N+BL2 | BL55N-P | BL55N-P | OK | BL2 | -20 | 60 | CHECK | 0 | Catalogue |  | Design | SBM |  |  | N/A | PEDWPRTS661007 |  | 9 | V | Valid for Procurement/Construction |  | False | 17043
127-VABL-3061 | 127-VABL-3061 | True | PELSPRTS999002 - P | Topsides Prosperity | New | 100 | VABL-DF | VALVE BALL TRUNNION FB 3000 PSI COMPRESSION SS SWAGELOK LEVER |  |  |  | Bespoke. VDS temp check OK. Refer to email | MS510 | Diagrams | 127-LTVA-3032 | V* | 0.5 | PR3A | ET | 63 | 0 | 110 | 0.5 | P | VABBPDDECQATG:BL55N | BL55N-P-0.5-D | D | Outdoor |  | SOFT | LO |  |  | PR3A/VABBPDDECQATG:BL55N+BL2 | BL55N-P | BL55N-P | OK | BL2 | -20 | 60 | CHECK | 0 | Catalogue |  | Design | SBM |  |  | N/A | PEDWPRTS661007 |  | 9 | V | Valid for Procurement/Construction |  | False | 17043
127-VABL-3062 | 127-VABL-3062 | True | PELSPRTS999002 - P | Topsides Prosperity | New | 100 | VABL-DF | VALVE BALL TRUNNION FB 3000 PSI COMPRESSION SS SWAGELOK LEVER |  |  |  | Bespoke. VDS temp OK as per email | VE200 | Diagrams | 127-LTVA-3033 | V* | 0.5 | PR3A | ET | 63 | 0 | 110 | 0.5 | P | VABBPDDECQATG:BL55N | BL55N-P-0.5-D | D | Outdoor |  | SOFT | LO |  |  | PR3A/VABBPDDECQATG:BL55N+BL2 | BL55N-P | BL55N-P | OK | BL2 | -20 | 60 | CHECK | 0 | Catalogue |  | Design | SBM |  |  | N/A | PEDWPRTS661007 |  | 9 | V | Valid for Procurement/Construction |  | False | 17043
127-VABL-3063 | 127-VABL-3063 | True | PELSPRTS999002 - P | Topsides Prosperity | New | 100 | VABL-DF | VALVE BALL TRUNNION FB 3000 PSI COMPRESSION SS SWAGELOK LEVER |  |  |  | Bespoke. VDS temp check OK. Refer to email | MS510 | Diagrams | 127-LTVA-3046 | V* | 0.5 | PR3A | ET | 63 | 0 | 110 | 0.5 | P | VABBPDDECQATG:BL55N | BL55N-P-0.5-D | D | Outdoor |  | SOFT | LO |  |  | PR3A/VABBPDDECQATG:BL55N+BL2 | BL55N-P | BL55N-P | OK | BL2 | -20 | 60 | CHECK | 0 | Catalogue |  | Design | SBM |  |  | N/A | PEDWPRTS661007 |  | 9 | V | Valid for Procurement/Construction |  | False | 17043
127-VABL-3064 | 127-VABL-3064 | True | PELSPRTS999002 - P | Topsides Prosperity | New | 100 | VABL-DF | VALVE BALL TRUNNION FB 3000 PSI COMPRESSION SS SWAGELOK LEVER |  |  |  | Bespoke. VDS temp OK as per email | MS510 | Diagrams | 127-LTVA-3039 | V | 0.5 | PR3A | ET | 63 | 0 | 110 | 0.5 | P | VABBPDDECQATG:BL55N | BL55N-P-0.5-D | D | Outdoor |  | SOFT | LO |  |  | PR3A/VABBPDDECQATG:BL55N+BL2 | BL55N-P | BL55N-P | OK | BL2 | -20 | 60 | CHECK | 0 | Catalogue |  | Design | SBM |  |  | N/A | PEDWPRTS661007 |  | 9 | V | Valid for Procurement/Construction |  | False | 17043
127-VABL-3065 | 127-VABL-3065 | True | PELSPRTS999002 - P | Topsides Prosperity | New | 100 | VABL-DF | VALVE BALL TRUNNION FB 3000 PSI COMPRESSION SS SWAGELOK LEVER |  |  |  | Bespoke. VDS temp OK as per email | MS510 | Diagrams | 127-LTVA-3040 | V | 0.5 | PR3A | ET | 63 | 0 | 110 | 0.5 | P | VABBPDDECQATG:BL55N | BL55N-P-0.5-D | D | Outdoor |  | SOFT | LO |  |  | PR3A/VABBPDDECQATG:BL55N+BL2 | BL55N-P | BL55N-P | OK | BL2 | -20 | 60 | CHECK | 0 | Catalogue |  | Design | SBM |  |  | N/A | PEDWPRTS661007 |  | 9 | V | Valid for Procurement/Construction |  | False | 17043
127-VABL-3066 | 127-VABL-3066 | True | PELSPRTS999002 - P | Topsides Prosperity | New | 100 | VABL-DF | VALVE BALL TRUNNION FB 3000 PSI COMPRESSION SS SWAGELOK LEVER |  |  |  | Bespoke. VDS temp OK as per email | MS510 | Diagrams | 127-LTVA-3041 | V | 0.5 | PR3A | ET | 63 | 0 | 110 | 0.5 | P | VABBPDDECQATG:BL55N | BL55N-P-0.5-D | D | Outdoor |  | SOFT | LO |  |  | PR3A/VABBPDDECQATG:BL55N+BL2 | BL55N-P | BL55N-P | OK | BL2 | -20 | 60 | CHECK | 0 | Catalogue |  | Design | SBM |  |  | N/A | PEDWPRTS661007 |  | 9 | V | Valid for Procurement/Construction |  | False | 17043
127-VABL-5000 | 127-VABL-5000 | True | PELSPIVE999001 - U | Vessel Unity | New | 100 | VABL-FL | VALVE BALL FLOATING RB CL 150 RF CS ASME B16.10 LG LEVER |  |  | 11 | Replica | VE200 | Diagrams | 127-LPFG-0001 | A* | 20 | AQ7N |  | 51 | 0 | 65 | 3 | A | VAAAABBA21AAL:BL01 | BL01-A-3-A | A | Outdoor |  | SOFT | NO |  |  | AQ7N/VAAAABBA21AAL:BL01+BL1 | BL01-A | BL01-A | OK | BL1 | -29 | 150 | OK | 20 | Vendor |  | Design | SBM |  |  | N/A | PEDWMAVE127223 |  | 9 | V | Valid for Procurement/Construction |  | False | 17043
127-VABL-5001 | 127-VABL-5001 | True | PELSPIVE999001 - U | Vessel Unity | New | 100 | VABL-FL | VALVE BALL FLOATING RB CL 150 RF CS ASME B16.10 LG LEVER |  |  | 5 | Replica | VE200 | Diagrams | 127-LPGI-0002 | A* | 20 | AQ7N |  | 51 | 0 | 65 | 3 | A | VAAAABBA21AAL:BL01 | BL01-A-3-A | A | Outdoor |  | SOFT | NO |  |  | AQ7N/VAAAABBA21AAL:BL01+BL1 | BL01-A | BL01-A | OK | BL1 | -29 | 150 | OK | 20 | Vendor |  | Design | SBM |  |  | N/A | PEDWMAVE127251 |  | 9 | V | Valid for Procurement/Construction |  | False | 17043
127-VABL-5002 | 127-VABL-5002 | True | PELSPIVE999001 - U | Vessel Unity | New | 100 | VABL-FL | VALVE BALL FLOATING FB CL 150 RF SS ASME B16.10 LG LEVER |  |  |  | Replica | VE200 | Diagrams | 127-LPGN-0023 | A | 2 | AS7J |  | 45 | 0 | 65 | 1.5 | A | VAABABBE21AAH:BL52 | BL52-A-1.5-A | A | Outdoor |  | SOFT | NO | 127-PT-0224 127-P-5100 |  | AS7J/VAABABBE21AAH:BL52+BL2 | BL52-A | BL52-A | OK | BL2 | -46 | 150 | OK | 22 | Catalogue |  | Design | SBM |  |  | N/A | PEDWMAVE127223 |  | 9 | V | Valid for Procurement/Construction |  | False | 17043
127-VABL-5003 | 127-VABL-5003 | True | PELSPIVE999001 - U | Vessel Unity | New | 100 | VABL-FL | VALVE BALL TRUNNION FB CL 1500 RTJ SS ASME B16.10 LG LEVER |  |  | 6 | Replica | VE200 | Design | 127-LPGN-0014 | A* | 2 | FS3A |  | 33.9 | 0 | 65 | 2 | F | VABBFCCE21AAJ:BL52 | BL52-F-2-A | A | Outdoor |  | SOFT | NC |  |  | FS3A/VABBFCCE21AAJ:BL52+BL2 | BL52-F | BL52-F | OK | BL2 | -46 | 150 | OK | 63 | Vendor |  | Design | SBM |  |  | N/A | PEDWMAVE127251 |  | 9 | V | Valid for Procurement/Construction |  | False | 17043
127-VABL-5004 | 127-VABL-5004 | True | PELSPIVE999001 - U | Vessel Unity | New | 100 | VABL-FL | VALVE BALL TRUNNION FB CL 1500 RTJ SS ASME B16.10 LG LEVER |  |  |  | Replica | VE200 | Design | 127-LPGN-0015 | A* | 2 | FS3A |  | 33.9 | 0 | 65 | 2 | F | VABBFCCE21AAJ:BL52 | BL52-F-2-A | A | Outdoor |  | SOFT | NC |  |  | FS3A/VABBFCCE21AAJ:BL52+BL2 | BL52-F | BL52-F | OK | BL2 | -46 | 150 | OK | 63 | Vendor |  | Design | SBM |  |  | N/A | PEDWMAVE127251 |  | 9 | V | Valid for Procurement/Construction |  | False | 17043
127-VABL-5005 | 127-VABL-5005 | True | PELSPIVE999001 - U | Vessel Unity | New | 100 | VABL-FL | VALVE BALL TRUNNION FB CL 1500 RTJ SS ASME B16.10 LG LEVER |  |  |  | Replica | VE200 | Diagrams | 127-LPGN-0016 | A | 2 | FS3A |  | 33.9 | 0 | 65 | 2 | F | VABBFCCE21AAJ:BL52 | BL52-F-2-A | A | Outdoor | FB | SOFT | NC |  |  | FS3A/VABBFCCE21AAJ:BL52+BL2 | BL52-F | BL52-F | OK | BL2 | -46 | 150 | OK | 74.3 | Catalogue |  | Design | SBM |  |  | N/A | PEDWMAVE128011 |  | 9 | V | Valid for Procurement/Construction |  | False | 17043
127-VABL-5006 | 127-VABL-5006 | True | PELSPIVE999001 - U | Vessel Unity | New | 100 | VABL-FL | VALVE BALL TRUNNION FB CL 1500 RTJ SS ASME B16.10 LG LEVER |  |  | 6 | Replica | VE200 | Design | 127-LPGN-0018 | A | 2 | FS3A |  | 33.9 | 0 | 65 | 2 | F | VABBFCCE21AAJ:BL52 | BL52-F-2-A | A | Outdoor |  | SOFT | NC |  |  | FS3A/VABBFCCE21AAJ:BL52+BL2 | BL52-F | BL52-F | OK | BL2 | -46 | 150 | OK | 63 | Vendor |  | Design | SBM |  |  | N/A | PEDWMAVE127252 |  | 9 | V | Valid for Procurement/Construction |  | False | 17043
127-VABL-5007 | 127-VABL-5007 | True | PELSPIVE999001 - U | Vessel Unity | New | 100 | VABL-FL | VALVE BALL TRUNNION FB CL 1500 RTJ SS ASME B16.10 LG LEVER |  |  | 6 | Replica | VE200 | Design | 127-LPGN-0019 | A | 2 | FS3A |  | 33.9 | 0 | 65 | 2 | F | VABBFCCE21AAJ:BL52 | BL52-F-2-A | A | Outdoor |  | SOFT | NC |  |  | FS3A/VABBFCCE21AAJ:BL52+BL2 | BL52-F | BL52-F | OK | BL2 | -46 | 150 | OK | 63 | Vendor |  | Design | SBM |  |  | N/A | PEDWMAVE127252 |  | 9 | V | Valid for Procurement/Construction |  | False | 17043
127-VABL-5008 | 127-VABL-5008 | True | PELSPIVE999001 - U | Vessel Unity | New | 100 | VABL-FL | VALVE BALL TRUNNION FB CL 1500 RTJ SS ASME B16.10 LG LEVER |  |  | 6 | Replica | VE200 | Design | 127-LPGN-0020 | A | 2 | FS3A |  | 33.9 | 0 | 65 | 2 | F | VABBFCCE21AAJ:BL52 | BL52-F-2-A | A | Outdoor |  | SOFT | NC |  |  | FS3A/VABBFCCE21AAJ:BL52+BL2 | BL52-F | BL52-F | OK | BL2 | -46 | 150 | OK | 63 | Vendor |  | Design | SBM |  |  | N/A | PEDWMAVE127252 |  | 9 | V | Valid for Procurement/Construction |  | False | 17043
127-VABL-5009 | 127-VABL-5009 | True | PELSPIVE999001 - U | Vessel Unity | New | 100 | VABL-FL | VALVE BALL TRUNNION FB CL 1500 RTJ SS ASME B16.10 LG LEVER |  |  |  | Replica | VE200 | Design | 127-LPGN-0021 | A | 2 | FS3A |  | 33.9 | 0 | 65 | 2 | F | VABBFCCE21AAJ:BL52 | BL52-F-2-A | A | Outdoor |  | SOFT | NC |  |  | FS3A/VABBFCCE21AAJ:BL52+BL2 | BL52-F | BL52-F | OK | BL2 | -46 | 150 | OK | 74.3 | Catalogue |  | Design | SBM |  |  | N/A | PEDWMAVE128011 |  | 9 | V | Valid for Procurement/Construction |  | False | 17043
127-VABL-5010 | 127-VABL-5010 | True | PELSPIVE999001 - U | Vessel Unity | New | 100 | VABL-FL | VALVE BALL FLOATING FB CL 150 RF SS ASME B16.10 LG LEVER |  |  |  | Replica | VE200 | Design | 127-LPGN-0024 | A | 2 | AS7J |  | 45 | 0 | 65 | 1.5 | A | VAABABBE21AAH:BL52 | BL52-A-1.5-A | A | Outdoor |  | SOFT | NO | 127-PT-0234 |  | AS7J/VAABABBE21AAH:BL52+BL2 | BL52-A | BL52-A | OK | BL2 | -46 | 150 | OK | 22 | Catalogue |  | Design | SBM |  |  | N/A | PEDWMAVE127252 |  | 9 | V | Valid for Procurement/Construction |  | False | 17043
127-VABL-5011 | 127-VABL-5011 | True | PELSPIVE999001 - U | Vessel Unity | New | 100 | VABL-FL | VALVE BALL FLOATING FB CL 150 RF SS ASME B16.10 LG LEVER |  |  |  | Replica | VE200 | Diagrams | 127-LPGN-0025 | A | 2 | AS7J |  | 45 | 0 | 65 | 1.5 | A | VAABABBE21AAH:BL52 | BL52-A-1.5-A | A | Outdoor | FB | SOFT | NO | 127-PT-0244 |  | AS7J/VAABABBE21AAH:BL52+BL2 | BL52-A | BL52-A | OK | BL2 | -46 | 150 | OK | 22 | Catalogue |  | Design | SBM |  |  | N/A | PEDWMAVE127252 |  | 9 | V | Valid for Procurement/Construction |  | False | 17043
127-VABL-5012 | 127-VABL-5012 | True | PELSPIVE999001 - U | Vessel Unity | New | 100 | VABL-FL | VALVE BALL FLOATING RB CL 150 RF CS ASME B16.10 LG LEVER |  |  | 5 | Replica | VE200 | Diagrams | 127-LPGI-0004 | A* | 20 | AQ7N |  | 51 | 0 | 65 | 3 | A | VAAAABBA21AAL:BL01 | BL01-A-3-A | A | Outdoor |  | SOFT | NO |  |  | AQ7N/VAAAABBA21AAL:BL01+BL1 | BL01-A | BL01-A | OK | BL1 | -29 | 150 | OK | 20 | Vendor |  | Design | SBM |  |  | N/A | PEDWMAVE127252 |  | 9 | V | Valid for Procurement/Construction |  | False | 17043
127-VABL-5013 | 127-VABL-5013 | True | PELSPIVE999001 - U | Vessel Unity | New | 100 | VABL-FL | VALVE BALL FLOATING RB CL 150 RF CS ASME B16.10 LG LEVER |  |  | 5 | Replica | VE200 | Diagrams | 127-LPFG-0003 | A* | 20 | AQ7N |  | 51 | 0 | 65 | 3 | A | VAAAABBA21AAL:BL01 | BL01-A-3-A | A | Outdoor |  | SOFT | NO |  |  | AQ7N/VAAAABBA21AAL:BL01+BL1 | BL01-A | BL01-A | OK | BL1 | -29 | 150 | OK | 20 | Vendor |  | Design | SBM |  |  | N/A | PEDWMAVE127252 |  | 9 | V | Valid for Procurement/Construction |  | False | 17043
127-VABL-5014 | 127-VABL-5014 | True | PELSPIVE999001 - U | Vessel Unity | New | 100 | VABL-FL | VALVE BALL FLOATING RB CL 150 RF CS ASME B16.10 LG LEVER |  |  | 5 | Replica | VE200 | Design | 127-LPGI-0005 | A* | 20 | AQ7N |  | 51 | 0 | 65 | 3 | A | VAAAABBA21AAL:BL01 | BL01-A-3-A | A | Outdoor |  | SOFT | NO |  |  | AQ7N/VAAAABBA21AAL:BL01+BL1 | BL01-A | BL01-A | OK | BL1 | -29 | 150 | OK | 20 | Vendor |  | Design | SBM |  |  | N/A | PEDWMAVE127252 |  | 9 | V | Valid for Procurement/Construction |  | False | 17043
127-VABL-5016 | 127-VABL-5016 | True | PELSPIVE999001 - U | Vessel Unity | New | 100 | VABL-FL | VALVE BALL FLOATING FB CL 150 RF CS ASME B16.10 LG LEVER |  |  |  | Replica | TS041 | Design | 127-LPFG-0031 | A* | 12 | AC32 |  | 42 | 0 | 65 | 1.5 | A | VAABABBA21AAH:BL02N | BL02N-A-1.5-A | A | Outdoor |  | SOFT | NC |  |  | AC32/VAABABBA21AAH:BL02N+BL2 | BL02N-A | BL02N-A | OK | BL2 | -29 | 150 | OK | 22 | Catalogue |  | Design | YARD |  |  | N/A | PEDWMAVE127222 |  | 9 | V | Valid for Procurement/Construction |  | False | 17043
127-VABL-5017 | 127-VABL-5017 | True | PELSPIVE999001 - U | Vessel Unity | New | 100 | VABL-FL | VALVE BALL FLOATING FB CL 150 RF CS ASME B16.10 LG LEVER |  |  |  | Replica | TS041 | Design | 127-LPFG-0033 | A | 8 | AC32 |  | 42 | 0 | 65 | 1.5 | A | VAABABBA21AAH:BL02N | BL02N-A-1.5-A | A | Outdoor |  | SOFT | NC |  |  | AC32/VAABABBA21AAH:BL02N+BL2 | BL02N-A | BL02N-A | OK | BL2 | -29 | 150 | OK | 22 | Catalogue |  | Design | YARD |  |  | N/A | PEDWMAVE127222 |  | 9 | V | Valid for Procurement/Construction |  | False | 17043
127-VABL-5019 | 127-VABL-5019 | True | PELSPIVE999001 - U | Vessel Unity | New | 100 | VABL-FL | VALVE BALL FLOATING FB CL 150 RF CS ASME B16.10 LG LEVER |  |  |  | Replica | TS041 | Design | 127-LPFG-0032 | A | 8 | AC32 |  | 51 | 0 | 65 | 1.5 | A | VAABABBA21AAH:BL02N | BL02N-A-1.5-A | A | Outdoor |  | SOFT | NC |  |  | AC32/VAABABBA21AAH:BL02N+BL2 | BL02N-A | BL02N-A | OK | BL2 | -29 | 150 | OK | 22 | Catalogue |  | Design | YARD |  |  | N/A | PEDWMAVE127222 |  | 9 | V | Valid for Procurement/Construction |  | False | 17043
127-VABL-5020 | 127-VABL-5020 | True | PELSPIVE999001 - U | Vessel Unity | New | 100 | VABL-FL | VALVE BALL FLOATING FB CL 150 RF CS ASME B16.10 LG LEVER |  |  |  | Replica | TS041 | Design | 127-LPFG-0032 | A | 8 | AC32 |  | 51 | 0 | 65 | 1.5 | A | VAABABBA21AAH:BL02N | BL02N-A-1.5-A | A | Outdoor |  | SOFT | NC |  |  | AC32/VAABABBA21AAH:BL02N+BL2 | BL02N-A | BL02N-A | OK | BL2 | -29 | 150 | OK | 22 | Catalogue |  | Design | YARD |  |  | N/A | PEDWMAVE127222 |  | 9 | V | Valid for Procurement/Construction |  | False | 17043
127-VABL-5021 | 127-VABL-5021 | True | PELSPIVE999001 - U | Vessel Unity | New | 100 | VABL-FL | VALVE BALL FLOATING FB CL 150 RF CS ASME B16.10 LG LEVER |  |  | 5 | Replica. MARINE VALVE | VE200 | Diagrams | 127-LPFG-0031 | A* | 12 | AC32 |  | 42 | 0 | 65 | 1.5 | A | VAABABBA21AAH:BL02N | BL02N-A-1.5-A | A | Outdoor | FB | SOFT | NO |  |  | AC32/VAABABBA21AAH:BL02N+BL2 | BL02N-A | BL02N-A | OK | BL2 | -29 | 150 | OK | 22 | Catalogue |  | Design | YARD |  |  | N/A | PEDWMAVE127222 |  | 7 | V | Valid for Procurement/Construction |  | False | 17043
127-VABL-5022 | 127-VABL-5022 | True | PELSPIVE999001 - U | Vessel Unity | New | 100 | VABL-FL | VALVE BALL FLOATING FB CL 150 RF SS ASME B16.10 LG LEVER |  |  | 6 | Replica | VE200 | Design | 127-LPFG-0034 | A* | 1.5 | AS7J |  | 51 | 0 | 65 | 1.5 | A | VAABABBE21AAH:BL52 | BL52-A-1.5-A | A | Outdoor |  | SOFT | NO | 127-P-0130 |  | AS7J/VAABABBE21AAH:BL52+BL2 | BL52-A | BL52-A | OK | BL2 | -46 | 150 | OK | 22 | Catalogue |  | Design | SBM |  |  | N/A | PEDWMAVE127222 |  | 9 | V | Valid for Procurement/Construction |  | False | 17043
127-VABL-5023 | 127-VABL-5023 | True | PELSPIVE999001 - U | Vessel Unity | New | 100 | VABL-FL | VALVE BALL FLOATING FB CL 150 RF CS ASME B16.10 LG LEVER |  | VE-0176 | 7 | Replica. MARINE VALVE | VE200 | Diagrams | 127-LPGI-0620A | V* | 12 | AQ7N |  |  | 0 | 65 | 0.75 | A | VAABABBA21AAE:BL02N | BL02N-A-0.75-A | A | Outdoor | FB | SOFT | NC |  |  | AQ7N/VAABABBA21AAE:BL02N+BL2 | BL02N-A | NO RESULT | CHECK VDS Code | BL2 | -29 | 150 | OK | 12 | Catalogue |  | Design | YARD |  |  | N/A | PEDWMAVE127224 |  | 7 | V | Valid for Procurement/Construction |  | False | 17043
127-VABL-5024 | 127-VABL-5024 | True | PELSPIVE999001 - U | Vessel Unity | New | 100 | VABL-FL | VALVE BALL FLOATING FB CL 150 RF CS ASME B16.10 LG LEVER |  | VE-0176 | 7 | Replica. MARINE VALVE | VE200 | Diagrams | 127-LPGI-0619A | V* | 12 | AQ7N |  |  | 0 | 65 | 0.75 | A | VAABABBA21AAE:BL02N | BL02N-A-0.75-A | A | Outdoor | FB | SOFT | NC |  |  | AQ7N/VAABABBA21AAE:BL02N+BL2 | BL02N-A | NO RESULT | CHECK VDS Code | BL2 | -29 | 150 | OK | 12 | Catalogue |  | Design | YARD |  |  | N/A | PEDWMAVE127224 |  | 7 | V | Valid for Procurement/Construction |  | False | 17043
127-VABL-5025 | 127-VABL-5025 | True | PELSPIVE999001 - U | Vessel Unity | New | 100 | VABL-FL | VALVE BALL FLOATING FB CL 150 RF CS ASME B16.10 LG LEVER |  | VE-0176 | 7 | Replica. MARINE VALVE | VE200 | Diagrams | 127-LPGI-0618A | V* | 12 | AQ7N |  |  | 0 | 65 | 0.75 | A | VAABABBA21AAE:BL02N | BL02N-A-0.75-A | A | Outdoor | FB | SOFT | NC |  |  | AQ7N/VAABABBA21AAE:BL02N+BL2 | BL02N-A | NO RESULT | CHECK VDS Code | BL2 | -29 | 150 | OK | 12 | Catalogue |  | Design | YARD |  |  | N/A | PEDWMAVE127224 |  | 7 | V | Valid for Procurement/Construction |  | False | 17043
127-VABL-5026 | 127-VABL-5026 | True | PELSPIVE999001 - U | Vessel Unity | New | 100 | VABL-FL | VALVE BALL FLOATING FB CL 150 RF CS ASME B16.10 LG LEVER |  | VE-0176 | 7 | Replica. MARINE VALVE | VE200 | Diagrams | 127-LPFG-0623A | V* | 12 | AQ7N |  |  | 0 | 65 | 0.75 | A | VAABABBA21AAE:BL02N | BL02N-A-0.75-A | A | Outdoor | FB | SOFT | NC |  |  | AQ7N/VAABABBA21AAE:BL02N+BL2 | BL02N-A | NO RESULT | CHECK VDS Code | BL2 | -29 | 150 | OK | 12 | Catalogue |  | Design | YARD |  |  | N/A | PEDWMAVE127224 |  | 7 | V | Valid for Procurement/Construction |  | False | 17043
127-VABL-5027 | 127-VABL-5027 | True | PELSPIVE999001 - U | Vessel Unity | New | 100 | VABL-FL | VALVE BALL FLOATING FB CL 150 RF CS ASME B16.10 LG LEVER |  | VE-0176 | 7 | Replica. MARINE VALVE | VE200 | Diagrams | 127-LPFG-0622A | V* | 12 | AQ7N |  |  | 0 | 65 | 0.75 | A | VAABABBA21AAE:BL02N | BL02N-A-0.75-A | A | Outdoor | FB | SOFT | NC |  |  | AQ7N/VAABABBA21AAE:BL02N+BL2 | BL02N-A | NO RESULT | CHECK VDS Code | BL2 | -29 | 150 | OK | 12 | Catalogue |  | Design | YARD |  |  | N/A | PEDWMAVE127224 |  | 7 | V | Valid for Procurement/Construction |  | False | 17043
127-VABL-5028 | 127-VABL-5028 | True | PELSPIVE999001 - U | Vessel Unity | New | 100 | VABL-FL | VALVE BALL FLOATING FB CL 150 RF CS ASME B16.10 LG LEVER |  | VE-0176 | 7 | Replica. MARINE VALVE | VE200 | Diagrams | 127-LPFG-0621A | V* | 12 | AQ7N |  |  | 0 | 65 | 0.75 | A | VAABABBA21AAE:BL02N | BL02N-A-0.75-A | A | Outdoor | FB | SOFT | NC |  |  | AQ7N/VAABABBA21AAE:BL02N+BL2 | BL02N-A | NO RESULT | CHECK VDS Code | BL2 | -29 | 150 | OK | 12 | Catalogue |  | Design | YARD |  |  | N/A | PEDWMAVE127224 |  | 7 | V | Valid for Procurement/Construction |  | False | 17043
127-VACH-3000 | 127-VACH-3000 | True | PELSPRTS999002 - P | Topsides Prosperity | New | 100 | VACH-FL | VALVE CHECK PISTON RF CL 150 SS ISO 15761 |  |  |  | Bespoke | MS510 | Diagrams | 127-LPVA-3047 | V | 1 | AS30 | ET | 63 | 0 | 110 | 1 | A | VFC0ABBE400AF:CH51N | CH51N-A-1-D | D | Outdoor |  |  | NO |  |  | AS30/VFC0ABBE400AF:CH51N+CH1 | CH51N-A | CH51N-A | OK | CH1 | -46 | 204 | OK | 5.2 | Catalogue |  | Design | SBM |  |  | N/A | PEDWPRTS661001 |  | 9 | V | Valid for Procurement/Construction |  | False | 17043
127-VACH-3001 | 127-VACH-3001 | True | PELSPRTS999002 - P | Topsides Prosperity | New | 100 | VACH-FL | VALVE CHECK PISTON RF CL 150 SS ISO 15761 |  |  |  | Bespoke | MS510 | Diagrams | 127-LPVA-3011 | V | 1 | AS30 | ET | 63 | 0 | 110 | 1 | A | VFC0ABBE400AF:CH51N | CH51N-A-1-D | D | Outdoor |  |  | NO |  |  | AS30/VFC0ABBE400AF:CH51N+CH1 | CH51N-A | CH51N-A | OK | CH1 | -46 | 204 | OK | 5.2 | Catalogue |  | Design | SBM |  |  | N/A | PEDWPRTS661001 |  | 9 | V | Valid for Procurement/Construction |  | False | 17043
127-VACH-3002 | 127-VACH-3002 | True | PELSPRTS999002 - P | Topsides Prosperity | New | 100 | VACH-FL | VALVE CHECK PISTON RF CL 150 SS ISO 15761 |  |  |  | Bespoke | MS510 | Diagrams | 127-LPVA-3019 | V | 1 | AS30 | ET | 63 | 0 | 110 | 1 | A | VFC0ABBE400AF:CH51N | CH51N-A-1-D | D | Outdoor |  |  | NO |  |  | AS30/VFC0ABBE400AF:CH51N+CH1 | CH51N-A | CH51N-A | OK | CH1 | -46 | 204 | OK | 5.2 | Catalogue |  | Design | SBM |  |  | N/A | PEDWPRTS661004 |  | 9 | V | Valid for Procurement/Construction |  | False | 17043
127-VACH-3003 | 127-VACH-3003 | True | PELSPRTS999002 - P | Topsides Prosperity | New | 100 | VACH-FL | VALVE CHECK PISTON RF CL 150 SS ISO 15761 |  |  |  | Bespoke | MS510 | Diagrams | 127-LPVA-3027 | V | 1 | AS30 | ET | 63 | 0 | 110 | 1 | A | VFC0ABBE400AF:CH51N | CH51N-A-1-D | D | Outdoor |  |  | NO |  |  | AS30/VFC0ABBE400AF:CH51N+CH1 | CH51N-A | CH51N-A | OK | CH1 | -46 | 204 | OK | 5.2 | Catalogue |  | Design | SBM |  |  | N/A | PEDWPRTS661004 |  | 9 | V | Valid for Procurement/Construction |  | False | 17043
127-VACH-3004 | 127-VACH-3004 | True | PELSPRTS999002 - P | Topsides Prosperity | New | 100 | VACH-FL | VALVE CHECK PISTON RF CL 150 SS ISO 15761 |  |  |  | Bespoke | MS510 | Diagrams | 127-LPVA-3035 | V | 1 | AS30 | ET | 63 | 0 | 110 | 1 | A | VFC0ABBE400AF:CH51N | CH51N-A-1-D | D | Outdoor |  |  | NO |  |  | AS30/VFC0ABBE400AF:CH51N+CH1 | CH51N-A | CH51N-A | OK | CH1 | -46 | 204 | OK | 5.2 | Catalogue |  | Design | SBM |  |  | N/A | PEDWPRTS661007 |  | 9 | V | Valid for Procurement/Construction |  | False | 17043
127-VACH-3005 | 127-VACH-3005 | True | PELSPRTS999002 - P | Topsides Prosperity | New | 100 | VACH-FL | VALVE CHECK PISTON RF CL 150 SS ISO 15761 |  |  |  | Bespoke | MS510 | Diagrams | 127-LPVA-3043 | V | 1 | AS30 | ET | 63 | 0 | 110 | 1 | A | VFC0ABBE400AF:CH51N | CH51N-A-1-D | D | Outdoor |  |  | NO |  |  | AS30/VFC0ABBE400AF:CH51N+CH1 | CH51N-A | CH51N-A | OK | CH1 | -46 | 204 | OK | 5.2 | Catalogue |  | Design | SBM |  |  | N/A | PEDWPRTS661007 |  | 9 | V | Valid for Procurement/Construction |  | False | 17043
127-VACH-5002 | 127-VACH-5002 | True | PELSPIVE999001 - U | Vessel Unity | New | 100 | VACH-FL | VALVE CHECK DUAL PLATE RF CL 150 SS API 594 |  |  |  | Replica | VE200 | Diagrams | 127-LPGN-0023 | A | 2 | AS7J |  | 45 | 0 | 65 | 2 | A | VFA0ABBE120AJ:CH52 | CH52-A-2-A | A | Outdoor |  |  | NO |  |  | AS7J/VFA0ABBE120AJ:CH52+CH2 | CH52-A | CH52-A | OK | CH2 | -46 | 204 | OK | 12 | Vendor |  | Design | SBM |  |  | N/A | PEDWMAVE127223 |  | 9 | V | Valid for Procurement/Construction |  | False | 17043
127-VACH-5003 | 127-VACH-5003 | True | PELSPIVE999001 - U | Vessel Unity | New | 100 | VACH-FL | VALVE CHECK DUAL PLATE RTJ CL 1500 SS API 594 |  |  |  | Replica | VE200 | Design | 127-LPGN-0014 | A* | 2 | FS3A |  | 33.9 | 0 | 65 | 2 | F | VFA0FCCE120AJ:CH52 | CH52-F-2-A | A | Outdoor |  |  | NO |  |  | FS3A/VFA0FCCE120AJ:CH52+CH2 | CH52-F | CH52-F | OK | CH2 | -46 | 204 | OK | 38 | Vendor |  | Design | SBM |  |  | N/A | PEDWMAVE127251 |  | 9 | V | Valid for Procurement/Construction |  | False | 17043
127-VACH-5004 | 127-VACH-5004 | True | PELSPIVE999001 - U | Vessel Unity | New | 100 | VACH-FL | VALVE CHECK DUAL PLATE RTJ CL 1500 SS API 594 |  |  |  | Replica | VE200 | Design | 127-LPGN-0015 | A* | 2 | FS3A |  | 33.9 | 0 | 65 | 2 | F | VFA0FCCE120AJ:CH52 | CH52-F-2-A | A | Outdoor |  |  | NO |  |  | FS3A/VFA0FCCE120AJ:CH52+CH2 | CH52-F | CH52-F | OK | CH2 | -46 | 204 | OK | 38 | Vendor |  | Design | SBM |  |  | N/A | PEDWMAVE127251 |  | 9 | V | Valid for Procurement/Construction |  | False | 17043
127-VACH-5005 | 127-VACH-5005 | True | PELSPIVE999001 - U | Vessel Unity | New | 100 | VACH-FL | VALVE CHECK DUAL PLATE RTJ CL 1500 SS API 594 |  |  |  | Replica | VE200 | Diagrams | 127-LPGN-0016 | A | 2 | FS3A |  | 33.9 | 0 | 65 | 2 | F | VFA0FCCE120AJ:CH52 | CH52-F-2-A | A | Outdoor |  |  | NO |  |  | FS3A/VFA0FCCE120AJ:CH52+CH2 | CH52-F | CH52-F | OK | CH2 | -46 | 204 | OK | 16 | Catalogue |  | Design | SBM |  |  | N/A | PEDWMAVE128011 |  | 9 | V | Valid for Procurement/Construction |  | False | 17043
127-VACH-5006 | 127-VACH-5006 | True | PELSPIVE999001 - U | Vessel Unity | New | 100 | VACH-FL | VALVE CHECK DUAL PLATE RTJ CL 1500 SS API 594 |  |  |  | Replica | VE200 | Design | 127-LPGN-0018 | A | 2 | FS3A |  | 33.9 | 0 | 65 | 2 | F | VFA0FCCE120AJ:CH52 | CH52-F-2-A | A | Outdoor |  |  | NO |  |  | FS3A/VFA0FCCE120AJ:CH52+CH2 | CH52-F | CH52-F | OK | CH2 | -46 | 204 | OK | 38 | Vendor |  | Design | SBM |  |  | N/A | PEDWMAVE127252 |  | 9 | V | Valid for Procurement/Construction |  | False | 17043
127-VACH-5007 | 127-VACH-5007 | True | PELSPIVE999001 - U | Vessel Unity | New | 100 | VACH-FL | VALVE CHECK DUAL PLATE RTJ CL 1500 SS API 594 |  |  |  | Replica | VE200 | Design | 127-LPGN-0019 | A | 2 | FS3A |  | 33.9 | 0 | 65 | 2 | F | VFA0FCCE120AJ:CH52 | CH52-F-2-A | A | Outdoor |  |  | NO |  |  | FS3A/VFA0FCCE120AJ:CH52+CH2 | CH52-F | CH52-F | OK | CH2 | -46 | 204 | OK | 38 | Vendor |  | Design | SBM |  |  | N/A | PEDWMAVE127252 |  | 9 | V | Valid for Procurement/Construction |  | False | 17043
127-VACH-5008 | 127-VACH-5008 | True | PELSPIVE999001 - U | Vessel Unity | New | 100 | VACH-FL | VALVE CHECK DUAL PLATE RTJ CL 1500 SS API 594 |  |  |  | Replica | VE200 | Design | 127-LPGN-0020 | A | 2 | FS3A |  | 33.9 | 0 | 65 | 2 | F | VFA0FCCE120AJ:CH52 | CH52-F-2-A | A | Outdoor |  |  | NO |  |  | FS3A/VFA0FCCE120AJ:CH52+CH2 | CH52-F | CH52-F | OK | CH2 | -46 | 204 | OK | 38 | Vendor |  | Design | SBM |  |  | N/A | PEDWMAVE127252 |  | 9 | V | Valid for Procurement/Construction |  | False | 17043
127-VACH-5009 | 127-VACH-5009 | True | PELSPIVE999001 - U | Vessel Unity | New | 100 | VACH-FL | VALVE CHECK DUAL PLATE RTJ CL 1500 SS API 594 |  |  |  | Replica | VE200 | Design | 127-LPGN-0021 | A | 2 | FS3A |  | 33.9 | 0 | 65 | 2 | F | VFA0FCCE120AJ:CH52 | CH52-F-2-A | A | Outdoor |  |  | NO |  |  | FS3A/VFA0FCCE120AJ:CH52+CH2 | CH52-F | CH52-F | OK | CH2 | -46 | 204 | OK | 16 | Catalogue |  | Design | SBM |  |  | N/A | PEDWMAVE128011 |  | 9 | V | Valid for Procurement/Construction |  | False | 17043
127-VACH-5010 | 127-VACH-5010 | True | PELSPIVE999001 - U | Vessel Unity | New | 100 | VACH-FL | VALVE CHECK DUAL PLATE RF CL 150 SS API 594 |  |  |  | Replica | VE200 | Design | 127-LPGN-0024 | A | 2 | AS7J |  | 45 | 0 | 65 | 2 | A | VFA0ABBE120AJ:CH52 | CH52-A-2-A | A | Outdoor |  |  | NO |  |  | AS7J/VFA0ABBE120AJ:CH52+CH2 | CH52-A | CH52-A | OK | CH2 | -46 | 204 | OK | 12 | Vendor |  | Design | SBM |  |  | N/A | PEDWMAVE127252 |  | 9 | V | Valid for Procurement/Construction |  | False | 17043
127-VACH-5011 | 127-VACH-5011 | True | PELSPIVE999001 - U | Vessel Unity | New | 100 | VACH-FL | VALVE CHECK DUAL PLATE RF CL 150 SS API 594 |  |  |  | Replica | VE200 | Diagrams | 127-LPGN-0025 | A | 2 | AS7J |  | 45 | 0 | 65 | 2 | A | VFA0ABBE120AJ:CH52 | CH52-A-2-A | A | Outdoor |  |  | NO |  |  | AS7J/VFA0ABBE120AJ:CH52+CH2 | CH52-A | CH52-A | OK | CH2 | -46 | 204 | OK | 12 | Vendor |  | Design | SBM |  |  | N/A | PEDWMAVE127252 |  | 9 | V | Valid for Procurement/Construction |  | False | 17043
127-VAGL-1001 | 127-VAGL-1001 | True | PELSPRTS999002 - U | Topsides Unity | New | 100 | VAGL-FL | VALVE GLOBE PLUG-TYPE DISC RF CL 600 SS ASME B16.10 HANDWHEEL |  |  |  | Replica | TS031 | Design | 127-LPVA-2020 | A* | 2 | DS30 |  | 50 | -15 | 90 | 2 | D | VEA0DBBE20BAJ:GL51N | GL51N-D-2-A | A | Outdoor |  |  | NO |  |  | DS30/VEA0DBBE20BAJ:GL51N+GL1 | GL51N-D | GL51N-D | OK | GL1 | -46 | 204 | OK | 36 | Vendor |  | Design | SBM |  |  | N/A | PEDWPRTS111001 |  | 9 | V | Valid for Procurement/Construction |  | False | 17043
127-VAGL-1002 | 127-VAGL-1002 | True | PELSPRTS999002 - U | Topsides Unity | New | 100 | VAGL-FL | VALVE GLOBE PLUG-TYPE DISC RF CL 600 SS ASME B16.10 HANDWHEEL |  |  |  | Replica | TS032 | Design | 127-LPVA-2120 | A* | 2 | DS30 |  | 50 | -15 | 90 | 2 | D | VEA0DBBE20BAJ:GL51N | GL51N-D-2-A | A | Outdoor |  |  | NO |  |  | DS30/VEA0DBBE20BAJ:GL51N+GL1 | GL51N-D | GL51N-D | OK | GL1 | -46 | 204 | OK | 36 | Vendor |  | Design | SBM |  |  | N/A | PEDWPRTS111003 |  | 9 | V | Valid for Procurement/Construction |  | False | 17043
127-VAGL-1015 | 127-VAGL-1015 | True | PELSPRTS999002 - U | Topsides Unity | New | 100 | VAGL-FL | VALVE GLOBE PLUG-TYPE DISC RF CL 600 SS ASME B16.10 HANDWHEEL |  |  |  | Replica | TS031 | Design | 127-LPVA-2021 | A* | 2 | DS30 |  | 50 | -15 | 90 | 2 | D | VEA0DBBE20BAJ:GL51N | GL51N-D-2-A | A | Outdoor |  |  | NO |  |  | DS30/VEA0DBBE20BAJ:GL51N+GL1 | GL51N-D | GL51N-D | OK | GL1 | -46 | 204 | OK | 36 | Vendor |  | Design | SBM |  |  | N/A | PEDWPRTS111002 |  | 9 | V | Valid for Procurement/Construction |  | False | 17043
127-VAGL-1016 | 127-VAGL-1016 | True | PELSPRTS999002 - U | Topsides Unity | New | 100 | VAGL-FL | VALVE GLOBE PLUG-TYPE DISC RF CL 600 SS ASME B16.10 HANDWHEEL |  |  |  | Replica | TS032 | Design | 127-LPVA-2070 | A* | 2 | DS30 |  | 50 | -15 | 90 | 2 | D | VEA0DBBE20BAJ:GL51N | GL51N-D-2-A | A | Outdoor |  |  | NO |  |  | DS30/VEA0DBBE20BAJ:GL51N+GL1 | GL51N-D | GL51N-D | OK | GL1 | -46 | 204 | OK | 36 | Vendor |  | Design | SBM |  |  | N/A | PEDWPRTS111004 |  | 9 | V | Valid for Procurement/Construction |  | False | 17043
127-VAGL-5002 | 127-VAGL-5002 | True | PELSPIVE999001 - U | Vessel Unity | New | 100 | VAGL-FL | VALVE GLOBE PLUG-TYPE DISC RF CL 150 SS ASME B16.10 HANDWHEEL |  |  |  | Replica | VE200 | Diagrams | 127-LPGN-0023 | A | 2 | AS7J |  | 45 | 0 | 65 | 2 | A | VEA0ABBE20BAJ:GL51 | GL51-A-2-A | A | Outdoor |  |  | NC |  |  | AS7J/VEA0ABBE20BAJ:GL51+GL1 | GL51-A | GL51-A | OK | GL1 | -46 | 204 | OK | 20 | Vendor |  | Design | SBM |  |  | N/A | PEDWMAVE127223 |  | 9 | V | Valid for Procurement/Construction |  | False | 17043
127-VAGL-5003 | 127-VAGL-5003 | True | PELSPIVE999001 - U | Vessel Unity | New | 100 | VAGL-FL | VALVE GLOBE PLUG-TYPE DISC RF CL 150 SS ASME B16.10 HANDWHEEL |  |  |  | Replica | VE200 | Design | 127-LPGN-0024 | A | 2 | AS7J |  | 45 | 0 | 65 | 2 | A | VEA0ABBE20BAJ:GL51 | GL51-A-2-A | A | Outdoor |  |  | NC |  |  | AS7J/VEA0ABBE20BAJ:GL51+GL1 | GL51-A | GL51-A | OK | GL1 | -46 | 204 | OK | 20 | Vendor |  | Design | SBM |  |  | N/A | PEDWMAVE127252 |  | 9 | V | Valid for Procurement/Construction |  | False | 17043
127-VAGL-5004 | 127-VAGL-5004 | True | PELSPIVE999001 - U | Vessel Unity | New | 100 | VAGL-FL | VALVE GLOBE PLUG-TYPE DISC RF CL 150 SS ASME B16.10 HANDWHEEL |  |  |  | Replica | VE200 | Diagrams | 127-LPGN-0025 | A | 2 | AS7J |  | 45 | 0 | 65 | 2 | A | VEA0ABBE20BAJ:GL51 | GL51-A-2-A | A | Outdoor |  |  | NC |  |  | AS7J/VEA0ABBE20BAJ:GL51+GL1 | GL51-A | GL51-A | OK | GL1 | -46 | 204 | OK | 20 | Vendor |  | Design | SBM |  |  | N/A | PEDWMAVE127252 |  | 9 | V | Valid for Procurement/Construction |  | False | 17043
128-VABF-5001 | 128-VABF-5001 | True | PELSPIVE999001 - U | Vessel Unity | New | 100 | VABF-FL | VALVE BUTTERFLY LINED LUGGED RF CL 150 DUCTILE IRON API 609 A GEARBOX |  |  | 3 | Replica | VE200 | Design | 128-LPGI-0060 | A* | 10 | AQ7N |  | 60 | 0 | 75 | 10 | A | VDA0ABBJ13CAS:BF04 | BF04-A-10-A-L | A | Outdoor |  |  | ILC | 128-SPVI-5004 |  | AQ7N/VDA0ABBJ13CAS:BF04+BU1 | BF04-A | MULTIPLE RESULTS | CHECK VDS Code | BU1 | -29 | 93 | OK | 42 | Vendor |  | Design | SBM |  |  | N/A | PEDWMAVE128011 |  | 9 | V | Valid for Procurement/Construction |  | False | 17043
128-VABF-5002 | 128-VABF-5002 | True | PELSPIVE999001 - U | Vessel Unity | New | 100 | VABF-FL | VALVE BUTTERFLY LINED LUGGED RF CL 150 DUCTILE IRON API 609 A GEARBOX |  |  |  | Replica | VE200 | Design | 128-LPGI-0069 | A* | 10 | AQ7N |  | 60 | 0 | 65 | 10 | A | VDA0ABBJ13CAS:BF04 | BF04-A-10-A | A | Outdoor |  |  | NC |  |  | AQ7N/VDA0ABBJ13CAS:BF04+BU1 | BF04-A | MULTIPLE RESULTS | CHECK VDS Code | BU1 | -29 | 93 | OK | 42 | Vendor |  | Design | SBM |  |  | N/A | PEDWMAVE128011 |  | 9 | V | Valid for Procurement/Construction |  | False | 17043
128-VABF-5003 | 128-VABF-5003 | True | PELSPIVE999001 - U | Vessel Unity | New | 100 | VABF-FL | VALVE BUTTERFLY LINED LUGGED RF CL 150 DUCTILE IRON API 609 A GEARBOX |  |  | 3 | Replica | VE200 | Design | 128-LPGI-0062 | A* | 10 | AQ7N |  | 60 | 0 | 75 | 10 | A | VDA0ABBJ13CAS:BF04 | BF04-A-10-A-L | A | Outdoor |  |  | ILC | 128-SPVI-5006 |  | AQ7N/VDA0ABBJ13CAS:BF04+BU1 | BF04-A | MULTIPLE RESULTS | CHECK VDS Code | BU1 | -29 | 93 | OK | 42 | Vendor |  | Design | SBM |  |  | N/A | PEDWMAVE128012 |  | 9 | V | Valid for Procurement/Construction |  | False | 17043
128-VABF-5004 | 128-VABF-5004 | True | PELSPIVE999001 - U | Vessel Unity | New | 100 | VABF-FL | VALVE BUTTERFLY LINED LUGGED RF CL 150 DUCTILE IRON API 609 A GEARBOX |  |  |  | Replica | VE200 | Design | 128-LPGI-0068 | A* | 10 | AQ7N |  | 60 | 0 | 65 | 10 | A | VDA0ABBJ13CAS:BF04 | BF04-A-10-A | A | Outdoor |  |  | NC |  |  | AQ7N/VDA0ABBJ13CAS:BF04+BU1 | BF04-A | MULTIPLE RESULTS | CHECK VDS Code | BU1 | -29 | 93 | OK | 42 | Vendor |  | Design | SBM |  |  | N/A | PEDWMAVE128012 |  | 9 | V | Valid for Procurement/Construction |  | False | 17043
128-VABF-5005 | 128-VABF-5005 | True | PELSPIVE999001 - U | Vessel Unity | New | 100 | VABF-FL | VALVE BUTTERFLY LINED LUGGED RF CL 150 DUCTILE IRON API 609 A LEVER |  |  |  | Replica | VE200 | Design | 128-LPGI-0066 | A* | 6 | AQ7N |  | 60 | 0 | 75 | 6 | A | VDA0ABBJ13AAQ:BF04 | BF04-A-6-A | A | Outdoor |  |  | NO | 128-SPVI-5010 |  | AQ7N/VDA0ABBJ13AAQ:BF04+BU1 | BF04-A | MULTIPLE RESULTS | CHECK VDS Code | BU1 | -29 | 93 | OK | 19 | Vendor |  | Design | SBM |  |  | N/A | PEDWMAVE128021 |  | 9 | V | Valid for Procurement/Construction |  | False | 17043
128-VABF-5006 | 128-VABF-5006 | True | PELSPIVE999001 - U | Vessel Unity | New | 100 | VABF-FL | VALVE BUTTERFLY LINED LUGGED RF CL 150 DUCTILE IRON API 609 A GEARBOX |  |  | 3 | Replica | VE200 | Design | 128-LPGI-0064 | A* | 10 | AQ7N |  | 60 | 0 | 65 | 10 | A | VDA0ABBJ13CAS:BF04 | BF04-A-10-A | A | Outdoor |  |  | NC |  |  | AQ7N/VDA0ABBJ13CAS:BF04+BU1 | BF04-A | MULTIPLE RESULTS | CHECK VDS Code | BU1 | -29 | 93 | OK | 42 | Vendor |  | Design | SBM |  |  | N/A | PEDWMAVE128021 |  | 9 | V | Valid for Procurement/Construction |  | False | 17043
128-VABF-5007 | 128-VABF-5007 | True | PELSPIVE999001 - U | Vessel Unity | New | 100 | VABF-FL | VALVE BUTTERFLY LINED LUGGED RF CL 150 DUCTILE IRON API 609 A LEVER |  |  |  | Replica | VE200 | Design | 128-LPGI-0065 | A* | 6 | AQ7N |  | 60 | 0 | 75 | 6 | A | VDA0ABBJ13AAQ:BF04 | BF04-A-6-A | A | Outdoor |  |  | NC |  |  | AQ7N/VDA0ABBJ13AAQ:BF04+BU1 | BF04-A | MULTIPLE RESULTS | CHECK VDS Code | BU1 | -29 | 93 | OK | 19 | Vendor |  | Design | SBM |  |  | N/A | PEDWMAVE128021 |  | 9 | V | Valid for Procurement/Construction |  | False | 17043
128-VABF-5008 | 128-VABF-5008 | True | PELSPIVE999001 - U | Vessel Unity | New | 100 | VABF-FL | VALVE BUTTERFLY LINED LUGGED RF CL 150 DUCTILE IRON API 609 A GEARBOX |  |  |  | Replica | VE200 | Design | 128-LPGI-0067 | A* | 10 | AQ7N |  | 60 | 0 | 65 | 10 | A | VDA0ABBJ13CAS:BF04 | BF04-A-10-A | A | Outdoor |  |  | NC |  |  | AQ7N/VDA0ABBJ13CAS:BF04+BU1 | BF04-A | MULTIPLE RESULTS | CHECK VDS Code | BU1 | -29 | 93 | OK | 42 | Vendor |  | Design | SBM |  |  | N/A | PEDWMAVE128021 |  | 9 | V | Valid for Procurement/Construction |  | False | 17043
128-VABL-1018 | 128-VABL-1018 | True | PELSPRTS999002 - U | Topsides Unity | New | 100 | VABL-FL | VALVE BALL FLOATING RB CL 150 RF SS ASME B16.10 LG LEVER |  |  |  | Replica | TS152 | Design | 128-LPCJ-2109 | A* | 4 | AS3A |  | 33.9 | -15 | 65 | 4 | A | VAAAABBE21AAN:BL507N | BL507N-A-4-A | A | Outdoor |  | SOFT | NC |  |  | AS3A/VAAAABBE21AAN:BL507N+BL6 | BL507N-A | BL507N-A | OK | BL6 | -29 | 150 | OK | 38 | Vendor |  | Design | SBM |  |  | N/A | PEDWPRTS128043 |  | 9 | V | Valid for Procurement/Construction |  | False | 17043
128-VABL-1019 | 128-VABL-1019 | True | PELSPRTS999002 - U | Topsides Unity | New | 100 | VABL-FL | VALVE BALL FLOATING FB CL 150 RF SS ASME B16.10 LG LEVER |  |  |  | Bespoke - elastomer | TS152 | Design | 128-LPCS-2110 | A* | 2 | AS3A |  | 33.9 | -15 | 65 | 2 | A | VAABABBE21AAJ:BL508N | BL508N-A-2-A | A | Outdoor |  | SOFT | NC |  |  | AS3A/VAABABBE21AAJ:BL508N+BL7 | BL508N-A | BL52-A | CHECK VDS Code | BL7 | -29 | 150 | OK | 28 | Catalogue |  | Design | SBM |  |  | N/A | PEDWPRTS128033 |  | 9 | V | Valid for Procurement/Construction |  | False | 17043
128-VABL-1020 | 128-VABL-1020 | True | PELSPRTS999002 - U | Topsides Unity | New | 100 | VABL-FL | VALVE BALL FLOATING FB CL 150 RF SS ASME B16.10 LG LEVER |  |  |  | Bespoke - elastomer | TS152 | Design | 128-LPCS-2106 | A* | 2 | AS3A |  | 33.9 | -15 | 65 | 2 | A | VAABABBE21AAJ:BL508N | BL508N-A-2-A | A | Outdoor |  | SOFT | NC |  |  | AS3A/VAABABBE21AAJ:BL508N+BL7 | BL508N-A | BL52-A | CHECK VDS Code | BL7 | -29 | 150 | OK | 28 | Catalogue |  | Design | SBM |  |  | N/A | PEDWPRTS128033 |  | 9 | V | Valid for Procurement/Construction |  | False | 17043
128-VABL-1021 | 128-VABL-1021 | True | PELSPRTS999002 - U | Topsides Unity | New | 100 | VABL-FL | VALVE BALL FLOATING FB CL 150 RF SS ASME B16.10 LG LEVER |  |  |  | Replica | TS152 | Design | 128-LPCL-2107 | A* | 2 | AS3A |  | 33.9 | -15 | 65 | 2 | A | VAABABBE21AAJ:BL52 | BL52-A-2-A | A | Outdoor |  | SOFT | NC |  |  | AS3A/VAABABBE21AAJ:BL52+BL2 | BL52-A | BL52-A | OK | BL2 | -46 | 150 | OK | 17 | Vendor |  | Design | SBM |  |  | N/A | PEDWPRTS128033 |  | 9 | V | Valid for Procurement/Construction |  | False | 17043
128-VABL-1022 | 128-VABL-1022 | True | PELSPRTS999002 - U | Topsides Unity | New | 100 | VABL-FL | VALVE BALL FLOATING FB CL 150 RF SS ASME B16.10 LG LEVER |  |  |  | Replica | TS152 | Design | 128-LPCT-2108 | A* | 2 | AS3A |  | 33.9 | -15 | 65 | 2 | A | VAABABBE21AAJ:BL52 | BL52-A-2-A | A | Outdoor |  | SOFT | NC |  |  | AS3A/VAABABBE21AAJ:BL52+BL2 | BL52-A | BL52-A | OK | BL2 | -46 | 150 | OK | 17 | Vendor |  | Design | SBM |  |  | N/A | PEDWPRTS128033 |  | 9 | V | Valid for Procurement/Construction |  | False | 17043
128-VABL-1023 | 128-VABL-1023 | True | PELSPRTS999002 - U | Topsides Unity | New | 100 | VABL-FL | VALVE BALL FLOATING RB CL 150 RF SDSS ASME B16.10 LG LEVER |  |  |  | Replica | TS152 | Design | 128-LPCB-2105 | A* | 2 | AX3A |  | 33.9 | -15 | 65 | 2 | A | VAAAABBS21AAJ:BL661N | BL661N-A-2-A | A | Outdoor |  | SOFT | NC |  |  | AX3A/VAAAABBS21AAJ:BL661N+BL8 | BL661N-A | BL661N-A | OK | BL8 | -46 | 150 | OK | 25 | Catalogue |  | Design | SBM |  |  | N/A | PEDWPRTS128033 |  | 9 | V | Valid for Procurement/Construction |  | False | 17043
128-VABL-1024 | 128-VABL-1024 | True | PELSPRTS999002 - U | Topsides Unity | New | 100 | VABL-FL | VALVE BALL FLOATING RB CL 150 RF SS ASME B16.10 LG LEVER |  |  |  | Replica | TS152 | Design | 128-LPCC-2111 | A* | 4 | AS3A |  | 33.9 | -15 | 65 | 4 | A | VAAAABBE21AAN:BL507N | BL507N-A-4-A | A | Outdoor |  | SOFT | NC |  |  | AS3A/VAAAABBE21AAN:BL507N+BL6 | BL507N-A | BL507N-A | OK | BL6 | -29 | 150 | OK | 38 | Vendor |  | Design | SBM |  |  | N/A | PEDWPRTS128043 |  | 9 | V | Valid for Procurement/Construction |  | False | 17043
128-VABL-1027 | 128-VABL-1027 | True | PELSPRTS999002 - U | Topsides Unity | New | 100 | VABL-FL | VALVE BALL FLOATING FB CL 150 RF SS ASME B16.10 LG GEARBOX |  |  |  | Replica MoC-TS-0220 PSV size confirmed | TS152 | Design | 128-LPCJ-2124 | V | 6 | AS3A |  | 33.9 | -15 | 65 | 6 | A | VAABABBE21CAQ:BL508N | BL508N-A-6-A | A | Outdoor | FB | SOFT | LC |  |  | AS3A/VAABABBE21CAQ:BL508N+BL7 | BL508N-A | BL508N-A | OK | BL7 | -29 | 150 | OK | 158 | Vendor |  | Design | SBM |  |  | N/A | PEDWPRTS128007 |  | 13 | V | Valid for Procurement/Construction |  | False | 17043
128-VABL-1028 | 128-VABL-1028 | True | PELSPRTS999002 - U | Topsides Unity | New | 100 | VABL-FL | VALVE BALL FLOATING FB CL 150 RF SS ASME B16.10 LG LEVER |  |  |  | Replica MoC-TS-0220 PSV size confirmed | TS152 | Design | 128-LPCJ-2124 | V | 6 | AS3A |  | 33.9 | -15 | 65 | 0.75 | A | VAABABBE21AAE:BL508N | BL508N-A-0.75-A | A | Outdoor |  | SOFT | NC |  |  | AS3A/VAABABBE21AAE:BL508N+BL7 | BL508N-A | BL508N-A | OK | BL7 | -29 | 150 | OK | 12 | Catalogue |  | Design | SBM |  |  | N/A | PEDWPRTS128007 |  | 13 | V | Valid for Procurement/Construction |  | False | 17043
128-VABL-1029 | 128-VABL-1029 | True | PELSPRTS999002 - U | Topsides Unity | New | 100 | VABL-FL | VALVE BALL FLOATING FB CL 150 RF SS ASME B16.10 LG LEVER |  |  |  | Replica | TS152 | Design | 128-LPCJ-2126 | A* | 2 | AS3A |  | 33.9 | -15 | 65 | 1.5 | A | VAABABBE21AAH:BL508N | BL508N-A-1.5-A | A | Outdoor |  | SOFT | NO | 128-P-2075 |  | AS3A/VAABABBE21AAH:BL508N+BL7 | BL508N-A | BL508N-A | OK | BL7 | -29 | 150 | OK | 11 | Vendor |  | Design | SBM |  |  | N/A | PEDWPRTS128007 |  | 9 | V | Valid for Procurement/Construction |  | False | 17043
128-VABL-1030 | 128-VABL-1030 | True | PELSPRTS999002 - U | Topsides Unity | New | 100 | VABL-FL | VALVE BALL FLOATING FB CL 150 RF SS ASME B16.10 LG LEVER |  |  |  | Replica | TS152 | Design | 128-LPCJ-2126 | A* | 2 | AS3A |  | 33.9 | -15 | 65 | 2 | A | VAABABBE21AAJ:BL508N | BL508N-A-2-A | A | Outdoor |  | SOFT | NO |  |  | AS3A/VAABABBE21AAJ:BL508N+BL7 | BL508N-A | BL508N-A | OK | BL7 | -29 | 150 | OK | 28 | Catalogue |  | Design | SBM |  |  | N/A | PEDWPRTS128007 |  | 9 | V | Valid for Procurement/Construction |  | False | 17043
128-VABL-1031 | 128-VABL-1031 | True | PELSPRTS999002 - U | Topsides Unity | New | 100 | VABL-FL | VALVE BALL FLOATING FB CL 150 RF SS ASME B16.10 LG LEVER |  |  |  | Replica | TS152 | Design | 128-LPCJ-2126 | A* | 2 | AS3A |  | 33.9 | -15 | 65 | 2 | A | VAABABBE21AAJ:BL508N | BL508N-A-2-A | A | Outdoor |  | SOFT | NO |  |  | AS3A/VAABABBE21AAJ:BL508N+BL7 | BL508N-A | BL508N-A | OK | BL7 | -29 | 150 | OK | 28 | Catalogue |  | Design | SBM |  |  | N/A | PEDWPRTS128007 |  | 9 | V | Valid for Procurement/Construction |  | False | 17043
128-VABL-1032 | 128-VABL-1032 | True | PELSPRTS999002 - U | Topsides Unity | New | 100 | VABL-FL | VALVE BALL FLOATING FB CL 150 RF SS ASME B16.10 LG LEVER |  |  |  | Replica | TS152 | Design | 128-LPCJ-2126 | A* | 2 | AS3A |  | 33.9 | -15 | 65 | 1.5 | A | VAABABBE21AAH:BL508N | BL508N-A-1.5-A | A | Outdoor |  | SOFT | NC |  |  | AS3A/VAABABBE21AAH:BL508N+BL7 | BL508N-A | BL508N-A | OK | BL7 | -29 | 150 | OK | 11 | Vendor |  | Design | SBM |  |  | N/A | PEDWPRTS128007 |  | 9 | V | Valid for Procurement/Construction |  | False | 17043
128-VABL-1033 | 128-VABL-1033 | True | PELSPRTS999002 - U | Topsides Unity | New | 100 | VABL-FL | VALVE BALL FLOATING FB CL 150 RF SS ASME B16.10 LG GEARBOX |  |  |  | Replica MoC-TS-0220 PSV size confirmed | TS152 | Design | 128-LPCJ-2124 | V | 6 | AS3A |  | 33.9 | -15 | 65 | 6 | A | VAABABBE21CAQ:BL508N | BL508N-A-6-A | A | Outdoor | FB | SOFT | LO |  |  | AS3A/VAABABBE21CAQ:BL508N+BL7 | BL508N-A | BL508N-A | OK | BL7 | -29 | 150 | OK | 158 | Vendor |  | Design | SBM |  |  | N/A | PEDWPRTS128007 |  | 13 | V | Valid for Procurement/Construction |  | False | 17043
128-VABL-1034 | 128-VABL-1034 | True | PELSPRTS999002 - U | Topsides Unity | New | 100 | VABL-FL | VALVE BALL FLOATING FB CL 150 RF SS ASME B16.10 LG LEVER |  |  |  | Replica MoC-TS-0220 PSV size confirmed | TS152 | Design | 128-LPCJ-2124 | V | 6 | AS3A |  | 33.9 | -15 | 65 | 0.75 | A | VAABABBE21AAE:BL508N | BL508N-A-0.75-A | A | Outdoor |  | SOFT | NC |  |  | AS3A/VAABABBE21AAE:BL508N+BL7 | BL508N-A | BL508N-A | OK | BL7 | -29 | 150 | OK | 12 | Catalogue |  | Design | SBM |  |  | N/A | PEDWPRTS128007 |  | 13 | V | Valid for Procurement/Construction |  | False | 17043
128-VABL-1035 | 128-VABL-1035 | True | PELSPRTS999002 - U | Topsides Unity | New | 100 | VABL-FL | VALVE BALL FLOATING FB CL 150 RF SS ASME B16.10 LG LEVER |  |  |  | Replica | TS152 | Design | 128-LPCJ-2129 | A* | 1.5 | AS3A |  | 33.9 | -15 | 65 | 1.5 | A | VAABABBE21AAH:BL508N | BL508N-A-1.5-A | A | Outdoor |  | SOFT | NC |  |  | AS3A/VAABABBE21AAH:BL508N+BL7 | BL508N-A | BL508N-A | OK | BL7 | -29 | 150 | OK | 11 | Vendor |  | Design | SBM |  |  | N/A | PEDWPRTS128007 |  | 9 | V | Valid for Procurement/Construction |  | False | 17043
128-VABL-1036 | 128-VABL-1036 | True | PELSPRTS999002 - U | Topsides Unity | New | 100 | VABL-FL | VALVE BALL FLOATING RB CL 150 RF SS ASME B16.10 LG LEVER |  |  |  | Replica | TS152 | Design | 128-LPCJ-2374 | A* | 3 | AS3A |  | 33.9 | -15 | 65 | 3 | A | VAAAABBE21AAL:BL507N | BL507N-A-3-A | A | Outdoor |  | SOFT | LO |  |  | AS3A/VAAAABBE21AAL:BL507N+BL6 | BL507N-A | BL507N-A | OK | BL6 | -29 | 150 | OK | 20 | Vendor |  | Design | SBM |  |  | N/A | PEDWPRTS128007 |  | 9 | V | Valid for Procurement/Construction |  | False | 17043
128-VABL-1037 | 128-VABL-1037 | True | PELSPRTS999002 - U | Topsides Unity | New | 100 | VABL-FL | VALVE BALL FLOATING RB CL 150 RF SS ASME B16.10 LG LEVER |  |  |  | Replica | TS152 | Design | 128-LPCJ-2374 | A* | 3 | AS3A |  | 33.9 | -15 | 65 | 3 | A | VAAAABBE21AAL:BL507N | BL507N-A-3-A | A | Outdoor |  | SOFT | LO |  |  | AS3A/VAAAABBE21AAL:BL507N+BL6 | BL507N-A | BL507N-A | OK | BL6 | -29 | 150 | OK | 20 | Vendor |  | Design | SBM |  |  | N/A | PEDWPRTS128007 |  | 9 | V | Valid for Procurement/Construction |  | False | 17043
128-VABL-1038 | 128-VABL-1038 | True | PELSPRTS999002 - U | Topsides Unity | New | 100 | VABL-FL | VALVE BALL FLOATING FB CL 150 RF SS ASME B16.10 LG LEVER |  |  |  | Replica | TS152 | Design | 128-LPCJ-2127 | A* | 3 | AS3A |  | 33.9 | -15 | 65 | 0.75 | A | VAABABBE21AAE:BL508N | BL508N-A-0.75-A | A | Outdoor |  | SOFT | NC |  |  | AS3A/VAABABBE21AAE:BL508N+BL7 | BL508N-A | BL508N-A | OK | BL7 | -29 | 150 | OK | 12 | Catalogue |  | Design | SBM |  |  | N/A | PEDWPRTS128007 |  | 9 | V | Valid for Procurement/Construction |  | False | 17043
128-VABL-1041 | 128-VABL-1041 | True | PELSPRTS999002 - U | Topsides Unity | New | 100 | VABL-FL | VALVE BALL FLOATING RB CL 150 RF SS ASME B16.10 LG LEVER |  |  |  | Replica | TS152 | Design | 128-LPCJ-2127 | A* | 3 | AS3A |  | 33.9 | -15 | 65 | 3 | A | VAAAABBE21AAL:BL507N | BL507N-A-3-A | A | Outdoor |  | SOFT | NO |  |  | AS3A/VAAAABBE21AAL:BL507N+BL6 | BL507N-A | BL507N-A | OK | BL6 | -29 | 150 | OK | 20 | Vendor |  | Design | SBM |  |  | N/A | PEDWPRTS128007 |  | 9 | V | Valid for Procurement/Construction |  | False | 17043
128-VABL-1042 | 128-VABL-1042 | True | PELSPRTS999002 - U | Topsides Unity | New | 100 | VABL-FL | VALVE BALL FLOATING FB CL 150 RF SS ASME B16.10 LG LEVER |  |  | 2 | Replica | TS152 | Design | 128-LPCJ-2127 | A* | 3 | AS3A |  | 33.9 | -15 | 65 | 0.75 | A | VAABABBE21AAE:BL508N | BL508N-A-0.75-A | A | Outdoor |  | SOFT | NO |  |  | AS3A/VAABABBE21AAE:BL508N+BL7 | BL508N-A | BL508N-A | OK | BL7 | -29 | 150 | OK | 12 | Catalogue |  | Design | SBM |  |  | N/A | PEDWPRTS128007 |  | 9 | V | Valid for Procurement/Construction |  | False | 17043
128-VABL-1044 | 128-VABL-1044 | True | PELSPRTS999002 - U | Topsides Unity | New | 100 | VABL-FL | VALVE BALL FLOATING RB CL 150 RF SS ASME B16.10 LG LEVER |  |  |  | Replica | TS152 | Design | 128-LPCJ-2127 | A* | 3 | AS3A |  | 33.9 | -15 | 65 | 3 | A | VAAAABBE21AAL:BL507N | BL507N-A-3-A | A | Outdoor |  | SOFT | NO |  |  | AS3A/VAAAABBE21AAL:BL507N+BL6 | BL507N-A | BL507N-A | OK | BL6 | -29 | 150 | OK | 20 | Vendor |  | Design | SBM |  |  | N/A | PEDWPRTS128007 |  | 9 | V | Valid for Procurement/Construction |  | False | 17043
128-VABL-1045 | 128-VABL-1045 | True | PELSPRTS999002 - U | Topsides Unity | New | 100 | VABL-FL | VALVE BALL FLOATING FB CL 150 RF SS ASME B16.10 LG LEVER |  |  | 2 | Replica | TS152 | Design | 128-LPCJ-2127 | A* | 3 | AS3A |  | 33.9 | -15 | 65 | 0.75 | A | VAABABBE21AAE:BL508N | BL508N-A-0.75-A | A | Outdoor |  | SOFT | NO |  |  | AS3A/VAABABBE21AAE:BL508N+BL7 | BL508N-A | BL508N-A | OK | BL7 | -29 | 150 | OK | 12 | Catalogue |  | Design | SBM |  |  | N/A | PEDWPRTS128007 |  | 9 | V | Valid for Procurement/Construction |  | False | 17043
128-VABL-1046 | 128-VABL-1046 | True | PELSPRTS999002 - U | Topsides Unity | New | 100 | VABL-FL | VALVE BALL FLOATING FB CL 150 RF SS ASME B16.10 LG LEVER |  |  |  | Replica | TS152 | Diagrams | 128-LPCJ-2785 | A* | 0.75 | AS3A |  | 33.9 | -15 | 65 | 0.75 | A | VAABABBE21AAE:BL508N | BL508N-A-0.75-A | A | Outdoor |  | SOFT | NC |  |  | AS3A/VAABABBE21AAE:BL508N+BL7 | BL508N-A | BL508N-A | OK | BL7 | -29 | 150 | OK | 12 | Catalogue |  | Design | SBM |  |  | N/A | PEDWPRTS128007 |  | 9 | V | Valid for Procurement/Construction |  | False | 17043
128-VABL-1047 | 128-VABL-1047 | True | PELSPRTS999002 - U | Topsides Unity | New | 100 | VABL-FL | VALVE BALL FLOATING RB CL 150 RF SS ASME B16.10 LG LEVER |  |  |  | Replica | TS152 | Design | 128-LPCJ-2109 | A* | 4 | AS3A |  | 33.9 | -15 | 65 | 4 | A | VAAAABBE21AAN:BL507N | BL507N-A-4-A | A | Outdoor |  | SOFT | NO |  |  | AS3A/VAAAABBE21AAN:BL507N+BL6 | BL507N-A | BL507N-A | OK | BL6 | -29 | 150 | OK | 38 | Vendor |  | Design | SBM |  |  | N/A | PEDWPRTS128007 |  | 9 | V | Valid for Procurement/Construction |  | False | 17043
128-VABL-1048 | 128-VABL-1048 | True | PELSPRTS999002 - U | Topsides Unity | New | 100 | VABL-FL | VALVE BALL FLOATING FB CL 150 RF SS ASME B16.10 LG LEVER |  |  | 4 | Replica | TS152 | Diagrams | 128-LPCJ-2785 | A* | 0.75 | AS3A |  | 33.9 | -15 | 65 | 0.75 | A | VAABABBE21AAE:BL508N | BL508N-A-0.75-A-L | A | Outdoor |  | SOFT | ILO | 128-SPVI-1034 |  | AS3A/VAABABBE21AAE:BL508N+BL7 | BL508N-A | BL508N-A | OK | BL7 | -29 | 150 | OK | 12 | Catalogue |  | Design | SBM |  |  | N/A | PEDWPRTS128007 |  | 9 | V | Valid for Procurement/Construction |  | False | 17043
128-VABL-1049 | 128-VABL-1049 | True | PELSPRTS999002 - U | Topsides Unity | New | 100 | VABL-FL | VALVE BALL FLOATING FB CL 150 RF SS ASME B16.10 LG LEVER |  |  |  | Replica | TS152 | Design | 128-LPCJ-2109 | A* | 4 | AS3A |  | 33.9 | -15 | 65 | 1.5 | A | VAABABBE21AAH:BL508N | BL508N-A-1.5-A | A | Outdoor |  | SOFT | NC |  |  | AS3A/VAABABBE21AAH:BL508N+BL7 | BL508N-A | BL508N-A | OK | BL7 | -29 | 150 | OK | 11 | Vendor |  | Design | SBM |  |  | N/A | PEDWPRTS128007 |  | 9 | V | Valid for Procurement/Construction |  | False | 17043
128-VABL-1052 | 128-VABL-1052 | True | PELSPRTS999002 - U | Topsides Unity | New | 100 | VABL-FL | VALVE BALL FLOATING RB CL 150 RF SS ASME B16.10 LG LEVER |  |  |  | Replica | TS152 | Design | 128-LPCJ-2953 | A | 0 | AS3A |  | 33.9 | -15 | 65 | 3 | A | VAAAABBE21AAL:BL507N | BL507N-A-3-A | A | Outdoor |  | SOFT | NC |  |  | AS3A/VAAAABBE21AAL:BL507N+BL6 | BL507N-A | BL507N-A | OK | BL6 | -29 | 150 | OK | 20 | Vendor |  | Design | SBM |  |  | N/A | PEDWPRTS128007 |  | 9 | V | Valid for Procurement/Construction |  | False | 17043
128-VABL-1060 | 128-VABL-1060 | True | PELSPRTS999002 - U | Topsides Unity | New | 100 | VABL-FL | VALVE BALL TRUNNION FB CL 10000 RTJ DSS MANU STD GEARBOX |  |  |  | Bespoke. API 6A Ball | TS041 | Diagrams | 128-LPCM-2501 | A* | 2 | KD3A |  | 51 | -46 | 125 | 1.81 | K | VABBKCCFZZCCA:BL27N | BL27N-K-1.81-B | B | Outdoor |  | SOFT | NC |  |  | KD3A/VABBKCCFZZCCA:BL27N+BL1 | BL27N-K | BL27N-K | OK | BL1 | -46 | 150 | OK | 135 | Vendor |  | Design | SBM |  |  | N/A | PEDWPRTS661001 |  | 13 | V | Valid for Procurement/Construction |  | False | 17043
128-VABL-1062 | 128-VABL-1062 | True | PELSPRTS999002 - U | Topsides Unity | New | 100 | VABL-FL | VALVE BALL FLOATING FB CL 150 RF SS ASME B16.10 LG LEVER |  |  |  | Replica | TS152 | Design | 128-LPCM-2115 | A* | 4 | AS3A |  | 33.9 | -15 | 65 | 4 | A | VAABABBE21AAN:BL52 | BL52-A-4-A | A | Outdoor | FB | SOFT | LC |  |  | AS3A/VAABABBE21AAN:BL52+BL2 | BL52-A | BL52-A | OK | BL2 | -46 | 150 | OK | 50 | Catalogue |  | Design | SBM |  |  | N/A | PEDWPRTS128001 |  | 13 | V | Valid for Procurement/Construction |  | False | 17043
128-VABL-1063 | 128-VABL-1063 | True | PELSPRTS999002 - U | Topsides Unity | New | 100 | VABL-FL | VALVE BALL FLOATING FB CL 150 RF SS ASME B16.10 LG LEVER |  |  |  | Replica | TS152 | Design | 128-LPCM-2115 | A* | 4 | AS3A |  | 33.9 | -15 | 65 | 0.75 | A | VAABABBE21AAE:BL52 | BL52-A-0.75-A | A | Outdoor |  | SOFT | NC |  |  | AS3A/VAABABBE21AAE:BL52+BL2 | BL52-A | BL52-A | OK | BL2 | -46 | 150 | OK | 12 | Catalogue |  | Design | SBM |  |  | N/A | PEDWPRTS128001 |  | 13 | V | Valid for Procurement/Construction |  | False | 17043
128-VABL-1064 | 128-VABL-1064 | True | PELSPRTS999002 - U | Topsides Unity | New | 100 | VABL-FL | VALVE BALL FLOATING FB CL 150 RF SS ASME B16.10 LG LEVER |  |  |  | Replica | TS152 | Design | 128-LPCM-2115 | A* | 4 | AS3A |  | 33.9 | -15 | 65 | 0.75 | A | VAABABBE21AAE:BL52 | BL52-A-0.75-A | A | Outdoor |  | SOFT | NC |  |  | AS3A/VAABABBE21AAE:BL52+BL2 | BL52-A | BL52-A | OK | BL2 | -46 | 150 | OK | 12 | Catalogue |  | Design | SBM |  |  | N/A | PEDWPRTS128001 |  | 13 | V | Valid for Procurement/Construction |  | False | 17043
128-VABL-1065 | 128-VABL-1065 | True | PELSPRTS999002 - U | Topsides Unity | New | 100 | VABL-FL | VALVE BALL FLOATING FB CL 150 RF SS ASME B16.10 LG LEVER |  |  |  | Replica | TS152 | Design | 128-LPCM-2115 | A* | 4 | AS3A |  | 33.9 | -15 | 65 | 4 | A | VAABABBE21AAN:BL52 | BL52-A-4-A | A | Outdoor | FB | SOFT | LO |  |  | AS3A/VAABABBE21AAN:BL52+BL2 | BL52-A | BL52-A | OK | BL2 | -46 | 150 | OK | 50 | Catalogue |  | Design | SBM |  |  | N/A | PEDWPRTS128001 |  | 13 | V | Valid for Procurement/Construction |  | False | 17043
128-VABL-1068 | 128-VABL-1068 | True | PELSPRTS999002 - U | Topsides Unity | New | 100 | VABL-FL | VALVE BALL FLOATING FB CL 150 RF SS ASME B16.10 LG LEVER |  |  |  | Replica | TS152 | Design | 128-LPCM-2028 | A* | 2 | AS3A |  | 33.9 | -15 | 65 | 1.5 | A | VAABABBE21AAH:BL52 | BL52-A-1.5-A | A | Outdoor |  | SOFT | NO | 128-PT-2055 110-P-2055 |  | AS3A/VAABABBE21AAH:BL52+BL2 | BL52-A | BL52-A | OK | BL2 | -46 | 150 | OK | 11 | Vendor |  | Design | SBM |  |  | N/A | PEDWPRTS128001 |  | 9 | V | Valid for Procurement/Construction |  | False | 17043
128-VABL-1069 | 128-VABL-1069 | True | PELSPRTS999002 - U | Topsides Unity | New | 100 | VABL-FL | VALVE BALL FLOATING FB CL 150 RF SS ASME B16.10 LG LEVER |  |  |  | Replica | TS152 | Design | 128-LPCM-2028 | A* | 2 | AS3A |  | 33.9 | -15 | 65 | 2 | A | VAABABBE21AAJ:BL52 | BL52-A-2-A | A | Outdoor |  | SOFT | NO |  |  | AS3A/VAABABBE21AAJ:BL52+BL2 | BL52-A | BL52-A | OK | BL2 | -46 | 150 | OK | 17 | Vendor |  | Design | SBM |  |  | N/A | PEDWPRTS128001 |  | 9 | V | Valid for Procurement/Construction |  | False | 17043
128-VABL-1070 | 128-VABL-1070 | True | PELSPRTS999002 - U | Topsides Unity | New | 100 | VABL-FL | VALVE BALL FLOATING FB CL 150 RF SS ASME B16.10 LG LEVER |  |  |  | Replica | TS152 | Design | 128-LPCM-2028 | A* | 2 | AS3A |  | 33.9 | -15 | 65 | 2 | A | VAABABBE21AAJ:BL52 | BL52-A-2-A | A | Outdoor |  | SOFT | NO |  |  | AS3A/VAABABBE21AAJ:BL52+BL2 | BL52-A | BL52-A | OK | BL2 | -46 | 150 | OK | 17 | Vendor |  | Design | SBM |  |  | N/A | PEDWPRTS128001 |  | 9 | V | Valid for Procurement/Construction |  | False | 17043
128-VABL-1071 | 128-VABL-1071 | True | PELSPRTS999002 - U | Topsides Unity | New | 100 | VABL-FL | VALVE BALL FLOATING FB CL 150 RF SS ASME B16.10 LG LEVER |  |  |  | Replica | TS152 | Design | 128-LPCM-2028 | A* | 2 | AS3A |  | 33.9 | -15 | 65 | 1.5 | A | VAABABBE21AAH:BL52 | BL52-A-1.5-A | A | Outdoor |  | SOFT | NC |  |  | AS3A/VAABABBE21AAH:BL52+BL2 | BL52-A | BL52-A | OK | BL2 | -46 | 150 | OK | 11 | Vendor |  | Design | SBM |  |  | N/A | PEDWPRTS128001 |  | 9 | V | Valid for Procurement/Construction |  | False | 17043
128-VABL-1072 | 128-VABL-1072 | True | PELSPRTS999002 - U | Topsides Unity | New | 100 | VABL-FL | VALVE BALL FLOATING FB CL 150 RF SS ASME B16.10 LG LEVER |  |  |  | Replica | TS152 | Design | 128-LPCM-2135 | A* | 2 | AS3A |  | 51 | -15 | 65 | 1.5 | A | VAABABBE21AAH:BL52 | BL52-A-1.5-A | A | Outdoor |  | SOFT | NC |  |  | AS3A/VAABABBE21AAH:BL52+BL2 | BL52-A | BL52-A | OK | BL2 | -46 | 150 | OK | 11 | Vendor |  | Design | SBM |  |  | N/A | PEDWPRTS128001 |  | 9 | V | Valid for Procurement/Construction |  | False | 17043
128-VABL-1073 | 128-VABL-1073 | True | PELSPRTS999002 - U | Topsides Unity | New | 100 | VABL-FL | VALVE BALL FLOATING RB CL 150 RF SS ASME B16.10 LG LEVER |  |  |  | Replica | TS152 | Design | 128-LPCM-2950 | A* | 3 | AS3A |  | 51 | -15 | 65 | 3 | A | VAAAABBE21AAL:BL51 | BL51-A-3-A | A | Outdoor |  | SOFT | LO |  |  | AS3A/VAAAABBE21AAL:BL51+BL1 | BL51-A | BL51-A | OK | BL1 | -46 | 150 | OK | 20 | Vendor |  | Design | SBM |  |  | N/A | PEDWPRTS128001 |  | 9 | V | Valid for Procurement/Construction |  | False | 17043
128-VABL-1074 | 128-VABL-1074 | True | PELSPRTS999002 - U | Topsides Unity | New | 100 | VABL-FL | VALVE BALL FLOATING RB CL 150 RF SS ASME B16.10 LG LEVER |  |  |  | Replica | TS152 | Design | 128-LPCM-2137 | V | 0 | AS3A |  | 51 | -15 | 65 | 3 | A | VAAAABBE21AAL:BL51 | BL51-A-3-A | A | Outdoor |  | SOFT | LO |  |  | AS3A/VAAAABBE21AAL:BL51+BL1 | BL51-A | BL51-A | OK | BL1 | -46 | 150 | OK | 20 | Vendor |  | Design | SBM |  |  | N/A | PEDWPRTS128001 |  |  | V | Valid for Procurement/Construction | Working | False | 17043
128-VABL-1075 | 128-VABL-1075 | True | PELSPRTS999002 - U | Topsides Unity | New | 100 | VABL-FL | VALVE BALL FLOATING FB CL 150 RF SS ASME B16.10 LG LEVER |  |  |  | Replica | TS152 | Design | 128-LPCM-2117 | A* | 3 | AS3A |  | 51 | -15 | 65 | 0.75 | A | VAABABBE21AAE:BL52 | BL52-A-0.75-A | A | Outdoor |  | SOFT | NC |  |  | AS3A/VAABABBE21AAE:BL52+BL2 | BL52-A | BL52-A | OK | BL2 | -46 | 150 | OK | 12 | Catalogue |  | Design | SBM |  |  | N/A | PEDWPRTS128001 |  | 9 | V | Valid for Procurement/Construction |  | False | 17043
128-VABL-1076 | 128-VABL-1076 | True | PELSPRTS999002 - U | Topsides Unity | New | 100 | VABL-FL | VALVE BALL FLOATING RB CL 150 RF SS ASME B16.10 LG LEVER |  |  |  | Replica | TS152 | Design | 128-LPCM-2117 | A* | 3 | AS3A |  | 51 | -15 | 65 | 3 | A | VAAAABBE21AAL:BL51 | BL51-A-3-A | A | Outdoor |  | SOFT | NO |  |  | AS3A/VAAAABBE21AAL:BL51+BL1 | BL51-A | BL51-A | OK | BL1 | -46 | 150 | OK | 20 | Vendor |  | Design | SBM |  |  | N/A | PEDWPRTS128001 |  | 9 | V | Valid for Procurement/Construction |  | False | 17043
128-VABL-1077 | 128-VABL-1077 | True | PELSPRTS999002 - U | Topsides Unity | New | 100 | VABL-FL | VALVE BALL FLOATING FB CL 150 RF SS ASME B16.10 LG LEVER |  |  | 2 | Replica | TS152 | Design | 128-LPCM-2117 | A* | 3 | AS3A |  | 51 | -15 | 65 | 0.75 | A | VAABABBE21AAE:BL52 | BL52-A-0.75-A | A | Outdoor |  | SOFT | NC |  |  | AS3A/VAABABBE21AAE:BL52+BL2 | BL52-A | BL52-A | OK | BL2 | -46 | 150 | OK | 12 | Catalogue |  | Design | SBM |  |  | N/A | PEDWPRTS128001 |  | 9 | V | Valid for Procurement/Construction |  | False | 17043
128-VABL-1078 | 128-VABL-1078 | True | PELSPRTS999002 - U | Topsides Unity | New | 100 | VABL-FL | VALVE BALL FLOATING FB CL 150 RF SS ASME B16.10 LG LEVER |  |  | 2 | Replica | TS152 | Design | 128-LPCM-2117 | A* | 3 | AS3A |  | 51 | -15 | 65 | 0.75 | A | VAABABBE21AAE:BL52 | BL52-A-0.75-A | A | Outdoor |  | SOFT | NO |  |  | AS3A/VAABABBE21AAE:BL52+BL2 | BL52-A | BL52-A | OK | BL2 | -46 | 150 | OK | 12 | Catalogue |  | Design | SBM |  |  | N/A | PEDWPRTS128001 |  | 9 | V | Valid for Procurement/Construction |  | False | 17043
128-VABL-1080 | 128-VABL-1080 | True | PELSPRTS999002 - U | Topsides Unity | New | 100 | VABL-FL | VALVE BALL FLOATING RB CL 150 RF SS ASME B16.10 LG LEVER |  |  |  | Replica | TS152 | Design | 128-LPCM-2117 | A* | 3 | AS3A |  | 51 | -15 | 65 | 3 | A | VAAAABBE21AAL:BL51 | BL51-A-3-A | A | Outdoor |  | SOFT | NO |  |  | AS3A/VAAAABBE21AAL:BL51+BL1 | BL51-A | BL51-A | OK | BL1 | -46 | 150 | OK | 20 | Vendor |  | Design | SBM |  |  | N/A | PEDWPRTS128001 |  | 9 | V | Valid for Procurement/Construction |  | False | 17043
128-VABL-1081 | 128-VABL-1081 | True | PELSPRTS999002 - U | Topsides Unity | New | 100 | VABL-FL | VALVE BALL FLOATING FB CL 150 RF SS ASME B16.10 LG LEVER |  |  |  | Replica | TS152 | Design | 128-LPCM-2117 | A* | 3 | AS3A |  | 51 | -15 | 65 | 0.75 | A | VAABABBE21AAE:BL52 | BL52-A-0.75-A | A | Outdoor |  | SOFT | NO |  |  | AS3A/VAABABBE21AAE:BL52+BL2 | BL52-A | BL52-A | OK | BL2 | -46 | 150 | OK | 12 | Catalogue |  | Design | SBM |  |  | N/A | PEDWPRTS128001 |  | 9 | V | Valid for Procurement/Construction |  | False | 17043
128-VABL-1084 | 128-VABL-1084 | True | PELSPRTS999002 - U | Topsides Unity | New | 100 | VABL-FL | VALVE BALL FLOATING RB CL 150 RF SS ASME B16.10 LG LEVER |  |  |  | Replica | TS152 | Design | 128-LPCM-2950 | A* | 3 | AS3A |  | 51 | -15 | 65 | 3 | A | VAAAABBE21AAL:BL51 | BL51-A-3-A | A | Outdoor |  | SOFT | NC |  |  | AS3A/VAAAABBE21AAL:BL51+BL1 | BL51-A | BL51-A | OK | BL1 | -46 | 150 | OK | 20 | Vendor |  | Design | SBM |  |  | N/A | PEDWPRTS128001 |  | 9 | V | Valid for Procurement/Construction |  | False | 17043
128-VABL-1085 | 128-VABL-1085 | True | PELSPRTS999002 - U | Topsides Unity | New | 100 | VABL-FL | VALVE BALL FLOATING FB CL 150 RF SS ASME B16.10 LG LEVER |  |  |  | Replica | TS152 | Design | 128-LPCM-2120 | A* | 3 | AS3A |  | 51 | -15 | 65 | 1.5 | A | VAABABBE21AAH:BL52 | BL52-A-1.5-A | A | Outdoor |  | SOFT | NC |  |  | AS3A/VAABABBE21AAH:BL52+BL2 | BL52-A | BL52-A | OK | BL2 | -46 | 150 | OK | 11 | Vendor |  | Design | SBM |  |  | N/A | PEDWPRTS128001 |  | 9 | V | Valid for Procurement/Construction |  | False | 17043
128-VABL-1086 | 128-VABL-1086 | True | PELSPRTS999002 - U | Topsides Unity | New | 100 | VABL-FL | VALVE BALL FLOATING FB CL 150 RF SS ASME B16.10 LG LEVER |  |  |  | Replica | TS152 | Diagrams | 128-LPCM-2394 | A* | 1 | AS3A |  | 51 | -15 | 65 | 0.75 | A | VAABABBE21AAE:BL52 | BL52-A-0.75-A | A | Outdoor |  | SOFT | NC |  |  | AS3A/VAABABBE21AAE:BL52+BL2 | BL52-A | BL52-A | OK | BL2 | -46 | 150 | OK | 12 | Catalogue |  | Design | SBM |  |  | N/A | PEDWPRTS128001 |  | 9 | V | Valid for Procurement/Construction |  | False | 17043
128-VABL-1092 | 128-VABL-1092 | True | PELSPRTS999002 - U | Topsides Unity | New | 100 | VABL-FL | VALVE BALL TRUNNION FB CL 10000 RTJ DSS MANU STD GEARBOX |  |  |  | Bespoke. API 6A Ball | TS041 | Design | 128-LPCX-2554 | A* | 2 | KD3A |  | 33.9 | -46 | 125 | 1.81 | K | VABBKCCFZZCCA:BL27N | BL27N-K-1.81-B | B | Outdoor |  | SOFT | LC |  |  | KD3A/VABBKCCFZZCCA:BL27N+BL1 | BL27N-K | BL27N-K | OK | BL1 | -46 | 150 | OK | 135 | Vendor |  | Design | SBM |  |  | N/A | PEDWPRTS661003 |  | 9 | V | Valid for Procurement/Construction |  | False | 17043
128-VABL-1093 | 128-VABL-1093 | True | PELSPRTS999002 - U | Topsides Unity | New | 100 | VABL-FL | VALVE BALL TRUNNION FB CL 10000 RTJ DSS MANU STD GEARBOX |  |  |  | Bespoke. API 6A Ball | TS041 | Design | 128-LPCX-2554 | A* | 2 | KD3A |  | 33.9 | -46 | 125 | 1.81 | K | VABBKCCFZZCCA:BL27N | BL27N-K-1.81-B | B | Outdoor |  | SOFT | NC |  |  | KD3A/VABBKCCFZZCCA:BL27N+BL1 | BL27N-K | BL27N-K | OK | BL1 | -46 | 150 | OK | 135 | Vendor |  | Design | SBM |  |  | N/A | PEDWPRTS661003 |  | 9 | V | Valid for Procurement/Construction |  | False | 17043
128-VABL-1094 | 128-VABL-1094 | True | PELSPRTS999002 - U | Topsides Unity | New | 100 | VABL-FL | VALVE BALL TRUNNION FB CL 10000 RTJ DSS MANU STD GEARBOX |  |  |  | Bespoke. API 6A Ball | TS041 | Diagrams | 128-LPCX-2551 | A* | 2 | KD3A |  | 33.9 | -46 | 125 | 1.81 | K | VABBKCCFZZCCA:BL27N | BL27N-K-1.81-B | B | Outdoor |  | SOFT | NC |  |  | KD3A/VABBKCCFZZCCA:BL27N+BL1 | BL27N-K | BL27N-K | OK | BL1 | -46 | 150 | OK | 135 | Vendor |  | Design | SBM |  |  | N/A | PEDWPRTS661003 |  | 13 | V | Valid for Procurement/Construction |  | False | 17043
128-VABL-1095 | 128-VABL-1095 | True | PELSPRTS999002 - U | Topsides Unity | New | 100 | VABL-FL | VALVE BALL TRUNNION FB CL 10000 RTJ DSS MANU STD GEARBOX |  |  |  | Bespoke. API 6A Ball | TS041 | Design | 128-LPCX-2557 | A* | 2 | KD3A |  | 33.9 | -46 | 125 | 1.81 | K | VABBKCCFZZCCA:BL27N | BL27N-K-1.81-B | B | Outdoor |  | SOFT | NC |  |  | KD3A/VABBKCCFZZCCA:BL27N+BL1 | BL27N-K | BL27N-K | OK | BL1 | -46 | 150 | OK | 135 | Vendor |  | Design | SBM |  |  | N/A | PEDWPRTS661006 |  | 9 | V | Valid for Procurement/Construction |  | False | 17043
128-VABL-1096 | 128-VABL-1096 | True | PELSPRTS999002 - U | Topsides Unity | New | 100 | VABL-FL | VALVE BALL TRUNNION FB CL 10000 RTJ DSS MANU STD GEARBOX |  |  |  | Bespoke. API 6A Ball | TS041 | Design | 128-LPCX-2561 | A* | 2 | KD3A |  | 33.9 | -46 | 125 | 1.81 | K | VABBKCCFZZCCA:BL27N | BL27N-K-1.81-B | B | Outdoor |  | SOFT | NC |  |  | KD3A/VABBKCCFZZCCA:BL27N+BL1 | BL27N-K | BL27N-K | OK | BL1 | -46 | 150 | OK | 135 | Vendor |  | Design | SBM |  |  | N/A | PEDWPRTS661009 |  | 9 | V | Valid for Procurement/Construction |  | False | 17043
128-VABL-1100 | 128-VABL-1100 | True | PELSPRTS999002 - U | Topsides Unity | New | 100 | VABL-FL | VALVE BALL FLOATING FB CL 150 RF SS ASME B16.10 LG LEVER |  |  | 2 | Replica | TS152 | Design | 128-LPCJ-2127 | A* | 3 | AS3A |  | 33.9 | -15 | 65 | 0.75 | A | VAABABBE21AAE:BL508N | BL508N-A-0.75-A | A | Outdoor |  | SOFT | NO |  |  | AS3A/VAABABBE21AAE:BL508N+BL7 | BL508N-A | BL508N-A | OK | BL7 | -29 | 150 | OK | 12 | Catalogue |  | Design | SBM |  |  | N/A | PEDWPRTS128007 |  | 9 | V | Valid for Procurement/Construction |  | False | 17043
128-VABL-1101 | 128-VABL-1101 | True | PELSPRTS999002 - U | Topsides Unity | New | 100 | VABL-FL | VALVE BALL FLOATING FB CL 150 RF SS ASME B16.10 LG LEVER |  |  |  | Replica | TS152 | Design | 128-LPCM-2113 | A* | 2 | AS3A |  | 33.9 | -15 | 65 | 2 | A | VAABABBE21AAJ:BL52 | BL52-A-2-A | A | Outdoor |  | SOFT | LC |  |  | AS3A/VAABABBE21AAJ:BL52+BL2 | BL52-A | BL52-A | OK | BL2 | -46 | 150 | OK | 17 | Vendor |  | Design | SBM |  |  | N/A | PEDWPRTS128001 |  | 9 | V | Valid for Procurement/Construction |  | False | 17043
128-VABL-1102 | 128-VABL-1102 | True | PELSPRTS999002 - U | Topsides Unity | New | 100 | VABL-FL | VALVE BALL FLOATING FB CL 150 RF SS ASME B16.10 LG LEVER |  |  | 2 | Replica | TS152 | Design | 128-LPCJ-2127 | A* | 3 | AS3A |  | 33.9 | -15 | 65 | 0.75 | A | VAABABBE21AAE:BL508N | BL508N-A-0.75-A | A | Outdoor |  | SOFT | NC |  |  | AS3A/VAABABBE21AAE:BL508N+BL7 | BL508N-A | BL508N-A | OK | BL7 | -29 | 150 | OK | 12 | Catalogue |  | Design | SBM |  |  | N/A | PEDWPRTS128007 |  | 9 | V | Valid for Procurement/Construction |  | False | 17043
128-VABL-1104 | 128-VABL-1104 | True | PELSPRTS999002 - U | Topsides Unity | New | 100 | VABL-FL | VALVE BALL FLOATING FB CL 150 RF SS ASME B16.10 LG LEVER |  |  | 2 | Replica | TS152 | Design | 128-LPCJ-2127 | A* | 3 | AS3A |  | 33.9 | -15 | 65 | 0.75 | A | VAABABBE21AAE:BL508N | BL508N-A-0.75-A | A | Outdoor |  | SOFT | NO |  |  | AS3A/VAABABBE21AAE:BL508N+BL7 | BL508N-A | BL508N-A | OK | BL7 | -29 | 150 | OK | 12 | Catalogue |  | Design | SBM |  |  | N/A | PEDWPRTS128007 |  | 9 | V | Valid for Procurement/Construction |  | False | 17043
128-VABL-1105 | 128-VABL-1105 | True | PELSPRTS999002 - U | Topsides Unity | New | 100 | VABL-FL | VALVE BALL FLOATING FB CL 150 RF SS ASME B16.10 LG LEVER |  |  |  | Replica | TS152 | Design | 128-LPCJ-2186 | A* | 2 | AS3A |  | 33.9 | -15 | 65 | 2 | A | VAABABBE21AAJ:BL508N | BL508N-A-2-A | A | Outdoor |  | SOFT | LC |  |  | AS3A/VAABABBE21AAJ:BL508N+BL7 | BL508N-A | BL508N-A | OK | BL7 | -29 | 150 | OK | 28 | Catalogue |  | Design | SBM |  |  | N/A | PEDWPRTS128007 |  | 9 | V | Valid for Procurement/Construction |  | False | 17043
128-VABL-1106 | 128-VABL-1106 | True | PELSPRTS999002 - U | Topsides Unity | New | 100 | VABL-FL | VALVE BALL FLOATING FB CL 150 RF SS ASME B16.10 LG LEVER |  |  | 2 | Replica | TS152 | Design | 128-LPCJ-2127 | A* | 3 | AS3A |  | 33.9 | -15 | 65 | 0.75 | A | VAABABBE21AAE:BL508N | BL508N-A-0.75-A | A | Outdoor |  | SOFT | NC |  |  | AS3A/VAABABBE21AAE:BL508N+BL7 | BL508N-A | BL508N-A | OK | BL7 | -29 | 150 | OK | 12 | Catalogue |  | Design | SBM |  |  | N/A | PEDWPRTS128007 |  | 9 | V | Valid for Procurement/Construction |  | False | 17043
128-VABL-1107 | 128-VABL-1107 | True | PELSPRTS999002 - U | Topsides Unity | New | 100 | VABL-FL | VALVE BALL FLOATING FB CL 150 RF SS ASME B16.10 LG LEVER |  |  |  | Replica | TS152 | Design | 128-LPCC-2111 | A* | 4 | AS3A |  | 33.9 | -15 | 65 | 1.5 | A | VAABABBE21AAH:BL508N | BL508N-A-1.5-A | A | Outdoor |  | SOFT | NC |  |  | AS3A/VAABABBE21AAH:BL508N+BL7 | BL508N-A | BL508N-A | OK | BL7 | -29 | 150 | OK | 11 | Vendor |  | Design | SBM |  |  | N/A | PEDWPRTS128043 |  | 9 | V | Valid for Procurement/Construction |  | False | 17043
128-VABL-1108 | 128-VABL-1108 | True | PELSPRTS999002 - U | Topsides Unity | New | 100 | VABL-FL | VALVE BALL FLOATING FB CL 150 RF SS ASME B16.10 LG LEVER |  |  |  | Replica | TS152 | Design | 128-LPCJ-2109 | A* | 4 | AS3A |  | 33.9 | -15 | 65 | 1.5 | A | VAABABBE21AAH:BL508N | BL508N-A-1.5-A | A | Outdoor |  | SOFT | NC |  |  | AS3A/VAABABBE21AAH:BL508N+BL7 | BL508N-A | BL508N-A | OK | BL7 | -29 | 150 | OK | 11 | Vendor |  | Design | SBM |  |  | N/A | PEDWPRTS128043 |  | 9 | V | Valid for Procurement/Construction |  | False | 17043
128-VABL-1109 | 128-VABL-1109 | True | PELSPRTS999002 - U | Topsides Unity | New | 100 | VABL-FL | VALVE BALL FLOATING FB CL 150 RF SS ASME B16.10 LG LEVER |  |  |  | Bespoke - elastomer | TS152 | Design | 128-LPCS-2110 | A* | 2 | AS3A |  | 33.9 | -15 | 65 | 1.5 | A | VAABABBE21AAH:BL508N | BL508N-A-1.5-A | A | Outdoor |  | SOFT | NC |  |  | AS3A/VAABABBE21AAH:BL508N+BL7 | BL508N-A | BL52-A | CHECK VDS Code | BL7 | -29 | 150 | OK | 11 | Vendor |  | Design | SBM |  |  | N/A | PEDWPRTS128033 |  | 9 | V | Valid for Procurement/Construction |  | False | 17043
128-VABL-1110 | 128-VABL-1110 | True | PELSPRTS999002 - U | Topsides Unity | New | 100 | VABL-FL | VALVE BALL FLOATING FB CL 150 RF SS ASME B16.10 LG LEVER |  |  |  | Replica | TS152 | Design | 128-LPCL-2107 | A* | 2 | AS3A |  | 33.9 | -15 | 65 | 1.5 | A | VAABABBE21AAH:BL52 | BL52-A-1.5-A | A | Outdoor |  | SOFT | NC |  |  | AS3A/VAABABBE21AAH:BL52+BL2 | BL52-A | BL52-A | OK | BL2 | -46 | 150 | OK | 11 | Vendor |  | Design | SBM |  |  | N/A | PEDWPRTS128033 |  | 9 | V | Valid for Procurement/Construction |  | False | 17043
128-VABL-1111 | 128-VABL-1111 | True | PELSPRTS999002 - U | Topsides Unity | New | 100 | VABL-FL | VALVE BALL FLOATING FB CL 150 RF SS ASME B16.10 LG LEVER |  |  |  | Replica | TS152 | Design | 128-LPCT-2108 | A* | 2 | AS3A |  | 33.9 | -15 | 65 | 1.5 | A | VAABABBE21AAH:BL52 | BL52-A-1.5-A | A | Outdoor |  | SOFT | NC |  |  | AS3A/VAABABBE21AAH:BL52+BL2 | BL52-A | BL52-A | OK | BL2 | -46 | 150 | OK | 11 | Vendor |  | Design | SBM |  |  | N/A | PEDWPRTS128033 |  | 9 | V | Valid for Procurement/Construction |  | False | 17043
128-VABL-1112 | 128-VABL-1112 | True | PELSPRTS999002 - U | Topsides Unity | New | 100 | VABL-FL | VALVE BALL FLOATING FB CL 150 RF SS ASME B16.10 LG LEVER |  |  |  | Bespoke - elastomer | TS152 | Design | 128-LPCS-2106 | A* | 2 | AS3A |  | 33.9 | -15 | 65 | 1.5 | A | VAABABBE21AAH:BL508N | BL508N-A-1.5-A | A | Outdoor |  | SOFT | NC |  |  | AS3A/VAABABBE21AAH:BL508N+BL7 | BL508N-A | BL52-A | CHECK VDS Code | BL7 | -29 | 150 | OK | 11 | Vendor |  | Design | SBM |  |  | N/A | PEDWPRTS128033 |  | 9 | V | Valid for Procurement/Construction |  | False | 17043
128-VABL-1113 | 128-VABL-1113 | True | PELSPRTS999002 - U | Topsides Unity | New | 100 | VABL-FL | VALVE BALL FLOATING FB CL 150 RF SS ASME B16.10 LG LEVER |  |  |  | Replica | TS152 | Design | 128-LPCC-2179 | A* | 4 | AS3A |  | 33.9 | -15 | 65 | 4 | A | VAABABBE21AAN:BL508N | BL508N-A-4-A | A | Outdoor | FB | SOFT | LO |  |  | AS3A/VAABABBE21AAN:BL508N+BL7 | BL508N-A | BL508N-A | OK | BL7 | -29 | 150 | OK | 50 | Catalogue |  | Design | SBM |  |  | N/A | PEDWPRTS128004 |  | 13 | V | Valid for Procurement/Construction |  | False | 17043
128-VABL-1114 | 128-VABL-1114 | True | PELSPRTS999002 - U | Topsides Unity | New | 100 | VABL-FL | VALVE BALL FLOATING FB CL 150 RF SS ASME B16.10 LG LEVER |  |  |  | Replica | TS152 | Design | 128-LPCC-2179 | A* | 4 | AS3A |  | 33.9 | -15 | 65 | 0.75 | A | VAABABBE21AAE:BL508N | BL508N-A-0.75-A | A | Outdoor |  | SOFT | NC |  |  | AS3A/VAABABBE21AAE:BL508N+BL7 | BL508N-A | BL508N-A | OK | BL7 | -29 | 150 | OK | 12 | Catalogue |  | Design | SBM |  |  | N/A | PEDWPRTS128004 |  | 13 | V | Valid for Procurement/Construction |  | False | 17043
128-VABL-1115 | 128-VABL-1115 | True | PELSPRTS999002 - U | Topsides Unity | New | 100 | VABL-FL | VALVE BALL FLOATING FB CL 150 RF SS ASME B16.10 LG LEVER |  |  |  | Replica | TS152 | Design | 128-LPCC-2179 | A* | 4 | AS3A |  | 33.9 | -15 | 65 | 0.75 | A | VAABABBE21AAE:BL508N | BL508N-A-0.75-A | A | Outdoor |  | SOFT | NC |  |  | AS3A/VAABABBE21AAE:BL508N+BL7 | BL508N-A | BL508N-A | OK | BL7 | -29 | 150 | OK | 12 | Catalogue |  | Design | SBM |  |  | N/A | PEDWPRTS128004 |  | 13 | V | Valid for Procurement/Construction |  | False | 17043
128-VABL-1116 | 128-VABL-1116 | True | PELSPRTS999002 - U | Topsides Unity | New | 100 | VABL-FL | VALVE BALL FLOATING FB CL 150 RF SS ASME B16.10 LG LEVER |  |  |  | Replica | TS152 | Design | 128-LPCC-2179 | A* | 4 | AS3A |  | 33.9 | -15 | 65 | 4 | A | VAABABBE21AAN:BL508N | BL508N-A-4-A | A | Outdoor | FB | SOFT | LC |  |  | AS3A/VAABABBE21AAN:BL508N+BL7 | BL508N-A | BL508N-A | OK | BL7 | -29 | 150 | OK | 50 | Catalogue |  | Design | SBM |  |  | N/A | PEDWPRTS128004 |  | 14 | V | Valid for Procurement/Construction |  | False | 17043
128-VABL-1117 | 128-VABL-1117 | True | PELSPRTS999002 - U | Topsides Unity | New | 100 | VABL-FL | VALVE BALL FLOATING FB CL 150 RF SS ASME B16.10 LG LEVER |  |  |  | Replica | TS152 | Design | 128-LPCC-2182 | A* | 2 | AS3A |  | 33.9 | -15 | 65 | 1.5 | A | VAABABBE21AAH:BL508N | BL508N-A-1.5-A | A | Outdoor |  | SOFT | NO | 128-PT-2065 |  | AS3A/VAABABBE21AAH:BL508N+BL7 | BL508N-A | BL508N-A | OK | BL7 | -29 | 150 | OK | 11 | Vendor |  | Design | SBM |  |  | N/A | PEDWPRTS128004 |  | 9 | V | Valid for Procurement/Construction |  | False | 17043
128-VABL-1118 | 128-VABL-1118 | True | PELSPRTS999002 - U | Topsides Unity | New | 100 | VABL-FL | VALVE BALL FLOATING FB CL 150 RF SS ASME B16.10 LG LEVER |  |  |  | Replica | TS152 | Design | 128-LPCC-2182 | A* | 2 | AS3A |  | 33.9 | -15 | 65 | 2 | A | VAABABBE21AAJ:BL508N | BL508N-A-2-A | A | Outdoor |  | SOFT | NO |  |  | AS3A/VAABABBE21AAJ:BL508N+BL7 | BL508N-A | BL508N-A | OK | BL7 | -29 | 150 | OK | 28 | Catalogue |  | Design | SBM |  |  | N/A | PEDWPRTS128004 |  | 9 | V | Valid for Procurement/Construction |  | False | 17043
128-VABL-1125 | 128-VABL-1125 | True | PELSPRTS999002 - U | Topsides Unity | New | 100 | VABL-FL | VALVE BALL FLOATING RB CL 150 RF SS ASME B16.10 LG LEVER |  |  |  | Replica | TS152 | Design | 128-LPCC-2177 | A* | 3 | AS3A |  | 33.9 | -15 | 65 | 3 | A | VAAAABBE21AAL:BL507N | BL507N-A-3-A | A | Outdoor |  | SOFT | NO |  |  | AS3A/VAAAABBE21AAL:BL507N+BL6 | BL507N-A | BL507N-A | OK | BL6 | -29 | 150 | OK | 20 | Vendor |  | Design | SBM |  |  | N/A | PEDWPRTS128004 |  | 9 | V | Valid for Procurement/Construction |  | False | 17043
128-VABL-1127 | 128-VABL-1127 | True | PELSPRTS999002 - U | Topsides Unity | New | 100 | VABL-FL | VALVE BALL FLOATING FB CL 150 RF SS ASME B16.10 LG LEVER |  |  | 2 | Replica | TS152 | Design | 128-LPCC-2177 | A* | 3 | AS3A |  | 33.9 | -15 | 65 | 0.75 | A | VAABABBE21AAE:BL508N | BL508N-A-0.75-A | A | Outdoor |  | SOFT | NO |  |  | AS3A/VAABABBE21AAE:BL508N+BL7 | BL508N-A | BL508N-A | OK | BL7 | -29 | 150 | OK | 12 | Catalogue |  | Design | SBM |  |  | N/A | PEDWPRTS128004 |  | 9 | V | Valid for Procurement/Construction |  | False | 17043
128-VABL-1128 | 128-VABL-1128 | True | PELSPRTS999002 - U | Topsides Unity | New | 100 | VABL-FL | VALVE BALL FLOATING FB CL 150 RF SS ASME B16.10 LG LEVER |  |  | 2 | Replica | TS152 | Design | 128-LPCC-2177 | A* | 3 | AS3A |  | 33.9 | -15 | 65 | 0.75 | A | VAABABBE21AAE:BL508N | BL508N-A-0.75-A | A | Outdoor |  | SOFT | NC |  |  | AS3A/VAABABBE21AAE:BL508N+BL7 | BL508N-A | BL508N-A | OK | BL7 | -29 | 150 | OK | 12 | Catalogue |  | Design | SBM |  |  | N/A | PEDWPRTS128004 |  | 9 | V | Valid for Procurement/Construction |  | False | 17043
128-VABL-1129 | 128-VABL-1129 | True | PELSPRTS999002 - U | Topsides Unity | New | 100 | VABL-FL | VALVE BALL FLOATING FB CL 150 RF SS ASME B16.10 LG LEVER |  |  |  | Replica | TS152 | Design | 128-LPCC-2177 | A* | 3 | AS3A |  | 33.9 | -15 | 65 | 0.75 | A | VAABABBE21AAE:BL508N | BL508N-A-0.75-A | A | Outdoor |  | SOFT | NC |  |  | AS3A/VAABABBE21AAE:BL508N+BL7 | BL508N-A | BL508N-A | OK | BL7 | -29 | 150 | OK | 12 | Catalogue |  | Design | SBM |  |  | N/A | PEDWPRTS128004 |  | 9 | V | Valid for Procurement/Construction |  | False | 17043
128-VABL-1130 | 128-VABL-1130 | True | PELSPRTS999002 - U | Topsides Unity | New | 100 | VABL-FL | VALVE BALL FLOATING RB CL 150 RF SS ASME B16.10 LG LEVER |  |  |  | Replica | TS152 | Design | 128-LPCC-2177 | A* | 3 | AS3A |  | 33.9 | -15 | 65 | 3 | A | VAAAABBE21AAL:BL507N | BL507N-A-3-A | A | Outdoor |  | SOFT | NO |  |  | AS3A/VAAAABBE21AAL:BL507N+BL6 | BL507N-A | BL507N-A | OK | BL6 | -29 | 150 | OK | 20 | Vendor |  | Design | SBM |  |  | N/A | PEDWPRTS128004 |  | 9 | V | Valid for Procurement/Construction |  | False | 17043
128-VABL-1133 | 128-VABL-1133 | True | PELSPRTS999002 - U | Topsides Unity | New | 100 | VABL-FL | VALVE BALL FLOATING RB CL 150 RF SS ASME B16.10 LG LEVER |  |  |  | Replica | TS152 | Design | 128-LPCC-2951 | A* | 0 | AS3A |  | 33.9 | -15 | 65 | 3 | A | VAAAABBE21AAL:BL507N | BL507N-A-3-A | A | Outdoor |  | SOFT | NC |  |  | AS3A/VAAAABBE21AAL:BL507N+BL6 | BL507N-A | BL507N-A | OK | BL6 | -29 | 150 | OK | 20 | Vendor |  | Design | SBM |  |  | N/A | PEDWPRTS128004 |  | 9 | V | Valid for Procurement/Construction |  | False | 17043
128-VABL-1135 | 128-VABL-1135 | True | PELSPRTS999002 - U | Topsides Unity | New | 100 | VABL-FL | VALVE BALL FLOATING FB CL 150 RF SS ASME B16.10 LG LEVER |  |  |  | Replica | TS152 | Diagrams | 128-LPCC-2783 | A* | 0.75 | AS3A |  | 33.9 | -15 | 65 | 0.75 | A | VAABABBE21AAE:BL508N | BL508N-A-0.75-A | A | Outdoor |  | SOFT | NC |  |  | AS3A/VAABABBE21AAE:BL508N+BL7 | BL508N-A | BL508N-A | OK | BL7 | -29 | 150 | OK | 12 | Catalogue |  | Design | SBM |  |  | N/A | PEDWPRTS128004 |  | 9 | V | Valid for Procurement/Construction |  | False | 17043
128-VABL-1136 | 128-VABL-1136 | True | PELSPRTS999002 - U | Topsides Unity | New | 100 | VABL-FL | VALVE BALL FLOATING RB CL 150 RF SS ASME B16.10 LG LEVER |  |  |  | Replica | TS152 | Design | 128-LPCC-2111 | A* | 4 | AS3A |  | 33.9 | -15 | 65 | 4 | A | VAAAABBE21AAN:BL507N | BL507N-A-4-A | A | Outdoor |  | SOFT | NO |  |  | AS3A/VAAAABBE21AAN:BL507N+BL6 | BL507N-A | BL507N-A | OK | BL6 | -29 | 150 | OK | 38 | Vendor |  | Design | SBM |  |  | N/A | PEDWPRTS128004 |  | 9 | V | Valid for Procurement/Construction |  | False | 17043
128-VABL-1137 | 128-VABL-1137 | True | PELSPRTS999002 - U | Topsides Unity | New | 100 | VABL-FL | VALVE BALL FLOATING FB CL 150 RF SS ASME B16.10 LG LEVER |  |  |  | Replica | TS152 | Design | 128-LPCC-2111 | A* | 4 | AS3A |  | 33.9 | -15 | 65 | 1.5 | A | VAABABBE21AAH:BL508N | BL508N-A-1.5-A | A | Outdoor |  | SOFT | NC |  |  | AS3A/VAABABBE21AAH:BL508N+BL7 | BL508N-A | BL508N-A | OK | BL7 | -29 | 150 | OK | 11 | Vendor |  | Design | SBM |  |  | N/A | PEDWPRTS128004 |  | 9 | V | Valid for Procurement/Construction |  | False | 17043
128-VABL-1139 | 128-VABL-1139 | True | PELSPRTS999002 - U | Topsides Unity | New | 100 | VABL-FL | VALVE BALL FLOATING FB CL 150 RF SS ASME B16.10 LG LEVER |  |  |  | Replica | TS152 | Design | 128-LPCC-2183 | A* | 2 | AS3A |  | 33.9 | -15 | 65 | 2 | A | VAABABBE21AAJ:BL508N | BL508N-A-2-A | A | Outdoor |  | SOFT | LC |  |  | AS3A/VAABABBE21AAJ:BL508N+BL7 | BL508N-A | BL508N-A | OK | BL7 | -29 | 150 | OK | 28 | Catalogue |  | Design | SBM |  |  | N/A | PEDWPRTS128004 |  | 9 | V | Valid for Procurement/Construction |  | False | 17043
128-VABL-1140 | 128-VABL-1140 | True | PELSPRTS999002 - U | Topsides Unity | New | 100 | VABL-FL | VALVE BALL FLOATING FB CL 150 RF SS ASME B16.10 LG LEVER |  |  |  | Replica | TS152 | Design | 128-LPCC-2182 | A* | 2 | AS3A |  | 33.9 | -15 | 65 | 2 | A | VAABABBE21AAJ:BL508N | BL508N-A-2-A | A | Outdoor |  | SOFT | NO |  |  | AS3A/VAABABBE21AAJ:BL508N+BL7 | BL508N-A | BL508N-A | OK | BL7 | -29 | 150 | OK | 28 | Catalogue |  | Design | SBM |  |  | N/A | PEDWPRTS128004 |  | 9 | V | Valid for Procurement/Construction |  | False | 17043
128-VABL-1141 | 128-VABL-1141 | True | PELSPRTS999002 - U | Topsides Unity | New | 100 | VABL-FL | VALVE BALL FLOATING FB CL 150 RF SS ASME B16.10 LG LEVER |  |  |  | Replica | TS152 | Design | 128-LPCC-2182 | A* | 2 | AS3A |  | 33.9 | -15 | 65 | 1.5 | A | VAABABBE21AAH:BL508N | BL508N-A-1.5-A | A | Outdoor |  | SOFT | NC |  |  | AS3A/VAABABBE21AAH:BL508N+BL7 | BL508N-A | BL508N-A | OK | BL7 | -29 | 150 | OK | 11 | Vendor |  | Design | SBM |  |  | N/A | PEDWPRTS128004 |  | 9 | V | Valid for Procurement/Construction |  | False | 17043
128-VABL-1142 | 128-VABL-1142 | True | PELSPRTS999002 - U | Topsides Unity | New | 100 | VABL-FL | VALVE BALL FLOATING FB CL 150 RF SS ASME B16.10 LG LEVER |  |  |  | Replica | TS152 | Design | 128-LPCC-2050 | A* | 2 | AS3A |  | 33.9 | -15 | 65 | 1.5 | A | VAABABBE21AAH:BL508N | BL508N-A-1.5-A | A | Outdoor |  | SOFT | NC |  |  | AS3A/VAABABBE21AAH:BL508N+BL7 | BL508N-A | BL508N-A | OK | BL7 | -29 | 150 | OK | 11 | Vendor |  | Design | SBM |  |  | N/A | PEDWPRTS128004 |  | 9 | V | Valid for Procurement/Construction |  | False | 17043
128-VABL-1143 | 128-VABL-1143 | True | PELSPRTS999002 - U | Topsides Unity | New | 100 | VABL-FL | VALVE BALL FLOATING RB CL 150 RF SS ASME B16.10 LG LEVER |  |  |  | Replica | TS152 | Design | 128-LPCC-2951 | A* | 0 | AS3A |  | 33.9 | -15 | 65 | 3 | A | VAAAABBE21AAL:BL507N | BL507N-A-3-A | A | Outdoor |  | SOFT | LO |  |  | AS3A/VAAAABBE21AAL:BL507N+BL6 | BL507N-A | BL507N-A | OK | BL6 | -29 | 150 | OK | 20 | Vendor |  | Design | SBM |  |  | N/A | PEDWPRTS128004 |  | 9 | V | Valid for Procurement/Construction |  | False | 17043
128-VABL-1144 | 128-VABL-1144 | True | PELSPRTS999002 - U | Topsides Unity | New | 100 | VABL-FL | VALVE BALL FLOATING RB CL 150 RF SS ASME B16.10 LG LEVER |  |  |  | Replica | TS152 | Design | 128-LPCC-2372 | A* | 3 | AS3A |  | 33.9 | -15 | 65 | 3 | A | VAAAABBE21AAL:BL507N | BL507N-A-3-A | A | Outdoor |  | SOFT | LO |  |  | AS3A/VAAAABBE21AAL:BL507N+BL6 | BL507N-A | BL507N-A | OK | BL6 | -29 | 150 | OK | 20 | Vendor |  | Design | SBM |  |  | N/A | PEDWPRTS128004 |  | 9 | V | Valid for Procurement/Construction |  | False | 17043
128-VABL-1146 | 128-VABL-1146 | True | PELSPRTS999002 - U | Topsides Unity | New | 100 | VABL-FL | VALVE BALL FLOATING FB CL 150 RF SS ASME B16.10 LG LEVER |  |  | 2 | Replica | TS152 | Design | 128-LPCC-2177 | A* | 3 | AS3A |  | 33.9 | -15 | 65 | 0.75 | A | VAABABBE21AAE:BL508N | BL508N-A-0.75-A | A | Outdoor |  | SOFT | NO |  |  | AS3A/VAABABBE21AAE:BL508N+BL7 | BL508N-A | BL508N-A | OK | BL7 | -29 | 150 | OK | 12 | Catalogue |  | Design | SBM |  |  | N/A | PEDWPRTS128004 |  | 9 | V | Valid for Procurement/Construction |  | False | 17043
128-VABL-1147 | 128-VABL-1147 | True | PELSPRTS999002 - U | Topsides Unity | New | 100 | VABL-FL | VALVE BALL FLOATING FB CL 150 RF SS ASME B16.10 LG LEVER |  |  | 2 | Replica | TS152 | Design | 128-LPCC-2177 | A* | 3 | AS3A |  | 33.9 | -15 | 65 | 0.75 | A | VAABABBE21AAE:BL508N | BL508N-A-0.75-A | A | Outdoor |  | SOFT | NO |  |  | AS3A/VAABABBE21AAE:BL508N+BL7 | BL508N-A | BL508N-A | OK | BL7 | -29 | 150 | OK | 12 | Catalogue |  | Design | SBM |  |  | N/A | PEDWPRTS128004 |  | 9 | V | Valid for Procurement/Construction |  | False | 17043
128-VABL-1148 | 128-VABL-1148 | True | PELSPRTS999002 - U | Topsides Unity | New | 100 | VABL-FL | VALVE BALL FLOATING FB CL 150 RF SS ASME B16.10 LG LEVER |  |  | 2 | Replica | TS152 | Design | 128-LPCC-2177 | A* | 3 | AS3A |  | 33.9 | -15 | 65 | 0.75 | A | VAABABBE21AAE:BL508N | BL508N-A-0.75-A | A | Outdoor |  | SOFT | NC |  |  | AS3A/VAABABBE21AAE:BL508N+BL7 | BL508N-A | BL508N-A | OK | BL7 | -29 | 150 | OK | 12 | Catalogue |  | Design | SBM |  |  | N/A | PEDWPRTS128004 |  | 9 | V | Valid for Procurement/Construction |  | False | 17043
128-VABL-1149 | 128-VABL-1149 | True | PELSPRTS999002 - U | Topsides Unity | New | 100 | VABL-FL | VALVE BALL FLOATING FB CL 150 RF SS ASME B16.10 LG LEVER |  |  | 2 | Replica | TS152 | Design | 128-LPCC-2177 | A* | 3 | AS3A |  | 33.9 | -15 | 65 | 0.75 | A | VAABABBE21AAE:BL508N | BL508N-A-0.75-A | A | Outdoor |  | SOFT | NO |  |  | AS3A/VAABABBE21AAE:BL508N+BL7 | BL508N-A | BL508N-A | OK | BL7 | -29 | 150 | OK | 12 | Catalogue |  | Design | SBM |  |  | N/A | PEDWPRTS128004 |  | 9 | V | Valid for Procurement/Construction |  | False | 17043
128-VABL-1150 | 128-VABL-1150 | True | PELSPRTS999002 - U | Topsides Unity | New | 100 | VABL-FL | VALVE BALL FLOATING FB CL 150 RF SS ASME B16.10 LG LEVER |  |  | 2 | Replica | TS152 | Design | 128-LPCC-2177 | A* | 3 | AS3A |  | 33.9 | -15 | 65 | 0.75 | A | VAABABBE21AAE:BL508N | BL508N-A-0.75-A | A | Outdoor |  | SOFT | NO |  |  | AS3A/VAABABBE21AAE:BL508N+BL7 | BL508N-A | BL508N-A | OK | BL7 | -29 | 150 | OK | 12 | Catalogue |  | Design | SBM |  |  | N/A | PEDWPRTS128004 |  | 9 | V | Valid for Procurement/Construction |  | False | 17043
128-VABL-1151 | 128-VABL-1151 | True | PELSPRTS999002 - U | Topsides Unity | New | 100 | VABL-FL | VALVE BALL FLOATING FB CL 150 RF SS ASME B16.10 LG LEVER |  |  | 2 | Replica | TS152 | Design | 128-LPCC-2177 | A* | 3 | AS3A |  | 33.9 | -15 | 65 | 0.75 | A | VAABABBE21AAE:BL508N | BL508N-A-0.75-A | A | Outdoor |  | SOFT | NC |  |  | AS3A/VAABABBE21AAE:BL508N+BL7 | BL508N-A | BL508N-A | OK | BL7 | -29 | 150 | OK | 12 | Catalogue |  | Design | SBM |  |  | N/A | PEDWPRTS128004 |  | 9 | V | Valid for Procurement/Construction |  | False | 17043
128-VABL-1173 | 128-VABL-1173 | True | PELSPRTS999002 - U | Topsides Unity | New | 100 | VABL-FL | VALVE BALL FLOATING FB CL 150 RF CS ASME B16.10 LG LEVER |  | TS-0100 |  | Bespoke | TS152 | Design | 110-LPGN-2240 | A* | 2 | AC3E |  | 33.9 | -15 | 65 | 2 | A | VAABABBA21AAJ:BL02 | BL02-A-2-A | A | Outdoor |  | SOFT | NO |  |  | AC3E/VAABABBA21AAJ:BL02+BL2 | BL02-A | BL02-A | OK | BL2 | -29 | 150 | OK | 17 | Vendor |  | Design | SBM |  |  | N/A | PEDWPRTS128017 |  | 9 | V | Valid for Procurement/Construction |  | False | 17043
128-VABL-1185 | 128-VABL-1185 | True | PELSPRTS999002 - U | Topsides Unity | New | 100 | VABL-FL | VALVE BALL FLOATING FB CL 150 RF SS ASME B16.10 LG LEVER |  |  | 2 | Replica | TS152 | Design | 128-LPCJ-2127 | A* | 3 | AS3A |  | 33.9 | -15 | 65 | 0.75 | A | VAABABBE21AAE:BL508N | BL508N-A-0.75-A | A | Outdoor |  | SOFT | NC |  |  | AS3A/VAABABBE21AAE:BL508N+BL7 | BL508N-A | BL508N-A | OK | BL7 | -29 | 150 | OK | 12 | Catalogue |  | Design | SBM |  |  | N/A | PEDWPRTS128007 |  | 9 | V | Valid for Procurement/Construction |  | False | 17043
128-VABL-1194 | 128-VABL-1194 | True | PELSPRTS999002 - U | Topsides Unity | New | 100 | VABL-FL | VALVE BALL FLOATING FB CL 150 RF SS ASME B16.10 LG LEVER |  |  |  | Replica | VE200 | Design | 128-LPCJ-2081 | V | 4 | AS7J |  | 33.9 | -15 | 80 | 1 | A | VAABABBE21AAF:BL508N | BL508N-A-1-A | A | Outdoor |  | SOFT | NC |  |  | AS7J/VAABABBE21AAF:BL508N+BL6 | BL508N-A | BL508N-A | OK | BL6 | -29 | 150 | OK | 5 | Vendor |  | Design | SBM |  |  | N/A | PEDWPRTS128043 |  | 10 | V | Valid for Procurement/Construction |  | False | 17043
128-VABL-1195 | 128-VABL-1195 | True | PELSPRTS999002 - U | Topsides Unity | New | 100 | VABL-FL | VALVE BALL FLOATING FB CL 150 RF SS ASME B16.10 LG LEVER |  |  |  | Replica | VE200 | Design | 128-LPCJ-2081 | V | 4 | AS7J |  | 33.9 | -15 | 80 | 1.5 | A | VAABABBE21AAH:BL508N | BL508N-A-1.5-A | A | Outdoor |  | SOFT | NO | 128-PG-2024 |  | AS7J/VAABABBE21AAH:BL508N+BL6 | BL508N-A | BL508N-A | OK | BL6 | -29 | 150 | OK | 11 | Vendor |  | Design | SBM |  |  | N/A | PEDWPRTS128043 |  | 10 | V | Valid for Procurement/Construction |  | False | 17043
128-VABL-1196 | 128-VABL-1196 | True | PELSPRTS999002 - U | Topsides Unity | New | 100 | VABL-FL | VALVE BALL FLOATING FB CL 150 RF SS ASME B16.10 LG LEVER |  |  |  | Replica | VE200 | Design | 128-LPCJ-2081 | V | 4 | AS7J |  | 33.9 | -15 | 80 | 0.75 | A | VAABABBE21AAE:BL508N | BL508N-A-0.75-A | A | Outdoor |  | SOFT | NC |  |  | AS7J/VAABABBE21AAE:BL508N+BL6 | BL508N-A | BL508N-A | OK | BL6 | -29 | 150 | OK | 12 | Catalogue |  | Design | SBM |  |  | N/A | PEDWPRTS128043 |  | 10 | V | Valid for Procurement/Construction |  | False | 17043
128-VABL-1197 | 128-VABL-1197 | True | PELSPRTS999002 - U | Topsides Unity | New | 100 | VABL-FL | VALVE BALL FLOATING RB CL 150 RF SS ASME B16.10 LG LEVER |  |  |  | Replica | VE200 | Design | 128-LPCJ-2081 | V | 4 | AS7J |  | 33.9 | -15 | 80 | 4 | A | VAAAABBE21AAN:BL507N | BL507N-A-4-A | A | Outdoor |  | SOFT | NC |  |  | AS7J/VAAAABBE21AAN:BL507N+BL5 | BL507N-A | BL507N-A | OK | BL5 | -29 | 150 | OK | 38 | Vendor |  | Design | SBM |  |  | N/A | PEDWPRTS128043 |  | 10 | V | Valid for Procurement/Construction |  | False | 17043
128-VABL-1198 | 128-VABL-1198 | True | PELSPRTS999002 - U | Topsides Unity | New | 100 | VABL-FL | VALVE BALL FLOATING RB CL 150 RF SS ASME B16.10 LG LEVER |  |  |  | Replica | VE200 | Design | 128-LPCJ-2081 | V | 4 | AS7J |  | 33.9 | -15 | 80 | 4 | A | VAAAABBE21AAN:BL507N | BL507N-A-4-A | A | Outdoor |  | SOFT | NC |  |  | AS7J/VAAAABBE21AAN:BL507N+BL5 | BL507N-A | BL507N-A | OK | BL5 | -29 | 150 | OK | 38 | Vendor |  | Design | SBM |  |  | N/A | PEDWPRTS128043 |  | 10 | V | Valid for Procurement/Construction |  | False | 17043
128-VABL-1199 | 128-VABL-1199 | True | PELSPRTS999002 - U | Topsides Unity | New | 100 | VABL-FL | VALVE BALL FLOATING FB CL 150 RF SS ASME B16.10 LG LEVER |  |  |  | Replica | VE200 | Diagrams | 128-LPCJ-2081 | V | 4 | AS7J |  | 33.9 | -15 | 80 | 0.75 | A | VAABABBE21AAE:BL508N | BL508N-A-0.75-A | A | Outdoor |  | SOFT | NC |  |  | AS7J/VAABABBE21AAE:BL508N+BL6 | BL508N-A | BL508N-A | OK | BL6 | -29 | 150 | OK | 12 | Catalogue |  | Design | SBM |  |  | N/A | PEDWPRTS128043 |  | 10 | V | Valid for Procurement/Construction |  | False | 17043
128-VABL-1200 | 128-VABL-1200 | True | PELSPRTS999002 - U | Topsides Unity | New | 100 | VABL-FL | VALVE BALL FLOATING FB CL 150 RF SS ASME B16.10 LG LEVER |  |  | 2 | Replica | TS152 | Design | 128-LPCM-2117 | A* | 3 | AS3A |  | 51 | -15 | 65 | 0.75 | A | VAABABBE21AAE:BL52 | BL52-A-0.75-A | A | Outdoor |  | SOFT | NO |  |  | AS3A/VAABABBE21AAE:BL52+BL2 | BL52-A | BL52-A | OK | BL2 | -46 | 150 | OK | 12 | Catalogue |  | Design | SBM |  |  | N/A | PEDWPRTS128001 |  | 9 | V | Valid for Procurement/Construction |  | False | 17043
128-VABL-1201 | 128-VABL-1201 | True | PELSPRTS999002 - U | Topsides Unity | New | 100 | VABL-FL | VALVE BALL FLOATING FB CL 150 RF SS ASME B16.10 LG LEVER |  |  | 2 | Replica | TS152 | Design | 128-LPCM-2117 | A* | 3 | AS3A |  | 51 | -15 | 65 | 0.75 | A | VAABABBE21AAE:BL52 | BL52-A-0.75-A | A | Outdoor |  | SOFT | NO |  |  | AS3A/VAABABBE21AAE:BL52+BL2 | BL52-A | BL52-A | OK | BL2 | -46 | 150 | OK | 12 | Catalogue |  | Design | SBM |  |  | N/A | PEDWPRTS128001 |  | 9 | V | Valid for Procurement/Construction |  | False | 17043
128-VABL-1202 | 128-VABL-1202 | True | PELSPRTS999002 - U | Topsides Unity | New | 100 | VABL-FL | VALVE BALL FLOATING FB CL 150 RF SS ASME B16.10 LG LEVER |  |  | 2 | Replica | TS152 | Design | 128-LPCM-2117 | A* | 3 | AS3A |  | 51 | -15 | 65 | 0.75 | A | VAABABBE21AAE:BL52 | BL52-A-0.75-A | A | Outdoor |  | SOFT | NC |  |  | AS3A/VAABABBE21AAE:BL52+BL2 | BL52-A | BL52-A | OK | BL2 | -46 | 150 | OK | 12 | Catalogue |  | Design | SBM |  |  | N/A | PEDWPRTS128001 |  | 9 | V | Valid for Procurement/Construction |  | False | 17043
128-VABL-1203 | 128-VABL-1203 | True | PELSPRTS999002 - U | Topsides Unity | New | 100 | VABL-FL | VALVE BALL FLOATING FB CL 150 RF SS ASME B16.10 LG LEVER |  |  | 2 | Replica | TS152 | Design | 128-LPCM-2117 | A* | 3 | AS3A |  | 51 | -15 | 65 | 0.75 | A | VAABABBE21AAE:BL52 | BL52-A-0.75-A | A | Outdoor |  | SOFT | NO |  |  | AS3A/VAABABBE21AAE:BL52+BL2 | BL52-A | BL52-A | OK | BL2 | -46 | 150 | OK | 12 | Catalogue |  | Design | SBM |  |  | N/A | PEDWPRTS128001 |  | 9 | V | Valid for Procurement/Construction |  | False | 17043
128-VABL-1204 | 128-VABL-1204 | True | PELSPRTS999002 - U | Topsides Unity | New | 100 | VABL-FL | VALVE BALL FLOATING FB CL 150 RF SS ASME B16.10 LG LEVER |  |  | 2 | Replica | TS152 | Design | 128-LPCM-2117 | A* | 3 | AS3A |  | 51 | -15 | 65 | 0.75 | A | VAABABBE21AAE:BL52 | BL52-A-0.75-A | A | Outdoor |  | SOFT | NO |  |  | AS3A/VAABABBE21AAE:BL52+BL2 | BL52-A | BL52-A | OK | BL2 | -46 | 150 | OK | 12 | Catalogue |  | Design | SBM |  |  | N/A | PEDWPRTS128001 |  | 9 | V | Valid for Procurement/Construction |  | False | 17043
128-VABL-1205 | 128-VABL-1205 | True | PELSPRTS999002 - U | Topsides Unity | New | 100 | VABL-FL | VALVE BALL FLOATING FB CL 150 RF SS ASME B16.10 LG LEVER |  |  | 2 | Replica | TS152 | Design | 128-LPCM-2117 | A* | 3 | AS3A |  | 51 | -15 | 65 | 0.75 | A | VAABABBE21AAE:BL52 | BL52-A-0.75-A | A | Outdoor |  | SOFT | NC |  |  | AS3A/VAABABBE21AAE:BL52+BL2 | BL52-A | BL52-A | OK | BL2 | -46 | 150 | OK | 12 | Catalogue |  | Design | SBM |  |  | N/A | PEDWPRTS128001 |  | 9 | V | Valid for Procurement/Construction |  | False | 17043
128-VABL-1206 | 128-VABL-1206 | True | PELSPRTS999002 - U | Topsides Unity | New | 100 | VABL-FL | VALVE BALL FLOATING RB CL 150 RF SS ASME B16.10 LG LEVER |  |  |  | Replica | VE200 | Design | 128-LPCJ-2362 | V | 4 | AS7J |  | 33.9 | -15 | 80 | 4 | A | VAAAABBE21AAN:BL507N | BL507N-A-4-A | A | Outdoor |  | SOFT | LC |  |  | AS7J/VAAAABBE21AAN:BL507N+BL5 | BL507N-A | BL507N-A | OK | BL5 | -29 | 150 | OK | 38 | Vendor |  | Design | SBM |  |  | N/A | PEDWPRTS128043 |  | 10 | V | Valid for Procurement/Construction |  | False | 17043
128-VABL-1207 | 128-VABL-1207 | True | PELSPRTS999002 - U | Topsides Unity | New | 100 | VABL-FL | VALVE BALL FLOATING FB CL 150 RF SS ASME B16.10 LG LEVER |  |  |  | Replica - Line won't go below -15 degC | VE200 | Diagrams | 128-LPCC-2085 | V | 4 | AS7J |  | 33.9 | -15 | 80 | 0.75 | A | VAABABBE21AAE:BL508N | BL508N-A-0.75-A | A | Outdoor |  | SOFT | NC |  |  | AS7J/VAABABBE21AAE:BL508N+BL6 | BL508N-A | BL508N-A | OK | BL6 | -29 | 150 | OK | 12 | Catalogue |  | Design | SBM |  |  | N/A | PEDWPRTS128043 |  | 14 | V | Valid for Procurement/Construction |  | False | 17043
128-VABL-1208 | 128-VABL-1208 | True | PELSPRTS999002 - U | Topsides Unity | New | 100 | VABL-FL | VALVE BALL FLOATING RB CL 150 RF SS ASME B16.10 LG LEVER |  |  |  | Replica - Line won't go below -15 degC | VE200 | Design | 128-LPCC-2085 | V | 4 | AS7J |  | 33.9 | -15 | 80 | 4 | A | VAAAABBE21AAN:BL507N | BL507N-A-4-A | A | Outdoor |  | SOFT | NC |  |  | AS7J/VAAAABBE21AAN:BL507N+BL5 | BL507N-A | BL507N-A | OK | BL5 | -29 | 150 | OK | 38 | Vendor |  | Design | SBM |  |  | N/A | PEDWPRTS128043 |  | 14 | V | Valid for Procurement/Construction |  | False | 17043
128-VABL-1209 | 128-VABL-1209 | True | PELSPRTS999002 - U | Topsides Unity | New | 100 | VABL-FL | VALVE BALL FLOATING FB CL 150 RF SS ASME B16.10 LG LEVER |  |  |  | Replica - Line won't go below -15 degC | VE200 | Diagrams | 128-LPCC-2085 | V | 4 | AS7J |  | 33.9 | -15 | 80 | 1 | A | VAABABBE21AAF:BL508N | BL508N-A-1-A | A | Outdoor |  | SOFT | NC |  |  | AS7J/VAABABBE21AAF:BL508N+BL6 | BL508N-A | BL508N-A | OK | BL6 | -29 | 150 | OK | 5 | Vendor |  | Design | SBM |  |  | N/A | PEDWPRTS128043 |  | 13 | V | Valid for Procurement/Construction |  | False | 17043
128-VABL-1210 | 128-VABL-1210 | True | PELSPRTS999002 - U | Topsides Unity | New | 100 | VABL-FL | VALVE BALL FLOATING FB CL 150 RF SS ASME B16.10 LG LEVER |  |  |  | Replica - Line won't go below -15 degC | VE200 | Design | 128-LPCC-2085 | V | 4 | AS7J |  | 33.9 | -15 | 80 | 1.5 | A | VAABABBE21AAH:BL508N | BL508N-A-1.5-A | A | Outdoor |  | SOFT | NO | 128-PG-2064 |  | AS7J/VAABABBE21AAH:BL508N+BL6 | BL508N-A | BL508N-A | OK | BL6 | -29 | 150 | OK | 11 | Vendor |  | Design | SBM |  |  | N/A | PEDWPRTS128043 |  | 13 | V | Valid for Procurement/Construction |  | False | 17043
128-VABL-1211 | 128-VABL-1211 | True | PELSPRTS999002 - U | Topsides Unity | New | 100 | VABL-FL | VALVE BALL FLOATING RB CL 150 RF SS ASME B16.10 LG LEVER |  |  |  | Replica - Line won't go below -15 degC | VE200 | Design | 128-LPCC-2363 | V | 4 | AS7J |  | 33.9 | -15 | 80 | 4 | A | VAAAABBE21AAN:BL507N | BL507N-A-4-A | A | Outdoor |  | SOFT | LC |  |  | AS7J/VAAAABBE21AAN:BL507N+BL5 | BL507N-A | BL507N-A | OK | BL5 | -29 | 150 | OK | 38 | Vendor |  | Design | SBM |  |  | N/A | PEDWPRTS128043 |  | 13 | V | Valid for Procurement/Construction |  | False | 17043
128-VABL-1212 | 128-VABL-1212 | True | PELSPRTS999002 - U | Topsides Unity | New | 100 | VABL-FL | VALVE BALL FLOATING RB CL 150 RF SS ASME B16.10 LG LEVER |  |  |  | Replica - Line won't go below -15 degC | VE200 | Design | 128-LPCC-2085 | V | 4 | AS7J |  | 33.9 | -15 | 80 | 4 | A | VAAAABBE21AAN:BL507N | BL507N-A-4-A | A | Outdoor |  | SOFT | NC |  |  | AS7J/VAAAABBE21AAN:BL507N+BL5 | BL507N-A | BL507N-A | OK | BL5 | -29 | 150 | OK | 38 | Vendor |  | Design | SBM |  |  | N/A | PEDWPRTS128043 |  | 14 | V | Valid for Procurement/Construction |  | False | 17043
128-VABL-1213 | 128-VABL-1213 | True | PELSPRTS999002 - U | Topsides Unity | New | 100 | VABL-FL | VALVE BALL FLOATING FB CL 150 RF SS ASME B16.10 LG LEVER |  |  |  | Replica - Line won't go below -15 degC | VE200 | Design | 128-LPCC-2085 | V | 4 | AS7J |  | 33.9 | -15 | 80 | 0.75 | A | VAABABBE21AAE:BL508N | BL508N-A-0.75-A | A | Outdoor |  | SOFT | NC |  |  | AS7J/VAABABBE21AAE:BL508N+BL6 | BL508N-A | BL508N-A | OK | BL6 | -29 | 150 | OK | 12 | Catalogue |  | Design | SBM |  |  | N/A | PEDWPRTS128043 |  | 14 | V | Valid for Procurement/Construction |  | False | 17043
128-VABL-1215 | 128-VABL-1215 | True | PELSPRTS999002 - U | Topsides Unity | New | 100 | VABL-FL | VALVE BALL FLOATING FB CL 150 RF SS ASME B16.10 LG LEVER |  |  | 2 | Replica | TS152 | Design | 128-LPCJ-2127 | A* | 3 | AS3A |  | 33.9 | -15 | 65 | 0.75 | A | VAABABBE21AAE:BL508N | BL508N-A-0.75-A | A | Outdoor |  | SOFT | NO |  |  | AS3A/VAABABBE21AAE:BL508N+BL7 | BL508N-A | BL508N-A | OK | BL7 | -29 | 150 | OK | 12 | Catalogue |  | Design | SBM |  |  | N/A | PEDWPRTS128007 |  | 9 | V | Valid for Procurement/Construction |  | False | 17043
128-VABL-1216 | 128-VABL-1216 | True | PELSPRTS999002 - U | Topsides Unity | New | 100 | VABL-FL | VALVE BALL FLOATING FB CL 150 RF SS ASME B16.10 LG LEVER |  |  | 2 | Replica | TS152 | Design | 128-LPCJ-2127 | A* | 3 | AS3A |  | 33.9 | -15 | 65 | 0.75 | A | VAABABBE21AAE:BL508N | BL508N-A-0.75-A | A | Outdoor |  | SOFT | NO |  |  | AS3A/VAABABBE21AAE:BL508N+BL7 | BL508N-A | BL508N-A | OK | BL7 | -29 | 150 | OK | 12 | Catalogue |  | Design | SBM |  |  | N/A | PEDWPRTS128007 |  | 9 | V | Valid for Procurement/Construction |  | False | 17043
128-VABL-1222 | 128-VABL-1222 | True | PELSPRTS999002 - U | Topsides Unity | New | 100 | VABL-FL | VALVE BALL FLOATING FB CL 150 RF SS ASME B16.10 LG LEVER |  |  |  | Bespoke - elastomer | TS152 | Diagrams | 128-LPCA-2061 | A* | 2 | AS3A |  | 33.9 | -15 | 65 | 2 | A | VAABABBE21AAJ:BL508N | BL508N-A-2-A | A | Outdoor |  | SOFT | NC |  |  | AS3A/VAABABBE21AAJ:BL508N+BL7 | BL508N-A | BL52-A | CHECK VDS Code | BL7 | -29 | 150 | OK | 28 | Catalogue |  | Design | SBM |  |  | N/A | PEDWPRTS128033 |  | 9 | V | Valid for Procurement/Construction |  | False | 17043
128-VABL-1223 | 128-VABL-1223 | True | PELSPRTS999002 - U | Topsides Unity | New | 100 | VABL-FL | VALVE BALL FLOATING FB CL 150 RF SS ASME B16.10 LG LEVER |  |  |  | Bespoke - elastomer | TS152 | Diagrams | 128-LPCA-2061 | A* | 2 | AS3A |  | 33.9 | -15 | 65 | 1.5 | A | VAABABBE21AAH:BL508N | BL508N-A-1.5-A | A | Outdoor |  | SOFT | NC |  |  | AS3A/VAABABBE21AAH:BL508N+BL7 | BL508N-A | BL52-A | CHECK VDS Code | BL7 | -29 | 150 | OK | 11 | Vendor |  | Design | SBM |  |  | N/A | PEDWPRTS128033 |  | 9 | V | Valid for Procurement/Construction |  | False | 17043
128-VABL-1224 | 128-VABL-1224 | True | PELSPRTS999002 - U | Topsides Unity | New | 100 | VABL-FL | VALVE BALL FLOATING FB CL 150 RF SS ASME B16.10 LG LEVER |  |  |  | Replica | TS152 | Design | 128-LPCC-2062 | A* | 2 | AS3A |  | 33.9 | -15 | 65 | 2 | A | VAABABBE21AAJ:BL508N | BL508N-A-2-A | A | Outdoor |  | SOFT | NC |  |  | AS3A/VAABABBE21AAJ:BL508N+BL7 | BL508N-A | BL508N-A | OK | BL7 | -29 | 150 | OK | 28 | Catalogue |  | Design | SBM |  |  | N/A | PEDWPRTS128033 |  | 9 | V | Valid for Procurement/Construction |  | False | 17043
128-VABL-1225 | 128-VABL-1225 | True | PELSPRTS999002 - U | Topsides Unity | New | 100 | VABL-FL | VALVE BALL FLOATING FB CL 150 RF SS ASME B16.10 LG LEVER |  |  |  | Replica | TS152 | Design | 128-LPCC-2062 | A* | 2 | AS3A |  | 33.9 | -15 | 65 | 1.5 | A | VAABABBE21AAH:BL508N | BL508N-A-1.5-A | A | Outdoor |  | SOFT | NC |  |  | AS3A/VAABABBE21AAH:BL508N+BL7 | BL508N-A | BL508N-A | OK | BL7 | -29 | 150 | OK | 11 | Vendor |  | Design | SBM |  |  | N/A | PEDWPRTS128033 |  | 9 | V | Valid for Procurement/Construction |  | False | 17043
128-VABL-1226 | 128-VABL-1226 | True | PELSPRTS999002 - U | Topsides Unity | New | 100 | VABL-FL | VALVE BALL FLOATING FB CL 150 RF SS ASME B16.10 LG LEVER |  |  |  | Bespoke - elastomer | TS152 | Diagrams | 128-LPCP-2063 | A* | 2 | AS3A |  | 33.9 | -15 | 65 | 2 | A | VAABABBE21AAJ:BL508N | BL508N-A-2-A | A | Outdoor |  | SOFT | NC |  |  | AS3A/VAABABBE21AAJ:BL508N+BL7 | BL508N-A | BL52-A | CHECK VDS Code | BL7 | -29 | 150 | OK | 28 | Catalogue |  | Design | SBM |  |  | N/A | PEDWPRTS128033 |  | 9 | V | Valid for Procurement/Construction |  | False | 17043
128-VABL-1227 | 128-VABL-1227 | True | PELSPRTS999002 - U | Topsides Unity | New | 100 | VABL-FL | VALVE BALL FLOATING FB CL 150 RF SS ASME B16.10 LG LEVER |  |  |  | Bespoke - elastomer | TS152 | Diagrams | 128-LPCP-2063 | A* | 2 | AS3A |  | 33.9 | -15 | 65 | 1.5 | A | VAABABBE21AAH:BL508N | BL508N-A-1.5-A | A | Outdoor |  | SOFT | NC |  |  | AS3A/VAABABBE21AAH:BL508N+BL7 | BL508N-A | BL52-A | CHECK VDS Code | BL7 | -29 | 150 | OK | 11 | Vendor |  | Design | SBM |  |  | N/A | PEDWPRTS128033 |  | 9 | V | Valid for Procurement/Construction |  | False | 17043
128-VABL-1228 | 128-VABL-1228 | True | PELSPRTS999002 - U | Topsides Unity | New | 100 | VABL-FL | VALVE BALL FLOATING FB CL 150 RF SS ASME B16.10 LG LEVER |  |  |  | Bespoke - elastomer | TS152 | Diagrams | 128-LPCP-2064 | A* | 2 | AS3A |  | 33.9 | -15 | 65 | 2 | A | VAABABBE21AAJ:BL508N | BL508N-A-2-A | A | Outdoor |  | SOFT | NC |  |  | AS3A/VAABABBE21AAJ:BL508N+BL7 | BL508N-A | BL52-A | CHECK VDS Code | BL7 | -29 | 150 | OK | 28 | Catalogue |  | Design | SBM |  |  | N/A | PEDWPRTS128033 |  | 9 | V | Valid for Procurement/Construction |  | False | 17043
128-VABL-1229 | 128-VABL-1229 | True | PELSPRTS999002 - U | Topsides Unity | New | 100 | VABL-FL | VALVE BALL FLOATING FB CL 150 RF SS ASME B16.10 LG LEVER |  |  |  | Bespoke - elastomer | TS152 | Diagrams | 128-LPCP-2064 | A* | 2 | AS3A |  | 33.9 | -15 | 65 | 1.5 | A | VAABABBE21AAH:BL508N | BL508N-A-1.5-A | A | Outdoor |  | SOFT | NC |  |  | AS3A/VAABABBE21AAH:BL508N+BL7 | BL508N-A | BL52-A | CHECK VDS Code | BL7 | -29 | 150 | OK | 11 | Vendor |  | Design | SBM |  |  | N/A | PEDWPRTS128033 |  | 9 | V | Valid for Procurement/Construction |  | False | 17043
128-VABL-1230 | 128-VABL-1230 | True | PELSPRTS999002 - U | Topsides Unity | New | 100 | VABL-FL | VALVE BALL FLOATING FB CL 150 RF SS ASME B16.10 LG LEVER |  |  |  | Replica | TS152 | Diagrams | 128-LPCC-2065 | A* | 2 | AS3A |  | 33.9 | -15 | 65 | 2 | A | VAABABBE21AAJ:BL508N | BL508N-A-2-A | A | Outdoor |  | SOFT | NC |  |  | AS3A/VAABABBE21AAJ:BL508N+BL7 | BL508N-A | BL508N-A | OK | BL7 | -29 | 150 | OK | 28 | Catalogue |  | Design | SBM |  |  | N/A | PEDWPRTS128033 |  | 9 | V | Valid for Procurement/Construction |  | False | 17043
128-VABL-1231 | 128-VABL-1231 | True | PELSPRTS999002 - U | Topsides Unity | New | 100 | VABL-FL | VALVE BALL FLOATING FB CL 150 RF SS ASME B16.10 LG LEVER |  |  |  | Replica | TS152 | Diagrams | 128-LPCC-2065 | A* | 2 | AS3A |  | 33.9 | -15 | 65 | 1.5 | A | VAABABBE21AAH:BL508N | BL508N-A-1.5-A | A | Outdoor |  | SOFT | NC |  |  | AS3A/VAABABBE21AAH:BL508N+BL7 | BL508N-A | BL508N-A | OK | BL7 | -29 | 150 | OK | 11 | Vendor |  | Design | SBM |  |  | N/A | PEDWPRTS128033 |  | 9 | V | Valid for Procurement/Construction |  | False | 17043
128-VABL-1232 | 128-VABL-1232 | True | PELSPRTS999002 - U | Topsides Unity | New | 100 | VABL-FL | VALVE BALL FLOATING FB CL 150 RF SS ASME B16.10 LG LEVER |  |  |  | Replica | TS152 | Design | 128-LPCB-2066 | A* | 2 | AS3A |  | 33.9 | -15 | 65 | 2 | A | VAABABBE21AAJ:BL508N | BL508N-A-2-A | A | Outdoor |  | SOFT | NC |  |  | AS3A/VAABABBE21AAJ:BL508N+BL7 | BL508N-A | BL508N-A | OK | BL7 | -29 | 150 | OK | 28 | Catalogue |  | Design | SBM |  |  | N/A | PEDWPRTS128033 |  | 9 | V | Valid for Procurement/Construction |  | False | 17043
128-VABL-1234 | 128-VABL-1234 | True | PELSPRTS999002 - U | Topsides Unity | New | 100 | VABL-FL | VALVE BALL FLOATING FB CL 150 RF SS ASME B16.10 LG LEVER |  |  |  | Replica | TS152 | Design | 128-LPCB-2066 | A* | 2 | AS3A |  | 33.9 | -15 | 65 | 1.5 | A | VAABABBE21AAH:BL508N | BL508N-A-1.5-A | A | Outdoor |  | SOFT | NC |  |  | AS3A/VAABABBE21AAH:BL508N+BL7 | BL508N-A | BL508N-A | OK | BL7 | -29 | 150 | OK | 11 | Vendor |  | Design | SBM |  |  | N/A | PEDWPRTS128033 |  | 9 | V | Valid for Procurement/Construction |  | False | 17043
128-VABL-1235 | 128-VABL-1235 | True | PELSPRTS999002 - U | Topsides Unity | New | 100 | VABL-FL | VALVE BALL FLOATING FB CL 150 RF SS ASME B16.10 LG LEVER |  |  |  | Replica | TS152 | Diagrams | 128-LPCB-2067 | A* | 2 | AS3A |  | 33.9 | -15 | 65 | 2 | A | VAABABBE21AAJ:BL508N | BL508N-A-2-A | A | Outdoor |  | SOFT | NC |  |  | AS3A/VAABABBE21AAJ:BL508N+BL7 | BL508N-A | BL508N-A | OK | BL7 | -29 | 150 | OK | 28 | Catalogue |  | Design | SBM |  |  | N/A | PEDWPRTS128033 |  | 9 | V | Valid for Procurement/Construction |  | False | 17043
128-VABL-1236 | 128-VABL-1236 | True | PELSPRTS999002 - U | Topsides Unity | New | 100 | VABL-FL | VALVE BALL FLOATING FB CL 150 RF SS ASME B16.10 LG LEVER |  |  |  | Replica | TS152 | Diagrams | 128-LPCB-2067 | A* | 2 | AS3A |  | 33.9 | -15 | 65 | 1.5 | A | VAABABBE21AAH:BL508N | BL508N-A-1.5-A | A | Outdoor |  | SOFT | NC |  |  | AS3A/VAABABBE21AAH:BL508N+BL7 | BL508N-A | BL508N-A | OK | BL7 | -29 | 150 | OK | 11 | Vendor |  | Design | SBM |  |  | N/A | PEDWPRTS128033 |  | 9 | V | Valid for Procurement/Construction |  | False | 17043
128-VABL-1237 | 128-VABL-1237 | True | PELSPRTS999002 - U | Topsides Unity | New | 100 | VABL-FL | VALVE BALL FLOATING FB CL 150 RF SS ASME B16.10 LG LEVER |  |  |  | Replica | TS152 | Design | 128-LPCB-2771 | A* | 2 | AS3A |  | 33.9 | -15 | 65 | 2 | A | VAABABBE21AAJ:BL508N | BL508N-A-2-A | A | Outdoor |  | SOFT | NC |  |  | AS3A/VAABABBE21AAJ:BL508N+BL7 | BL508N-A | BL508N-A | OK | BL7 | -29 | 150 | OK | 28 | Catalogue |  | Design | SBM |  |  | N/A | PEDWPRTS128033 |  | 9 | V | Valid for Procurement/Construction |  | False | 17043
128-VABL-1238 | 128-VABL-1238 | True | PELSPRTS999002 - U | Topsides Unity | New | 100 | VABL-FL | VALVE BALL FLOATING FB CL 150 RF SS ASME B16.10 LG LEVER |  |  |  | Replica | TS152 | Design | 128-LPCB-2771 | A* | 2 | AS3A |  | 33.9 | -15 | 65 | 1.5 | A | VAABABBE21AAH:BL508N | BL508N-A-1.5-A | A | Outdoor |  | SOFT | NC |  |  | AS3A/VAABABBE21AAH:BL508N+BL7 | BL508N-A | BL508N-A | OK | BL7 | -29 | 150 | OK | 11 | Vendor |  | Design | SBM |  |  | N/A | PEDWPRTS128033 |  | 9 | V | Valid for Procurement/Construction |  | False | 17043
128-VABL-1357 | 128-VABL-1357 | True | PELSPRTS999002 - U | Topsides Unity | New | 100 | VABL-FL | VALVE BALL FLOATING FB CL 150 RF SS ASME B16.10 LG LEVER |  |  | 2 | Replica | TS152 | Design | 128-LPCC-2177 | A* | 3 | AS3A |  | 33.9 | -15 | 65 | 0.75 | A | VAABABBE21AAE:BL508N | BL508N-A-0.75-A | A | Outdoor |  | SOFT | NO |  |  | AS3A/VAABABBE21AAE:BL508N+BL7 | BL508N-A | BL508N-A | OK | BL7 | -29 | 150 | OK | 12 | Catalogue |  | Design | SBM |  |  | N/A | PEDWPRTS128004 |  | 9 | V | Valid for Procurement/Construction |  | False | 17043
128-VABL-1359 | 128-VABL-1359 | True | PELSPRTS999002 - U | Topsides Unity | New | 100 | VABL-FL | VALVE BALL FLOATING FB CL 150 RF SS ASME B16.10 LG GEARBOX |  |  |  | Bespoke - elastomer | TS152 | Design | 128-LPCD-2069 | V | 6 | AS3A |  | 33.9 | -15 | 65 | 6 | A | VAABABBE21CAQ:BL508N | BL508N-A-6-A | A | Outdoor | FB | SOFT | LO |  |  | AS3A/VAABABBE21CAQ:BL508N+BL7 | BL508N-A | BL52-A | CHECK VDS Code | BL7 | -29 | 150 | OK | 158 | Vendor |  | Design | SBM |  |  | N/A | PEDWPRTS128017 |  | 12 | V | Valid for Procurement/Construction |  | False | 17043
128-VABL-1400 | 128-VABL-1400 | True | PELSPRTS999002 - U | Topsides Unity | New | 100 | VABL-FL | VALVE BALL FLOATING FB CL 150 RF SS ASME B16.10 LG LEVER |  |  |  | Replica MoC-TS-0220 PSV size confirmed | TS152 | Design | 128-LPCC-2352 | V | 3 | AS3A |  | 33.9 | -15 | 65 | 3 | A | VAABABBE21AAL:BL508N | BL508N-A-3-A | A | Outdoor | FB | SOFT | LO |  |  | AS3A/VAABABBE21AAL:BL508N+BL7 | BL508N-A | BL508N-A | OK | BL7 | -29 | 150 | OK | 32 | Vendor |  | Design | SBM |  |  | N/A | PEDWPRTS128019 |  | 13 | V | Valid for Procurement/Construction |  | False | 17043
128-VABL-1401 | 128-VABL-1401 | True | PELSPRTS999002 - U | Topsides Unity | New | 100 | VABL-FL | VALVE BALL FLOATING FB CL 150 RF SS ASME B16.10 LG LEVER |  |  |  | Bespoke - elastomer | TS152 | Design | 128-LPCD-2069 | V | 6 | AS3A |  | 33.9 | -15 | 65 | 0.75 | A | VAABABBE21AAE:BL508N | BL508N-A-0.75-A | A | Outdoor |  | SOFT | NC |  |  | AS3A/VAABABBE21AAE:BL508N+BL7 | BL508N-A | BL52-A | CHECK VDS Code | BL7 | -29 | 150 | OK | 12 | Catalogue |  | Design | SBM |  |  | N/A | PEDWPRTS128017 |  | 12 | V | Valid for Procurement/Construction |  | False | 17043
128-VABL-1402 | 128-VABL-1402 | True | PELSPRTS999002 - U | Topsides Unity | New | 100 | VABL-FL | VALVE BALL FLOATING FB CL 150 RF SS ASME B16.10 LG LEVER |  |  |  | Replica MoC-TS-0220 PSV size confirmed | TS152 | Design | 128-LPCC-2352 | V | 3 | AS3A |  | 33.9 | -15 | 65 | 0.75 | A | VAABABBE21AAE:BL508N | BL508N-A-0.75-A | A | Outdoor |  | SOFT | NC |  |  | AS3A/VAABABBE21AAE:BL508N+BL7 | BL508N-A | BL508N-A | OK | BL7 | -29 | 150 | OK | 12 | Catalogue |  | Design | SBM |  |  | N/A | PEDWPRTS128019 |  | 13 | V | Valid for Procurement/Construction |  | False | 17043
128-VABL-1403 | 128-VABL-1403 | True | PELSPRTS999002 - U | Topsides Unity | New | 100 | VABL-FL | VALVE BALL FLOATING FB CL 150 RF SS ASME B16.10 LG LEVER |  |  |  | Bespoke - elastomer | TS152 | Design | 128-LPCD-2069 | V | 6 | AS3A |  | 33.9 | -15 | 65 | 0.75 | A | VAABABBE21AAE:BL508N | BL508N-A-0.75-A | A | Outdoor |  | SOFT | NC |  |  | AS3A/VAABABBE21AAE:BL508N+BL7 | BL508N-A | BL52-A | CHECK VDS Code | BL7 | -29 | 150 | OK | 12 | Catalogue |  | Design | SBM |  |  | N/A | PEDWPRTS128017 |  | 12 | V | Valid for Procurement/Construction |  | False | 17043
128-VABL-1404 | 128-VABL-1404 | True | PELSPRTS999002 - U | Topsides Unity | New | 100 | VABL-FL | VALVE BALL FLOATING FB CL 150 RF SS ASME B16.10 LG LEVER |  |  |  | Replica MoC-TS-0220 PSV size confirmed | TS152 | Design | 128-LPCC-2352 | V | 3 | AS3A |  | 33.9 | -15 | 65 | 0.75 | A | VAABABBE21AAE:BL508N | BL508N-A-0.75-A | A | Outdoor |  | SOFT | NC |  |  | AS3A/VAABABBE21AAE:BL508N+BL7 | BL508N-A | BL508N-A | OK | BL7 | -29 | 150 | OK | 12 | Catalogue |  | Design | SBM |  |  | N/A | PEDWPRTS128019 |  | 13 | V | Valid for Procurement/Construction |  | False | 17043
128-VABL-1405 | 128-VABL-1405 | True | PELSPRTS999002 - U | Topsides Unity | New | 100 | VABL-FL | VALVE BALL FLOATING FB CL 150 RF SS ASME B16.10 LG GEARBOX |  |  |  | Bespoke - elastomer | TS152 | Design | 128-LPCD-2069 | V | 6 | AS3A |  | 33.9 | -15 | 65 | 6 | A | VAABABBE21CAQ:BL508N | BL508N-A-6-A | A | Outdoor | FB | SOFT | LC |  |  | AS3A/VAABABBE21CAQ:BL508N+BL7 | BL508N-A | BL52-A | CHECK VDS Code | BL7 | -29 | 150 | OK | 158 | Vendor |  | Design | SBM |  |  | N/A | PEDWPRTS128017 |  | 12 | V | Valid for Procurement/Construction |  | False | 17043
128-VABL-1406 | 128-VABL-1406 | True | PELSPRTS999002 - U | Topsides Unity | New | 100 | VABL-FL | VALVE BALL FLOATING FB CL 150 RF SS ASME B16.10 LG LEVER |  |  |  | Replica MoC-TS-0220 PSV size confirmed | TS152 | Design | 128-LPCC-2352 | V | 3 | AS3A |  | 33.9 | -15 | 65 | 3 | A | VAABABBE21AAL:BL508N | BL508N-A-3-A | A | Outdoor | FB | SOFT | LC |  |  | AS3A/VAABABBE21AAL:BL508N+BL7 | BL508N-A | BL508N-A | OK | BL7 | -29 | 150 | OK | 32 | Vendor |  | Design | SBM |  |  | N/A | PEDWPRTS128019 |  | 13 | V | Valid for Procurement/Construction |  | False | 17043
128-VABL-1407 | 128-VABL-1407 | True | PELSPRTS999002 - U | Topsides Unity | New | 100 | VABL-FL | VALVE BALL FLOATING FB CL 150 RF SS ASME B16.10 LG LEVER |  |  |  | Bespoke - elastomer | TS152 | Design | 128-LPCD-2076 | A* | 2 | AS3A |  | 33.9 | -15 | 65 | 1.5 | A | VAABABBE21AAH:BL508N | BL508N-A-1.5-A | A | Outdoor |  | SOFT | NO | 128-PT-2505 |  | AS3A/VAABABBE21AAH:BL508N+BL7 | BL508N-A | BL52-A | CHECK VDS Code | BL7 | -29 | 150 | OK | 11 | Vendor |  | Design | SBM |  |  | N/A | PEDWPRTS128017 |  | 9 | V | Valid for Procurement/Construction |  | False | 17043
128-VABL-1408 | 128-VABL-1408 | True | PELSPRTS999002 - U | Topsides Unity | New | 100 | VABL-FL | VALVE BALL FLOATING FB CL 150 RF SS ASME B16.10 LG LEVER |  |  |  | Replica | TS152 | Design | 128-LPCC-2350 | A* | 2 | AS3A |  | 33.9 | -15 | 65 | 1.5 | A | VAABABBE21AAH:BL508N | BL508N-A-1.5-A | A | Outdoor |  | SOFT | NO | 128-PT-2355 |  | AS3A/VAABABBE21AAH:BL508N+BL7 | BL508N-A | BL508N-A | OK | BL7 | -29 | 150 | OK | 11 | Vendor |  | Design | SBM |  |  | N/A | PEDWPRTS128019 |  | 9 | V | Valid for Procurement/Construction |  | False | 17043
128-VABL-1409 | 128-VABL-1409 | True | PELSPRTS999002 - U | Topsides Unity | New | 100 | VABL-FL | VALVE BALL FLOATING FB CL 150 RF SS ASME B16.10 LG LEVER |  |  |  | Bespoke - elastomer | TS152 | Design | 128-LPCD-2076 | A* | 2 | AS3A |  | 33.9 | -15 | 65 | 2 | A | VAABABBE21AAJ:BL508N | BL508N-A-2-A | A | Outdoor |  | SOFT | NO |  |  | AS3A/VAABABBE21AAJ:BL508N+BL7 | BL508N-A | BL52-A | CHECK VDS Code | BL7 | -29 | 150 | OK | 28 | Catalogue |  | Design | SBM |  |  | N/A | PEDWPRTS128017 |  | 9 | V | Valid for Procurement/Construction |  | False | 17043
128-VABL-1410 | 128-VABL-1410 | True | PELSPRTS999002 - U | Topsides Unity | New | 100 | VABL-FL | VALVE BALL FLOATING FB CL 150 RF SS ASME B16.10 LG LEVER |  |  |  | Replica | TS152 | Design | 128-LPCC-2350 | A* | 2 | AS3A |  | 33.9 | -15 | 65 | 2 | A | VAABABBE21AAJ:BL508N | BL508N-A-2-A | A | Outdoor |  | SOFT | NO |  |  | AS3A/VAABABBE21AAJ:BL508N+BL7 | BL508N-A | BL508N-A | OK | BL7 | -29 | 150 | OK | 28 | Catalogue |  | Design | SBM |  |  | N/A | PEDWPRTS128019 |  | 9 | V | Valid for Procurement/Construction |  | False | 17043
128-VABL-1411 | 128-VABL-1411 | True | PELSPRTS999002 - U | Topsides Unity | New | 100 | VABL-FL | VALVE BALL FLOATING FB CL 150 RF SS ASME B16.10 LG LEVER |  |  |  | Bespoke - elastomer | TS152 | Design | 128-LPCD-2076 | A* | 2 | AS3A |  | 33.9 | -15 | 65 | 2 | A | VAABABBE21AAJ:BL508N | BL508N-A-2-A | A | Outdoor |  | SOFT | NO |  |  | AS3A/VAABABBE21AAJ:BL508N+BL7 | BL508N-A | BL52-A | CHECK VDS Code | BL7 | -29 | 150 | OK | 28 | Catalogue |  | Design | SBM |  |  | N/A | PEDWPRTS128017 |  | 9 | V | Valid for Procurement/Construction |  | False | 17043
128-VABL-1412 | 128-VABL-1412 | True | PELSPRTS999002 - U | Topsides Unity | New | 100 | VABL-FL | VALVE BALL FLOATING FB CL 150 RF SS ASME B16.10 LG LEVER |  |  |  | Replica | TS152 | Design | 128-LPCC-2350 | A* | 2 | AS3A |  | 33.9 | -15 | 65 | 2 | A | VAABABBE21AAJ:BL508N | BL508N-A-2-A | A | Outdoor |  | SOFT | NO |  |  | AS3A/VAABABBE21AAJ:BL508N+BL7 | BL508N-A | BL508N-A | OK | BL7 | -29 | 150 | OK | 28 | Catalogue |  | Design | SBM |  |  | N/A | PEDWPRTS128019 |  | 9 | V | Valid for Procurement/Construction |  | False | 17043
128-VABL-1413 | 128-VABL-1413 | True | PELSPRTS999002 - U | Topsides Unity | New | 100 | VABL-FL | VALVE BALL FLOATING FB CL 150 RF SS ASME B16.10 LG LEVER |  |  |  | Bespoke - elastomer | TS152 | Design | 128-LPCD-2076 | A* | 2 | AS3A |  | 33.9 | -15 | 65 | 1.5 | A | VAABABBE21AAH:BL508N | BL508N-A-1.5-A | A | Outdoor |  | SOFT | NC |  |  | AS3A/VAABABBE21AAH:BL508N+BL7 | BL508N-A | BL52-A | CHECK VDS Code | BL7 | -29 | 150 | OK | 11 | Vendor |  | Design | SBM |  |  | N/A | PEDWPRTS128017 |  | 9 | V | Valid for Procurement/Construction |  | False | 17043
128-VABL-1414 | 128-VABL-1414 | True | PELSPRTS999002 - U | Topsides Unity | New | 100 | VABL-FL | VALVE BALL FLOATING FB CL 150 RF SS ASME B16.10 LG LEVER |  |  |  | Replica | TS152 | Design | 128-LPCC-2350 | A* | 2 | AS3A |  | 33.9 | -15 | 65 | 1.5 | A | VAABABBE21AAH:BL508N | BL508N-A-1.5-A | A | Outdoor |  | SOFT | NC |  |  | AS3A/VAABABBE21AAH:BL508N+BL7 | BL508N-A | BL508N-A | OK | BL7 | -29 | 150 | OK | 11 | Vendor |  | Design | SBM |  |  | N/A | PEDWPRTS128019 |  | 9 | V | Valid for Procurement/Construction |  | False | 17043
128-VABL-1415 | 128-VABL-1415 | True | PELSPRTS999002 - U | Topsides Unity | New | 100 | VABL-FL | VALVE BALL TRUNNION FB CL 10000 RTJ DSS API 6A GEARBOX |  |  |  | Bespoke. API 6A Ball | TS152 | Design | 128-LPCM-2168 | A* | 1 | KD3A |  | 51 | -15 | 65 | 1.81 | K | VBBBKCCF10CCA:BL25N | BL25N-K-1.81-A | A | Outdoor |  | METAL | NO |  |  | KD3A/VBBBKCCF10CCA:BL25N+BL3 | BL25N-K | BL27N-K | CHECK VDS Code | BL3 | -46 | 175 | OK | 135 | Vendor |  | Design | SBM |  |  | N/A | PEDWPRTS128002 |  | 9 | V | Valid for Procurement/Construction |  | False | 17043
128-VABL-1417 | 128-VABL-1417 | True | PELSPRTS999002 - U | Topsides Unity | New | 100 | VABL-FL | VALVE BALL FLOATING RB CL 150 RF SS ASME B16.10 LG LEVER |  |  |  | Bespoke - elastomer | TS152 | Design | 128-LPCD-2957 | A* | 0 | AS3A |  | 33.9 | -15 | 65 | 3 | A | VAAAABBE21AAL:BL507N | BL507N-A-3-A | A | Outdoor |  | SOFT | NC |  |  | AS3A/VAAAABBE21AAL:BL507N+BL6 | BL507N-A | BL51-A | CHECK VDS Code | BL6 | -29 | 150 | OK | 20 | Vendor |  | Design | SBM |  |  | N/A | PEDWPRTS128017 |  | 9 | V | Valid for Procurement/Construction |  | False | 17043
128-VABL-1418 | 128-VABL-1418 | True | PELSPRTS999002 - U | Topsides Unity | New | 100 | VABL-FL | VALVE BALL FLOATING RB CL 150 RF SS ASME B16.10 LG LEVER |  |  |  | Replica | TS152 | Design | 128-LPCC-2958 | A* | 0 | AS3A |  | 33.9 | -15 | 65 | 3 | A | VAAAABBE21AAL:BL507N | BL507N-A-3-A | A | Outdoor |  | SOFT | NC |  |  | AS3A/VAAAABBE21AAL:BL507N+BL6 | BL507N-A | BL507N-A | OK | BL6 | -29 | 150 | OK | 20 | Vendor |  | Design | SBM |  |  | N/A | PEDWPRTS128019 |  | 9 | V | Valid for Procurement/Construction |  | False | 17043
128-VABL-1421 | 128-VABL-1421 | True | PELSPRTS999002 - U | Topsides Unity | New | 100 | VABL-FL | VALVE BALL FLOATING FB CL 150 RF SS ASME B16.10 LG LEVER |  |  |  | Bespoke - elastomer | TS152 | Diagrams | 128-LPCD-2059 | A* | 0.75 | AS3A |  | 33.9 | -15 | 65 | 0.75 | A | VAABABBE21AAE:BL508N | BL508N-A-0.75-A | A | Outdoor |  | SOFT | NC |  |  | AS3A/VAABABBE21AAE:BL508N+BL7 | BL508N-A | BL52-A | CHECK VDS Code | BL7 | -29 | 150 | OK | 12 | Catalogue |  | Design | SBM |  |  | N/A | PEDWPRTS128017 |  | 9 | V | Valid for Procurement/Construction |  | False | 17043
128-VABL-1422 | 128-VABL-1422 | True | PELSPRTS999002 - U | Topsides Unity | New | 100 | VABL-FL | VALVE BALL FLOATING FB CL 150 RF SS ASME B16.10 LG LEVER |  |  |  | Replica | TS152 | Diagrams | 128-LPCC-2295 | A* | 0.5 | AS3A |  | 33.9 | -15 | 65 | 0.5 | A | VAABABBE21AAD:BL508N | BL508N-A-0.5-A | A | Outdoor |  | SOFT | NC |  |  | AS3A/VAABABBE21AAD:BL508N+BL7 | BL508N-A | BL508N-A | OK | BL7 | -29 | 150 | OK | 10 | Catalogue |  | Design | SBM |  |  | N/A | PEDWPRTS128019 |  | 9 | V | Valid for Procurement/Construction |  | False | 17043
128-VABL-1423 | 128-VABL-1423 | True | PELSPRTS999002 - U | Topsides Unity | New | 100 | VABL-FL | VALVE BALL FLOATING RB CL 150 RF SS ASME B16.10 LG LEVER |  |  |  | Bespoke - elastomer | TS152 | Design | 128-LPCD-2060 | A* | 4 | AS3A |  | 33.9 | -15 | 65 | 4 | A | VAAAABBE21AAN:BL507N | BL507N-A-4-A | A | Outdoor |  | SOFT | NO |  |  | AS3A/VAAAABBE21AAN:BL507N+BL6 | BL507N-A | BL51-A | CHECK VDS Code | BL6 | -29 | 150 | OK | 38 | Vendor |  | Design | SBM |  |  | N/A | PEDWPRTS128017 |  | 9 | V | Valid for Procurement/Construction |  | False | 17043
128-VABL-1424 | 128-VABL-1424 | True | PELSPRTS999002 - U | Topsides Unity | New | 100 | VABL-FL | VALVE BALL FLOATING FB CL 150 RF SS ASME B16.10 LG LEVER |  |  |  | Replica | TS152 | Design | 128-LPCC-2062 | A* | 2 | AS3A |  | 33.9 | -15 | 65 | 2 | A | VAABABBE21AAJ:BL508N | BL508N-A-2-A | A | Outdoor |  | SOFT | NO |  |  | AS3A/VAABABBE21AAJ:BL508N+BL7 | BL508N-A | BL508N-A | OK | BL7 | -29 | 150 | OK | 28 | Catalogue |  | Design | SBM |  |  | N/A | PEDWPRTS128019 |  | 9 | V | Valid for Procurement/Construction |  | False | 17043
128-VABL-1425 | 128-VABL-1425 | True | PELSPRTS999002 - U | Topsides Unity | New | 100 | VABL-FL | VALVE BALL FLOATING FB CL 150 RF SS ASME B16.10 LG LEVER |  |  |  | Bespoke - elastomer | TS152 | Design | 128-LPCD-2060 | A* | 4 | AS3A |  | 33.9 | -15 | 65 | 1.5 | A | VAABABBE21AAH:BL508N | BL508N-A-1.5-A | A | Outdoor |  | SOFT | NC |  |  | AS3A/VAABABBE21AAH:BL508N+BL7 | BL508N-A | BL52-A | CHECK VDS Code | BL7 | -29 | 150 | OK | 11 | Vendor |  | Design | SBM |  |  | N/A | PEDWPRTS128017 |  | 9 | V | Valid for Procurement/Construction |  | False | 17043
128-VABL-1426 | 128-VABL-1426 | True | PELSPRTS999002 - U | Topsides Unity | New | 100 | VABL-FL | VALVE BALL FLOATING FB CL 150 RF SS ASME B16.10 LG LEVER |  |  |  | Replica | TS152 | Design | 128-LPCC-2062 | A* | 2 | AS3A |  | 33.9 | -15 | 65 | 1.5 | A | VAABABBE21AAH:BL508N | BL508N-A-1.5-A | A | Outdoor |  | SOFT | NC |  |  | AS3A/VAABABBE21AAH:BL508N+BL7 | BL508N-A | BL508N-A | OK | BL7 | -29 | 150 | OK | 11 | Vendor |  | Design | SBM |  |  | N/A | PEDWPRTS128019 |  | 9 | V | Valid for Procurement/Construction |  | False | 17043
128-VABL-1427 | 128-VABL-1427 | True | PELSPRTS999002 - U | Topsides Unity | New | 100 | VABL-FL | VALVE BALL FLOATING FB CL 150 RF SS ASME B16.10 LG LEVER |  |  |  | Bespoke - elastomer | TS152 | Design | 128-LPCD-2072 | A* | 2 | AS3A |  | 33.9 | -15 | 65 | 2 | A | VAABABBE21AAJ:BL508N | BL508N-A-2-A | A | Outdoor |  | SOFT | LC |  |  | AS3A/VAABABBE21AAJ:BL508N+BL7 | BL508N-A | BL52-A | CHECK VDS Code | BL7 | -29 | 150 | OK | 28 | Catalogue |  | Design | SBM |  |  | N/A | PEDWPRTS128017 |  | 9 | V | Valid for Procurement/Construction |  | False | 17043
128-VABL-1428 | 128-VABL-1428 | True | PELSPRTS999002 - U | Topsides Unity | New | 100 | VABL-FL | VALVE BALL FLOATING FB CL 150 RF SS ASME B16.10 LG LEVER |  |  |  | Replica | TS152 | Design | 128-LPCC-2354 | A* | 2 | AS3A |  | 33.9 | -15 | 65 | 2 | A | VAABABBE21AAJ:BL508N | BL508N-A-2-A | A | Outdoor |  | SOFT | LC |  |  | AS3A/VAABABBE21AAJ:BL508N+BL7 | BL508N-A | BL508N-A | OK | BL7 | -29 | 150 | OK | 28 | Catalogue |  | Design | SBM |  |  | N/A | PEDWPRTS128019 |  | 9 | V | Valid for Procurement/Construction |  | False | 17043
128-VABL-1429 | 128-VABL-1429 | True | PELSPRTS999002 - U | Topsides Unity | New | 100 | VABL-FL | VALVE BALL FLOATING RB CL 150 RF SS ASME B16.10 LG LEVER |  |  |  | Bespoke - elastomer | TS152 | Design | 128-LPCD-2378 | A* | 3 | AS3A |  | 33.9 | -15 | 65 | 3 | A | VAAAABBE21AAL:BL507N | BL507N-A-3-A | A | Outdoor |  | SOFT | LO |  |  | AS3A/VAAAABBE21AAL:BL507N+BL6 | BL507N-A | BL51-A | CHECK VDS Code | BL6 | -29 | 150 | OK | 20 | Vendor |  | Design | SBM |  |  | N/A | PEDWPRTS128017 |  | 9 | V | Valid for Procurement/Construction |  | False | 17043
128-VABL-1430 | 128-VABL-1430 | True | PELSPRTS999002 - U | Topsides Unity | New | 100 | VABL-FL | VALVE BALL FLOATING RB CL 150 RF SS ASME B16.10 LG LEVER |  |  |  | Replica | TS152 | Design | 128-LPCC-2379 | A* | 3 | AS3A |  | 33.9 | -15 | 65 | 3 | A | VAAAABBE21AAL:BL507N | BL507N-A-3-A | A | Outdoor |  | SOFT | LO |  |  | AS3A/VAAAABBE21AAL:BL507N+BL6 | BL507N-A | BL507N-A | OK | BL6 | -29 | 150 | OK | 20 | Vendor |  | Design | SBM |  |  | N/A | PEDWPRTS128019 |  | 9 | V | Valid for Procurement/Construction |  | False | 17043
128-VABL-1431 | 128-VABL-1431 | True | PELSPRTS999002 - U | Topsides Unity | New | 100 | VABL-FL | VALVE BALL FLOATING RB CL 150 RF SS ASME B16.10 LG LEVER |  |  |  | Bespoke - elastomer | TS152 | Design | 128-LPCD-2957 | A* | 0 | AS3A |  | 33.9 | -15 | 65 | 3 | A | VAAAABBE21AAL:BL507N | BL507N-A-3-A | A | Outdoor |  | SOFT | LO |  |  | AS3A/VAAAABBE21AAL:BL507N+BL6 | BL507N-A | BL51-A | CHECK VDS Code | BL6 | -29 | 150 | OK | 20 | Vendor |  | Design | SBM |  |  | N/A | PEDWPRTS128017 |  | 9 | V | Valid for Procurement/Construction |  | False | 17043
128-VABL-1432 | 128-VABL-1432 | True | PELSPRTS999002 - U | Topsides Unity | New | 100 | VABL-FL | VALVE BALL FLOATING RB CL 150 RF SS ASME B16.10 LG LEVER |  |  |  | Replica | TS152 | Design | 128-LPCC-2958 | A* | 0 | AS3A |  | 33.9 | -15 | 65 | 3 | A | VAAAABBE21AAL:BL507N | BL507N-A-3-A | A | Outdoor |  | SOFT | LO |  |  | AS3A/VAAAABBE21AAL:BL507N+BL6 | BL507N-A | BL507N-A | OK | BL6 | -29 | 150 | OK | 20 | Vendor |  | Design | SBM |  |  | N/A | PEDWPRTS128019 |  | 9 | V | Valid for Procurement/Construction |  | False | 17043
128-VABL-1433 | 128-VABL-1433 | True | PELSPRTS999002 - U | Topsides Unity | New | 100 | VABL-FL | VALVE BALL FLOATING FB CL 150 RF SS ASME B16.10 LG LEVER |  |  | 2 | Bespoke - elastomer | TS152 | Design | 128-LPCD-2068 | A* | 3 | AS3A |  | 33.9 | -15 | 65 | 0.75 | A | VAABABBE21AAE:BL508N | BL508N-A-0.75-A | A | Outdoor |  | SOFT | NO |  |  | AS3A/VAABABBE21AAE:BL508N+BL7 | BL508N-A | BL52-A | CHECK VDS Code | BL7 | -29 | 150 | OK | 12 | Catalogue |  | Design | SBM |  |  | N/A | PEDWPRTS128017 |  | 9 | V | Valid for Procurement/Construction |  | False | 17043
128-VABL-1434 | 128-VABL-1434 | True | PELSPRTS999002 - U | Topsides Unity | New | 100 | VABL-FL | VALVE BALL FLOATING FB CL 150 RF SS ASME B16.10 LG LEVER |  |  |  | Replica | TS152 | Design | 128-LPCC-2357 | A* | 3 | AS3A |  | 33.9 | -15 | 65 | 0.75 | A | VAABABBE21AAE:BL508N | BL508N-A-0.75-A | A | Outdoor |  | SOFT | NO |  |  | AS3A/VAABABBE21AAE:BL508N+BL7 | BL508N-A | BL508N-A | OK | BL7 | -29 | 150 | OK | 12 | Catalogue |  | Design | SBM |  |  | N/A | PEDWPRTS128019 |  | 9 | V | Valid for Procurement/Construction |  | False | 17043
128-VABL-1435 | 128-VABL-1435 | True | PELSPRTS999002 - U | Topsides Unity | New | 100 | VABL-FL | VALVE BALL FLOATING FB CL 150 RF SS ASME B16.10 LG LEVER |  |  | 2 | Bespoke - elastomer | TS152 | Design | 128-LPCD-2068 | A* | 3 | AS3A |  | 33.9 | -15 | 65 | 0.75 | A | VAABABBE21AAE:BL508N | BL508N-A-0.75-A | A | Outdoor |  | SOFT | NC |  |  | AS3A/VAABABBE21AAE:BL508N+BL7 | BL508N-A | BL52-A | CHECK VDS Code | BL7 | -29 | 150 | OK | 12 | Catalogue |  | Design | SBM |  |  | N/A | PEDWPRTS128017 |  | 9 | V | Valid for Procurement/Construction |  | False | 17043
128-VABL-1436 | 128-VABL-1436 | True | PELSPRTS999002 - U | Topsides Unity | New | 100 | VABL-FL | VALVE BALL FLOATING FB CL 150 RF SS ASME B16.10 LG LEVER |  |  |  | Replica | TS152 | Design | 128-LPCC-2357 | A* | 3 | AS3A |  | 33.9 | -15 | 65 | 0.75 | A | VAABABBE21AAE:BL508N | BL508N-A-0.75-A | A | Outdoor |  | SOFT | NC |  |  | AS3A/VAABABBE21AAE:BL508N+BL7 | BL508N-A | BL508N-A | OK | BL7 | -29 | 150 | OK | 12 | Catalogue |  | Design | SBM |  |  | N/A | PEDWPRTS128019 |  | 9 | V | Valid for Procurement/Construction |  | False | 17043
128-VABL-1437 | 128-VABL-1437 | True | PELSPRTS999002 - U | Topsides Unity | New | 100 | VABL-FL | VALVE BALL FLOATING FB CL 150 RF SS ASME B16.10 LG LEVER |  |  | 2 | Bespoke - elastomer | TS152 | Design | 128-LPCD-2068 | A* | 3 | AS3A |  | 33.9 | -15 | 65 | 0.75 | A | VAABABBE21AAE:BL508N | BL508N-A-0.75-A | A | Outdoor |  | SOFT | NO |  |  | AS3A/VAABABBE21AAE:BL508N+BL7 | BL508N-A | BL52-A | CHECK VDS Code | BL7 | -29 | 150 | OK | 12 | Catalogue |  | Design | SBM |  |  | N/A | PEDWPRTS128017 |  | 9 | V | Valid for Procurement/Construction |  | False | 17043
128-VABL-1438 | 128-VABL-1438 | True | PELSPRTS999002 - U | Topsides Unity | New | 100 | VABL-FL | VALVE BALL FLOATING FB CL 150 RF SS ASME B16.10 LG LEVER |  |  |  | Replica | TS152 | Design | 128-LPCC-2357 | A* | 3 | AS3A |  | 33.9 | -15 | 65 | 0.75 | A | VAABABBE21AAE:BL508N | BL508N-A-0.75-A | A | Outdoor |  | SOFT | NO |  |  | AS3A/VAABABBE21AAE:BL508N+BL7 | BL508N-A | BL508N-A | OK | BL7 | -29 | 150 | OK | 12 | Catalogue |  | Design | SBM |  |  | N/A | PEDWPRTS128019 |  | 9 | V | Valid for Procurement/Construction |  | False | 17043
128-VABL-1439 | 128-VABL-1439 | True | PELSPRTS999002 - U | Topsides Unity | New | 100 | VABL-FL | VALVE BALL FLOATING FB CL 150 RF SS ASME B16.10 LG LEVER |  |  | 2 | Bespoke - elastomer | TS152 | Design | 128-LPCD-2068 | A* | 3 | AS3A |  | 33.9 | -15 | 65 | 0.75 | A | VAABABBE21AAE:BL508N | BL508N-A-0.75-A | A | Outdoor |  | SOFT | NO |  |  | AS3A/VAABABBE21AAE:BL508N+BL7 | BL508N-A | BL52-A | CHECK VDS Code | BL7 | -29 | 150 | OK | 12 | Catalogue |  | Design | SBM |  |  | N/A | PEDWPRTS128017 |  | 9 | V | Valid for Procurement/Construction |  | False | 17043
128-VABL-1440 | 128-VABL-1440 | True | PELSPRTS999002 - U | Topsides Unity | New | 100 | VABL-FL | VALVE BALL FLOATING FB CL 150 RF SS ASME B16.10 LG LEVER |  |  |  | Replica | TS152 | Design | 128-LPCC-2357 | A* | 3 | AS3A |  | 33.9 | -15 | 65 | 0.75 | A | VAABABBE21AAE:BL508N | BL508N-A-0.75-A | A | Outdoor |  | SOFT | NO |  |  | AS3A/VAABABBE21AAE:BL508N+BL7 | BL508N-A | BL508N-A | OK | BL7 | -29 | 150 | OK | 12 | Catalogue |  | Design | SBM |  |  | N/A | PEDWPRTS128019 |  | 9 | V | Valid for Procurement/Construction |  | False | 17043
128-VABL-1441 | 128-VABL-1441 | True | PELSPRTS999002 - U | Topsides Unity | New | 100 | VABL-FL | VALVE BALL FLOATING FB CL 150 RF SS ASME B16.10 LG LEVER |  |  | 2 | Bespoke - elastomer | TS152 | Design | 128-LPCD-2068 | A* | 3 | AS3A |  | 33.9 | -15 | 65 | 0.75 | A | VAABABBE21AAE:BL508N | BL508N-A-0.75-A | A | Outdoor |  | SOFT | NO |  |  | AS3A/VAABABBE21AAE:BL508N+BL7 | BL508N-A | BL52-A | CHECK VDS Code | BL7 | -29 | 150 | OK | 12 | Catalogue |  | Design | SBM |  |  | N/A | PEDWPRTS128017 |  | 9 | V | Valid for Procurement/Construction |  | False | 17043
128-VABL-1442 | 128-VABL-1442 | True | PELSPRTS999002 - U | Topsides Unity | New | 100 | VABL-FL | VALVE BALL FLOATING FB CL 150 RF SS ASME B16.10 LG LEVER |  |  |  | Replica | TS152 | Design | 128-LPCC-2357 | A* | 3 | AS3A |  | 33.9 | -15 | 65 | 0.75 | A | VAABABBE21AAE:BL508N | BL508N-A-0.75-A | A | Outdoor |  | SOFT | NO |  |  | AS3A/VAABABBE21AAE:BL508N+BL7 | BL508N-A | BL508N-A | OK | BL7 | -29 | 150 | OK | 12 | Catalogue |  | Design | SBM |  |  | N/A | PEDWPRTS128019 |  | 9 | V | Valid for Procurement/Construction |  | False | 17043
128-VABL-1443 | 128-VABL-1443 | True | PELSPRTS999002 - U | Topsides Unity | New | 100 | VABL-FL | VALVE BALL FLOATING RB CL 150 RF SS ASME B16.10 LG LEVER |  |  |  | Bespoke - elastomer | TS152 | Design | 128-LPCD-2068 | A* | 3 | AS3A |  | 33.9 | -15 | 65 | 3 | A | VAAAABBE21AAL:BL507N | BL507N-A-3-A | A | Outdoor |  | SOFT | NO |  |  | AS3A/VAAAABBE21AAL:BL507N+BL6 | BL507N-A | BL51-A | CHECK VDS Code | BL6 | -29 | 150 | OK | 20 | Vendor |  | Design | SBM |  |  | N/A | PEDWPRTS128017 |  | 9 | V | Valid for Procurement/Construction |  | False | 17043
128-VABL-1444 | 128-VABL-1444 | True | PELSPRTS999002 - U | Topsides Unity | New | 100 | VABL-FL | VALVE BALL FLOATING RB CL 150 RF SS ASME B16.10 LG LEVER |  |  |  | Replica | TS152 | Design | 128-LPCC-2357 | A* | 3 | AS3A |  | 33.9 | -15 | 65 | 3 | A | VAAAABBE21AAL:BL507N | BL507N-A-3-A | A | Outdoor |  | SOFT | NO |  |  | AS3A/VAAAABBE21AAL:BL507N+BL6 | BL507N-A | BL507N-A | OK | BL6 | -29 | 150 | OK | 20 | Vendor |  | Design | SBM |  |  | N/A | PEDWPRTS128019 |  | 9 | V | Valid for Procurement/Construction |  | False | 17043
128-VABL-1445 | 128-VABL-1445 | True | PELSPRTS999002 - U | Topsides Unity | New | 100 | VABL-FL | VALVE BALL FLOATING FB CL 150 RF SS ASME B16.10 LG LEVER |  |  | 2 | Bespoke - elastomer | TS152 | Design | 128-LPCD-2068 | A* | 3 | AS3A |  | 33.9 | -15 | 65 | 0.75 | A | VAABABBE21AAE:BL508N | BL508N-A-0.75-A | A | Outdoor |  | SOFT | NC |  |  | AS3A/VAABABBE21AAE:BL508N+BL7 | BL508N-A | BL52-A | CHECK VDS Code | BL7 | -29 | 150 | OK | 12 | Catalogue |  | Design | SBM |  |  | N/A | PEDWPRTS128017 |  | 9 | V | Valid for Procurement/Construction |  | False | 17043
128-VABL-1446 | 128-VABL-1446 | True | PELSPRTS999002 - U | Topsides Unity | New | 100 | VABL-FL | VALVE BALL FLOATING FB CL 150 RF SS ASME B16.10 LG LEVER |  |  |  | Replica | TS152 | Design | 128-LPCC-2357 | A* | 3 | AS3A |  | 33.9 | -15 | 65 | 0.75 | A | VAABABBE21AAE:BL508N | BL508N-A-0.75-A | A | Outdoor |  | SOFT | NC |  |  | AS3A/VAABABBE21AAE:BL508N+BL7 | BL508N-A | BL508N-A | OK | BL7 | -29 | 150 | OK | 12 | Catalogue |  | Design | SBM |  |  | N/A | PEDWPRTS128019 |  | 9 | V | Valid for Procurement/Construction |  | False | 17043
128-VABL-1451 | 128-VABL-1451 | True | PELSPRTS999002 - U | Topsides Unity | New | 100 | VABL-FL | VALVE BALL FLOATING FB CL 150 RF SS ASME B16.10 LG LEVER |  |  | 2 | Bespoke - elastomer | TS152 | Design | 128-LPCD-2068 | A* | 3 | AS3A |  | 33.9 | -15 | 65 | 0.75 | A | VAABABBE21AAE:BL508N | BL508N-A-0.75-A | A | Outdoor |  | SOFT | NC |  |  | AS3A/VAABABBE21AAE:BL508N+BL7 | BL508N-A | BL52-A | CHECK VDS Code | BL7 | -29 | 150 | OK | 12 | Catalogue |  | Design | SBM |  |  | N/A | PEDWPRTS128017 |  | 9 | V | Valid for Procurement/Construction |  | False | 17043
128-VABL-1452 | 128-VABL-1452 | True | PELSPRTS999002 - U | Topsides Unity | New | 100 | VABL-FL | VALVE BALL FLOATING FB CL 150 RF SS ASME B16.10 LG LEVER |  |  |  | Replica | TS152 | Design | 128-LPCC-2357 | A* | 3 | AS3A |  | 33.9 | -15 | 65 | 0.75 | A | VAABABBE21AAE:BL508N | BL508N-A-0.75-A | A | Outdoor |  | SOFT | NC |  |  | AS3A/VAABABBE21AAE:BL508N+BL7 | BL508N-A | BL508N-A | OK | BL7 | -29 | 150 | OK | 12 | Catalogue |  | Design | SBM |  |  | N/A | PEDWPRTS128019 |  | 9 | V | Valid for Procurement/Construction |  | False | 17043
128-VABL-1453 | 128-VABL-1453 | True | PELSPRTS999002 - U | Topsides Unity | New | 100 | VABL-FL | VALVE BALL FLOATING FB CL 150 RF SS ASME B16.10 LG LEVER |  |  |  | Bespoke - elastomer | TS152 | Design | 128-LPCD-2068 | A* | 3 | AS3A |  | 33.9 | -15 | 65 | 0.75 | A | VAABABBE21AAE:BL508N | BL508N-A-0.75-A | A | Outdoor |  | SOFT | NC |  |  | AS3A/VAABABBE21AAE:BL508N+BL7 | BL508N-A | BL52-A | CHECK VDS Code | BL7 | -29 | 150 | OK | 12 | Catalogue |  | Design | SBM |  |  | N/A | PEDWPRTS128017 |  | 9 | V | Valid for Procurement/Construction |  | False | 17043
128-VABL-1454 | 128-VABL-1454 | True | PELSPRTS999002 - U | Topsides Unity | New | 100 | VABL-FL | VALVE BALL FLOATING FB CL 150 RF SS ASME B16.10 LG LEVER |  |  |  | Replica | TS152 | Design | 128-LPCC-2357 | A* | 3 | AS3A |  | 33.9 | -15 | 65 | 0.75 | A | VAABABBE21AAE:BL508N | BL508N-A-0.75-A | A | Outdoor |  | SOFT | NC |  |  | AS3A/VAABABBE21AAE:BL508N+BL7 | BL508N-A | BL508N-A | OK | BL7 | -29 | 150 | OK | 12 | Catalogue |  | Design | SBM |  |  | N/A | PEDWPRTS128019 |  | 9 | V | Valid for Procurement/Construction |  | False | 17043
128-VABL-1455 | 128-VABL-1455 | True | PELSPRTS999002 - U | Topsides Unity | New | 100 | VABL-FL | VALVE BALL FLOATING RB CL 150 RF SS ASME B16.10 LG LEVER |  |  |  | Bespoke - elastomer | TS152 | Design | 128-LPCD-2068 | A* | 3 | AS3A |  | 33.9 | -15 | 65 | 3 | A | VAAAABBE21AAL:BL507N | BL507N-A-3-A | A | Outdoor |  | SOFT | NO |  |  | AS3A/VAAAABBE21AAL:BL507N+BL6 | BL507N-A | BL51-A | CHECK VDS Code | BL6 | -29 | 150 | OK | 20 | Vendor |  | Design | SBM |  |  | N/A | PEDWPRTS128017 |  | 9 | V | Valid for Procurement/Construction |  | False | 17043
128-VABL-1456 | 128-VABL-1456 | True | PELSPRTS999002 - U | Topsides Unity | New | 100 | VABL-FL | VALVE BALL FLOATING RB CL 150 RF SS ASME B16.10 LG LEVER |  |  |  | Replica | TS152 | Design | 128-LPCC-2357 | A* | 3 | AS3A |  | 33.9 | -15 | 65 | 3 | A | VAAAABBE21AAL:BL507N | BL507N-A-3-A | A | Outdoor |  | SOFT | NO |  |  | AS3A/VAAAABBE21AAL:BL507N+BL6 | BL507N-A | BL507N-A | OK | BL6 | -29 | 150 | OK | 20 | Vendor |  | Design | SBM |  |  | N/A | PEDWPRTS128019 |  | 9 | V | Valid for Procurement/Construction |  | False | 17043
128-VABL-1457 | 128-VABL-1457 | True | PELSPRTS999002 - U | Topsides Unity | New | 100 | VABL-FL | VALVE BALL FLOATING FB CL 150 RF SS ASME B16.10 LG LEVER |  |  | 2 | Bespoke - elastomer | TS152 | Design | 128-LPCD-2068 | A* | 3 | AS3A |  | 33.9 | -15 | 65 | 0.75 | A | VAABABBE21AAE:BL508N | BL508N-A-0.75-A | A | Outdoor |  | SOFT | NO |  |  | AS3A/VAABABBE21AAE:BL508N+BL7 | BL508N-A | BL52-A | CHECK VDS Code | BL7 | -29 | 150 | OK | 12 | Catalogue |  | Design | SBM |  |  | N/A | PEDWPRTS128017 |  | 9 | V | Valid for Procurement/Construction |  | False | 17043
128-VABL-1458 | 128-VABL-1458 | True | PELSPRTS999002 - U | Topsides Unity | New | 100 | VABL-FL | VALVE BALL FLOATING FB CL 150 RF SS ASME B16.10 LG LEVER |  |  |  | Replica | TS152 | Design | 128-LPCC-2357 | A* | 3 | AS3A |  | 33.9 | -15 | 65 | 0.75 | A | VAABABBE21AAE:BL508N | BL508N-A-0.75-A | A | Outdoor |  | SOFT | NO |  |  | AS3A/VAABABBE21AAE:BL508N+BL7 | BL508N-A | BL508N-A | OK | BL7 | -29 | 150 | OK | 12 | Catalogue |  | Design | SBM |  |  | N/A | PEDWPRTS128019 |  | 9 | V | Valid for Procurement/Construction |  | False | 17043
128-VABL-1459 | 128-VABL-1459 | True | PELSPRTS999002 - U | Topsides Unity | New | 100 | VABL-FL | VALVE BALL FLOATING FB CL 150 RF SS ASME B16.10 LG LEVER |  |  | 2 | Bespoke - elastomer | TS152 | Design | 128-LPCD-2068 | A* | 3 | AS3A |  | 33.9 | -15 | 65 | 0.75 | A | VAABABBE21AAE:BL508N | BL508N-A-0.75-A | A | Outdoor |  | SOFT | NO |  |  | AS3A/VAABABBE21AAE:BL508N+BL7 | BL508N-A | BL52-A | CHECK VDS Code | BL7 | -29 | 150 | OK | 12 | Catalogue |  | Design | SBM |  |  | N/A | PEDWPRTS128017 |  | 9 | V | Valid for Procurement/Construction |  | False | 17043
128-VABL-1460 | 128-VABL-1460 | True | PELSPRTS999002 - U | Topsides Unity | New | 100 | VABL-FL | VALVE BALL FLOATING FB CL 150 RF SS ASME B16.10 LG LEVER |  |  |  | Replica | TS152 | Design | 128-LPCC-2357 | A* | 3 | AS3A |  | 33.9 | -15 | 65 | 0.75 | A | VAABABBE21AAE:BL508N | BL508N-A-0.75-A | A | Outdoor |  | SOFT | NO |  |  | AS3A/VAABABBE21AAE:BL508N+BL7 | BL508N-A | BL508N-A | OK | BL7 | -29 | 150 | OK | 12 | Catalogue |  | Design | SBM |  |  | N/A | PEDWPRTS128019 |  | 9 | V | Valid for Procurement/Construction |  | False | 17043
128-VABL-1461 | 128-VABL-1461 | True | PELSPRTS999002 - U | Topsides Unity | New | 100 | VABL-FL | VALVE BALL FLOATING FB CL 150 RF SS ASME B16.10 LG GEARBOX |  |  |  | Replica MoC-TS-0220 PSV size confirmed | TS152 | Design | 128-LPCJ-2347 | V | 6 | AS3A |  | 33.9 | -15 | 65 | 6 | A | VAABABBE21CAQ:BL508N | BL508N-A-6-A | A | Outdoor | FB | SOFT | LO |  |  | AS3A/VAABABBE21CAQ:BL508N+BL7 | BL508N-A | BL508N-A | OK | BL7 | -29 | 150 | OK | 158 | Vendor |  | Design | SBM |  |  | N/A | PEDWPRTS128008 |  | 13 | V | Valid for Procurement/Construction |  | False | 17043
128-VABL-1462 | 128-VABL-1462 | True | PELSPRTS999002 - U | Topsides Unity | New | 100 | VABL-FL | VALVE BALL FLOATING FB CL 150 RF SS ASME B16.10 LG LEVER |  |  |  | Replica MoC-TS-0220 PSV size confirmed | TS152 | Design | 128-LPCJ-2347 | V | 6 | AS3A |  | 33.9 | -15 | 65 | 0.75 | A | VAABABBE21AAE:BL508N | BL508N-A-0.75-A | A | Outdoor |  | SOFT | NC |  |  | AS3A/VAABABBE21AAE:BL508N+BL7 | BL508N-A | BL508N-A | OK | BL7 | -29 | 150 | OK | 12 | Catalogue |  | Design | SBM |  |  | N/A | PEDWPRTS128008 |  | 13 | V | Valid for Procurement/Construction |  | False | 17043
128-VABL-1463 | 128-VABL-1463 | True | PELSPRTS999002 - U | Topsides Unity | New | 100 | VABL-FL | VALVE BALL FLOATING FB CL 150 RF SS ASME B16.10 LG GEARBOX |  |  |  | Replica MoC-TS-0220 PSV size confirmed | TS152 | Design | 128-LPCJ-2347 | V | 6 | AS3A |  | 33.9 | -15 | 65 | 6 | A | VAABABBE21CAQ:BL508N | BL508N-A-6-A | A | Outdoor | FB | SOFT | LC |  |  | AS3A/VAABABBE21CAQ:BL508N+BL7 | BL508N-A | BL508N-A | OK | BL7 | -29 | 150 | OK | 158 | Vendor |  | Design | SBM |  |  | N/A | PEDWPRTS128008 |  | 13 | V | Valid for Procurement/Construction |  | False | 17043
128-VABL-1464 | 128-VABL-1464 | True | PELSPRTS999002 - U | Topsides Unity | New | 100 | VABL-FL | VALVE BALL FLOATING FB CL 150 RF SS ASME B16.10 LG LEVER |  |  |  | Replica MoC-TS-0220 PSV size confirmed | TS152 | Design | 128-LPCJ-2347 | V | 6 | AS3A |  | 33.9 | -15 | 65 | 0.75 | A | VAABABBE21AAE:BL508N | BL508N-A-0.75-A | A | Outdoor |  | SOFT | NC |  |  | AS3A/VAABABBE21AAE:BL508N+BL7 | BL508N-A | BL508N-A | OK | BL7 | -29 | 150 | OK | 12 | Catalogue |  | Design | SBM |  |  | N/A | PEDWPRTS128008 |  | 13 | V | Valid for Procurement/Construction |  | False | 17043
128-VABL-1465 | 128-VABL-1465 | True | PELSPRTS999002 - U | Topsides Unity | New | 100 | VABL-FL | VALVE BALL FLOATING RB CL 150 RF SS ASME B16.10 LG LEVER |  |  |  | Replica | TS152 | Design | 128-LPCJ-2338 | A* | 4 | AS3A |  | 33.9 | -15 | 65 | 4 | A | VAAAABBE21AAN:BL507N | BL507N-A-4-A | A | Outdoor |  | SOFT | NO |  |  | AS3A/VAAAABBE21AAN:BL507N+BL6 | BL507N-A | BL507N-A | OK | BL6 | -29 | 150 | OK | 38 | Vendor |  | Design | SBM |  |  | N/A | PEDWPRTS128008 |  | 9 | V | Valid for Procurement/Construction |  | False | 17043
128-VABL-1466 | 128-VABL-1466 | True | PELSPRTS999002 - U | Topsides Unity | New | 100 | VABL-FL | VALVE BALL FLOATING FB CL 150 RF SS ASME B16.10 LG LEVER |  |  |  | Replica | TS152 | Design | 128-LPCJ-2338 | A* | 4 | AS3A |  | 33.9 | -15 | 65 | 1.5 | A | VAABABBE21AAH:BL508N | BL508N-A-1.5-A | A | Outdoor |  | SOFT | NC |  |  | AS3A/VAABABBE21AAH:BL508N+BL7 | BL508N-A | BL508N-A | OK | BL7 | -29 | 150 | OK | 11 | Vendor |  | Design | SBM |  |  | N/A | PEDWPRTS128008 |  | 9 | V | Valid for Procurement/Construction |  | False | 17043
128-VABL-1467 | 128-VABL-1467 | True | PELSPRTS999002 - U | Topsides Unity | New | 100 | VABL-FL | VALVE BALL FLOATING FB CL 150 RF SS ASME B16.10 LG LEVER |  |  | 4 | Replica | TS152 | Diagrams | 128-LPCJ-2786 | A* | 0.75 | AS3A |  | 33.9 | -15 | 65 | 0.75 | A | VBABABBE21AAE:BL512N | BL512N-A-0.75-A-L | A | Outdoor |  | METAL | ILO | 128-SPVI-1032 |  | AS3A/VBABABBE21AAE:BL512N+BL3 | BL512N-A | BL508N-A | CHECK VDS Code | BL3 | -101 | 232 | OK | 12 | Catalogue |  | Design | SBM |  |  | N/A | PEDWPRTS128008 |  | 9 | V | Valid for Procurement/Construction |  | False | 17043
128-VABL-1468 | 128-VABL-1468 | True | PELSPRTS999002 - U | Topsides Unity | New | 100 | VABL-FL | VALVE BALL FLOATING FB CL 150 RF SS ASME B16.10 LG LEVER |  |  |  | Replica | TS152 | Diagrams | 128-LPCJ-2786 | A* | 0.75 | AS3A |  | 33.9 | -15 | 65 | 0.75 | A | VBABABBE21AAE:BL512N | BL512N-A-0.75-A | A | Outdoor |  | METAL | NC |  |  | AS3A/VBABABBE21AAE:BL512N+BL3 | BL512N-A | BL508N-A | CHECK VDS Code | BL3 | -101 | 232 | OK | 12 | Catalogue |  | Design | SBM |  |  | N/A | PEDWPRTS128008 |  | 9 | V | Valid for Procurement/Construction |  | False | 17043
128-VABL-1470 | 128-VABL-1470 | True | PELSPRTS999002 - U | Topsides Unity | New | 100 | VABL-FL | VALVE BALL FLOATING RB CL 150 RF SS ASME B16.10 LG LEVER |  |  |  | Replica | TS152 | Design | 128-LPCJ-2044 | A* | 3 | AS3A |  | 33.9 | -15 | 65 | 3 | A | VAAAABBE21AAL:BL507N | BL507N-A-3-A | A | Outdoor |  | SOFT | NO |  |  | AS3A/VAAAABBE21AAL:BL507N+BL6 | BL507N-A | BL507N-A | OK | BL6 | -29 | 150 | OK | 20 | Vendor |  | Design | SBM |  |  | N/A | PEDWPRTS128008 |  | 9 | V | Valid for Procurement/Construction |  | False | 17043
128-VABL-1471 | 128-VABL-1471 | True | PELSPRTS999002 - U | Topsides Unity | New | 100 | VABL-FL | VALVE BALL FLOATING RB CL 150 RF SS ASME B16.10 LG LEVER |  |  |  | Replica | TS152 | Design | 128-LPCJ-2044 | A* | 3 | AS3A |  | 33.9 | -15 | 65 | 3 | A | VAAAABBE21AAL:BL507N | BL507N-A-3-A | A | Outdoor |  | SOFT | NO |  |  | AS3A/VAAAABBE21AAL:BL507N+BL6 | BL507N-A | BL507N-A | OK | BL6 | -29 | 150 | OK | 20 | Vendor |  | Design | SBM |  |  | N/A | PEDWPRTS128008 |  | 9 | V | Valid for Procurement/Construction |  | False | 17043
128-VABL-1472 | 128-VABL-1472 | True | PELSPRTS999002 - U | Topsides Unity | New | 100 | VABL-FL | VALVE BALL FLOATING FB CL 150 RF SS ASME B16.10 LG LEVER |  |  |  | Replica | TS152 | Design | 128-LPCJ-2044 | A* | 3 | AS3A |  | 33.9 | -15 | 65 | 0.75 | A | VAABABBE21AAE:BL508N | BL508N-A-0.75-A | A | Outdoor |  | SOFT | NC |  |  | AS3A/VAABABBE21AAE:BL508N+BL7 | BL508N-A | BL508N-A | OK | BL7 | -29 | 150 | OK | 12 | Catalogue |  | Design | SBM |  |  | N/A | PEDWPRTS128008 |  | 9 | V | Valid for Procurement/Construction |  | False | 17043
128-VABL-1474 | 128-VABL-1474 | True | PELSPRTS999002 - U | Topsides Unity | New | 100 | VABL-FL | VALVE BALL FLOATING FB CL 150 RF SS ASME B16.10 LG LEVER |  |  | 2 | Replica | TS152 | Design | 128-LPCJ-2044 | A* | 3 | AS3A |  | 33.9 | -15 | 65 | 0.75 | A | VAABABBE21AAE:BL508N | BL508N-A-0.75-A | A | Outdoor |  | SOFT | NO |  |  | AS3A/VAABABBE21AAE:BL508N+BL7 | BL508N-A | BL508N-A | OK | BL7 | -29 | 150 | OK | 12 | Catalogue |  | Design | SBM |  |  | N/A | PEDWPRTS128008 |  | 9 | V | Valid for Procurement/Construction |  | False | 17043
128-VABL-1475 | 128-VABL-1475 | True | PELSPRTS999002 - U | Topsides Unity | New | 100 | VABL-FL | VALVE BALL FLOATING FB CL 150 RF SS ASME B16.10 LG LEVER |  |  | 2 | Replica | TS152 | Design | 128-LPCJ-2044 | A* | 3 | AS3A |  | 33.9 | -15 | 65 | 0.75 | A | VAABABBE21AAE:BL508N | BL508N-A-0.75-A | A | Outdoor |  | SOFT | NO |  |  | AS3A/VAABABBE21AAE:BL508N+BL7 | BL508N-A | BL508N-A | OK | BL7 | -29 | 150 | OK | 12 | Catalogue |  | Design | SBM |  |  | N/A | PEDWPRTS128008 |  | 9 | V | Valid for Procurement/Construction |  | False | 17043
128-VABL-1476 | 128-VABL-1476 | True | PELSPRTS999002 - U | Topsides Unity | New | 100 | VABL-FL | VALVE BALL FLOATING FB CL 150 RF SS ASME B16.10 LG LEVER |  |  | 2 | Replica | TS152 | Design | 128-LPCJ-2044 | A* | 3 | AS3A |  | 33.9 | -15 | 65 | 0.75 | A | VAABABBE21AAE:BL508N | BL508N-A-0.75-A | A | Outdoor |  | SOFT | NC |  |  | AS3A/VAABABBE21AAE:BL508N+BL7 | BL508N-A | BL508N-A | OK | BL7 | -29 | 150 | OK | 12 | Catalogue |  | Design | SBM |  |  | N/A | PEDWPRTS128008 |  | 9 | V | Valid for Procurement/Construction |  | False | 17043
128-VABL-1477 | 128-VABL-1477 | True | PELSPRTS999002 - U | Topsides Unity | New | 100 | VABL-FL | VALVE BALL FLOATING FB CL 150 RF SS ASME B16.10 LG LEVER |  |  | 2 | Replica | TS152 | Design | 128-LPCJ-2044 | A* | 3 | AS3A |  | 33.9 | -15 | 65 | 0.75 | A | VAABABBE21AAE:BL508N | BL508N-A-0.75-A | A | Outdoor |  | SOFT | NO |  |  | AS3A/VAABABBE21AAE:BL508N+BL7 | BL508N-A | BL508N-A | OK | BL7 | -29 | 150 | OK | 12 | Catalogue |  | Design | SBM |  |  | N/A | PEDWPRTS128008 |  | 9 | V | Valid for Procurement/Construction |  | False | 17043
128-VABL-1478 | 128-VABL-1478 | True | PELSPRTS999002 - U | Topsides Unity | New | 100 | VABL-FL | VALVE BALL FLOATING FB CL 150 RF SS ASME B16.10 LG LEVER |  |  | 2 | Replica | TS152 | Design | 128-LPCJ-2044 | A* | 3 | AS3A |  | 33.9 | -15 | 65 | 0.75 | A | VAABABBE21AAE:BL508N | BL508N-A-0.75-A | A | Outdoor |  | SOFT | NO |  |  | AS3A/VAABABBE21AAE:BL508N+BL7 | BL508N-A | BL508N-A | OK | BL7 | -29 | 150 | OK | 12 | Catalogue |  | Design | SBM |  |  | N/A | PEDWPRTS128008 |  | 9 | V | Valid for Procurement/Construction |  | False | 17043
128-VABL-1479 | 128-VABL-1479 | True | PELSPRTS999002 - U | Topsides Unity | New | 100 | VABL-FL | VALVE BALL FLOATING FB CL 150 RF SS ASME B16.10 LG LEVER |  |  | 2 | Replica | TS152 | Design | 128-LPCJ-2044 | A* | 3 | AS3A |  | 33.9 | -15 | 65 | 0.75 | A | VAABABBE21AAE:BL508N | BL508N-A-0.75-A | A | Outdoor |  | SOFT | NC |  |  | AS3A/VAABABBE21AAE:BL508N+BL7 | BL508N-A | BL508N-A | OK | BL7 | -29 | 150 | OK | 12 | Catalogue |  | Design | SBM |  |  | N/A | PEDWPRTS128008 |  | 9 | V | Valid for Procurement/Construction |  | False | 17043
128-VABL-1480 | 128-VABL-1480 | True | PELSPRTS999002 - U | Topsides Unity | New | 100 | VABL-FL | VALVE BALL FLOATING FB CL 150 RF SS ASME B16.10 LG LEVER |  |  | 2 | Replica | TS152 | Design | 128-LPCJ-2044 | A* | 3 | AS3A |  | 33.9 | -15 | 65 | 0.75 | A | VAABABBE21AAE:BL508N | BL508N-A-0.75-A | A | Outdoor |  | SOFT | NO |  |  | AS3A/VAABABBE21AAE:BL508N+BL7 | BL508N-A | BL508N-A | OK | BL7 | -29 | 150 | OK | 12 | Catalogue |  | Design | SBM |  |  | N/A | PEDWPRTS128008 |  | 9 | V | Valid for Procurement/Construction |  | False | 17043
128-VABL-1481 | 128-VABL-1481 | True | PELSPRTS999002 - U | Topsides Unity | New | 100 | VABL-FL | VALVE BALL FLOATING FB CL 150 RF SS ASME B16.10 LG LEVER |  |  | 2 | Replica | TS152 | Design | 128-LPCJ-2044 | A* | 3 | AS3A |  | 33.9 | -15 | 65 | 0.75 | A | VAABABBE21AAE:BL508N | BL508N-A-0.75-A | A | Outdoor |  | SOFT | NO |  |  | AS3A/VAABABBE21AAE:BL508N+BL7 | BL508N-A | BL508N-A | OK | BL7 | -29 | 150 | OK | 12 | Catalogue |  | Design | SBM |  |  | N/A | PEDWPRTS128008 |  | 9 | V | Valid for Procurement/Construction |  | False | 17043
128-VABL-1482 | 128-VABL-1482 | True | PELSPRTS999002 - U | Topsides Unity | New | 100 | VABL-FL | VALVE BALL FLOATING FB CL 150 RF SS ASME B16.10 LG LEVER |  |  | 2 | Replica | TS152 | Design | 128-LPCJ-2044 | A* | 3 | AS3A |  | 33.9 | -15 | 65 | 0.75 | A | VAABABBE21AAE:BL508N | BL508N-A-0.75-A | A | Outdoor |  | SOFT | NC |  |  | AS3A/VAABABBE21AAE:BL508N+BL7 | BL508N-A | BL508N-A | OK | BL7 | -29 | 150 | OK | 12 | Catalogue |  | Design | SBM |  |  | N/A | PEDWPRTS128008 |  | 9 | V | Valid for Procurement/Construction |  | False | 17043
128-VABL-1483 | 128-VABL-1483 | True | PELSPRTS999002 - U | Topsides Unity | New | 100 | VABL-FL | VALVE BALL FLOATING RB CL 150 RF SS ASME B16.10 LG LEVER |  |  |  | Replica | TS152 | Design | 128-LPCJ-2375 | A* | 3 | AS3A |  | 33.9 | -15 | 65 | 3 | A | VAAAABBE21AAL:BL507N | BL507N-A-3-A | A | Outdoor |  | SOFT | LO |  |  | AS3A/VAAAABBE21AAL:BL507N+BL6 | BL507N-A | BL507N-A | OK | BL6 | -29 | 150 | OK | 20 | Vendor |  | Design | SBM |  |  | N/A | PEDWPRTS128008 |  | 9 | V | Valid for Procurement/Construction |  | False | 17043
128-VABL-1484 | 128-VABL-1484 | True | PELSPRTS999002 - U | Topsides Unity | New | 100 | VABL-FL | VALVE BALL FLOATING RB CL 150 RF SS ASME B16.10 LG LEVER |  |  |  | Replica | TS152 | Design | 128-LPCJ-2375 | A* | 3 | AS3A |  | 33.9 | -15 | 65 | 3 | A | VAAAABBE21AAL:BL507N | BL507N-A-3-A | A | Outdoor |  | SOFT | LO |  |  | AS3A/VAAAABBE21AAL:BL507N+BL6 | BL507N-A | BL507N-A | OK | BL6 | -29 | 150 | OK | 20 | Vendor |  | Design | SBM |  |  | N/A | PEDWPRTS128008 |  | 9 | V | Valid for Procurement/Construction |  | False | 17043
128-VABL-1485 | 128-VABL-1485 | True | PELSPRTS999002 - U | Topsides Unity | New | 100 | VABL-FL | VALVE BALL FLOATING RB CL 150 RF SS ASME B16.10 LG LEVER |  |  |  | Replica | TS152 | Design | 128-LPCJ-2954 | A | 0 | AS3A |  | 33.9 | -15 | 65 | 3 | A | VAAAABBE21AAL:BL507N | BL507N-A-3-A | A | Outdoor |  | SOFT | NC |  |  | AS3A/VAAAABBE21AAL:BL507N+BL6 | BL507N-A | BL507N-A | OK | BL6 | -29 | 150 | OK | 20 | Vendor |  | Design | SBM |  |  | N/A | PEDWPRTS128008 |  | 9 | V | Valid for Procurement/Construction |  | False | 17043
128-VABL-1486 | 128-VABL-1486 | True | PELSPRTS999002 - U | Topsides Unity | New | 100 | VABL-FL | VALVE BALL FLOATING FB CL 150 RF SS ASME B16.10 LG LEVER |  |  |  | Replica | TS152 | Design | 128-LPCJ-2337 | A* | 1.5 | AS3A |  | 33.9 | -15 | 65 | 1.5 | A | VAABABBE21AAH:BL508N | BL508N-A-1.5-A | A | Outdoor |  | SOFT | NC |  |  | AS3A/VAABABBE21AAH:BL508N+BL7 | BL508N-A | BL508N-A | OK | BL7 | -29 | 150 | OK | 11 | Vendor |  | Design | SBM |  |  | N/A | PEDWPRTS128008 |  | 9 | V | Valid for Procurement/Construction |  | False | 17043
128-VABL-1488 | 128-VABL-1488 | True | PELSPRTS999002 - U | Topsides Unity | New | 100 | VABL-FL | VALVE BALL FLOATING FB CL 150 RF SS ASME B16.10 LG LEVER |  |  |  | Replica | TS152 | Design | 128-LPCJ-2348 | A* | 2 | AS3A |  | 33.9 | -15 | 65 | 1.5 | A | VAABABBE21AAH:BL508N | BL508N-A-1.5-A | A | Outdoor |  | SOFT | NO | 128-PT-2035 128-P-2035 |  | AS3A/VAABABBE21AAH:BL508N+BL7 | BL508N-A | BL508N-A | OK | BL7 | -29 | 150 | OK | 11 | Vendor |  | Design | SBM |  |  | N/A | PEDWPRTS128008 |  | 9 | V | Valid for Procurement/Construction |  | False | 17043
128-VABL-1489 | 128-VABL-1489 | True | PELSPRTS999002 - U | Topsides Unity | New | 100 | VABL-FL | VALVE BALL FLOATING FB CL 150 RF SS ASME B16.10 LG LEVER |  |  |  | Replica | TS152 | Design | 128-LPCJ-2348 | A* | 2 | AS3A |  | 33.9 | -15 | 65 | 2 | A | VAABABBE21AAJ:BL508N | BL508N-A-2-A | A | Outdoor |  | SOFT | NO |  |  | AS3A/VAABABBE21AAJ:BL508N+BL7 | BL508N-A | BL508N-A | OK | BL7 | -29 | 150 | OK | 28 | Catalogue |  | Design | SBM |  |  | N/A | PEDWPRTS128008 |  | 9 | V | Valid for Procurement/Construction |  | False | 17043
128-VABL-1490 | 128-VABL-1490 | True | PELSPRTS999002 - U | Topsides Unity | New | 100 | VABL-FL | VALVE BALL FLOATING FB CL 150 RF SS ASME B16.10 LG LEVER |  |  |  | Replica | TS152 | Design | 128-LPCJ-2348 | A* | 2 | AS3A |  | 33.9 | -15 | 65 | 2 | A | VAABABBE21AAJ:BL508N | BL508N-A-2-A | A | Outdoor |  | SOFT | NO |  |  | AS3A/VAABABBE21AAJ:BL508N+BL7 | BL508N-A | BL508N-A | OK | BL7 | -29 | 150 | OK | 28 | Catalogue |  | Design | SBM |  |  | N/A | PEDWPRTS128008 |  | 9 | V | Valid for Procurement/Construction |  | False | 17043
128-VABL-1491 | 128-VABL-1491 | True | PELSPRTS999002 - U | Topsides Unity | New | 100 | VABL-FL | VALVE BALL FLOATING FB CL 150 RF SS ASME B16.10 LG LEVER |  |  |  | Replica | TS152 | Design | 128-LPCJ-2348 | A* | 2 | AS3A |  | 33.9 | -15 | 65 | 1.5 | A | VAABABBE21AAH:BL508N | BL508N-A-1.5-A | A | Outdoor |  | SOFT | NC |  |  | AS3A/VAABABBE21AAH:BL508N+BL7 | BL508N-A | BL508N-A | OK | BL7 | -29 | 150 | OK | 11 | Vendor |  | Design | SBM |  |  | N/A | PEDWPRTS128008 |  | 9 | V | Valid for Procurement/Construction |  | False | 17043
128-VABL-1492 | 128-VABL-1492 | True | PELSPRTS999002 - U | Topsides Unity | New | 100 | VABL-FL | VALVE BALL FLOATING FB CL 150 RF SS ASME B16.10 LG LEVER |  |  |  | Replica | TS152 | Design | 128-LPCJ-2345 | A* | 2 | AS3A |  | 33.9 | -15 | 65 | 2 | A | VAABABBE21AAJ:BL508N | BL508N-A-2-A | A | Outdoor |  | SOFT | LC |  |  | AS3A/VAABABBE21AAJ:BL508N+BL7 | BL508N-A | BL508N-A | OK | BL7 | -29 | 150 | OK | 28 | Catalogue |  | Design | SBM |  |  | N/A | PEDWPRTS128008 |  | 9 | V | Valid for Procurement/Construction |  | False | 17043
128-VABL-1493 | 128-VABL-1493 | True | PELSPRTS999002 - U | Topsides Unity | New | 100 | VABL-FL | VALVE BALL FLOATING RB CL 150 RF SDSS ASME B16.10 LG LEVER |  |  |  | Replica | TS152 | Design | 128-LPCB-2105 | A* | 2 | AX3A |  | 33.9 | -15 | 65 | 1.5 | A | VAAAABBS21AAH:BL661N | BL661N-A-1.5-A | A | Outdoor |  | SOFT | NC |  |  | AX3A/VAAAABBS21AAH:BL661N+BL8 | BL661N-A | BL661N-A | OK | BL8 | -46 | 150 | OK | 20 | Catalogue |  | Design | SBM |  |  | N/A | PEDWPRTS128033 |  | 9 | V | Valid for Procurement/Construction |  | False | 17043
128-VABL-1508 | 128-VABL-1508 | True | PELSPRTS999002 - U | Topsides Unity | New | 100 | VABL-FL | VALVE BALL FLOATING FB CL 150 RF SS ASME B16.10 LG LEVER |  |  |  | Replica | TS152 | Design | 128-LPCM-2028 | A* | 2 | AS3A |  | 33.9 | -15 | 65 | 1.5 | A | VAABABBE21AAH:BL52 | BL52-A-1.5-A | A | Outdoor |  | SOFT | LO | 128-PST-2058 110-P-2058 |  | AS3A/VAABABBE21AAH:BL52+BL2 | BL52-A | BL52-A | OK | BL2 | -46 | 150 | OK | 11 | Vendor |  | Design | SBM |  |  | N/A | PEDWPRTS128001 |  | 9 | V | Valid for Procurement/Construction |  | False | 17043
128-VABL-1509 | 128-VABL-1509 | True | PELSPRTS999002 - U | Topsides Unity | New | 100 | VABL-FL | VALVE BALL FLOATING FB CL 150 RF SS ASME B16.10 LG LEVER |  |  |  | Replica | TS152 | Design | 128-LPCC-2182 | A* | 2 | AS3A |  | 33.9 | -15 | 65 | 1.5 | A | VAABABBE21AAH:BL508N | BL508N-A-1.5-A | A | Outdoor |  | SOFT | LO | 128-PST-2063 128-P-2073 |  | AS3A/VAABABBE21AAH:BL508N+BL7 | BL508N-A | BL508N-A | OK | BL7 | -29 | 150 | OK | 11 | Vendor |  | Design | SBM |  |  | N/A | PEDWPRTS128004 |  | 9 | V | Valid for Procurement/Construction |  | False | 17043
128-VABL-1510 | 128-VABL-1510 | True | PELSPRTS999002 - U | Topsides Unity | New | 100 | VABL-FL | VALVE BALL FLOATING FB CL 150 RF SS ASME B16.10 LG LEVER |  |  |  | Replica | TS152 | Design | 128-LPCJ-2126 | A* | 2 | AS3A |  | 33.9 | -15 | 65 | 1.5 | A | VAABABBE21AAH:BL508N | BL508N-A-1.5-A | A | Outdoor |  | SOFT | LO | 128-P-2073 |  | AS3A/VAABABBE21AAH:BL508N+BL7 | BL508N-A | BL508N-A | OK | BL7 | -29 | 150 | OK | 11 | Vendor |  | Design | SBM |  |  | N/A | PEDWPRTS128007 |  | 9 | V | Valid for Procurement/Construction |  | False | 17043
128-VABL-1511 | 128-VABL-1511 | True | PELSPRTS999002 - U | Topsides Unity | New | 100 | VABL-FL | VALVE BALL FLOATING FB CL 150 RF SS ASME B16.10 LG LEVER |  |  |  | Replica | TS152 | Design | 128-LPCJ-2348 | A* | 2 | AS3A |  | 33.9 | -15 | 65 | 1.5 | A | VAABABBE21AAH:BL508N | BL508N-A-1.5-A | A | Outdoor |  | SOFT | LO | 128-PST-2033 128-P-2033 |  | AS3A/VAABABBE21AAH:BL508N+BL7 | BL508N-A | BL508N-A | OK | BL7 | -29 | 150 | OK | 11 | Vendor |  | Design | SBM |  |  | N/A | PEDWPRTS128008 |  | 9 | V | Valid for Procurement/Construction |  | False | 17043
128-VABL-1513 | 128-VABL-1513 | True | PELSPRTS999002 - U | Topsides Unity | New | 100 | VABL-FL | VALVE BALL FLOATING FB CL 150 RF SS ASME B16.10 LG LEVER |  |  |  | Bespoke - elastomer | TS152 | Design | 128-LPCD-2076 | A* | 2 | AS3A |  | 33.9 | -15 | 65 | 1.5 | A | VAABABBE21AAH:BL508N | BL508N-A-1.5-A | A | Outdoor |  | SOFT | LO | 128-PST-2508 128-P-2073 |  | AS3A/VAABABBE21AAH:BL508N+BL7 | BL508N-A | BL52-A | CHECK VDS Code | BL7 | -29 | 150 | OK | 11 | Vendor |  | Design | SBM |  |  | N/A | PEDWPRTS128017 |  | 9 | V | Valid for Procurement/Construction |  | False | 17043
128-VABL-1514 | 128-VABL-1514 | True | PELSPRTS999002 - U | Topsides Unity | New | 100 | VABL-FL | VALVE BALL FLOATING FB CL 150 RF SS ASME B16.10 LG LEVER |  |  |  | Replica | TS152 | Design | 128-LPCC-2350 | A* | 2 | AS3A |  | 33.9 | -15 | 65 | 1.5 | A | VAABABBE21AAH:BL508N | BL508N-A-1.5-A | A | Outdoor |  | SOFT | LO | 128-PST-2358 |  | AS3A/VAABABBE21AAH:BL508N+BL7 | BL508N-A | BL508N-A | OK | BL7 | -29 | 150 | OK | 11 | Vendor |  | Design | SBM |  |  | N/A | PEDWPRTS128019 |  | 9 | V | Valid for Procurement/Construction |  | False | 17043
128-VABL-1612 | 128-VABL-1612 | True | PELSPRTS999002 - U | Topsides Unity | New | 100 | VABL-FL | VALVE BALL FLOATING FB CL 150 RF SS ASME B16.10 LG LEVER |  |  |  | Bespoke | VE200 | Design | 128-LPCB-2964 | V* | 2 | AS3A |  | 33.9 | -15 | 65 | 2 | A | VAABABBE21AAJ:BL508N | BL508N-A-2-A | A | Outdoor |  | SOFT | NO |  |  | AS3A/VAABABBE21AAJ:BL508N+BL7 | BL508N-A | BL508N-A | OK | BL7 | -29 | 150 | OK | 28 | Catalogue |  | Design | SBM |  |  | N/A | PEDWPRTS128016 |  | 9 | V | Valid for Procurement/Construction |  | False | 17043
128-VABL-1615 | 128-VABL-1615 | True | PELSPRTS999002 - U | Topsides Unity | New | 100 | VABL-FL | VALVE BALL FLOATING RB CL 150 RF SS ASME B16.10 LG LEVER |  |  |  | Replica | TS152 | Design | 128-LPCJ-2338 | A* | 4 | AS3A |  | 33.9 | -15 | 65 | 4 | A | VAAAABBE21AAN:BL507N | BL507N-A-4-A | A | Outdoor |  | SOFT | NC |  |  | AS3A/VAAAABBE21AAN:BL507N+BL6 | BL507N-A | BL507N-A | OK | BL6 | -29 | 150 | OK | 38 | Vendor |  | Design | SBM |  |  | N/A | PEDWPRTS128043 |  | 9 | V | Valid for Procurement/Construction |  | False | 17043
128-VABL-1616 | 128-VABL-1616 | True | PELSPRTS999002 - U | Topsides Unity | New | 100 | VABL-FL | VALVE BALL FLOATING FB CL 150 RF SS ASME B16.10 LG LEVER |  |  |  | Replica | TS152 | Design | 128-LPCJ-2338 | A* | 4 | AS3A |  | 33.9 | -15 | 65 | 1.5 | A | VAABABBE21AAH:BL508N | BL508N-A-1.5-A | A | Outdoor |  | SOFT | NC |  |  | AS3A/VAABABBE21AAH:BL508N+BL7 | BL508N-A | BL508N-A | OK | BL7 | -29 | 150 | OK | 11 | Vendor |  | Design | SBM |  |  | N/A | PEDWPRTS128043 |  | 9 | V | Valid for Procurement/Construction |  | False | 17043
128-VABL-1617 | 128-VABL-1617 | True | PELSPRTS999002 - U | Topsides Unity | New | 100 | VABL-FL | VALVE BALL FLOATING FB CL 150 RF SS ASME B16.10 LG LEVER |  |  |  | Bespoke - elastomer | VE200 | Design | 128-LPCD-2087 | V | 4 | AS7J |  | 33.9 | -15 | 80 | 1 | A | VAABABBE21AAF:BL508N | BL508N-A-1-A | A | Outdoor |  | SOFT | NC |  |  | AS7J/VAABABBE21AAF:BL508N+BL6 | BL508N-A | BL52-A | CHECK VDS Code | BL6 | -29 | 150 | OK | 5 | Vendor |  | Design | SBM |  |  | N/A | PEDWPRTS128043 |  | 10 | V | Valid for Procurement/Construction |  | False | 17043
128-VABL-1618 | 128-VABL-1618 | True | PELSPRTS999002 - U | Topsides Unity | New | 100 | VABL-FL | VALVE BALL FLOATING FB CL 150 RF SS ASME B16.10 LG LEVER |  |  |  | Bespoke - elastomer | VE200 | Design | 128-LPCD-2087 | V | 4 | AS7J |  | 33.9 | -15 | 80 | 0.75 | A | VAABABBE21AAE:BL508N | BL508N-A-0.75-A | A | Outdoor |  | SOFT | NC |  |  | AS7J/VAABABBE21AAE:BL508N+BL6 | BL508N-A | BL52-A | CHECK VDS Code | BL6 | -29 | 150 | OK | 12 | Catalogue |  | Design | SBM |  |  | N/A | PEDWPRTS128043 |  | 10 | V | Valid for Procurement/Construction |  | False | 17043
128-VABL-1619 | 128-VABL-1619 | True | PELSPRTS999002 - U | Topsides Unity | New | 100 | VABL-FL | VALVE BALL FLOATING FB CL 150 RF SS ASME B16.10 LG LEVER |  |  |  | Bespoke - elastomer | VE200 | Design | 128-LPCD-2087 | V | 4 | AS7J |  | 33.9 | -15 | 80 | 1.5 | A | VAABABBE21AAH:BL508N | BL508N-A-1.5-A | A | Outdoor |  | SOFT | NO | 128-PG-2504 |  | AS7J/VAABABBE21AAH:BL508N+BL6 | BL508N-A | BL52-A | CHECK VDS Code | BL6 | -29 | 150 | OK | 11 | Vendor |  | Design | SBM |  |  | N/A | PEDWPRTS128043 |  | 10 | V | Valid for Procurement/Construction |  | False | 17043
128-VABL-1620 | 128-VABL-1620 | True | PELSPRTS999002 - U | Topsides Unity | New | 100 | VABL-FL | VALVE BALL FLOATING RB CL 150 RF SS ASME B16.10 LG LEVER |  |  |  | Bespoke - elastomer | VE200 | Design | 128-LPCD-2087 | V | 4 | AS7J |  | 33.9 | -15 | 80 | 4 | A | VAAAABBE21AAN:BL507N | BL507N-A-4-A | A | Outdoor |  | SOFT | NC |  |  | AS7J/VAAAABBE21AAN:BL507N+BL5 | BL507N-A | BL51-A | CHECK VDS Code | BL5 | -29 | 150 | OK | 38 | Vendor |  | Design | SBM |  |  | N/A | PEDWPRTS128043 |  | 10 | V | Valid for Procurement/Construction |  | False | 17043
128-VABL-1621 | 128-VABL-1621 | True | PELSPRTS999002 - U | Topsides Unity | New | 100 | VABL-FL | VALVE BALL FLOATING RB CL 150 RF SS ASME B16.10 LG LEVER |  |  |  | Bespoke - elastomer | VE200 | Design | 128-LPCD-2087 | V | 4 | AS7J |  | 33.9 | -15 | 80 | 4 | A | VAAAABBE21AAN:BL507N | BL507N-A-4-A | A | Outdoor |  | SOFT | NC |  |  | AS7J/VAAAABBE21AAN:BL507N+BL5 | BL507N-A | BL51-A | CHECK VDS Code | BL5 | -29 | 150 | OK | 38 | Vendor |  | Design | SBM |  |  | N/A | PEDWPRTS128043 |  | 10 | V | Valid for Procurement/Construction |  | False | 17043
128-VABL-1622 | 128-VABL-1622 | True | PELSPRTS999002 - U | Topsides Unity | New | 100 | VABL-FL | VALVE BALL FLOATING FB CL 150 RF SS ASME B16.10 LG LEVER |  |  |  | Bespoke - elastomer | VE200 | Design | 128-LPCD-2087 | V | 4 | AS7J |  | 33.9 | -15 | 80 | 1.5 | A | VAABABBE21AAH:BL508N | BL508N-A-1.5-A | A | Outdoor |  | SOFT | NC |  |  | AS7J/VAABABBE21AAH:BL508N+BL6 | BL508N-A | BL52-A | CHECK VDS Code | BL6 | -29 | 150 | OK | 11 | Vendor |  | Design | SBM |  |  | N/A | PEDWPRTS128043 |  | 10 | V | Valid for Procurement/Construction |  | False | 17043
128-VABL-1623 | 128-VABL-1623 | True | PELSPRTS999002 - U | Topsides Unity | New | 100 | VABL-FL | VALVE BALL FLOATING RB CL 150 RF SS ASME B16.10 LG LEVER |  |  |  | Bespoke - elastomer | VE200 | Design | 128-LPCD-2087 | V | 4 | AS7J |  | 33.9 | -15 | 80 | 4 | A | VAAAABBE21AAN:BL507N | BL507N-A-4-A | A | Outdoor |  | SOFT | NC |  |  | AS7J/VAAAABBE21AAN:BL507N+BL5 | BL507N-A | BL51-A | CHECK VDS Code | BL5 | -29 | 150 | OK | 38 | Vendor |  | Design | SBM |  |  | N/A | PEDWPRTS128043 |  | 10 | V | Valid for Procurement/Construction |  | False | 17043
128-VABL-1624 | 128-VABL-1624 | True | PELSPRTS999002 - U | Topsides Unity | New | 100 | VABL-FL | VALVE BALL FLOATING FB CL 150 RF SS ASME B16.10 LG LEVER |  |  |  | Replica | TS152 | Design | 128-LPCM-2135 | A* | 2 | AS3A |  | 51 | -15 | 65 | 1.5 | A | VAABABBE21AAH:BL52 | BL52-A-1.5-A | A | Outdoor |  | SOFT | NC |  |  | AS3A/VAABABBE21AAH:BL52+BL2 | BL52-A | BL52-A | OK | BL2 | -46 | 150 | OK | 11 | Vendor |  | Design | SBM |  |  | N/A | PEDWPRTS128001 |  | 9 | V | Valid for Procurement/Construction |  | False | 17043
128-VABL-1625 | 128-VABL-1625 | True | PELSPRTS999002 - U | Topsides Unity | New | 100 | VABL-FL | VALVE BALL FLOATING FB CL 150 RF SS ASME B16.10 LG LEVER |  |  |  | Replica | TS152 | Design | 128-LPCC-2050 | A* | 2 | AS3A |  | 33.9 | -15 | 65 | 1.5 | A | VAABABBE21AAH:BL508N | BL508N-A-1.5-A | A | Outdoor |  | SOFT | NC |  |  | AS3A/VAABABBE21AAH:BL508N+BL7 | BL508N-A | BL508N-A | OK | BL7 | -29 | 150 | OK | 11 | Vendor |  | Design | SBM |  |  | N/A | PEDWPRTS128004 |  | 9 | V | Valid for Procurement/Construction |  | False | 17043
128-VABL-1626 | 128-VABL-1626 | True | PELSPRTS999002 - U | Topsides Unity | New | 100 | VABL-FL | VALVE BALL FLOATING FB CL 150 RF SS ASME B16.10 LG LEVER |  |  |  | Replica | TS152 | Design | 128-LPCJ-2129 | A* | 1.5 | AS3A |  | 33.9 | -15 | 65 | 1.5 | A | VAABABBE21AAH:BL508N | BL508N-A-1.5-A | A | Outdoor |  | SOFT | NC |  |  | AS3A/VAABABBE21AAH:BL508N+BL7 | BL508N-A | BL508N-A | OK | BL7 | -29 | 150 | OK | 11 | Vendor |  | Design | SBM |  |  | N/A | PEDWPRTS128007 |  | 9 | V | Valid for Procurement/Construction |  | False | 17043
128-VABL-1627 | 128-VABL-1627 | True | PELSPRTS999002 - U | Topsides Unity | New | 100 | VABL-FL | VALVE BALL FLOATING FB CL 150 RF SS ASME B16.10 LG LEVER |  |  |  | Replica | TS152 | Design | 128-LPCJ-2337 | A* | 1.5 | AS3A |  | 33.9 | -15 | 65 | 1.5 | A | VAABABBE21AAH:BL508N | BL508N-A-1.5-A | A | Outdoor |  | SOFT | NC |  |  | AS3A/VAABABBE21AAH:BL508N+BL7 | BL508N-A | BL508N-A | OK | BL7 | -29 | 150 | OK | 11 | Vendor |  | Design | SBM |  |  | N/A | PEDWPRTS128008 |  | 9 | V | Valid for Procurement/Construction |  | False | 17043
128-VABL-1629 | 128-VABL-1629 | True | PELSPRTS999002 - U | Topsides Unity | New | 100 | VABL-FL | VALVE BALL FLOATING FB CL 150 RF SS ASME B16.10 LG LEVER |  |  |  | Bespoke - elastomer | TS152 | Design | 128-LPCD-2058 | A* | 1 | AS3A |  | 33.9 | -15 | 65 | 1.5 | A | VAABABBE21AAH:BL508N | BL508N-A-1.5-A | A | Outdoor |  | SOFT | NC |  |  | AS3A/VAABABBE21AAH:BL508N+BL7 | BL508N-A | BL52-A | CHECK VDS Code | BL7 | -29 | 150 | OK | 11 | Vendor |  | Design | SBM |  |  | N/A | PEDWPRTS128017 |  | 9 | V | Valid for Procurement/Construction |  | False | 17043
128-VABL-1630 | 128-VABL-1630 | True | PELSPRTS999002 - U | Topsides Unity | New | 100 | VABL-FL | VALVE BALL FLOATING FB CL 150 RF SS ASME B16.10 LG LEVER |  |  |  | Replica | TS152 | Design | 128-LPCC-2305 | A* | 0.75 | AS3A |  | 33.9 | -15 | 65 | 1.5 | A | VAABABBE21AAH:BL508N | BL508N-A-1.5-A | A | Outdoor |  | SOFT | NC |  |  | AS3A/VAABABBE21AAH:BL508N+BL7 | BL508N-A | BL508N-A | OK | BL7 | -29 | 150 | OK | 11 | Vendor |  | Design | SBM |  |  | N/A | PEDWPRTS128019 |  | 9 | V | Valid for Procurement/Construction |  | False | 17043
128-VABL-1641 | 128-VABL-1641 | True | PELSPRTS999002 - U | Topsides Unity | New | 100 | VABL-FL | VALVE BALL FLOATING RB CL 150 RF SS ASME B16.10 LG LEVER |  |  |  | Bespoke - elastomer | VE200 | Design | 128-LPCD-2364 | V | 4 | AS7J |  | 33.9 | -15 | 80 | 4 | A | VAAAABBE21AAN:BL507N | BL507N-A-4-A | A | Outdoor |  | SOFT | LC |  |  | AS7J/VAAAABBE21AAN:BL507N+BL5 | BL507N-A | BL51-A | CHECK VDS Code | BL5 | -29 | 150 | OK | 38 | Vendor |  | Design | SBM |  |  | N/A | PEDWPRTS128043 |  | 10 | V | Valid for Procurement/Construction |  | False | 17043
128-VABL-1647 | 128-VABL-1647 | True | PELSPRTS999002 - U | Topsides Unity | New | 100 | VABL-FL | VALVE BALL FLOATING FB CL 150 RF SS ASME B16.10 LG LEVER |  |  |  | Replica | TS152 | Design | 128-LPCC-2705 | A* | 2 | AS3A |  | 33.9 | -15 | 65 | 1.5 | A | VAABABBE21AAH:BL508N | BL508N-A-1.5-A | A | Outdoor |  | SOFT | LO | 128-PST-2073 128-P-2073 |  | AS3A/VAABABBE21AAH:BL508N+BL7 | BL508N-A | BL508N-A | OK | BL7 | -29 | 150 | OK | 11 | Vendor |  | Design | SBM |  |  | N/A | PEDWPRTS128005 |  | 9 | V | Valid for Procurement/Construction |  | False | 17043
128-VABL-1648 | 128-VABL-1648 | True | PELSPRTS999002 - U | Topsides Unity | New | 100 | VABL-FL | VALVE BALL FLOATING FB CL 150 RF SS ASME B16.10 LG LEVER |  |  |  | Replica | TS152 | Design | 128-LPCC-2709 | A* | 2 | AS3A |  | 33.9 | -15 | 65 | 1.5 | A | VAABABBE21AAH:BL508N | BL508N-A-1.5-A | A | Outdoor |  | SOFT | NC |  |  | AS3A/VAABABBE21AAH:BL508N+BL7 | BL508N-A | BL508N-A | OK | BL7 | -29 | 150 | OK | 11 | Vendor |  | Design | SBM |  |  | N/A | PEDWPRTS128005 |  | 9 | V | Valid for Procurement/Construction |  | False | 17043
128-VABL-1649 | 128-VABL-1649 | True | PELSPRTS999002 - U | Topsides Unity | New | 100 | VABL-FL | VALVE BALL FLOATING FB CL 150 RF SS ASME B16.10 LG LEVER |  |  |  | Replica | TS152 | Diagrams | 128-LPCC-2784 | A* | 0.75 | AS3A |  | 33.9 | -15 | 65 | 0.75 | A | VAABABBE21AAE:BL508N | BL508N-A-0.75-A | A | Outdoor |  | SOFT | NC |  |  | AS3A/VAABABBE21AAE:BL508N+BL7 | BL508N-A | BL508N-A | OK | BL7 | -29 | 150 | OK | 12 | Catalogue |  | Design | SBM |  |  | N/A | PEDWPRTS128005 |  | 9 | V | Valid for Procurement/Construction |  | False | 17043
128-VABL-1650 | 128-VABL-1650 | True | PELSPRTS999002 - U | Topsides Unity | New | 100 | VABL-FL | VALVE BALL FLOATING RB CL 150 RF SS ASME B16.10 LG LEVER |  |  |  | Replica | TS152 | Design | 128-LPCC-2373 | A* | 3 | AS3A |  | 33.9 | -15 | 65 | 3 | A | VAAAABBE21AAL:BL507N | BL507N-A-3-A | A | Outdoor |  | SOFT | LO |  |  | AS3A/VAAAABBE21AAL:BL507N+BL6 | BL507N-A | BL507N-A | OK | BL6 | -29 | 150 | OK | 20 | Vendor |  | Design | SBM |  |  | N/A | PEDWPRTS128005 |  | 9 | V | Valid for Procurement/Construction |  | False | 17043
128-VABL-1651 | 128-VABL-1651 | True | PELSPRTS999002 - U | Topsides Unity | New | 100 | VABL-FL | VALVE BALL FLOATING RB CL 150 RF SS ASME B16.10 LG LEVER |  |  |  | Replica | TS152 | Design | 128-LPCC-2373 | A* | 3 | AS3A |  | 33.9 | -15 | 65 | 3 | A | VAAAABBE21AAL:BL507N | BL507N-A-3-A | A | Outdoor |  | SOFT | LO |  |  | AS3A/VAAAABBE21AAL:BL507N+BL6 | BL507N-A | BL507N-A | OK | BL6 | -29 | 150 | OK | 20 | Vendor |  | Design | SBM |  |  | N/A | PEDWPRTS128005 |  | 9 | V | Valid for Procurement/Construction |  | False | 17043
128-VABL-1652 | 128-VABL-1652 | True | PELSPRTS999002 - U | Topsides Unity | New | 100 | VABL-FL | VALVE BALL FLOATING FB CL 150 RF SS ASME B16.10 LG LEVER |  |  | 2 | Replica | TS152 | Design | 128-LPCC-2708 | A* | 3 | AS3A |  | 33.9 | -15 | 65 | 0.75 | A | VAABABBE21AAE:BL508N | BL508N-A-0.75-A | A | Outdoor |  | SOFT | NO |  |  | AS3A/VAABABBE21AAE:BL508N+BL7 | BL508N-A | BL508N-A | OK | BL7 | -29 | 150 | OK | 12 | Catalogue |  | Design | SBM |  |  | N/A | PEDWPRTS128005 |  | 9 | V | Valid for Procurement/Construction |  | False | 17043
128-VABL-1653 | 128-VABL-1653 | True | PELSPRTS999002 - U | Topsides Unity | New | 100 | VABL-FL | VALVE BALL FLOATING FB CL 150 RF SS ASME B16.10 LG LEVER |  |  |  | Replica | TS152 | Design | 128-LPCC-2707 | A* | 2 | AS3A |  | 33.9 | -15 | 65 | 2 | A | VAABABBE21AAJ:BL508N | BL508N-A-2-A | A | Outdoor |  | SOFT | LC |  |  | AS3A/VAABABBE21AAJ:BL508N+BL7 | BL508N-A | BL508N-A | OK | BL7 | -29 | 150 | OK | 28 | Catalogue |  | Design | SBM |  |  | N/A | PEDWPRTS128005 |  | 9 | V | Valid for Procurement/Construction |  | False | 17043
128-VABL-1654 | 128-VABL-1654 | True | PELSPRTS999002 - U | Topsides Unity | New | 100 | VABL-FL | VALVE BALL FLOATING FB CL 150 RF SS ASME B16.10 LG LEVER |  |  | 2 | Replica | TS152 | Design | 128-LPCC-2708 | A* | 3 | AS3A |  | 33.9 | -15 | 65 | 0.75 | A | VAABABBE21AAE:BL508N | BL508N-A-0.75-A | A | Outdoor |  | SOFT | NO |  |  | AS3A/VAABABBE21AAE:BL508N+BL7 | BL508N-A | BL508N-A | OK | BL7 | -29 | 150 | OK | 12 | Catalogue |  | Design | SBM |  |  | N/A | PEDWPRTS128005 |  | 9 | V | Valid for Procurement/Construction |  | False | 17043
128-VABL-1655 | 128-VABL-1655 | True | PELSPRTS999002 - U | Topsides Unity | New | 100 | VABL-FL | VALVE BALL FLOATING RB CL 150 RF SS ASME B16.10 LG LEVER |  |  |  | Replica | TS152 | Design | 128-LPCC-2708 | A* | 3 | AS3A |  | 33.9 | -15 | 65 | 3 | A | VAAAABBE21AAL:BL507N | BL507N-A-3-A | A | Outdoor |  | SOFT | NO |  |  | AS3A/VAAAABBE21AAL:BL507N+BL6 | BL507N-A | BL507N-A | OK | BL6 | -29 | 150 | OK | 20 | Vendor |  | Design | SBM |  |  | N/A | PEDWPRTS128005 |  | 9 | V | Valid for Procurement/Construction |  | False | 17043
128-VABL-1656 | 128-VABL-1656 | True | PELSPRTS999002 - U | Topsides Unity | New | 100 | VABL-FL | VALVE BALL FLOATING FB CL 150 RF SS ASME B16.10 LG LEVER |  |  |  | Replica | TS152 | Design | 128-LPCC-2708 | A* | 3 | AS3A |  | 33.9 | -15 | 65 | 0.75 | A | VAABABBE21AAE:BL508N | BL508N-A-0.75-A | A | Outdoor |  | SOFT | NC |  |  | AS3A/VAABABBE21AAE:BL508N+BL7 | BL508N-A | BL508N-A | OK | BL7 | -29 | 150 | OK | 12 | Catalogue |  | Design | SBM |  |  | N/A | PEDWPRTS128005 |  | 9 | V | Valid for Procurement/Construction |  | False | 17043
128-VABL-1657 | 128-VABL-1657 | True | PELSPRTS999002 - U | Topsides Unity | New | 100 | VABL-FL | VALVE BALL FLOATING FB CL 150 RF SS ASME B16.10 LG LEVER |  |  | 2 | Replica | TS152 | Design | 128-LPCC-2708 | A* | 3 | AS3A |  | 33.9 | -15 | 65 | 0.75 | A | VAABABBE21AAE:BL508N | BL508N-A-0.75-A | A | Outdoor |  | SOFT | NC |  |  | AS3A/VAABABBE21AAE:BL508N+BL7 | BL508N-A | BL508N-A | OK | BL7 | -29 | 150 | OK | 12 | Catalogue |  | Design | SBM |  |  | N/A | PEDWPRTS128005 |  | 9 | V | Valid for Procurement/Construction |  | False | 17043
128-VABL-1658 | 128-VABL-1658 | True | PELSPRTS999002 - U | Topsides Unity | New | 100 | VABL-FL | VALVE BALL FLOATING FB CL 150 RF SS ASME B16.10 LG LEVER |  |  | 2 | Replica | TS152 | Design | 128-LPCC-2708 | A* | 3 | AS3A |  | 33.9 | -15 | 65 | 0.75 | A | VAABABBE21AAE:BL508N | BL508N-A-0.75-A | A | Outdoor |  | SOFT | NC |  |  | AS3A/VAABABBE21AAE:BL508N+BL7 | BL508N-A | BL508N-A | OK | BL7 | -29 | 150 | OK | 12 | Catalogue |  | Design | SBM |  |  | N/A | PEDWPRTS128005 |  | 9 | V | Valid for Procurement/Construction |  | False | 17043
128-VABL-1659 | 128-VABL-1659 | True | PELSPRTS999002 - U | Topsides Unity | New | 100 | VABL-FL | VALVE BALL FLOATING RB CL 150 RF SS ASME B16.10 LG LEVER |  |  |  | Replica | TS152 | Design | 128-LPCC-2708 | A* | 3 | AS3A |  | 33.9 | -15 | 65 | 3 | A | VAAAABBE21AAL:BL507N | BL507N-A-3-A | A | Outdoor |  | SOFT | NO |  |  | AS3A/VAAAABBE21AAL:BL507N+BL6 | BL507N-A | BL507N-A | OK | BL6 | -29 | 150 | OK | 20 | Vendor |  | Design | SBM |  |  | N/A | PEDWPRTS128005 |  | 9 | V | Valid for Procurement/Construction |  | False | 17043
128-VABL-1660 | 128-VABL-1660 | True | PELSPRTS999002 - U | Topsides Unity | New | 100 | VABL-FL | VALVE BALL FLOATING FB CL 150 RF SS ASME B16.10 LG LEVER |  |  | 2 | Replica | TS152 | Design | 128-LPCC-2708 | A* | 3 | AS3A |  | 33.9 | -15 | 65 | 0.75 | A | VAABABBE21AAE:BL508N | BL508N-A-0.75-A | A | Outdoor |  | SOFT | NO |  |  | AS3A/VAABABBE21AAE:BL508N+BL7 | BL508N-A | BL508N-A | OK | BL7 | -29 | 150 | OK | 12 | Catalogue |  | Design | SBM |  |  | N/A | PEDWPRTS128005 |  | 9 | V | Valid for Procurement/Construction |  | False | 17043
128-VABL-1661 | 128-VABL-1661 | True | PELSPRTS999002 - U | Topsides Unity | New | 100 | VABL-FL | VALVE BALL FLOATING FB CL 150 RF SS ASME B16.10 LG LEVER |  |  | 2 | Replica | TS152 | Design | 128-LPCC-2708 | A* | 3 | AS3A |  | 33.9 | -15 | 65 | 0.75 | A | VAABABBE21AAE:BL508N | BL508N-A-0.75-A | A | Outdoor |  | SOFT | NO |  |  | AS3A/VAABABBE21AAE:BL508N+BL7 | BL508N-A | BL508N-A | OK | BL7 | -29 | 150 | OK | 12 | Catalogue |  | Design | SBM |  |  | N/A | PEDWPRTS128005 |  | 9 | V | Valid for Procurement/Construction |  | False | 17043
128-VABL-1662 | 128-VABL-1662 | True | PELSPRTS999002 - U | Topsides Unity | New | 100 | VABL-FL | VALVE BALL FLOATING FB CL 150 RF SS ASME B16.10 LG LEVER |  |  | 2 | Replica | TS152 | Design | 128-LPCC-2708 | A* | 3 | AS3A |  | 33.9 | -15 | 65 | 0.75 | A | VAABABBE21AAE:BL508N | BL508N-A-0.75-A | A | Outdoor |  | SOFT | NO |  |  | AS3A/VAABABBE21AAE:BL508N+BL7 | BL508N-A | BL508N-A | OK | BL7 | -29 | 150 | OK | 12 | Catalogue |  | Design | SBM |  |  | N/A | PEDWPRTS128005 |  | 9 | V | Valid for Procurement/Construction |  | False | 17043
128-VABL-1663 | 128-VABL-1663 | True | PELSPRTS999002 - U | Topsides Unity | New | 100 | VABL-FL | VALVE BALL FLOATING FB CL 150 RF SS ASME B16.10 LG LEVER |  |  | 2 | Replica | TS152 | Design | 128-LPCC-2708 | A* | 3 | AS3A |  | 33.9 | -15 | 65 | 0.75 | A | VAABABBE21AAE:BL508N | BL508N-A-0.75-A | A | Outdoor |  | SOFT | NC |  |  | AS3A/VAABABBE21AAE:BL508N+BL7 | BL508N-A | BL508N-A | OK | BL7 | -29 | 150 | OK | 12 | Catalogue |  | Design | SBM |  |  | N/A | PEDWPRTS128005 |  | 9 | V | Valid for Procurement/Construction |  | False | 17043
128-VABL-1664 | 128-VABL-1664 | True | PELSPRTS999002 - U | Topsides Unity | New | 100 | VABL-FL | VALVE BALL FLOATING FB CL 150 RF SS ASME B16.10 LG LEVER |  |  | 2 | Replica | TS152 | Design | 128-LPCC-2708 | A* | 3 | AS3A |  | 33.9 | -15 | 65 | 0.75 | A | VAABABBE21AAE:BL508N | BL508N-A-0.75-A | A | Outdoor |  | SOFT | NO |  |  | AS3A/VAABABBE21AAE:BL508N+BL7 | BL508N-A | BL508N-A | OK | BL7 | -29 | 150 | OK | 12 | Catalogue |  | Design | SBM |  |  | N/A | PEDWPRTS128005 |  | 9 | V | Valid for Procurement/Construction |  | False | 17043
128-VABL-1665 | 128-VABL-1665 | True | PELSPRTS999002 - U | Topsides Unity | New | 100 | VABL-FL | VALVE BALL FLOATING FB CL 150 RF SS ASME B16.10 LG LEVER |  |  |  | Replica | TS152 | Design | 128-LPCC-2709 | A* | 2 | AS3A |  | 33.9 | -15 | 65 | 1.5 | A | VAABABBE21AAH:BL508N | BL508N-A-1.5-A | A | Outdoor |  | SOFT | NC |  |  | AS3A/VAABABBE21AAH:BL508N+BL7 | BL508N-A | BL508N-A | OK | BL7 | -29 | 150 | OK | 11 | Vendor |  | Design | SBM |  |  | N/A | PEDWPRTS128005 |  | 9 | V | Valid for Procurement/Construction |  | False | 17043
128-VABL-1666 | 128-VABL-1666 | True | PELSPRTS999002 - U | Topsides Unity | New | 100 | VABL-FL | VALVE BALL FLOATING FB CL 150 RF SS ASME B16.10 LG LEVER |  |  |  | Replica | TS152 | Design | 128-LPCC-2701 | A* | 4 | AS3A |  | 33.9 | -15 | 65 | 1.5 | A | VAABABBE21AAH:BL508N | BL508N-A-1.5-A | A | Outdoor |  | SOFT | NC |  |  | AS3A/VAABABBE21AAH:BL508N+BL7 | BL508N-A | BL508N-A | OK | BL7 | -29 | 150 | OK | 11 | Vendor |  | Design | SBM |  |  | N/A | PEDWPRTS128005 |  | 9 | V | Valid for Procurement/Construction |  | False | 17043
128-VABL-1667 | 128-VABL-1667 | True | PELSPRTS999002 - U | Topsides Unity | New | 100 | VABL-FL | VALVE BALL FLOATING RB CL 150 RF SS ASME B16.10 LG LEVER |  |  |  | Replica | TS152 | Design | 128-LPCC-2701 | A* | 4 | AS3A |  | 33.9 | -15 | 65 | 4 | A | VAAAABBE21AAN:BL507N | BL507N-A-4-A | A | Outdoor |  | SOFT | NO |  |  | AS3A/VAAAABBE21AAN:BL507N+BL6 | BL507N-A | BL507N-A | OK | BL6 | -29 | 150 | OK | 38 | Vendor |  | Design | SBM |  |  | N/A | PEDWPRTS128005 |  | 9 | V | Valid for Procurement/Construction |  | False | 17043
128-VABL-1668 | 128-VABL-1668 | True | PELSPRTS999002 - U | Topsides Unity | New | 100 | VABL-FL | VALVE BALL FLOATING RB CL 150 RF SS ASME B16.10 LG LEVER |  |  |  | Replica | TS152 | Design | 128-LPCC-2952 | A* | 0 | AS3A |  | 33.9 | -15 | 65 | 3 | A | VAAAABBE21AAL:BL507N | BL507N-A-3-A | A | Outdoor |  | SOFT | NC |  |  | AS3A/VAAAABBE21AAL:BL507N+BL6 | BL507N-A | BL507N-A | OK | BL6 | -29 | 150 | OK | 20 | Vendor |  | Design | SBM |  |  | N/A | PEDWPRTS128005 |  | 9 | V | Valid for Procurement/Construction |  | False | 17043
128-VABL-1669 | 128-VABL-1669 | True | PELSPRTS999002 - U | Topsides Unity | New | 100 | VABL-FL | VALVE BALL FLOATING FB CL 150 RF SS ASME B16.10 LG LEVER |  |  |  | Replica | TS152 | Design | 128-LPCC-2705 | A* | 2 | AS3A |  | 33.9 | -15 | 65 | 1.5 | A | VAABABBE21AAH:BL508N | BL508N-A-1.5-A | A | Outdoor |  | SOFT | NO | 128-PT-2075 128-P-2075 |  | AS3A/VAABABBE21AAH:BL508N+BL7 | BL508N-A | BL508N-A | OK | BL7 | -29 | 150 | OK | 11 | Vendor |  | Design | SBM |  |  | N/A | PEDWPRTS128005 |  | 9 | V | Valid for Procurement/Construction |  | False | 17043
128-VABL-1670 | 128-VABL-1670 | True | PELSPRTS999002 - U | Topsides Unity | New | 100 | VABL-FL | VALVE BALL FLOATING FB CL 150 RF SS ASME B16.10 LG LEVER |  |  |  | Replica | TS152 | Design | 128-LPCC-2703 | A* | 4 | AS3A |  | 33.9 | -15 | 65 | 4 | A | VAABABBE21AAN:BL508N | BL508N-A-4-A | A | Outdoor | FB | SOFT | LC |  |  | AS3A/VAABABBE21AAN:BL508N+BL7 | BL508N-A | BL508N-A | OK | BL7 | -29 | 150 | OK | 50 | Catalogue |  | Design | SBM |  |  | N/A | PEDWPRTS128005 |  | 14 | V | Valid for Procurement/Construction |  | False | 17043
128-VABL-1671 | 128-VABL-1671 | True | PELSPRTS999002 - U | Topsides Unity | New | 100 | VABL-FL | VALVE BALL FLOATING FB CL 150 RF SS ASME B16.10 LG LEVER |  |  |  | Replica | TS152 | Design | 128-LPCC-2703 | A* | 4 | AS3A |  | 33.9 | -15 | 65 | 0.75 | A | VAABABBE21AAE:BL508N | BL508N-A-0.75-A | A | Outdoor |  | SOFT | NC |  |  | AS3A/VAABABBE21AAE:BL508N+BL7 | BL508N-A | BL508N-A | OK | BL7 | -29 | 150 | OK | 12 | Catalogue |  | Design | SBM |  |  | N/A | PEDWPRTS128005 |  | 13 | V | Valid for Procurement/Construction |  | False | 17043
128-VABL-1672 | 128-VABL-1672 | True | PELSPRTS999002 - U | Topsides Unity | New | 100 | VABL-FL | VALVE BALL FLOATING FB CL 150 RF SS ASME B16.10 LG LEVER |  |  |  | Replica | TS152 | Design | 128-LPCC-2703 | A* | 4 | AS3A |  | 33.9 | -15 | 65 | 0.75 | A | VAABABBE21AAE:BL508N | BL508N-A-0.75-A | A | Outdoor |  | SOFT | NC |  |  | AS3A/VAABABBE21AAE:BL508N+BL7 | BL508N-A | BL508N-A | OK | BL7 | -29 | 150 | OK | 12 | Catalogue |  | Design | SBM |  |  | N/A | PEDWPRTS128005 |  | 13 | V | Valid for Procurement/Construction |  | False | 17043
128-VABL-1673 | 128-VABL-1673 | True | PELSPRTS999002 - U | Topsides Unity | New | 100 | VABL-FL | VALVE BALL FLOATING FB CL 150 RF SS ASME B16.10 LG LEVER |  |  |  | Replica | TS152 | Design | 128-LPCC-2703 | A* | 4 | AS3A |  | 33.9 | -15 | 65 | 4 | A | VAABABBE21AAN:BL508N | BL508N-A-4-A | A | Outdoor | FB | SOFT | LO |  |  | AS3A/VAABABBE21AAN:BL508N+BL7 | BL508N-A | BL508N-A | OK | BL7 | -29 | 150 | OK | 50 | Catalogue |  | Design | SBM |  |  | N/A | PEDWPRTS128005 |  | 13 | V | Valid for Procurement/Construction |  | False | 17043
128-VABL-1674 | 128-VABL-1674 | True | PELSPRTS999002 - U | Topsides Unity | New | 100 | VABL-FL | VALVE BALL FLOATING FB CL 150 RF SS ASME B16.10 LG LEVER |  |  |  | Replica | TS152 | Design | 128-LPCC-2705 | A* | 2 | AS3A |  | 33.9 | -15 | 65 | 2 | A | VAABABBE21AAJ:BL508N | BL508N-A-2-A | A | Outdoor |  | SOFT | NO |  |  | AS3A/VAABABBE21AAJ:BL508N+BL7 | BL508N-A | BL508N-A | OK | BL7 | -29 | 150 | OK | 28 | Catalogue |  | Design | SBM |  |  | N/A | PEDWPRTS128005 |  | 9 | V | Valid for Procurement/Construction |  | False | 17043
128-VABL-1675 | 128-VABL-1675 | True | PELSPRTS999002 - U | Topsides Unity | New | 100 | VABL-FL | VALVE BALL FLOATING FB CL 150 RF SS ASME B16.10 LG LEVER |  |  |  | Replica | TS152 | Design | 128-LPCC-2705 | A* | 2 | AS3A |  | 33.9 | -15 | 65 | 2 | A | VAABABBE21AAJ:BL508N | BL508N-A-2-A | A | Outdoor |  | SOFT | NO |  |  | AS3A/VAABABBE21AAJ:BL508N+BL7 | BL508N-A | BL508N-A | OK | BL7 | -29 | 150 | OK | 28 | Catalogue |  | Design | SBM |  |  | N/A | PEDWPRTS128005 |  | 9 | V | Valid for Procurement/Construction |  | False | 17043
128-VABL-1676 | 128-VABL-1676 | True | PELSPRTS999002 - U | Topsides Unity | New | 100 | VABL-FL | VALVE BALL FLOATING FB CL 150 RF SS ASME B16.10 LG LEVER |  |  |  | Replica | TS152 | Design | 128-LPCC-2705 | A* | 2 | AS3A |  | 33.9 | -15 | 65 | 1.5 | A | VAABABBE21AAH:BL508N | BL508N-A-1.5-A | A | Outdoor |  | SOFT | NC |  |  | AS3A/VAABABBE21AAH:BL508N+BL7 | BL508N-A | BL508N-A | OK | BL7 | -29 | 150 | OK | 11 | Vendor |  | Design | SBM |  |  | N/A | PEDWPRTS128005 |  | 9 | V | Valid for Procurement/Construction |  | False | 17043
128-VABL-1677 | 128-VABL-1677 | True | PELSPRTS999002 - U | Topsides Unity | New | 100 | VABL-FL | VALVE BALL FLOATING FB CL 150 RF SS ASME B16.10 LG LEVER |  |  |  | Bespoke - elastomer | TS152 | Design | 128-LPCS-2187 | A* | 2 | AS3A |  | 33.9 | -15 | 65 | 1.5 | A | VAABABBE21AAH:BL508N | BL508N-A-1.5-A | A | Outdoor |  | SOFT | NC |  |  | AS3A/VAABABBE21AAH:BL508N+BL7 | BL508N-A | BL52-A | CHECK VDS Code | BL7 | -29 | 150 | OK | 11 | Vendor |  | Design | SBM |  |  | N/A | PEDWPRTS128013 |  | 9 | V | Valid for Procurement/Construction |  | False | 17043
128-VABL-1678 | 128-VABL-1678 | True | PELSPRTS999002 - U | Topsides Unity | New | 100 | VABL-FL | VALVE BALL FLOATING FB CL 150 RF SS ASME B16.10 LG LEVER |  |  |  | Bespoke - elastomer | TS152 | Design | 128-LPCS-2187 | A* | 2 | AS3A |  | 33.9 | -15 | 65 | 2 | A | VAABABBE21AAJ:BL508N | BL508N-A-2-A | A | Outdoor |  | SOFT | NO |  |  | AS3A/VAABABBE21AAJ:BL508N+BL7 | BL508N-A | BL52-A | CHECK VDS Code | BL7 | -29 | 150 | OK | 28 | Catalogue |  | Design | SBM |  |  | N/A | PEDWPRTS128013 |  | 9 | V | Valid for Procurement/Construction |  | False | 17043
128-VABL-1679 | 128-VABL-1679 | True | PELSPRTS999002 - U | Topsides Unity | New | 100 | VABL-FL | VALVE BALL FLOATING FB CL 150 RF SS ASME B16.10 LG LEVER |  |  |  | Bespoke - elastomer | TS152 | Design | 128-LPCS-2187 | A* | 2 | AS3A |  | 33.9 | -15 | 65 | 2 | A | VAABABBE21AAJ:BL508N | BL508N-A-2-A | A | Outdoor |  | SOFT | NO |  |  | AS3A/VAABABBE21AAJ:BL508N+BL7 | BL508N-A | BL52-A | CHECK VDS Code | BL7 | -29 | 150 | OK | 28 | Catalogue |  | Design | SBM |  |  | N/A | PEDWPRTS128013 |  | 9 | V | Valid for Procurement/Construction |  | False | 17043
128-VABL-1680 | 128-VABL-1680 | True | PELSPRTS999002 - U | Topsides Unity | New | 100 | VABL-FL | VALVE BALL FLOATING FB CL 150 RF SS ASME B16.10 LG LEVER |  |  |  | Bespoke - elastomer | TS152 | Design | 128-LPCS-2189 | A* | 3 | AS3A |  | 33.9 | -15 | 65 | 3 | A | VAABABBE21AAL:BL508N | BL508N-A-3-A | A | Outdoor | FB | SOFT | LO |  |  | AS3A/VAABABBE21AAL:BL508N+BL7 | BL508N-A | BL52-A | CHECK VDS Code | BL7 | -29 | 150 | OK | 32 | Vendor |  | Design | SBM |  |  | N/A | PEDWPRTS128013 |  | 12 | V | Valid for Procurement/Construction |  | False | 17043
128-VABL-1681 | 128-VABL-1681 | True | PELSPRTS999002 - U | Topsides Unity | New | 100 | VABL-FL | VALVE BALL FLOATING FB CL 150 RF SS ASME B16.10 LG LEVER |  |  |  | Bespoke - elastomer | TS152 | Design | 128-LPCS-2189 | A* | 3 | AS3A |  | 33.9 | -15 | 65 | 0.75 | A | VAABABBE21AAE:BL508N | BL508N-A-0.75-A | A | Outdoor |  | SOFT | NC |  |  | AS3A/VAABABBE21AAE:BL508N+BL7 | BL508N-A | BL52-A | CHECK VDS Code | BL7 | -29 | 150 | OK | 12 | Catalogue |  | Design | SBM |  |  | N/A | PEDWPRTS128013 |  | 12 | V | Valid for Procurement/Construction |  | False | 17043
128-VABL-1682 | 128-VABL-1682 | True | PELSPRTS999002 - U | Topsides Unity | New | 100 | VABL-FL | VALVE BALL FLOATING FB CL 150 RF SS ASME B16.10 LG LEVER |  |  |  | Bespoke - elastomer | TS152 | Design | 128-LPCS-2189 | A* | 3 | AS3A |  | 33.9 | -15 | 65 | 0.75 | A | VAABABBE21AAE:BL508N | BL508N-A-0.75-A | A | Outdoor |  | SOFT | NC |  |  | AS3A/VAABABBE21AAE:BL508N+BL7 | BL508N-A | BL52-A | CHECK VDS Code | BL7 | -29 | 150 | OK | 12 | Catalogue |  | Design | SBM |  |  | N/A | PEDWPRTS128013 |  | 12 | V | Valid for Procurement/Construction |  | False | 17043
128-VABL-1683 | 128-VABL-1683 | True | PELSPRTS999002 - U | Topsides Unity | New | 100 | VABL-FL | VALVE BALL FLOATING FB CL 150 RF SS ASME B16.10 LG LEVER |  |  |  | Bespoke - elastomer | TS152 | Design | 128-LPCS-2189 | A* | 3 | AS3A |  | 33.9 | -15 | 65 | 3 | A | VAABABBE21AAL:BL508N | BL508N-A-3-A | A | Outdoor | FB | SOFT | LC |  |  | AS3A/VAABABBE21AAL:BL508N+BL7 | BL508N-A | BL52-A | CHECK VDS Code | BL7 | -29 | 150 | OK | 32 | Vendor |  | Design | SBM |  |  | N/A | PEDWPRTS128013 |  | 12 | V | Valid for Procurement/Construction |  | False | 17043
128-VABL-1684 | 128-VABL-1684 | True | PELSPRTS999002 - U | Topsides Unity | New | 100 | VABL-FL | VALVE BALL FLOATING FB CL 150 RF SS ASME B16.10 LG LEVER |  |  |  | Bespoke - elastomer | TS152 | Design | 128-LPCS-2187 | A* | 2 | AS3A |  | 33.9 | -15 | 65 | 1.5 | A | VAABABBE21AAH:BL508N | BL508N-A-1.5-A | A | Outdoor |  | SOFT | NO | 128-PT-2085 128-P-2075 |  | AS3A/VAABABBE21AAH:BL508N+BL7 | BL508N-A | BL52-A | CHECK VDS Code | BL7 | -29 | 150 | OK | 11 | Vendor |  | Design | SBM |  |  | N/A | PEDWPRTS128013 |  | 9 | V | Valid for Procurement/Construction |  | False | 17043
128-VABL-1685 | 128-VABL-1685 | True | PELSPRTS999002 - U | Topsides Unity | New | 100 | VABL-FL | VALVE BALL FLOATING RB CL 150 RF SS ASME B16.10 LG LEVER |  |  |  | Bespoke - elastomer | TS152 | Design | 128-LPCS-2956 | A* | 0 | AS3A |  | 33.9 | -15 | 65 | 3 | A | VAAAABBE21AAL:BL507N | BL507N-A-3-A | A | Outdoor |  | SOFT | NC |  |  | AS3A/VAAAABBE21AAL:BL507N+BL6 | BL507N-A | BL51-A | CHECK VDS Code | BL6 | -29 | 150 | OK | 20 | Vendor |  | Design | SBM |  |  | N/A | PEDWPRTS128013 |  | 9 | V | Valid for Procurement/Construction |  | False | 17043
128-VABL-1686 | 128-VABL-1686 | True | PELSPRTS999002 - U | Topsides Unity | New | 100 | VABL-FL | VALVE BALL FLOATING FB CL 150 RF SS ASME B16.10 LG LEVER |  |  |  | Bespoke - elastomer | TS152 | Design | 128-LPCS-2110 | A* | 2 | AS3A |  | 33.9 | -15 | 65 | 2 | A | VAABABBE21AAJ:BL508N | BL508N-A-2-A | A | Outdoor |  | SOFT | NO |  |  | AS3A/VAABABBE21AAJ:BL508N+BL7 | BL508N-A | BL52-A | CHECK VDS Code | BL7 | -29 | 150 | OK | 28 | Catalogue |  | Design | SBM |  |  | N/A | PEDWPRTS128013 |  | 9 | V | Valid for Procurement/Construction |  | False | 17043
128-VABL-1688 | 128-VABL-1688 | True | PELSPRTS999002 - U | Topsides Unity | New | 100 | VABL-FL | VALVE BALL FLOATING FB CL 150 RF SS ASME B16.10 LG LEVER |  |  |  | Bespoke - elastomer | TS152 | Diagrams | 128-LPCS-2275 | A* | 0.5 | AS3A |  | 33.9 | -15 | 65 | 0.5 | A | VAABABBE21AAD:BL508N | BL508N-A-0.5-A | A | Outdoor |  | SOFT | NC |  |  | AS3A/VAABABBE21AAD:BL508N+BL7 | BL508N-A | BL52-A | CHECK VDS Code | BL7 | -29 | 150 | OK | 10 | Catalogue |  | Design | SBM |  |  | N/A | PEDWPRTS128013 |  | 9 | V | Valid for Procurement/Construction |  | False | 17043
128-VABL-1689 | 128-VABL-1689 | True | PELSPRTS999002 - U | Topsides Unity | New | 100 | VABL-FL | VALVE BALL FLOATING FB CL 150 RF SS ASME B16.10 LG LEVER |  |  |  | Bespoke - elastomer | TS152 | Design | 128-LPCS-2110 | A* | 2 | AS3A |  | 33.9 | -15 | 65 | 1.5 | A | VAABABBE21AAH:BL508N | BL508N-A-1.5-A | A | Outdoor |  | SOFT | NC |  |  | AS3A/VAABABBE21AAH:BL508N+BL7 | BL508N-A | BL52-A | CHECK VDS Code | BL7 | -29 | 150 | OK | 11 | Vendor |  | Design | SBM |  |  | N/A | PEDWPRTS128013 |  | 9 | V | Valid for Procurement/Construction |  | False | 17043
128-VABL-1691 | 128-VABL-1691 | True | PELSPRTS999002 - U | Topsides Unity | New | 100 | VABL-FL | VALVE BALL FLOATING FB CL 150 RF SS ASME B16.10 LG LEVER |  |  |  | Bespoke - elastomer | TS152 | Design | 128-LPCS-2053 | A* | 0.75 | AS3A |  | 33.9 | -15 | 65 | 1.5 | A | VAABABBE21AAH:BL508N | BL508N-A-1.5-A | A | Outdoor |  | SOFT | NC |  |  | AS3A/VAABABBE21AAH:BL508N+BL7 | BL508N-A | BL52-A | CHECK VDS Code | BL7 | -29 | 150 | OK | 11 | Vendor |  | Design | SBM |  |  | N/A | PEDWPRTS128013 |  | 9 | V | Valid for Procurement/Construction |  | False | 17043
128-VABL-1694 | 128-VABL-1694 | True | PELSPRTS999002 - U | Topsides Unity | New | 100 | VABL-FL | VALVE BALL FLOATING RB CL 150 RF SS ASME B16.10 LG LEVER |  |  |  | Bespoke - elastomer | TS152 | Design | 128-LPCS-2377 | A* | 3 | AS3A |  | 33.9 | -15 | 65 | 3 | A | VAAAABBE21AAL:BL507N | BL507N-A-3-A | A | Outdoor |  | SOFT | LO |  |  | AS3A/VAAAABBE21AAL:BL507N+BL6 | BL507N-A | BL51-A | CHECK VDS Code | BL6 | -29 | 150 | OK | 20 | Vendor |  | Design | SBM |  |  | N/A | PEDWPRTS128013 |  | 9 | V | Valid for Procurement/Construction |  | False | 17043
128-VABL-1699 | 128-VABL-1699 | True | PELSPRTS999002 - U | Topsides Unity | New | 100 | VABL-FL | VALVE BALL FLOATING RB CL 150 RF SS ASME B16.10 LG LEVER |  |  |  | Bespoke - elastomer | TS152 | Design | 128-LPCS-2956 | A* | 0 | AS3A |  | 33.9 | -15 | 65 | 3 | A | VAAAABBE21AAL:BL507N | BL507N-A-3-A | A | Outdoor |  | SOFT | LO |  |  | AS3A/VAAAABBE21AAL:BL507N+BL6 | BL507N-A | BL51-A | CHECK VDS Code | BL6 | -29 | 150 | OK | 20 | Vendor |  | Design | SBM |  |  | N/A | PEDWPRTS128013 |  | 9 | V | Valid for Procurement/Construction |  | False | 17043
128-VABL-1712 | 128-VABL-1712 | True | PELSPRTS999002 - U | Topsides Unity | New | 100 | VABL-FL | VALVE BALL FLOATING FB CL 150 RF SS ASME B16.10 LG LEVER |  |  |  | Replica | TS152 | Design | 128-LPCC-2701 | A* | 4 | AS3A |  | 33.9 | -15 | 65 | 1.5 | A | VAABABBE21AAH:BL508N | BL508N-A-1.5-A | A | Outdoor |  | SOFT | NC |  |  | AS3A/VAABABBE21AAH:BL508N+BL7 | BL508N-A | BL508N-A | OK | BL7 | -29 | 150 | OK | 11 | Vendor |  | Design | SBM |  |  | N/A | PEDWPRTS128043 |  | 9 | V | Valid for Procurement/Construction |  | False | 17043
128-VABL-1713 | 128-VABL-1713 | True | PELSPRTS999002 - U | Topsides Unity | New | 100 | VABL-FL | VALVE BALL FLOATING RB CL 150 RF SS ASME B16.10 LG LEVER |  |  |  | Replica | TS152 | Design | 128-LPCC-2701 | A* | 4 | AS3A |  | 33.9 | -15 | 65 | 4 | A | VAAAABBE21AAN:BL507N | BL507N-A-4-A | A | Outdoor |  | SOFT | NC |  |  | AS3A/VAAAABBE21AAN:BL507N+BL6 | BL507N-A | BL507N-A | OK | BL6 | -29 | 150 | OK | 38 | Vendor |  | Design | SBM |  |  | N/A | PEDWPRTS128043 |  | 9 | V | Valid for Procurement/Construction |  | False | 17043
128-VABL-1714 | 128-VABL-1714 | True | PELSPRTS999002 - U | Topsides Unity | New | 100 | VABL-FL | VALVE BALL FLOATING FB CL 150 RF SS ASME B16.10 LG LEVER |  |  |  | Replica | TS152 | Design | 128-LPCJ-2731 | A* | 4 | AS3A |  | 33.9 | -15 | 65 | 1.5 | A | VAABABBE21AAH:BL508N | BL508N-A-1.5-A | A | Outdoor |  | SOFT | NC |  |  | AS3A/VAABABBE21AAH:BL508N+BL7 | BL508N-A | BL508N-A | OK | BL7 | -29 | 150 | OK | 11 | Vendor |  | Design | SBM |  |  | N/A | PEDWPRTS128043 |  | 9 | V | Valid for Procurement/Construction |  | False | 17043
128-VABL-1715 | 128-VABL-1715 | True | PELSPRTS999002 - U | Topsides Unity | New | 100 | VABL-FL | VALVE BALL FLOATING RB CL 150 RF SS ASME B16.10 LG LEVER |  |  |  | Replica | TS152 | Design | 128-LPCJ-2731 | A* | 4 | AS3A |  | 33.9 | -15 | 65 | 4 | A | VAAAABBE21AAN:BL507N | BL507N-A-4-A | A | Outdoor |  | SOFT | NC |  |  | AS3A/VAAAABBE21AAN:BL507N+BL6 | BL507N-A | BL507N-A | OK | BL6 | -29 | 150 | OK | 38 | Vendor |  | Design | SBM |  |  | N/A | PEDWPRTS128043 |  | 9 | V | Valid for Procurement/Construction |  | False | 17043
128-VABL-1734 | 128-VABL-1734 | True | PELSPRTS999002 - U | Topsides Unity | New | 100 | VABL-FL | VALVE BALL TRUNNION FB CL 10000 RTJ DSS MANU STD GEARBOX |  |  |  | Bespoke. API 6A Ball | TS041 | Design | 128-LPCX-2557 | A* | 2 | KD3A |  | 33.9 | -46 | 125 | 1.81 | K | VABBKCCFZZCCA:BL27N | BL27N-K-1.81-B | B | Outdoor |  | SOFT | LC |  |  | KD3A/VABBKCCFZZCCA:BL27N+BL1 | BL27N-K | BL27N-K | OK | BL1 | -46 | 150 | OK | 135 | Vendor |  | Design | SBM |  |  | N/A | PEDWPRTS661006 |  | 9 | V | Valid for Procurement/Construction |  | False | 17043
128-VABL-1735 | 128-VABL-1735 | True | PELSPRTS999002 - U | Topsides Unity | New | 100 | VABL-FL | VALVE BALL TRUNNION FB CL 10000 RTJ DSS MANU STD GEARBOX |  |  |  | Bespoke. API 6A Ball | TS041 | Design | 128-LPCX-2561 | A* | 2 | KD3A |  | 33.9 | -46 | 125 | 1.81 | K | VABBKCCFZZCCA:BL27N | BL27N-K-1.81-B | B | Outdoor |  | SOFT | LC |  |  | KD3A/VABBKCCFZZCCA:BL27N+BL1 | BL27N-K | BL27N-K | OK | BL1 | -46 | 150 | OK | 135 | Vendor |  | Design | SBM |  |  | N/A | PEDWPRTS661009 |  | 9 | V | Valid for Procurement/Construction |  | False | 17043
128-VABL-1736 | 128-VABL-1736 | True | PELSPRTS999002 - U | Topsides Unity | New | 100 | VABL-FL | VALVE BALL FLOATING FB CL 150 RF SS ASME B16.10 LG LEVER |  |  |  | Replica | TS152 | Design | 128-LPCM-2113 | A* | 2 | AS3A |  | 33.9 | -15 | 65 | 0.75 | A | VAABABBE21AAE:BL52 | BL52-A-0.75-A | A | Outdoor |  | SOFT | NC |  |  | AS3A/VAABABBE21AAE:BL52+BL2 | BL52-A | BL52-A | OK | BL2 | -46 | 150 | OK | 12 | Catalogue |  | Design | SBM |  |  | N/A | PEDWPRTS128001 |  | 9 | V | Valid for Procurement/Construction |  | False | 17043
128-VABL-1737 | 128-VABL-1737 | True | PELSPRTS999002 - U | Topsides Unity | New | 100 | VABL-FL | VALVE BALL FLOATING FB CL 150 RF SS ASME B16.10 LG LEVER |  |  |  | Replica | TS152 | Design | 128-LPCC-2261 | V | 2 | AS3A |  | 33.9 | -15 | 65 | 2 | A | VAABABBE21AAJ:BL508N | BL508N-A-2-A | A | Outdoor | FB | SOFT | LO |  |  | AS3A/VAABABBE21AAJ:BL508N+BL7 | BL508N-A | BL508N-A | OK | BL7 | -29 | 150 | OK | 28 | Catalogue |  | Design | SBM |  |  | N/A | PEDWPRTS128006 |  | 12 | V | Valid for Procurement/Construction |  | False | 17043
128-VABL-1738 | 128-VABL-1738 | True | PELSPRTS999002 - U | Topsides Unity | New | 100 | VABL-FL | VALVE BALL FLOATING FB CL 150 RF SS ASME B16.10 LG LEVER |  |  |  | Replica | TS152 | Design | 128-LPCC-2261 | V | 2 | AS3A |  | 33.9 | -15 | 65 | 0.5 | A | VAABABBE21AAD:BL508N | BL508N-A-0.5-A | A | Outdoor |  | SOFT | NC |  |  | AS3A/VAABABBE21AAD:BL508N+BL7 | BL508N-A | BL508N-A | OK | BL7 | -29 | 150 | OK | 10 | Catalogue |  | Design | SBM |  |  | N/A | PEDWPRTS128006 |  | 12 | V | Valid for Procurement/Construction |  | False | 17043
128-VABL-1739 | 128-VABL-1739 | True | PELSPRTS999002 - U | Topsides Unity | New | 100 | VABL-FL | VALVE BALL FLOATING FB CL 150 RF SS ASME B16.10 LG LEVER |  |  |  | Replica | TS152 | Design | 128-LPCC-2262 | V | 2 | AS3A |  | 33.9 | -15 | 65 | 2 | A | VAABABBE21AAJ:BL508N | BL508N-A-2-A | A | Outdoor | FB | SOFT | LO |  |  | AS3A/VAABABBE21AAJ:BL508N+BL7 | BL508N-A | BL508N-A | OK | BL7 | -29 | 150 | OK | 28 | Catalogue |  | Design | SBM |  |  | N/A | PEDWPRTS128006 |  | 12 | V | Valid for Procurement/Construction |  | False | 17043
128-VABL-1740 | 128-VABL-1740 | True | PELSPRTS999002 - U | Topsides Unity | New | 100 | VABL-FL | VALVE BALL FLOATING FB CL 150 RF SS ASME B16.10 LG LEVER |  |  |  | Replica | TS152 | Design | 128-LPCC-2262 | V | 2 | AS3A |  | 33.9 | -15 | 65 | 0.5 | A | VAABABBE21AAD:BL508N | BL508N-A-0.5-A | A | Outdoor |  | SOFT | NC |  |  | AS3A/VAABABBE21AAD:BL508N+BL7 | BL508N-A | BL508N-A | OK | BL7 | -29 | 150 | OK | 10 | Catalogue |  | Design | SBM |  |  | N/A | PEDWPRTS128006 |  | 12 | V | Valid for Procurement/Construction |  | False | 17043
128-VABL-1741 | 128-VABL-1741 | True | PELSPRTS999002 - U | Topsides Unity | New | 100 | VABL-FL | VALVE BALL TRUNNION FB CL 10000 RTJ DSS MANU STD GEARBOX |  |  |  | Bespoke. API 6A Ball | TS152 | Design | 128-LPCC-2263 | A* | 2 | KD3A |  | 33.9 | -15 | 65 | 1.81 | K | VABBKCCFZZCCA:BL27N | BL27N-K-1.81-A | A | Outdoor | FB | SOFT | LO |  |  | KD3A/VABBKCCFZZCCA:BL27N+BL1 | BL27N-K | BL27N-K | OK | BL1 | -46 | 150 | OK | 135 | Vendor |  | Design | SBM |  |  | N/A | PEDWPRTS128006 |  | 13 | V | Valid for Procurement/Construction |  | False | 17043
128-VABL-1742 | 128-VABL-1742 | True | PELSPRTS999002 - U | Topsides Unity | New | 100 | VABL-FL | VALVE BALL TRUNNION FB CL 10000 RTJ DSS MANU STD GEARBOX |  |  |  | Bespoke. API 6A Ball | TS152 | Design | 128-LPCC-2263 | A* | 2 | KD3A |  | 33.9 | -15 | 65 | 1.81 | K | VABBKCCFZZCCA:BL27N | BL27N-K-1.81-A | A | Outdoor |  | SOFT | NC |  |  | KD3A/VABBKCCFZZCCA:BL27N+BL1 | BL27N-K | BL27N-K | OK | BL1 | -46 | 150 | OK | 135 | Vendor |  | Design | SBM |  |  | N/A | PEDWPRTS128006 |  | 13 | V | Valid for Procurement/Construction |  | False | 17043
128-VABL-1743 | 128-VABL-1743 | True | PELSPRTS999002 - U | Topsides Unity | New | 100 | VABL-FL | VALVE BALL TRUNNION FB CL 10000 RTJ DSS MANU STD GEARBOX |  |  |  | Bespoke. API 6A Ball | TS152 | Design | 128-LPCC-2264 | A* | 2 | KD3A |  | 33.9 | -15 | 65 | 1.81 | K | VABBKCCFZZCCA:BL27N | BL27N-K-1.81-A | A | Outdoor | FB | SOFT | LO |  |  | KD3A/VABBKCCFZZCCA:BL27N+BL1 | BL27N-K | BL27N-K | OK | BL1 | -46 | 150 | OK | 135 | Vendor |  | Design | SBM |  |  | N/A | PEDWPRTS128006 |  | 13 | V | Valid for Procurement/Construction |  | False | 17043
128-VABL-1744 | 128-VABL-1744 | True | PELSPRTS999002 - U | Topsides Unity | New | 100 | VABL-FL | VALVE BALL TRUNNION FB CL 10000 RTJ DSS MANU STD GEARBOX |  |  |  | Bespoke. API 6A Ball | TS152 | Design | 128-LPCC-2264 | A* | 2 | KD3A |  | 33.9 | -15 | 65 | 1.81 | K | VABBKCCFZZCCA:BL27N | BL27N-K-1.81-A | A | Outdoor |  | SOFT | NC |  |  | KD3A/VABBKCCFZZCCA:BL27N+BL1 | BL27N-K | BL27N-K | OK | BL1 | -46 | 150 | OK | 135 | Vendor |  | Design | SBM |  |  | N/A | PEDWPRTS128006 |  | 13 | V | Valid for Procurement/Construction |  | False | 17043
128-VABL-1745 | 128-VABL-1745 | True | PELSPRTS999002 - U | Topsides Unity | New | 100 | VABL-FL | VALVE BALL FLOATING FB CL 150 RF SS ASME B16.10 LG LEVER |  |  |  | Replica | TS152 | Design | 128-LPCM-2235 | A* | 3 | AS3A |  | 51 | -15 | 65 | 3 | A | VAABABBE21AAL:BL52 | BL52-A-3-A | A | Outdoor | FB | SOFT | LO |  |  | AS3A/VAABABBE21AAL:BL52+BL2 | BL52-A | BL52-A | OK | BL2 | -46 | 150 | OK | 32 | Catalogue |  | Design | SBM |  |  | N/A | PEDWPRTS128002 |  | 13 | V | Valid for Procurement/Construction |  | False | 17043
128-VABL-1746 | 128-VABL-1746 | True | PELSPRTS999002 - U | Topsides Unity | New | 100 | VABL-FL | VALVE BALL FLOATING FB CL 150 RF SS ASME B16.10 LG LEVER |  |  |  | Replica | TS152 | Design | 128-LPCM-2235 | A* | 3 | AS3A |  | 51 | -15 | 65 | 0.75 | A | VAABABBE21AAE:BL52 | BL52-A-0.75-A | A | Outdoor |  | SOFT | NC |  |  | AS3A/VAABABBE21AAE:BL52+BL2 | BL52-A | BL52-A | OK | BL2 | -46 | 150 | OK | 12 | Catalogue |  | Design | SBM |  |  | N/A | PEDWPRTS128002 |  | 13 | V | Valid for Procurement/Construction |  | False | 17043
128-VABL-1747 | 128-VABL-1747 | True | PELSPRTS999002 - U | Topsides Unity | New | 100 | VABL-FL | VALVE BALL FLOATING FB CL 150 RF SS ASME B16.10 LG LEVER |  |  |  | Replica | TS152 | Design | 128-LPCM-2236 | A* | 3 | AS3A |  | 51 | -15 | 65 | 3 | A | VAABABBE21AAL:BL52 | BL52-A-3-A | A | Outdoor | FB | SOFT | LO |  |  | AS3A/VAABABBE21AAL:BL52+BL2 | BL52-A | BL52-A | OK | BL2 | -46 | 150 | OK | 32 | Catalogue |  | Design | SBM |  |  | N/A | PEDWPRTS128002 |  | 13 | V | Valid for Procurement/Construction |  | False | 17043
128-VABL-1748 | 128-VABL-1748 | True | PELSPRTS999002 - U | Topsides Unity | New | 100 | VABL-FL | VALVE BALL FLOATING FB CL 150 RF SS ASME B16.10 LG LEVER |  |  |  | Replica | TS152 | Design | 128-LPCM-2236 | A* | 3 | AS3A |  | 51 | -15 | 65 | 0.75 | A | VAABABBE21AAE:BL52 | BL52-A-0.75-A | A | Outdoor |  | SOFT | NC |  |  | AS3A/VAABABBE21AAE:BL52+BL2 | BL52-A | BL52-A | OK | BL2 | -46 | 150 | OK | 12 | Catalogue |  | Design | SBM |  |  | N/A | PEDWPRTS128002 |  | 13 | V | Valid for Procurement/Construction |  | False | 17043
128-VABL-1749 | 128-VABL-1749 | True | PELSPRTS999002 - U | Topsides Unity | New | 100 | VABL-FL | VALVE BALL FLOATING FB CL 150 RF SS ASME B16.10 LG LEVER |  |  |  | Replica | TS152 | Design | 128-LPCM-2237 | A* | 3 | AS3A |  | 51 | -15 | 65 | 3 | A | VAABABBE21AAL:BL52 | BL52-A-3-A | A | Outdoor | FB | SOFT | LO |  |  | AS3A/VAABABBE21AAL:BL52+BL2 | BL52-A | BL52-A | OK | BL2 | -46 | 150 | OK | 32 | Catalogue |  | Design | SBM |  |  | N/A | PEDWPRTS128002 |  | 13 | V | Valid for Procurement/Construction |  | False | 17043
128-VABL-1750 | 128-VABL-1750 | True | PELSPRTS999002 - U | Topsides Unity | New | 100 | VABL-FL | VALVE BALL FLOATING FB CL 150 RF SS ASME B16.10 LG LEVER |  |  |  | Replica | TS152 | Design | 128-LPCM-2237 | A* | 3 | AS3A |  | 51 | -15 | 65 | 0.75 | A | VAABABBE21AAE:BL52 | BL52-A-0.75-A | A | Outdoor |  | SOFT | NC |  |  | AS3A/VAABABBE21AAE:BL52+BL2 | BL52-A | BL52-A | OK | BL2 | -46 | 150 | OK | 12 | Catalogue |  | Design | SBM |  |  | N/A | PEDWPRTS128002 |  | 13 | V | Valid for Procurement/Construction |  | False | 17043
128-VABL-1751 | 128-VABL-1751 | True | PELSPRTS999002 - U | Topsides Unity | New | 100 | VABL-FL | VALVE BALL FLOATING FB CL 150 RF SS ASME B16.10 LG LEVER |  |  |  | Replica | TS152 | Design | 128-LPCM-2238 | A* | 3 | AS3A |  | 51 | -15 | 65 | 3 | A | VAABABBE21AAL:BL52 | BL52-A-3-A | A | Outdoor | FB | SOFT | LO |  |  | AS3A/VAABABBE21AAL:BL52+BL2 | BL52-A | BL52-A | OK | BL2 | -46 | 150 | OK | 32 | Catalogue |  | Design | SBM |  |  | N/A | PEDWPRTS128002 |  | 13 | V | Valid for Procurement/Construction |  | False | 17043
128-VABL-1752 | 128-VABL-1752 | True | PELSPRTS999002 - U | Topsides Unity | New | 100 | VABL-FL | VALVE BALL FLOATING FB CL 150 RF SS ASME B16.10 LG LEVER |  |  |  | Replica | TS152 | Design | 128-LPCM-2238 | A* | 3 | AS3A |  | 51 | -15 | 65 | 0.75 | A | VAABABBE21AAE:BL52 | BL52-A-0.75-A | A | Outdoor |  | SOFT | NC |  |  | AS3A/VAABABBE21AAE:BL52+BL2 | BL52-A | BL52-A | OK | BL2 | -46 | 150 | OK | 12 | Catalogue |  | Design | SBM |  |  | N/A | PEDWPRTS128002 |  | 13 | V | Valid for Procurement/Construction |  | False | 17043
128-VABL-1753 | 128-VABL-1753 | True | PELSPRTS999002 - U | Topsides Unity | New | 100 | VABL-FL | VALVE BALL FLOATING FB CL 150 RF SS ASME B16.10 LG LEVER |  |  |  | Replica | TS152 | Design | 128-LPCM-2251 | A* | 3 | AS3A |  | 51 | -15 | 65 | 3 | A | VAABABBE21AAL:BL52 | BL52-A-3-A | A | Outdoor | FB | SOFT | LO |  |  | AS3A/VAABABBE21AAL:BL52+BL2 | BL52-A | BL52-A | OK | BL2 | -46 | 150 | OK | 32 | Catalogue |  | Design | SBM |  |  | N/A | PEDWPRTS128002 |  | 13 | V | Valid for Procurement/Construction |  | False | 17043
128-VABL-1754 | 128-VABL-1754 | True | PELSPRTS999002 - U | Topsides Unity | New | 100 | VABL-FL | VALVE BALL FLOATING FB CL 150 RF SS ASME B16.10 LG LEVER |  |  |  | Replica | TS152 | Design | 128-LPCM-2251 | A* | 3 | AS3A |  | 51 | -15 | 65 | 0.75 | A | VAABABBE21AAE:BL52 | BL52-A-0.75-A | A | Outdoor |  | SOFT | NC |  |  | AS3A/VAABABBE21AAE:BL52+BL2 | BL52-A | BL52-A | OK | BL2 | -46 | 150 | OK | 12 | Catalogue |  | Design | SBM |  |  | N/A | PEDWPRTS128002 |  | 13 | V | Valid for Procurement/Construction |  | False | 17043
128-VABL-1755 | 128-VABL-1755 | True | PELSPRTS999002 - U | Topsides Unity | New | 100 | VABL-FL | VALVE BALL TRUNNION FB CL 10000 RTJ DSS API 6A GEARBOX |  |  |  | Bespoke. API 6A Ball | TS152 | Design | 128-LPCM-2243 | A* | 2 | KD3A |  | 51 | -15 | 65 | 1.81 | K | VBBBKCCF10CCA:BL25N | BL25N-K-1.81-A | A | Outdoor | FB | METAL | LO |  |  | KD3A/VBBBKCCF10CCA:BL25N+BL3 | BL25N-K | BL27N-K | CHECK VDS Code | BL3 | -46 | 175 | OK | 135 | Vendor |  | Design | SBM |  |  | N/A | PEDWPRTS128002 |  | 13 | V | Valid for Procurement/Construction |  | False | 17043
128-VABL-1756 | 128-VABL-1756 | True | PELSPRTS999002 - U | Topsides Unity | New | 100 | VABL-FL | VALVE BALL TRUNNION FB CL 10000 RTJ DSS API 6A GEARBOX |  |  |  | Bespoke. API 6A Ball | TS152 | Design | 128-LPCM-2243 | A* | 2 | KD3A |  | 51 | -15 | 65 | 1.81 | K | VBBBKCCF10CCA:BL25N | BL25N-K-1.81-A | A | Outdoor |  | METAL | NC |  |  | KD3A/VBBBKCCF10CCA:BL25N+BL3 | BL25N-K | BL27N-K | CHECK VDS Code | BL3 | -46 | 175 | OK | 135 | Vendor |  | Design | SBM |  |  | N/A | PEDWPRTS128002 |  | 13 | V | Valid for Procurement/Construction |  | False | 17043
128-VABL-1757 | 128-VABL-1757 | True | PELSPRTS999002 - U | Topsides Unity | New | 100 | VABL-FL | VALVE BALL TRUNNION FB CL 10000 RTJ DSS API 6A GEARBOX |  |  |  | Bespoke. API 6A Ball | TS152 | Design | 128-LPCM-2244 | A* | 2 | KD3A |  | 51 | -15 | 65 | 1.81 | K | VBBBKCCF10CCA:BL25N | BL25N-K-1.81-A | A | Outdoor | FB | METAL | LO |  |  | KD3A/VBBBKCCF10CCA:BL25N+BL3 | BL25N-K | BL27N-K | CHECK VDS Code | BL3 | -46 | 175 | OK | 135 | Vendor |  | Design | SBM |  |  | N/A | PEDWPRTS128002 |  | 13 | V | Valid for Procurement/Construction |  | False | 17043
128-VABL-1758 | 128-VABL-1758 | True | PELSPRTS999002 - U | Topsides Unity | New | 100 | VABL-FL | VALVE BALL TRUNNION FB CL 10000 RTJ DSS API 6A GEARBOX |  |  |  | Bespoke. API 6A Ball | TS152 | Design | 128-LPCM-2244 | A* | 2 | KD3A |  | 51 | -15 | 65 | 1.81 | K | VBBBKCCF10CCA:BL25N | BL25N-K-1.81-A | A | Outdoor |  | METAL | NC |  |  | KD3A/VBBBKCCF10CCA:BL25N+BL3 | BL25N-K | BL27N-K | CHECK VDS Code | BL3 | -46 | 175 | OK | 135 | Vendor |  | Design | SBM |  |  | N/A | PEDWPRTS128002 |  | 13 | V | Valid for Procurement/Construction |  | False | 17043
128-VABL-1759 | 128-VABL-1759 | True | PELSPRTS999002 - U | Topsides Unity | New | 100 | VABL-FL | VALVE BALL TRUNNION FB CL 10000 RTJ DSS API 6A GEARBOX |  |  |  | Bespoke. API 6A Ball | TS152 | Design | 128-LPCM-2245 | A* | 2 | KD3A |  | 51 | -15 | 65 | 1.81 | K | VBBBKCCF10CCA:BL25N | BL25N-K-1.81-A | A | Outdoor | FB | METAL | LO |  |  | KD3A/VBBBKCCF10CCA:BL25N+BL3 | BL25N-K | BL27N-K | CHECK VDS Code | BL3 | -46 | 175 | OK | 135 | Vendor |  | Design | SBM |  |  | N/A | PEDWPRTS128002 |  | 13 | V | Valid for Procurement/Construction |  | False | 17043
128-VABL-1760 | 128-VABL-1760 | True | PELSPRTS999002 - U | Topsides Unity | New | 100 | VABL-FL | VALVE BALL TRUNNION FB CL 10000 RTJ DSS API 6A GEARBOX |  |  |  | Bespoke. API 6A Ball | TS152 | Design | 128-LPCM-2245 | A* | 2 | KD3A |  | 51 | -15 | 65 | 1.81 | K | VBBBKCCF10CCA:BL25N | BL25N-K-1.81-A | A | Outdoor |  | METAL | NC |  |  | KD3A/VBBBKCCF10CCA:BL25N+BL3 | BL25N-K | BL27N-K | CHECK VDS Code | BL3 | -46 | 175 | OK | 135 | Vendor |  | Design | SBM |  |  | N/A | PEDWPRTS128002 |  | 13 | V | Valid for Procurement/Construction |  | False | 17043
128-VABL-1761 | 128-VABL-1761 | True | PELSPRTS999002 - U | Topsides Unity | New | 100 | VABL-FL | VALVE BALL TRUNNION FB CL 10000 RTJ DSS MANU STD GEARBOX |  |  |  | Bespoke. API 6A Ball | TS152 | Design | 128-LPCM-2246 | A* | 2 | KD3A |  | 51 | -15 | 65 | 1.81 | K | VABBKCCFZZCCA:BL27N | BL27N-K-1.81-A | A | Outdoor | FB | SOFT | LO |  |  | KD3A/VABBKCCFZZCCA:BL27N+BL1 | BL27N-K | BL27N-K | OK | BL1 | -46 | 150 | OK | 135 | Vendor |  | Design | SBM |  |  | N/A | PEDWPRTS128002 |  | 13 | V | Valid for Procurement/Construction |  | False | 17043
128-VABL-1762 | 128-VABL-1762 | True | PELSPRTS999002 - U | Topsides Unity | New | 100 | VABL-FL | VALVE BALL TRUNNION FB CL 10000 RTJ DSS MANU STD GEARBOX |  |  |  | Bespoke. API 6A Ball | TS152 | Design | 128-LPCM-2246 | A* | 2 | KD3A |  | 51 | -15 | 65 | 1.81 | K | VABBKCCFZZCCA:BL27N | BL27N-K-1.81-A | A | Outdoor |  | SOFT | NC |  |  | KD3A/VABBKCCFZZCCA:BL27N+BL1 | BL27N-K | BL27N-K | OK | BL1 | -46 | 150 | OK | 135 | Vendor |  | Design | SBM |  |  | N/A | PEDWPRTS128002 |  | 13 | V | Valid for Procurement/Construction |  | False | 17043
128-VABL-1763 | 128-VABL-1763 | True | PELSPRTS999002 - U | Topsides Unity | New | 100 | VABL-FL | VALVE BALL TRUNNION FB CL 10000 RTJ DSS MANU STD GEARBOX |  |  |  | Bespoke. API 6A Ball | TS152 | Design | 128-LPCM-2253 | A* | 2 | KD3A |  | 51 | -15 | 65 | 1.81 | K | VABBKCCFZZCCA:BL27N | BL27N-K-1.81-A | A | Outdoor | FB | SOFT | LO |  |  | KD3A/VABBKCCFZZCCA:BL27N+BL1 | BL27N-K | BL27N-K | OK | BL1 | -46 | 150 | OK | 135 | Vendor |  | Design | SBM |  |  | N/A | PEDWPRTS128002 |  | 13 | V | Valid for Procurement/Construction |  | False | 17043
128-VABL-1764 | 128-VABL-1764 | True | PELSPRTS999002 - U | Topsides Unity | New | 100 | VABL-FL | VALVE BALL TRUNNION FB CL 10000 RTJ DSS MANU STD GEARBOX |  |  |  | Bespoke. API 6A Ball | TS152 | Design | 128-LPCM-2253 | A* | 2 | KD3A |  | 51 | -15 | 65 | 1.81 | K | VABBKCCFZZCCA:BL27N | BL27N-K-1.81-A | A | Outdoor |  | SOFT | NC |  |  | KD3A/VABBKCCFZZCCA:BL27N+BL1 | BL27N-K | BL27N-K | OK | BL1 | -46 | 150 | OK | 135 | Vendor |  | Design | SBM |  |  | N/A | PEDWPRTS128002 |  | 13 | V | Valid for Procurement/Construction |  | False | 17043
128-VABL-1765 | 128-VABL-1765 | True | PELSPRTS999002 - U | Topsides Unity | New | 100 | VABL-FL | VALVE BALL FLOATING FB CL 150 RF SS ASME B16.10 LG LEVER |  |  |  | Replica | TS152 | Design | 128-LPCM-2391 | A* | 2 | AS3A |  | 51 | -15 | 65 | 0.75 | A | VAABABBE21AAE:BL52 | BL52-A-0.75-A | A | Outdoor |  | SOFT | NC |  |  | AS3A/VAABABBE21AAE:BL52+BL2 | BL52-A | BL52-A | OK | BL2 | -46 | 150 | OK | 12 | Catalogue |  | Design | SBM |  |  | N/A | PEDWPRTS128003 |  | 13 | V | Valid for Procurement/Construction |  | False | 17043
128-VABL-1766 | 128-VABL-1766 | True | PELSPRTS999002 - U | Topsides Unity | New | 100 | VABL-FL | VALVE BALL FLOATING FB CL 150 RF SS ASME B16.10 LG LEVER |  |  |  | Replica | TS152 | Design | 128-LPCM-2391 | A* | 2 | AS3A |  | 51 | -15 | 65 | 2 | A | VAABABBE21AAJ:BL52 | BL52-A-2-A | A | Outdoor | FB | SOFT | LO |  |  | AS3A/VAABABBE21AAJ:BL52+BL2 | BL52-A | BL52-A | OK | BL2 | -46 | 150 | OK | 17 | Vendor |  | Design | SBM |  |  | N/A | PEDWPRTS128003 |  | 13 | V | Valid for Procurement/Construction |  | False | 17043
128-VABL-1767 | 128-VABL-1767 | True | PELSPRTS999002 - U | Topsides Unity | New | 100 | VABL-FL | VALVE BALL FLOATING FB CL 150 RF SS ASME B16.10 LG LEVER |  |  |  | Replica | TS152 | Diagrams | 128-LPCM-2432 | A* | 1.5 | AS3A |  | 51 | -15 | 65 | 0.75 | A | VAABABBE21AAE:BL52 | BL52-A-0.75-A | A | Outdoor |  | SOFT | NC |  |  | AS3A/VAABABBE21AAE:BL52+BL2 | BL52-A | BL52-A | OK | BL2 | -46 | 150 | OK | 12 | Catalogue |  | Design | SBM |  |  | N/A | PEDWPRTS128003 |  | 13 | V | Valid for Procurement/Construction |  | False | 17043
128-VABL-1768 | 128-VABL-1768 | True | PELSPRTS999002 - U | Topsides Unity | New | 100 | VABL-FL | VALVE BALL FLOATING FB CL 150 RF SS ASME B16.10 LG LEVER |  |  |  | Replica | TS152 | Diagrams | 128-LPCM-2432 | A* | 1.5 | AS3A |  | 51 | -15 | 65 | 1.5 | A | VAABABBE21AAH:BL52 | BL52-A-1.5-A | A | Outdoor | FB | SOFT | LO |  |  | AS3A/VAABABBE21AAH:BL52+BL2 | BL52-A | BL52-A | OK | BL2 | -46 | 150 | OK | 11 | Vendor |  | Design | SBM |  |  | N/A | PEDWPRTS128003 |  | 13 | V | Valid for Procurement/Construction |  | False | 17043
128-VABL-1769 | 128-VABL-1769 | True | PELSPRTS999002 - U | Topsides Unity | New | 100 | VABL-FL | VALVE BALL FLOATING FB CL 1500 RTJ SS MANU STD LEVER |  |  |  | Replica | TS152 | Diagrams | 128-LPCM-2392 | A* | 1.5 | ES3A |  | 51 | -15 | 65 | 1.5 | F | VAABFCCEZZAAH:BL52 | BL52-F-1.5-A | A | Outdoor | FB | SOFT | LO |  |  | ES3A/VAABFCCEZZAAH:BL52+BL2 | BL52-F | BL52-F | OK | BL2 | -46 | 150 | OK | 55 | Vendor |  | Design | SBM |  |  | N/A | PEDWPRTS128003 |  | 13 | V | Valid for Procurement/Construction |  | False | 17043
128-VABL-1770 | 128-VABL-1770 | True | PELSPRTS999002 - U | Topsides Unity | New | 100 | VABL-FL | VALVE BALL FLOATING FB CL 1500 RTJ SS MANU STD LEVER |  |  |  | Replica | TS152 | Diagrams | 128-LPCM-2392 | A* | 1.5 | ES3A |  | 51 | -15 | 65 | 0.5 | F | VAABFCCEZZAAD:BL52 | BL52-F-0.5-A | A | Outdoor |  | SOFT | NC |  |  | ES3A/VAABFCCEZZAAD:BL52+BL2 | BL52-F | BL52-F | OK | BL2 | -46 | 150 | OK | 14 | Vendor |  | Design | SBM |  |  | N/A | PEDWPRTS128003 |  | 13 | V | Valid for Procurement/Construction |  | False | 17043
128-VABL-1771 | 128-VABL-1771 | True | PELSPRTS999002 - U | Topsides Unity | New | 100 | VABL-FL | VALVE BALL FLOATING FB CL 2500 RTJ SS ASME B16.10 LG LEVER |  |  |  | Replica | TS152 | Diagrams | 128-LPCM-2393 | A* | 1.5 | GS3A |  | 51 | -15 | 65 | 1.5 | G | VAABGCCE21AAH:BL52 | BL52-G-1.5-A | A | Outdoor | FB | SOFT | LO |  |  | GS3A/VAABGCCE21AAH:BL52+BL2 | BL52-G | BL52-G | OK | BL2 | -46 | 150 | OK | 70.5 | Vendor |  | Design | SBM |  |  | N/A | PEDWPRTS128003 |  | 13 | V | Valid for Procurement/Construction |  | False | 17043
128-VABL-1772 | 128-VABL-1772 | True | PELSPRTS999002 - U | Topsides Unity | New | 100 | VABL-FL | VALVE BALL FLOATING FB CL 2500 RTJ SS ASME B16.10 LG LEVER |  |  |  | Replica | TS152 | Diagrams | 128-LPCM-2393 | A* | 1.5 | GS3A |  | 51 | -15 | 65 | 0.5 | G | VAABGCCE21AAD:BL52 | BL52-G-0.5-A | A | Outdoor |  | SOFT | NC |  |  | GS3A/VAABGCCE21AAD:BL52+BL2 | BL52-G | BL52-G | OK | BL2 | -46 | 150 | OK | 18 | Vendor |  | Design | SBM |  |  | N/A | PEDWPRTS128003 |  | 13 | V | Valid for Procurement/Construction |  | False | 17043
128-VABL-1773 | 128-VABL-1773 | True | PELSPRTS999002 - U | Topsides Unity | New | 100 | VABL-FL | VALVE BALL FLOATING FB CL 150 RF SS ASME B16.10 LG LEVER |  |  |  | Replica | TS152 | Design | 128-LPCC-2707 | A* | 2 | AS3A |  | 33.9 | -15 | 65 | 0.75 | A | VAABABBE21AAE:BL508N | BL508N-A-0.75-A | A | Outdoor |  | SOFT | NC |  |  | AS3A/VAABABBE21AAE:BL508N+BL7 | BL508N-A | BL508N-A | OK | BL7 | -29 | 150 | OK | 12 | Catalogue |  | Design | SBM |  |  | N/A | PEDWPRTS128005 |  | 9 | V | Valid for Procurement/Construction |  | False | 17043
128-VABL-1790 | 128-VABL-1790 | True | PELSPRTS999002 - U | Topsides Unity | New | 100 | VABL-FL | VALVE BALL FLOATING FB CL 150 RF SS ASME B16.10 LG LEVER |  |  |  | Replica | TS152 | Design | 128-LPCJ-2736 | A* | 2 | AS3A |  | 33.9 | -15 | 65 | 1.5 | A | VAABABBE21AAH:BL508N | BL508N-A-1.5-A | A | Outdoor |  | SOFT | NC |  |  | AS3A/VAABABBE21AAH:BL508N+BL7 | BL508N-A | BL508N-A | OK | BL7 | -29 | 150 | OK | 11 | Vendor |  | Design | SBM |  |  | N/A | PEDWPRTS128009 |  | 9 | V | Valid for Procurement/Construction |  | False | 17043
128-VABL-1791 | 128-VABL-1791 | True | PELSPRTS999002 - U | Topsides Unity | New | 100 | VABL-FL | VALVE BALL FLOATING FB CL 150 RF SS ASME B16.10 LG LEVER |  |  |  | Replica | TS152 | Design | 128-LPCJ-2736 | A* | 2 | AS3A |  | 33.9 | -15 | 65 | 1.5 | A | VAABABBE21AAH:BL508N | BL508N-A-1.5-A | A | Outdoor |  | SOFT | LO | 128-PST-2043 128-P-2043 |  | AS3A/VAABABBE21AAH:BL508N+BL7 | BL508N-A | BL508N-A | OK | BL7 | -29 | 150 | OK | 11 | Vendor |  | Design | SBM |  |  | N/A | PEDWPRTS128009 |  | 9 | V | Valid for Procurement/Construction |  | False | 17043
128-VABL-1792 | 128-VABL-1792 | True | PELSPRTS999002 - U | Topsides Unity | New | 100 | VABL-FL | VALVE BALL FLOATING FB CL 150 RF SS ASME B16.10 LG LEVER |  |  |  | Replica | TS152 | Design | 128-LPCJ-2736 | A* | 2 | AS3A |  | 33.9 | -15 | 65 | 1.5 | A | VAABABBE21AAH:BL508N | BL508N-A-1.5-A | A | Outdoor |  | SOFT | NO | 128-PT-2045 128-P-2045 |  | AS3A/VAABABBE21AAH:BL508N+BL7 | BL508N-A | BL508N-A | OK | BL7 | -29 | 150 | OK | 11 | Vendor |  | Design | SBM |  |  | N/A | PEDWPRTS128009 |  | 9 | V | Valid for Procurement/Construction |  | False | 17043
128-VABL-1793 | 128-VABL-1793 | True | PELSPRTS999002 - U | Topsides Unity | New | 100 | VABL-FL | VALVE BALL FLOATING FB CL 150 RF SS ASME B16.10 LG LEVER |  |  |  | Replica | TS152 | Design | 128-LPCJ-2736 | A* | 2 | AS3A |  | 33.9 | -15 | 65 | 2 | A | VAABABBE21AAJ:BL508N | BL508N-A-2-A | A | Outdoor |  | SOFT | NO |  |  | AS3A/VAABABBE21AAJ:BL508N+BL7 | BL508N-A | BL508N-A | OK | BL7 | -29 | 150 | OK | 28 | Catalogue |  | Design | SBM |  |  | N/A | PEDWPRTS128009 |  | 9 | V | Valid for Procurement/Construction |  | False | 17043
128-VABL-1794 | 128-VABL-1794 | True | PELSPRTS999002 - U | Topsides Unity | New | 100 | VABL-FL | VALVE BALL FLOATING FB CL 150 RF SS ASME B16.10 LG LEVER |  |  |  | Replica | TS152 | Design | 128-LPCJ-2736 | A* | 2 | AS3A |  | 33.9 | -15 | 65 | 2 | A | VAABABBE21AAJ:BL508N | BL508N-A-2-A | A | Outdoor |  | SOFT | NO |  |  | AS3A/VAABABBE21AAJ:BL508N+BL7 | BL508N-A | BL508N-A | OK | BL7 | -29 | 150 | OK | 28 | Catalogue |  | Design | SBM |  |  | N/A | PEDWPRTS128009 |  | 9 | V | Valid for Procurement/Construction |  | False | 17043
128-VABL-1795 | 128-VABL-1795 | True | PELSPRTS999002 - U | Topsides Unity | New | 100 | VABL-FL | VALVE BALL FLOATING FB CL 150 RF SS ASME B16.10 LG LEVER |  |  |  | Replica | TS152 | Design | 128-LPCJ-2740 | A* | 2 | AS3A |  | 33.9 | -15 | 65 | 2 | A | VAABABBE21AAJ:BL508N | BL508N-A-2-A | A | Outdoor |  | SOFT | LC |  |  | AS3A/VAABABBE21AAJ:BL508N+BL7 | BL508N-A | BL508N-A | OK | BL7 | -29 | 150 | OK | 28 | Catalogue |  | Design | SBM |  |  | N/A | PEDWPRTS128009 |  | 9 | V | Valid for Procurement/Construction |  | False | 17043
128-VABL-1796 | 128-VABL-1796 | True | PELSPRTS999002 - U | Topsides Unity | New | 100 | VABL-FL | VALVE BALL FLOATING FB CL 150 RF SS ASME B16.10 LG LEVER |  |  |  | Replica | TS152 | Design | 128-LPCJ-2740 | A* | 2 | AS3A |  | 33.9 | -15 | 65 | 0.75 | A | VAABABBE21AAE:BL508N | BL508N-A-0.75-A | A | Outdoor |  | SOFT | NC |  |  | AS3A/VAABABBE21AAE:BL508N+BL7 | BL508N-A | BL508N-A | OK | BL7 | -29 | 150 | OK | 12 | Catalogue |  | Design | SBM |  |  | N/A | PEDWPRTS128009 |  | 9 | V | Valid for Procurement/Construction |  | False | 17043
128-VABL-1797 | 128-VABL-1797 | True | PELSPRTS999002 - U | Topsides Unity | New | 100 | VABL-FL | VALVE BALL FLOATING FB CL 150 RF SS ASME B16.10 LG GEARBOX |  |  |  | Replica MoC-TS-0220 PSV size confirmed | TS152 | Design | 128-LPCJ-2734 | V | 6 | AS3A |  | 33.9 | -15 | 65 | 6 | A | VAABABBE21CAQ:BL508N | BL508N-A-6-A | A | Outdoor | FB | SOFT | LO |  |  | AS3A/VAABABBE21CAQ:BL508N+BL7 | BL508N-A | BL508N-A | OK | BL7 | -29 | 150 | OK | 158 | Vendor |  | Design | SBM |  |  | N/A | PEDWPRTS128009 |  | 13 | V | Valid for Procurement/Construction |  | False | 17043
128-VABL-1798 | 128-VABL-1798 | True | PELSPRTS999002 - U | Topsides Unity | New | 100 | VABL-FL | VALVE BALL FLOATING FB CL 150 RF SS ASME B16.10 LG LEVER |  |  |  | Replica MoC-TS-0220 PSV size confirmed | TS152 | Design | 128-LPCJ-2734 | V | 6 | AS3A |  | 33.9 | -15 | 65 | 0.75 | A | VAABABBE21AAE:BL508N | BL508N-A-0.75-A | A | Outdoor |  | SOFT | NC |  |  | AS3A/VAABABBE21AAE:BL508N+BL7 | BL508N-A | BL508N-A | OK | BL7 | -29 | 150 | OK | 12 | Catalogue |  | Design | SBM |  |  | N/A | PEDWPRTS128009 |  | 13 | V | Valid for Procurement/Construction |  | False | 17043
128-VABL-1800 | 128-VABL-1800 | True | PELSPRTS999002 - U | Topsides Unity | New | 100 | VABL-FL | VALVE BALL FLOATING FB CL 150 RF SS ASME B16.10 LG LEVER |  |  |  | Replica MoC-TS-0220 PSV size confirmed | TS152 | Design | 128-LPCJ-2734 | V | 6 | AS3A |  | 33.9 | -15 | 65 | 0.75 | A | VAABABBE21AAE:BL508N | BL508N-A-0.75-A | A | Outdoor |  | SOFT | NC |  |  | AS3A/VAABABBE21AAE:BL508N+BL7 | BL508N-A | BL508N-A | OK | BL7 | -29 | 150 | OK | 12 | Catalogue |  | Design | SBM |  |  | N/A | PEDWPRTS128009 |  | 13 | V | Valid for Procurement/Construction |  | False | 17043
128-VABL-1801 | 128-VABL-1801 | True | PELSPRTS999002 - U | Topsides Unity | New | 100 | VABL-FL | VALVE BALL FLOATING FB CL 150 RF SS ASME B16.10 LG GEARBOX |  | TS-0220 |  | Replica MoC-TS-0220 PSV size confirmed | TS152 | Design | 128-LPCJ-2734 | V | 6 | AS3A |  | 33.9 | -15 | 65 | 6 | A | VAABABBE21CAQ:BL508N | BL508N-A-6-A | A | Outdoor | FB | SOFT | LC |  |  | AS3A/VAABABBE21CAQ:BL508N+BL7 | BL508N-A | BL508N-A | OK | BL7 | -29 | 150 | OK | 158 | Vendor |  | Design | SBM |  |  | N/A | PEDWPRTS128009 |  | 13 | V | Valid for Procurement/Construction |  | False | 17043
128-VABL-1804 | 128-VABL-1804 | True | PELSPRTS999002 - U | Topsides Unity | New | 100 | VABL-FL | VALVE BALL FLOATING FB CL 150 RF SS ASME B16.10 LG LEVER |  |  | 4 | Replica | TS152 | Diagrams | 128-LPCJ-2787 | A* | 0.75 | AS3A |  | 33.9 | -15 | 65 | 0.75 | A | VBABABBE21AAE:BL512N | BL512N-A-0.75-A-L | A | Outdoor |  | METAL | ILO | 128-SPVI-1031 |  | AS3A/VBABABBE21AAE:BL512N+BL3 | BL512N-A | BL508N-A | CHECK VDS Code | BL3 | -101 | 232 | OK | 12 | Catalogue |  | Design | SBM |  |  | N/A | PEDWPRTS128009 |  | 9 | V | Valid for Procurement/Construction |  | False | 17043
128-VABL-1805 | 128-VABL-1805 | True | PELSPRTS999002 - U | Topsides Unity | New | 100 | VABL-FL | VALVE BALL FLOATING FB CL 150 RF SS ASME B16.10 LG LEVER |  |  |  | Replica | TS152 | Diagrams | 128-LPCJ-2787 | A* | 0.75 | AS3A |  | 33.9 | -15 | 65 | 0.75 | A | VBABABBE21AAE:BL512N | BL512N-A-0.75-A | A | Outdoor |  | METAL | NC |  |  | AS3A/VBABABBE21AAE:BL512N+BL3 | BL512N-A | BL508N-A | CHECK VDS Code | BL3 | -101 | 232 | OK | 12 | Catalogue |  | Design | SBM |  |  | N/A | PEDWPRTS128009 |  | 9 | V | Valid for Procurement/Construction |  | False | 17043
128-VABL-1806 | 128-VABL-1806 | True | PELSPRTS999002 - U | Topsides Unity | New | 100 | VABL-FL | VALVE BALL FLOATING RB CL 150 RF SS ASME B16.10 LG LEVER |  |  |  | Replica | TS152 | Design | 128-LPCJ-2731 | A* | 4 | AS3A |  | 33.9 | -15 | 65 | 4 | A | VAAAABBE21AAN:BL507N | BL507N-A-4-A | A | Outdoor |  | SOFT | NO |  |  | AS3A/VAAAABBE21AAN:BL507N+BL6 | BL507N-A | BL507N-A | OK | BL6 | -29 | 150 | OK | 38 | Vendor |  | Design | SBM |  |  | N/A | PEDWPRTS128009 |  | 9 | V | Valid for Procurement/Construction |  | False | 17043
128-VABL-1807 | 128-VABL-1807 | True | PELSPRTS999002 - U | Topsides Unity | New | 100 | VABL-FL | VALVE BALL FLOATING FB CL 150 RF SS ASME B16.10 LG LEVER |  |  |  | Replica | TS152 | Design | 128-LPCJ-2731 | A* | 4 | AS3A |  | 33.9 | -15 | 65 | 1.5 | A | VAABABBE21AAH:BL508N | BL508N-A-1.5-A | A | Outdoor |  | SOFT | NC |  |  | AS3A/VAABABBE21AAH:BL508N+BL7 | BL508N-A | BL508N-A | OK | BL7 | -29 | 150 | OK | 11 | Vendor |  | Design | SBM |  |  | N/A | PEDWPRTS128009 |  | 9 | V | Valid for Procurement/Construction |  | False | 17043
128-VABL-1808 | 128-VABL-1808 | True | PELSPRTS999002 - U | Topsides Unity | New | 100 | VABL-FL | VALVE BALL FLOATING RB CL 150 RF SS ASME B16.10 LG LEVER |  |  |  | Replica | TS152 | Design | 128-LPCJ-2376 | A* | 3 | AS3A |  | 33.9 | -15 | 65 | 3 | A | VAAAABBE21AAL:BL507N | BL507N-A-3-A | A | Outdoor |  | SOFT | LO |  |  | AS3A/VAAAABBE21AAL:BL507N+BL6 | BL507N-A | BL507N-A | OK | BL6 | -29 | 150 | OK | 20 | Vendor |  | Design | SBM |  |  | N/A | PEDWPRTS128009 |  | 9 | V | Valid for Procurement/Construction |  | False | 17043
128-VABL-1809 | 128-VABL-1809 | True | PELSPRTS999002 - U | Topsides Unity | New | 100 | VABL-FL | VALVE BALL FLOATING RB CL 150 RF SS ASME B16.10 LG LEVER |  |  |  | Replica | TS152 | Design | 128-LPCJ-2376 | A* | 3 | AS3A |  | 33.9 | -15 | 65 | 3 | A | VAAAABBE21AAL:BL507N | BL507N-A-3-A | A | Outdoor |  | SOFT | LO |  |  | AS3A/VAAAABBE21AAL:BL507N+BL6 | BL507N-A | BL507N-A | OK | BL6 | -29 | 150 | OK | 20 | Vendor |  | Design | SBM |  |  | N/A | PEDWPRTS128009 |  | 9 | V | Valid for Procurement/Construction |  | False | 17043
128-VABL-1810 | 128-VABL-1810 | True | PELSPRTS999002 - U | Topsides Unity | New | 100 | VABL-FL | VALVE BALL FLOATING RB CL 150 RF SS ASME B16.10 LG LEVER |  |  |  | Replica | TS152 | Design | 128-LPCJ-2955 | A* | 0 | AS3A |  | 33.9 | -15 | 65 | 3 | A | VAAAABBE21AAL:BL507N | BL507N-A-3-A | A | Outdoor |  | SOFT | NC |  |  | AS3A/VAAAABBE21AAL:BL507N+BL6 | BL507N-A | BL507N-A | OK | BL6 | -29 | 150 | OK | 20 | Vendor |  | Design | SBM |  |  | N/A | PEDWPRTS128009 |  | 9 | V | Valid for Procurement/Construction |  | False | 17043
128-VABL-1811 | 128-VABL-1811 | True | PELSPRTS999002 - U | Topsides Unity | New | 100 | VABL-FL | VALVE BALL FLOATING RB CL 150 RF SS ASME B16.10 LG LEVER |  |  |  | Replica | TS152 | Design | 128-LPCJ-2738 | A* | 3 | AS3A |  | 33.9 | -15 | 65 | 3 | A | VAAAABBE21AAL:BL507N | BL507N-A-3-A | A | Outdoor |  | SOFT | NO |  |  | AS3A/VAAAABBE21AAL:BL507N+BL6 | BL507N-A | BL507N-A | OK | BL6 | -29 | 150 | OK | 20 | Vendor |  | Design | SBM |  |  | N/A | PEDWPRTS128009 |  | 9 | V | Valid for Procurement/Construction |  | False | 17043
128-VABL-1812 | 128-VABL-1812 | True | PELSPRTS999002 - U | Topsides Unity | New | 100 | VABL-FL | VALVE BALL FLOATING RB CL 150 RF SS ASME B16.10 LG LEVER |  |  |  | Replica | TS152 | Design | 128-LPCJ-2738 | A* | 3 | AS3A |  | 33.9 | -15 | 65 | 3 | A | VAAAABBE21AAL:BL507N | BL507N-A-3-A | A | Outdoor |  | SOFT | NO |  |  | AS3A/VAAAABBE21AAL:BL507N+BL6 | BL507N-A | BL507N-A | OK | BL6 | -29 | 150 | OK | 20 | Vendor |  | Design | SBM |  |  | N/A | PEDWPRTS128009 |  | 9 | V | Valid for Procurement/Construction |  | False | 17043
128-VABL-1814 | 128-VABL-1814 | True | PELSPRTS999002 - U | Topsides Unity | New | 100 | VABL-FL | VALVE BALL FLOATING FB CL 150 RF SS ASME B16.10 LG LEVER |  |  |  | Replica | TS152 | Design | 128-LPCJ-2738 | A* | 3 | AS3A |  | 33.9 | -15 | 65 | 0.75 | A | VAABABBE21AAE:BL508N | BL508N-A-0.75-A | A | Outdoor |  | SOFT | NC |  |  | AS3A/VAABABBE21AAE:BL508N+BL7 | BL508N-A | BL508N-A | OK | BL7 | -29 | 150 | OK | 12 | Catalogue |  | Design | SBM |  |  | N/A | PEDWPRTS128009 |  | 9 | V | Valid for Procurement/Construction |  | False | 17043
128-VABL-1815 | 128-VABL-1815 | True | PELSPRTS999002 - U | Topsides Unity | New | 100 | VABL-FL | VALVE BALL FLOATING FB CL 150 RF SS ASME B16.10 LG LEVER |  |  | 2 | Replica | TS152 | Design | 128-LPCJ-2738 | A* | 3 | AS3A |  | 33.9 | -15 | 65 | 0.75 | A | VAABABBE21AAE:BL508N | BL508N-A-0.75-A | A | Outdoor |  | SOFT | NO |  |  | AS3A/VAABABBE21AAE:BL508N+BL7 | BL508N-A | BL508N-A | OK | BL7 | -29 | 150 | OK | 12 | Catalogue |  | Design | SBM |  |  | N/A | PEDWPRTS128009 |  | 9 | V | Valid for Procurement/Construction |  | False | 17043
128-VABL-1816 | 128-VABL-1816 | True | PELSPRTS999002 - U | Topsides Unity | New | 100 | VABL-FL | VALVE BALL FLOATING FB CL 150 RF SS ASME B16.10 LG LEVER |  |  | 2 | Replica | TS152 | Design | 128-LPCJ-2738 | A* | 3 | AS3A |  | 33.9 | -15 | 65 | 0.75 | A | VAABABBE21AAE:BL508N | BL508N-A-0.75-A | A | Outdoor |  | SOFT | NO |  |  | AS3A/VAABABBE21AAE:BL508N+BL7 | BL508N-A | BL508N-A | OK | BL7 | -29 | 150 | OK | 12 | Catalogue |  | Design | SBM |  |  | N/A | PEDWPRTS128009 |  | 9 | V | Valid for Procurement/Construction |  | False | 17043
128-VABL-1818 | 128-VABL-1818 | True | PELSPRTS999002 - U | Topsides Unity | New | 100 | VABL-FL | VALVE BALL FLOATING FB CL 150 RF SS ASME B16.10 LG LEVER |  |  | 2 | Replica | TS152 | Design | 128-LPCJ-2738 | A* | 3 | AS3A |  | 33.9 | -15 | 65 | 0.75 | A | VAABABBE21AAE:BL508N | BL508N-A-0.75-A | A | Outdoor |  | SOFT | NC |  |  | AS3A/VAABABBE21AAE:BL508N+BL7 | BL508N-A | BL508N-A | OK | BL7 | -29 | 150 | OK | 12 | Catalogue |  | Design | SBM |  |  | N/A | PEDWPRTS128009 |  | 9 | V | Valid for Procurement/Construction |  | False | 17043
128-VABL-1819 | 128-VABL-1819 | True | PELSPRTS999002 - U | Topsides Unity | New | 100 | VABL-FL | VALVE BALL FLOATING FB CL 150 RF SS ASME B16.10 LG LEVER |  |  | 2 | Replica | TS152 | Design | 128-LPCJ-2738 | A* | 3 | AS3A |  | 33.9 | -15 | 65 | 0.75 | A | VAABABBE21AAE:BL508N | BL508N-A-0.75-A | A | Outdoor |  | SOFT | NO |  |  | AS3A/VAABABBE21AAE:BL508N+BL7 | BL508N-A | BL508N-A | OK | BL7 | -29 | 150 | OK | 12 | Catalogue |  | Design | SBM |  |  | N/A | PEDWPRTS128009 |  | 9 | V | Valid for Procurement/Construction |  | False | 17043
128-VABL-1820 | 128-VABL-1820 | True | PELSPRTS999002 - U | Topsides Unity | New | 100 | VABL-FL | VALVE BALL FLOATING FB CL 150 RF SS ASME B16.10 LG LEVER |  |  | 2 | Replica | TS152 | Design | 128-LPCJ-2738 | A* | 3 | AS3A |  | 33.9 | -15 | 65 | 0.75 | A | VAABABBE21AAE:BL508N | BL508N-A-0.75-A | A | Outdoor |  | SOFT | NO |  |  | AS3A/VAABABBE21AAE:BL508N+BL7 | BL508N-A | BL508N-A | OK | BL7 | -29 | 150 | OK | 12 | Catalogue |  | Design | SBM |  |  | N/A | PEDWPRTS128009 |  | 9 | V | Valid for Procurement/Construction |  | False | 17043
128-VABL-1821 | 128-VABL-1821 | True | PELSPRTS999002 - U | Topsides Unity | New | 100 | VABL-FL | VALVE BALL FLOATING FB CL 150 RF SS ASME B16.10 LG LEVER |  |  | 2 | Replica | TS152 | Design | 128-LPCJ-2738 | A* | 3 | AS3A |  | 33.9 | -15 | 65 | 0.75 | A | VAABABBE21AAE:BL508N | BL508N-A-0.75-A | A | Outdoor |  | SOFT | NO |  |  | AS3A/VAABABBE21AAE:BL508N+BL7 | BL508N-A | BL508N-A | OK | BL7 | -29 | 150 | OK | 12 | Catalogue |  | Design | SBM |  |  | N/A | PEDWPRTS128009 |  | 9 | V | Valid for Procurement/Construction |  | False | 17043
128-VABL-1822 | 128-VABL-1822 | True | PELSPRTS999002 - U | Topsides Unity | New | 100 | VABL-FL | VALVE BALL FLOATING FB CL 150 RF SS ASME B16.10 LG LEVER |  |  | 2 | Replica | TS152 | Design | 128-LPCJ-2738 | A* | 3 | AS3A |  | 33.9 | -15 | 65 | 0.75 | A | VAABABBE21AAE:BL508N | BL508N-A-0.75-A | A | Outdoor |  | SOFT | NO |  |  | AS3A/VAABABBE21AAE:BL508N+BL7 | BL508N-A | BL508N-A | OK | BL7 | -29 | 150 | OK | 12 | Catalogue |  | Design | SBM |  |  | N/A | PEDWPRTS128009 |  | 9 | V | Valid for Procurement/Construction |  | False | 17043
128-VABL-1825 | 128-VABL-1825 | True | PELSPRTS999002 - U | Topsides Unity | New | 100 | VABL-FL | VALVE BALL FLOATING FB CL 150 RF SS ASME B16.10 LG LEVER |  |  | 2 | Replica | TS152 | Design | 128-LPCJ-2738 | A* | 3 | AS3A |  | 33.9 | -15 | 65 | 0.75 | A | VAABABBE21AAE:BL508N | BL508N-A-0.75-A | A | Outdoor |  | SOFT | NC |  |  | AS3A/VAABABBE21AAE:BL508N+BL7 | BL508N-A | BL508N-A | OK | BL7 | -29 | 150 | OK | 12 | Catalogue |  | Design | SBM |  |  | N/A | PEDWPRTS128009 |  | 9 | V | Valid for Procurement/Construction |  | False | 17043
128-VABL-1826 | 128-VABL-1826 | True | PELSPRTS999002 - U | Topsides Unity | New | 100 | VABL-FL | VALVE BALL FLOATING FB CL 150 RF SS ASME B16.10 LG LEVER |  |  | 2 | Replica | TS152 | Design | 128-LPCJ-2738 | A* | 3 | AS3A |  | 33.9 | -15 | 65 | 0.75 | A | VAABABBE21AAE:BL508N | BL508N-A-0.75-A | A | Outdoor |  | SOFT | NC |  |  | AS3A/VAABABBE21AAE:BL508N+BL7 | BL508N-A | BL508N-A | OK | BL7 | -29 | 150 | OK | 12 | Catalogue |  | Design | SBM |  |  | N/A | PEDWPRTS128009 |  | 9 | V | Valid for Procurement/Construction |  | False | 17043
128-VABL-1827 | 128-VABL-1827 | True | PELSPRTS999002 - U | Topsides Unity | New | 100 | VABL-FL | VALVE BALL FLOATING FB CL 150 RF SS ASME B16.10 LG LEVER |  |  |  | Replica | TS152 | Design | 128-LPCJ-2718 | A* | 1.5 | AS3A |  | 33.9 | -15 | 65 | 1.5 | A | VAABABBE21AAH:BL508N | BL508N-A-1.5-A | A | Outdoor |  | SOFT | NC |  |  | AS3A/VAABABBE21AAH:BL508N+BL7 | BL508N-A | BL508N-A | OK | BL7 | -29 | 150 | OK | 11 | Vendor |  | Design | SBM |  |  | N/A | PEDWPRTS128009 |  | 9 | V | Valid for Procurement/Construction |  | False | 17043
128-VABL-1828 | 128-VABL-1828 | True | PELSPRTS999002 - U | Topsides Unity | New | 100 | VABL-FL | VALVE BALL FLOATING FB CL 150 RF SS ASME B16.10 LG LEVER |  |  |  | Replica | TS152 | Design | 128-LPCJ-2718 | A* | 1.5 | AS3A |  | 33.9 | -15 | 65 | 1.5 | A | VAABABBE21AAH:BL508N | BL508N-A-1.5-A | A | Outdoor |  | SOFT | NC |  |  | AS3A/VAABABBE21AAH:BL508N+BL7 | BL508N-A | BL508N-A | OK | BL7 | -29 | 150 | OK | 11 | Vendor |  | Design | SBM |  |  | N/A | PEDWPRTS128009 |  | 9 | V | Valid for Procurement/Construction |  | False | 17043
128-VABL-1830 | 128-VABL-1830 | True | PELSPRTS999002 - U | Topsides Unity | New | 100 | VABL-FL | VALVE BALL FLOATING FB CL 150 RF SS ASME B16.10 LG LEVER |  |  |  | Replica - elastomer | TS152 | Design | 128-LPCX-2386 | V | 2 | AS3A |  | 51 | -15 | 65 | 0.75 | A | VAABABBE21AAE:BL504N | BL504N-A-0.75-A | A | Outdoor |  | SOFT | NC |  |  | AS3A/VAABABBE21AAE:BL504N+BL5 | BL504N-A | BL504N-A | OK | BL5 | -29 | 150 | OK | 3.5 | Vendor |  | Design | SBM |  |  | N/A | PEDWPRTS128012 |  | 12 | V | Valid for Procurement/Construction |  | False | 17043
128-VABL-1831 | 128-VABL-1831 | True | PELSPRTS999002 - U | Topsides Unity | New | 100 | VABL-FL | VALVE BALL FLOATING FB CL 150 RF SS ASME B16.10 LG LEVER |  |  |  | Replica | TS152 | Design | 128-LPCJ-2345 | A* | 2 | AS3A |  | 33.9 | -15 | 65 | 0.75 | A | VAABABBE21AAE:BL508N | BL508N-A-0.75-A | A | Outdoor |  | SOFT | NC |  |  | AS3A/VAABABBE21AAE:BL508N+BL7 | BL508N-A | BL508N-A | OK | BL7 | -29 | 150 | OK | 12 | Catalogue |  | Design | SBM |  |  | N/A | PEDWPRTS128008 |  | 9 | V | Valid for Procurement/Construction |  | False | 17043
128-VABL-1832 | 128-VABL-1832 | True | PELSPRTS999002 - U | Topsides Unity | New | 100 | VABL-FL | VALVE BALL FLOATING FB CL 150 RF SS ASME B16.10 LG LEVER |  |  |  | Replica | TS152 | Design | 128-LPCJ-2186 | A* | 2 | AS3A |  | 33.9 | -15 | 65 | 0.75 | A | VAABABBE21AAE:BL508N | BL508N-A-0.75-A | A | Outdoor |  | SOFT | NC |  |  | AS3A/VAABABBE21AAE:BL508N+BL7 | BL508N-A | BL508N-A | OK | BL7 | -29 | 150 | OK | 12 | Catalogue |  | Design | SBM |  |  | N/A | PEDWPRTS128007 |  | 9 | V | Valid for Procurement/Construction |  | False | 17043
128-VABL-1834 | 128-VABL-1834 | True | PELSPRTS999002 - U | Topsides Unity | New | 100 | VABL-FL | VALVE BALL TRUNNION FB CL 10000 RTJ DSS MANU STD GEARBOX |  |  |  | Bespoke. API 6A Ball | TS152 | Design | 128-LPCX-2387 | A* | 2 | KD3A |  | 51 | -15 | 65 | 1.81 | K | VABBKCCFZZCCA:BL27N | BL27N-K-1.81-A | A | Outdoor |  | SOFT | NC |  |  | KD3A/VABBKCCFZZCCA:BL27N+BL1 | BL27N-K | BL27N-K | OK | BL1 | -46 | 150 | OK | 135 | Vendor |  | Design | SBM |  |  | N/A | PEDWPRTS128012 |  | 13 | V | Valid for Procurement/Construction |  | False | 17043
128-VABL-1835 | 128-VABL-1835 | True | PELSPRTS999002 - U | Topsides Unity | New | 100 | VABL-FL | VALVE BALL FLOATING FB CL 150 RF SS ASME B16.10 LG LEVER |  |  |  | Bespoke - elastomer | TS152 | Diagrams | 128-LPCD-2435 | V | 3 | AS3A |  | 33.9 | -15 | 65 | 3 | A | VAABABBE21AAL:BL508N | BL508N-A-3-A | A | Outdoor | FB | SOFT | LO |  |  | AS3A/VAABABBE21AAL:BL508N+BL7 | BL508N-A | BL52-A | CHECK VDS Code | BL7 | -29 | 150 | OK | 32 | Vendor |  | Design | SBM |  |  | N/A | PEDWPRTS128018 |  | 12 | V | Valid for Procurement/Construction |  | False | 17043
128-VABL-1836 | 128-VABL-1836 | True | PELSPRTS999002 - U | Topsides Unity | New | 100 | VABL-FL | VALVE BALL FLOATING FB CL 150 RF SS ASME B16.10 LG LEVER |  |  |  | Bespoke - elastomer | TS152 | Diagrams | 128-LPCD-2435 | V | 3 | AS3A |  | 33.9 | -15 | 65 | 0.75 | A | VAABABBE21AAE:BL508N | BL508N-A-0.75-A | A | Outdoor |  | SOFT | NC |  |  | AS3A/VAABABBE21AAE:BL508N+BL7 | BL508N-A | BL52-A | CHECK VDS Code | BL7 | -29 | 150 | OK | 12 | Catalogue |  | Design | SBM |  |  | N/A | PEDWPRTS128018 |  | 12 | V | Valid for Procurement/Construction |  | False | 17043
128-VABL-1837 | 128-VABL-1837 | True | PELSPRTS999002 - U | Topsides Unity | New | 100 | VABL-FL | VALVE BALL FLOATING FB CL 150 RF SS ASME B16.10 LG LEVER |  |  |  | Bespoke - elastomer | TS152 | Diagrams | 128-LPCD-2436 | V | 3 | AS3A |  | 33.9 | -15 | 65 | 3 | A | VAABABBE21AAL:BL508N | BL508N-A-3-A | A | Outdoor | FB | SOFT | LO |  |  | AS3A/VAABABBE21AAL:BL508N+BL7 | BL508N-A | BL52-A | CHECK VDS Code | BL7 | -29 | 150 | OK | 32 | Vendor |  | Design | SBM |  |  | N/A | PEDWPRTS128018 |  | 12 | V | Valid for Procurement/Construction |  | False | 17043
128-VABL-1838 | 128-VABL-1838 | True | PELSPRTS999002 - U | Topsides Unity | New | 100 | VABL-FL | VALVE BALL FLOATING FB CL 150 RF SS ASME B16.10 LG LEVER |  |  |  | Bespoke - elastomer | TS152 | Diagrams | 128-LPCD-2436 | V | 3 | AS3A |  | 33.9 | -15 | 65 | 0.75 | A | VAABABBE21AAE:BL508N | BL508N-A-0.75-A | A | Outdoor |  | SOFT | NC |  |  | AS3A/VAABABBE21AAE:BL508N+BL7 | BL508N-A | BL52-A | CHECK VDS Code | BL7 | -29 | 150 | OK | 12 | Catalogue |  | Design | SBM |  |  | N/A | PEDWPRTS128018 |  | 12 | V | Valid for Procurement/Construction |  | False | 17043
128-VABL-1839 | 128-VABL-1839 | True | PELSPRTS999002 - U | Topsides Unity | New | 100 | VABL-FL | VALVE BALL FLOATING FB CL 150 RF SS ASME B16.10 LG LEVER |  |  |  | Bespoke - elastomer | TS152 | Design | 128-LPCD-2437 | V | 3 | AS3A |  | 33.9 | -15 | 65 | 3 | A | VAABABBE21AAL:BL508N | BL508N-A-3-A | A | Outdoor | FB | SOFT | LO |  |  | AS3A/VAABABBE21AAL:BL508N+BL7 | BL508N-A | BL52-A | CHECK VDS Code | BL7 | -29 | 150 | OK | 32 | Vendor |  | Design | SBM |  |  | N/A | PEDWPRTS128018 |  | 12 | V | Valid for Procurement/Construction |  | False | 17043
128-VABL-1840 | 128-VABL-1840 | True | PELSPRTS999002 - U | Topsides Unity | New | 100 | VABL-FL | VALVE BALL FLOATING FB CL 150 RF SS ASME B16.10 LG LEVER |  |  |  | Bespoke - elastomer | TS152 | Design | 128-LPCD-2437 | V | 3 | AS3A |  | 33.9 | -15 | 65 | 0.75 | A | VAABABBE21AAE:BL508N | BL508N-A-0.75-A | A | Outdoor |  | SOFT | NC |  |  | AS3A/VAABABBE21AAE:BL508N+BL7 | BL508N-A | BL52-A | CHECK VDS Code | BL7 | -29 | 150 | OK | 12 | Catalogue |  | Design | SBM |  |  | N/A | PEDWPRTS128018 |  | 12 | V | Valid for Procurement/Construction |  | False | 17043
128-VABL-1841 | 128-VABL-1841 | True | PELSPRTS999002 - U | Topsides Unity | New | 100 | VABL-FL | VALVE BALL FLOATING FB CL 150 RF SS ASME B16.10 LG LEVER |  |  |  | Bespoke - elastomer | TS152 | Design | 128-LPCD-2438 | V | 3 | AS3A |  | 33.9 | -15 | 65 | 3 | A | VAABABBE21AAL:BL508N | BL508N-A-3-A | A | Outdoor | FB | SOFT | LO |  |  | AS3A/VAABABBE21AAL:BL508N+BL7 | BL508N-A | BL52-A | CHECK VDS Code | BL7 | -29 | 150 | OK | 32 | Vendor |  | Design | SBM |  |  | N/A | PEDWPRTS128018 |  | 12 | V | Valid for Procurement/Construction |  | False | 17043
128-VABL-1842 | 128-VABL-1842 | True | PELSPRTS999002 - U | Topsides Unity | New | 100 | VABL-FL | VALVE BALL FLOATING FB CL 150 RF SS ASME B16.10 LG LEVER |  |  |  | Bespoke - elastomer | TS152 | Design | 128-LPCD-2438 | V | 3 | AS3A |  | 33.9 | -15 | 65 | 0.75 | A | VAABABBE21AAE:BL508N | BL508N-A-0.75-A | A | Outdoor |  | SOFT | NC |  |  | AS3A/VAABABBE21AAE:BL508N+BL7 | BL508N-A | BL52-A | CHECK VDS Code | BL7 | -29 | 150 | OK | 12 | Catalogue |  | Design | SBM |  |  | N/A | PEDWPRTS128018 |  | 12 | V | Valid for Procurement/Construction |  | False | 17043
128-VABL-1843 | 128-VABL-1843 | True | PELSPRTS999002 - U | Topsides Unity | New | 100 | VABL-FL | VALVE BALL FLOATING FB CL 600 RF SS ASME B16.10 LG LEVER |  |  |  | Bespoke - elastomer | TS152 | Design | 128-LPCD-2281 | V | 2 | DS3A |  | 33.9 | -15 | 65 | 2 | D | VAABDBBE21AAJ:BL508N | BL508N-D-2-A | A | Outdoor | FB |  | LO |  |  | DS3A/VAABDBBE21AAJ:BL508N+BL12 | BL508N-D | BL52-D | CHECK VDS Code | BL12 | -29 | 150 | OK | 29 | Vendor |  | Design | SBM |  |  | N/A | PEDWPRTS128018 |  | 12 | V | Valid for Procurement/Construction |  | False | 17043
128-VABL-1844 | 128-VABL-1844 | True | PELSPRTS999002 - U | Topsides Unity | New | 100 | VABL-FL | VALVE BALL FLOATING FB CL 600 RF SS ASME B16.10 LG LEVER |  |  |  | Bespoke - elastomer | TS152 | Design | 128-LPCD-2281 | V | 2 | DS3A |  | 33.9 | -15 | 65 | 0.5 | D | VAABDBBE21AAD:BL508N | BL508N-D-0.5-A | A | Outdoor |  |  | NC |  |  | DS3A/VAABDBBE21AAD:BL508N+BL12 | BL508N-D | BL52-D | CHECK VDS Code | BL12 | -29 | 150 | OK | 7 | Vendor |  | Design | SBM |  |  | N/A | PEDWPRTS128018 |  | 12 | V | Valid for Procurement/Construction |  | False | 17043
128-VABL-1845 | 128-VABL-1845 | True | PELSPRTS999002 - U | Topsides Unity | New | 100 | VABL-FL | VALVE BALL FLOATING FB CL 600 RF SS ASME B16.10 LG LEVER |  |  |  | Bespoke - elastomer | TS152 | Design | 128-LPCD-2282 | V | 2 | DS3A |  | 33.9 | -15 | 65 | 2 | D | VAABDBBE21AAJ:BL508N | BL508N-D-2-A | A | Outdoor | FB |  | LO |  |  | DS3A/VAABDBBE21AAJ:BL508N+BL12 | BL508N-D | BL52-D | CHECK VDS Code | BL12 | -29 | 150 | OK | 29 | Vendor |  | Design | SBM |  |  | N/A | PEDWPRTS128018 |  | 12 | V | Valid for Procurement/Construction |  | False | 17043
128-VABL-1846 | 128-VABL-1846 | True | PELSPRTS999002 - U | Topsides Unity | New | 100 | VABL-FL | VALVE BALL FLOATING FB CL 600 RF SS ASME B16.10 LG LEVER |  |  |  | Bespoke - elastomer | TS152 | Design | 128-LPCD-2282 | V | 2 | DS3A |  | 33.9 | -15 | 65 | 0.5 | D | VAABDBBE21AAD:BL508N | BL508N-D-0.5-A | A | Outdoor |  |  | NC |  |  | DS3A/VAABDBBE21AAD:BL508N+BL12 | BL508N-D | BL52-D | CHECK VDS Code | BL12 | -29 | 150 | OK | 7 | Vendor |  | Design | SBM |  |  | N/A | PEDWPRTS128018 |  | 12 | V | Valid for Procurement/Construction |  | False | 17043
128-VABL-1847 | 128-VABL-1847 | True | PELSPRTS999002 - U | Topsides Unity | New | 100 | VABL-FL | VALVE BALL FLOATING FB CL 600 RF SS ASME B16.10 LG LEVER |  |  |  | Bespoke - elastomer | TS152 | Design | 128-LPCD-2283 | V | 2 | DS3A |  | 33.9 | -15 | 65 | 2 | D | VAABDBBE21AAJ:BL508N | BL508N-D-2-A | A | Outdoor | FB |  | LO |  |  | DS3A/VAABDBBE21AAJ:BL508N+BL12 | BL508N-D | BL52-D | CHECK VDS Code | BL12 | -29 | 150 | OK | 29 | Vendor |  | Design | SBM |  |  | N/A | PEDWPRTS128018 |  | 12 | V | Valid for Procurement/Construction |  | False | 17043
128-VABL-1848 | 128-VABL-1848 | True | PELSPRTS999002 - U | Topsides Unity | New | 100 | VABL-FL | VALVE BALL FLOATING FB CL 600 RF SS ASME B16.10 LG LEVER |  |  |  | Bespoke - elastomer | TS152 | Design | 128-LPCD-2283 | V | 2 | DS3A |  | 33.9 | -15 | 65 | 0.5 | D | VAABDBBE21AAD:BL508N | BL508N-D-0.5-A | A | Outdoor |  |  | NC |  |  | DS3A/VAABDBBE21AAD:BL508N+BL12 | BL508N-D | BL52-D | CHECK VDS Code | BL12 | -29 | 150 | OK | 7 | Vendor |  | Design | SBM |  |  | N/A | PEDWPRTS128018 |  | 12 | V | Valid for Procurement/Construction |  | False | 17043
128-VABL-1849 | 128-VABL-1849 | True | PELSPRTS999002 - U | Topsides Unity | New | 100 | VABL-FL | VALVE BALL FLOATING FB CL 600 RF SS ASME B16.10 LG LEVER |  |  |  | Bespoke - elastomer | TS152 | Design | 128-LPCD-2284 | V | 2 | DS3A |  | 33.9 | -15 | 65 | 2 | D | VAABDBBE21AAJ:BL508N | BL508N-D-2-A | A | Outdoor | FB |  | LO |  |  | DS3A/VAABDBBE21AAJ:BL508N+BL12 | BL508N-D | BL52-D | CHECK VDS Code | BL12 | -29 | 150 | OK | 29 | Vendor |  | Design | SBM |  |  | N/A | PEDWPRTS128018 |  | 12 | V | Valid for Procurement/Construction |  | False | 17043
128-VABL-1850 | 128-VABL-1850 | True | PELSPRTS999002 - U | Topsides Unity | New | 100 | VABL-FL | VALVE BALL FLOATING FB CL 600 RF SS ASME B16.10 LG LEVER |  |  |  | Bespoke - elastomer | TS152 | Design | 128-LPCD-2284 | V | 2 | DS3A |  | 33.9 | -15 | 65 | 0.5 | D | VAABDBBE21AAD:BL508N | BL508N-D-0.5-A | A | Outdoor |  |  | NC |  |  | DS3A/VAABDBBE21AAD:BL508N+BL12 | BL508N-D | BL52-D | CHECK VDS Code | BL12 | -29 | 150 | OK | 7 | Vendor |  | Design | SBM |  |  | N/A | PEDWPRTS128018 |  | 12 | V | Valid for Procurement/Construction |  | False | 17043
128-VABL-1851 | 128-VABL-1851 | True | PELSPRTS999002 - U | Topsides Unity | New | 100 | VABL-FL | VALVE BALL FLOATING FB CL 150 RF SS ASME B16.10 LG LEVER |  |  |  | Bespoke - elastomer | TS152 | Design | 128-LPCS-2193 | A* | 2 | AS3A |  | 33.9 | -15 | 65 | 0.75 | A | VAABABBE21AAE:BL508N | BL508N-A-0.75-A | A | Outdoor |  | SOFT | NC |  |  | AS3A/VAABABBE21AAE:BL508N+BL7 | BL508N-A | BL52-A | CHECK VDS Code | BL7 | -29 | 150 | OK | 12 | Catalogue |  | Design | SBM |  |  | N/A | PEDWPRTS128013 |  | 9 | V | Valid for Procurement/Construction |  | False | 17043
128-VABL-1856 | 128-VABL-1856 | True | PELSPRTS999002 - U | Topsides Unity | New | 100 | VABL-FL | VALVE BALL FLOATING FB CL 150 RF SS ASME B16.10 LG LEVER |  |  |  | Replica | TS152 | Design | 128-LPCC-2291 | A* | 2 | AS3A |  | 33.9 | -15 | 65 | 2 | A | VAABABBE21AAJ:BL508N | BL508N-A-2-A | A | Outdoor | FB | SOFT | LO |  |  | AS3A/VAABABBE21AAJ:BL508N+BL7 | BL508N-A | BL508N-A | OK | BL7 | -29 | 150 | OK | 28 | Catalogue |  | Design | SBM |  |  | N/A | PEDWPRTS128020 |  | 13 | V | Valid for Procurement/Construction |  | False | 17043
128-VABL-1857 | 128-VABL-1857 | True | PELSPRTS999002 - U | Topsides Unity | New | 100 | VABL-FL | VALVE BALL FLOATING FB CL 150 RF SS ASME B16.10 LG LEVER |  |  |  | Replica | TS152 | Design | 128-LPCC-2291 | A* | 2 | AS3A |  | 33.9 | -15 | 65 | 0.5 | A | VAABABBE21AAD:BL508N | BL508N-A-0.5-A | A | Outdoor |  | SOFT | NC |  |  | AS3A/VAABABBE21AAD:BL508N+BL7 | BL508N-A | BL508N-A | OK | BL7 | -29 | 150 | OK | 10 | Catalogue |  | Design | SBM |  |  | N/A | PEDWPRTS128020 |  | 13 | V | Valid for Procurement/Construction |  | False | 17043
128-VABL-1858 | 128-VABL-1858 | True | PELSPRTS999002 - U | Topsides Unity | New | 100 | VABL-FL | VALVE BALL FLOATING FB CL 150 RF SS ASME B16.10 LG LEVER |  |  |  | Replica | TS152 | Design | 128-LPCC-2293 | V | 3 | AS3A |  | 33.9 | -15 | 65 | 3 | A | VAABABBE21AAL:BL508N | BL508N-A-3-A | A | Outdoor | FB | SOFT | LO |  |  | AS3A/VAABABBE21AAL:BL508N+BL7 | BL508N-A | BL508N-A | OK | BL7 | -29 | 150 | OK | 32 | Vendor |  | Design | SBM |  |  | N/A | PEDWPRTS128020 |  | 12 | V | Valid for Procurement/Construction |  | False | 17043
128-VABL-1859 | 128-VABL-1859 | True | PELSPRTS999002 - U | Topsides Unity | New | 100 | VABL-FL | VALVE BALL FLOATING FB CL 150 RF SS ASME B16.10 LG LEVER |  |  |  | Replica | TS152 | Design | 128-LPCC-2293 | V | 3 | AS3A |  | 33.9 | -15 | 65 | 0.5 | A | VAABABBE21AAD:BL508N | BL508N-A-0.5-A | A | Outdoor |  | SOFT | NC |  |  | AS3A/VAABABBE21AAD:BL508N+BL7 | BL508N-A | BL508N-A | OK | BL7 | -29 | 150 | OK | 10 | Catalogue |  | Design | SBM |  |  | N/A | PEDWPRTS128020 |  | 12 | V | Valid for Procurement/Construction |  | False | 17043
128-VABL-1861 | 128-VABL-1861 | True | PELSPRTS999002 - U | Topsides Unity | New | 100 | VABL-FL | VALVE BALL FLOATING FB CL 150 RF SS ASME B16.10 LG LEVER |  |  |  | Bespoke - elastomer | TS152 | Diagrams | 128-LPCS-2271 | V | 2 | AS3A |  | 33.9 | -15 | 65 | 2 | A | VAABABBE21AAJ:BL508N | BL508N-A-2-A | A | Outdoor | FB | SOFT | LO |  |  | AS3A/VAABABBE21AAJ:BL508N+BL7 | BL508N-A | BL52-A | CHECK VDS Code | BL7 | -29 | 150 | OK | 28 | Catalogue |  | Design | SBM |  |  | N/A | PEDWPRTS128014 |  | 12 | V | Valid for Procurement/Construction |  | False | 17043
128-VABL-1862 | 128-VABL-1862 | True | PELSPRTS999002 - U | Topsides Unity | New | 100 | VABL-FL | VALVE BALL FLOATING FB CL 150 RF SS ASME B16.10 LG LEVER |  |  |  | Bespoke - elastomer | TS152 | Diagrams | 128-LPCS-2271 | V | 2 | AS3A |  | 33.9 | -15 | 65 | 0.75 | A | VAABABBE21AAE:BL508N | BL508N-A-0.75-A | A | Outdoor |  | SOFT | NC |  |  | AS3A/VAABABBE21AAE:BL508N+BL7 | BL508N-A | BL52-A | CHECK VDS Code | BL7 | -29 | 150 | OK | 12 | Catalogue |  | Design | SBM |  |  | N/A | PEDWPRTS128014 |  | 12 | V | Valid for Procurement/Construction |  | False | 17043
128-VABL-1863 | 128-VABL-1863 | True | PELSPRTS999002 - U | Topsides Unity | New | 100 | VABL-FL | VALVE BALL FLOATING FB CL 150 RF SS ASME B16.10 LG LEVER |  |  |  | Bespoke - elastomer | TS152 | Diagrams | 128-LPCS-2272 | V | 2 | AS3A |  | 33.9 | -15 | 65 | 2 | A | VAABABBE21AAJ:BL508N | BL508N-A-2-A | A | Outdoor | FB | SOFT | LO |  |  | AS3A/VAABABBE21AAJ:BL508N+BL7 | BL508N-A | BL52-A | CHECK VDS Code | BL7 | -29 | 150 | OK | 28 | Catalogue |  | Design | SBM |  |  | N/A | PEDWPRTS128014 |  | 12 | V | Valid for Procurement/Construction |  | False | 17043
128-VABL-1864 | 128-VABL-1864 | True | PELSPRTS999002 - U | Topsides Unity | New | 100 | VABL-FL | VALVE BALL FLOATING FB CL 150 RF SS ASME B16.10 LG LEVER |  |  |  | Bespoke - elastomer | TS152 | Diagrams | 128-LPCS-2272 | V | 2 | AS3A |  | 33.9 | -15 | 65 | 0.75 | A | VAABABBE21AAE:BL508N | BL508N-A-0.75-A | A | Outdoor |  | SOFT | NC |  |  | AS3A/VAABABBE21AAE:BL508N+BL7 | BL508N-A | BL52-A | CHECK VDS Code | BL7 | -29 | 150 | OK | 12 | Catalogue |  | Design | SBM |  |  | N/A | PEDWPRTS128014 |  | 12 | V | Valid for Procurement/Construction |  | False | 17043
128-VABL-1865 | 128-VABL-1865 | True | PELSPRTS999002 - U | Topsides Unity | New | 100 | VABL-FL | VALVE BALL TRUNNION FB CL 10000 RTJ DSS MANU STD GEARBOX |  |  |  | Bespoke. API 6A Ball | TS152 | Design | 128-LPCS-2273 | A* | 2 | KD3A |  | 33.9 | -15 | 65 | 1.81 | K | VABBKCCFZZCCA:BL27N | BL27N-K-1.81-A | A | Outdoor | FB | SOFT | LO |  |  | KD3A/VABBKCCFZZCCA:BL27N+BL1 | BL27N-K | BL27N-K | OK | BL1 | -46 | 150 | OK | 135 | Vendor |  | Design | SBM |  |  | N/A | PEDWPRTS128014 |  | 13 | V | Valid for Procurement/Construction |  | False | 17043
128-VABL-1866 | 128-VABL-1866 | True | PELSPRTS999002 - U | Topsides Unity | New | 100 | VABL-FL | VALVE BALL TRUNNION FB CL 10000 RTJ DSS MANU STD GEARBOX |  |  |  | Bespoke. API 6A Ball | TS152 | Design | 128-LPCS-2273 | A* | 2 | KD3A |  | 33.9 | -15 | 65 | 1.81 | K | VABBKCCFZZCCA:BL27N | BL27N-K-1.81-A | A | Outdoor |  | SOFT | NC |  |  | KD3A/VABBKCCFZZCCA:BL27N+BL1 | BL27N-K | BL27N-K | OK | BL1 | -46 | 150 | OK | 135 | Vendor |  | Design | SBM |  |  | N/A | PEDWPRTS128014 |  | 13 | V | Valid for Procurement/Construction |  | False | 17043
128-VABL-1867 | 128-VABL-1867 | True | PELSPRTS999002 - U | Topsides Unity | New | 100 | VABL-FL | VALVE BALL TRUNNION FB CL 10000 RTJ DSS MANU STD GEARBOX |  |  |  | Bespoke. API 6A Ball | TS152 | Design | 128-LPCS-2274 | A* | 2 | KD3A |  | 33.9 | -15 | 65 | 1.81 | K | VABBKCCFZZCCA:BL27N | BL27N-K-1.81-A | A | Outdoor | FB | SOFT | LO |  |  | KD3A/VABBKCCFZZCCA:BL27N+BL1 | BL27N-K | BL27N-K | OK | BL1 | -46 | 150 | OK | 135 | Vendor |  | Design | SBM |  |  | N/A | PEDWPRTS128014 |  | 13 | V | Valid for Procurement/Construction |  | False | 17043
128-VABL-1868 | 128-VABL-1868 | True | PELSPRTS999002 - U | Topsides Unity | New | 100 | VABL-FL | VALVE BALL TRUNNION FB CL 10000 RTJ DSS MANU STD GEARBOX |  |  |  | Bespoke. API 6A Ball | TS152 | Design | 128-LPCS-2274 | A* | 2 | KD3A |  | 33.9 | -15 | 65 | 1.81 | K | VABBKCCFZZCCA:BL27N | BL27N-K-1.81-A | A | Outdoor |  | SOFT | NC |  |  | KD3A/VABBKCCFZZCCA:BL27N+BL1 | BL27N-K | BL27N-K | OK | BL1 | -46 | 150 | OK | 135 | Vendor |  | Design | SBM |  |  | N/A | PEDWPRTS128014 |  | 13 | V | Valid for Procurement/Construction |  | False | 17043
128-VABL-1869 | 128-VABL-1869 | True | PELSPRTS999002 - U | Topsides Unity | New | 100 | VABL-FL | VALVE BALL FLOATING FB CL 150 RF SS ASME B16.10 LG LEVER |  |  |  | Replica | TS152 | Diagrams | 128-LPCJ-2227 | V | 2 | AS3A |  | 33.9 | -15 | 65 | 2 | A | VAABABBE21AAJ:BL508N | BL508N-A-2-A | A | Outdoor | FB | SOFT | LO |  |  | AS3A/VAABABBE21AAJ:BL508N+BL7 | BL508N-A | BL508N-A | OK | BL7 | -29 | 150 | OK | 28 | Catalogue |  | Design | SBM |  |  | N/A | PEDWPRTS128010 |  | 12 | V | Valid for Procurement/Construction |  | False | 17043
128-VABL-1870 | 128-VABL-1870 | True | PELSPRTS999002 - U | Topsides Unity | New | 100 | VABL-FL | VALVE BALL FLOATING FB CL 150 RF SS ASME B16.10 LG LEVER |  |  |  | Replica | TS152 | Diagrams | 128-LPCJ-2227 | V | 2 | AS3A |  | 33.9 | -15 | 65 | 0.75 | A | VAABABBE21AAE:BL508N | BL508N-A-0.75-A | A | Outdoor |  | SOFT | NC |  |  | AS3A/VAABABBE21AAE:BL508N+BL7 | BL508N-A | BL508N-A | OK | BL7 | -29 | 150 | OK | 12 | Catalogue |  | Design | SBM |  |  | N/A | PEDWPRTS128010 |  | 12 | V | Valid for Procurement/Construction |  | False | 17043
128-VABL-1872 | 128-VABL-1872 | True | PELSPRTS999002 - U | Topsides Unity | New | 100 | VABL-FL | VALVE BALL FLOATING FB CL 150 RF SS ASME B16.10 LG LEVER |  |  |  | Bespoke - elastomer | TS152 | Design | 128-LPCD-2072 | A* | 2 | AS3A |  | 33.9 | -15 | 65 | 0.75 | A | VAABABBE21AAE:BL508N | BL508N-A-0.75-A | A | Outdoor |  | SOFT | NC |  |  | AS3A/VAABABBE21AAE:BL508N+BL7 | BL508N-A | BL52-A | CHECK VDS Code | BL7 | -29 | 150 | OK | 12 | Catalogue |  | Design | SBM |  |  | N/A | PEDWPRTS128017 |  | 9 | V | Valid for Procurement/Construction |  | False | 17043
128-VABL-1873 | 128-VABL-1873 | True | PELSPRTS999002 - U | Topsides Unity | New | 100 | VABL-FL | VALVE BALL FLOATING FB CL 150 RF SS ASME B16.10 LG LEVER |  |  |  | Replica | TS152 | Diagrams | 128-LPCJ-2218 | V | 2 | AS3A |  | 33.9 | -15 | 65 | 2 | A | VAABABBE21AAJ:BL508N | BL508N-A-2-A | A | Outdoor | FB | SOFT | LO |  |  | AS3A/VAABABBE21AAJ:BL508N+BL7 | BL508N-A | BL508N-A | OK | BL7 | -29 | 150 | OK | 28 | Catalogue |  | Design | SBM |  |  | N/A | PEDWPRTS128010 |  | 12 | V | Valid for Procurement/Construction |  | False | 17043
128-VABL-1874 | 128-VABL-1874 | True | PELSPRTS999002 - U | Topsides Unity | New | 100 | VABL-FL | VALVE BALL FLOATING FB CL 150 RF SS ASME B16.10 LG LEVER |  |  |  | Replica | TS152 | Diagrams | 128-LPCJ-2218 | V | 2 | AS3A |  | 33.9 | -15 | 65 | 0.75 | A | VAABABBE21AAE:BL508N | BL508N-A-0.75-A | A | Outdoor |  | SOFT | NC |  |  | AS3A/VAABABBE21AAE:BL508N+BL7 | BL508N-A | BL508N-A | OK | BL7 | -29 | 150 | OK | 12 | Catalogue |  | Design | SBM |  |  | N/A | PEDWPRTS128010 |  | 12 | V | Valid for Procurement/Construction |  | False | 17043
128-VABL-1882 | 128-VABL-1882 | True | PELSPRTS999002 - U | Topsides Unity | New | 100 | VABL-FL | VALVE BALL FLOATING FB CL 150 RF SS ASME B16.10 LG LEVER |  |  |  | Replica | TS152 | Design | 128-LPCC-2354 | A* | 2 | AS3A |  | 33.9 | -15 | 65 | 0.75 | A | VAABABBE21AAE:BL508N | BL508N-A-0.75-A | A | Outdoor |  | SOFT | NC |  |  | AS3A/VAABABBE21AAE:BL508N+BL7 | BL508N-A | BL508N-A | OK | BL7 | -29 | 150 | OK | 12 | Catalogue |  | Design | SBM |  |  | N/A | PEDWPRTS128019 |  | 9 | V | Valid for Procurement/Construction |  | False | 17043
128-VABL-1885 | 128-VABL-1885 | True | PELSPRTS999002 - U | Topsides Unity | New | 100 | VABL-FL | VALVE BALL TRUNNION FB CL 10000 RTJ DSS API 6A GEARBOX |  |  |  | Bespoke. API 6A Ball | TS152 | Design | 128-LPCM-2166 | A* | 1 | KD3A |  | 51 | -15 | 65 | 1.81 | K | VBBBKCCF10CCA:BL25N | BL25N-K-1.81-A | A | Outdoor |  | METAL | NO |  |  | KD3A/VBBBKCCF10CCA:BL25N+BL3 | BL25N-K | BL27N-K | CHECK VDS Code | BL3 | -46 | 175 | OK | 135 | Vendor |  | Design | SBM |  |  | N/A | PEDWPRTS128002 |  | 9 | V | Valid for Procurement/Construction |  | False | 17043
128-VABL-1886 | 128-VABL-1886 | True | PELSPRTS999002 - U | Topsides Unity | New | 100 | VABL-FL | VALVE BALL TRUNNION FB CL 10000 RTJ DSS MANU STD GEARBOX |  | TS-0165 |  | Bespoke. API 6A Ball | TS152 | Design | 128-LPCX-2145 | A* | 1 | KD3A |  | 51 | -15 | 65 | 1.81 | K | VABBKCCFZZCCA:BL27N | BL27N-K-1.81-A | A | Outdoor |  | SOFT | NO |  |  | KD3A/VABBKCCFZZCCA:BL27N+BL1 | BL27N-K | BL27N-K | OK | BL1 | -46 | 150 | OK | 135 | Vendor |  | Design | SBM |  |  | N/A | PEDWPRTS128011 |  | 9 | V | Valid for Procurement/Construction |  | False | 17043
128-VABL-1887 | 128-VABL-1887 | True | PELSPRTS999002 - U | Topsides Unity | New | 100 | VABL-FL | VALVE BALL TRUNNION FB CL 10000 RTJ DSS MANU STD GEARBOX |  |  |  | Bespoke. API 6A Ball | TS152 | Design | 128-LPCX-2145 | A* | 1 | KD3A |  | 51 | -15 | 65 | 1.81 | K | VABBKCCFZZCCA:BL27N | BL27N-K-1.81-A | A | Outdoor |  | SOFT | NO |  |  | KD3A/VABBKCCFZZCCA:BL27N+BL1 | BL27N-K | BL27N-K | OK | BL1 | -46 | 150 | OK | 135 | Vendor |  | Design | SBM |  |  | N/A | PEDWPRTS128011 |  | 9 | V | Valid for Procurement/Construction |  | False | 17043
128-VABL-1888 | 128-VABL-1888 | True | PELSPRTS999002 - U | Topsides Unity | New | 100 | VABL-FL | VALVE BALL TRUNNION FB CL 10000 RTJ DSS MANU STD GEARBOX |  |  |  | Bespoke. API 6A Ball | TS152 | Design | 128-LPCX-2145 | A* | 1 | KD3A |  | 51 | -15 | 65 | 1.81 | K | VABBKCCFZZCCA:BL27N | BL27N-K-1.81-A | A | Outdoor |  | SOFT | NO |  |  | KD3A/VABBKCCFZZCCA:BL27N+BL1 | BL27N-K | BL27N-K | OK | BL1 | -46 | 150 | OK | 135 | Vendor |  | Design | SBM |  |  | N/A | PEDWPRTS128011 |  | 9 | V | Valid for Procurement/Construction |  | False | 17043
128-VABL-1889 | 128-VABL-1889 | True | PELSPRTS999002 - U | Topsides Unity | New | 100 | VABL-FL | VALVE BALL TRUNNION FB CL 10000 RTJ DSS API 6A GEARBOX |  |  |  | Bespoke. API 6A Ball | TS152 | Design | 128-LPCM-2166 | A* | 1 | KD3A |  | 51 | -15 | 65 | 1.81 | K | VBBBKCCF10CCA:BL25N | BL25N-K-1.81-A | A | Outdoor |  | METAL | NO |  |  | KD3A/VBBBKCCF10CCA:BL25N+BL3 | BL25N-K | BL27N-K | CHECK VDS Code | BL3 | -46 | 175 | OK | 135 | Vendor |  | Design | SBM |  |  | N/A | PEDWPRTS128002 |  | 9 | V | Valid for Procurement/Construction |  | False | 17043
128-VABL-1890 | 128-VABL-1890 | True | PELSPRTS999002 - U | Topsides Unity | New | 100 | VABL-FL | VALVE BALL TRUNNION FB CL 10000 RTJ DSS API 6A GEARBOX |  |  |  | Bespoke. API 6A Ball | TS152 | Design | 128-LPCM-2166 | A* | 1 | KD3A |  | 51 | -15 | 65 | 1.81 | K | VBBBKCCF10CCA:BL25N | BL25N-K-1.81-A | A | Outdoor |  | METAL | NC |  |  | KD3A/VBBBKCCF10CCA:BL25N+BL3 | BL25N-K | BL27N-K | CHECK VDS Code | BL3 | -46 | 175 | OK | 135 | Vendor |  | Design | SBM |  |  | N/A | PEDWPRTS128002 |  | 9 | V | Valid for Procurement/Construction |  | False | 17043
128-VABL-1891 | 128-VABL-1891 | True | PELSPRTS999002 - U | Topsides Unity | New | 100 | VABL-FL | VALVE BALL FLOATING FB CL 150 RF SS ASME B16.10 LG LEVER |  |  |  | Replica - elastomer | TS152 | Design | 128-LPCX-2420 | A* | 3 | AS3A |  | 51 | -15 | 65 | 3 | A | VAABABBE21AAL:BL504N | BL504N-A-3-A | A | Outdoor | FB | SOFT | LO |  |  | AS3A/VAABABBE21AAL:BL504N+BL5 | BL504N-A | BL504N-A | OK | BL5 | -29 | 150 | OK | 32 | Vendor |  | Design | SBM |  |  | N/A | PEDWPRTS128011 |  | 12 | V | Valid for Procurement/Construction |  | False | 17043
128-VABL-1892 | 128-VABL-1892 | True | PELSPRTS999002 - U | Topsides Unity | New | 100 | VABL-FL | VALVE BALL FLOATING FB CL 150 RF SS ASME B16.10 LG LEVER |  |  |  | Replica - elastomer | TS152 | Design | 128-LPCX-2751 | A* | 3 | AS3A |  | 51 | -15 | 65 | 3 | A | VAABABBE21AAL:BL504N | BL504N-A-3-A | A | Outdoor | FB | SOFT | LO |  |  | AS3A/VAABABBE21AAL:BL504N+BL5 | BL504N-A | BL504N-A | OK | BL5 | -29 | 150 | OK | 32 | Vendor |  | Design | SBM |  |  | N/A | PEDWPRTS128011 |  | 12 | V | Valid for Procurement/Construction |  | False | 17043
128-VABL-1893 | 128-VABL-1893 | True | PELSPRTS999002 - U | Topsides Unity | New | 100 | VABL-FL | VALVE BALL TRUNNION FB CL 10000 RTJ DSS MANU STD GEARBOX |  |  |  | Bespoke. API 6A Ball | TS152 | Design | 128-LPCX-2423 | A* | 2 | KD3A |  | 51 | -15 | 65 | 1.81 | K | VABBKCCFZZCCA:BL27N | BL27N-K-1.81-A | A | Outdoor | FB | SOFT | LO |  |  | KD3A/VABBKCCFZZCCA:BL27N+BL1 | BL27N-K | BL27N-K | OK | BL1 | -46 | 150 | OK | 135 | Vendor |  | Design | SBM |  |  | N/A | PEDWPRTS128011 |  | 13 | V | Valid for Procurement/Construction |  | False | 17043
128-VABL-1894 | 128-VABL-1894 | True | PELSPRTS999002 - U | Topsides Unity | New | 100 | VABL-FL | VALVE BALL TRUNNION FB CL 10000 RTJ DSS MANU STD GEARBOX |  |  |  | Bespoke. API 6A Ball | TS152 | Design | 128-LPCX-2752 | A* | 2 | KD3A |  | 51 | -15 | 65 | 1.81 | K | VABBKCCFZZCCA:BL27N | BL27N-K-1.81-A | A | Outdoor | FB | SOFT | LO |  |  | KD3A/VABBKCCFZZCCA:BL27N+BL1 | BL27N-K | BL27N-K | OK | BL1 | -46 | 150 | OK | 135 | Vendor |  | Design | SBM |  |  | N/A | PEDWPRTS128011 |  | 13 | V | Valid for Procurement/Construction |  | False | 17043
128-VABL-1895 | 128-VABL-1895 | True | PELSPRTS999002 - U | Topsides Unity | New | 100 | VABL-FL | VALVE BALL FLOATING FB CL 150 RF SS ASME B16.10 LG LEVER |  |  |  | Replica - elastomer | TS152 | Design | 128-LPCX-2420 | A* | 3 | AS3A |  | 51 | -15 | 65 | 0.75 | A | VAABABBE21AAE:BL504N | BL504N-A-0.75-A | A | Outdoor |  | SOFT | NC |  |  | AS3A/VAABABBE21AAE:BL504N+BL5 | BL504N-A | BL504N-A | OK | BL5 | -29 | 150 | OK | 3.5 | Vendor |  | Design | SBM |  |  | N/A | PEDWPRTS128011 |  | 12 | V | Valid for Procurement/Construction |  | False | 17043
128-VABL-1896 | 128-VABL-1896 | True | PELSPRTS999002 - U | Topsides Unity | New | 100 | VABL-FL | VALVE BALL FLOATING FB CL 150 RF SS ASME B16.10 LG LEVER |  |  |  | Replica - elastomer | TS152 | Design | 128-LPCX-2751 | A* | 3 | AS3A |  | 51 | -15 | 65 | 0.75 | A | VAABABBE21AAE:BL504N | BL504N-A-0.75-A | A | Outdoor |  | SOFT | NC |  |  | AS3A/VAABABBE21AAE:BL504N+BL5 | BL504N-A | BL504N-A | OK | BL5 | -29 | 150 | OK | 3.5 | Vendor |  | Design | SBM |  |  | N/A | PEDWPRTS128011 |  | 12 | V | Valid for Procurement/Construction |  | False | 17043
128-VABL-1897 | 128-VABL-1897 | True | PELSPRTS999002 - U | Topsides Unity | New | 100 | VABL-FL | VALVE BALL TRUNNION FB CL 10000 RTJ DSS MANU STD GEARBOX |  |  |  | Bespoke. API 6A Ball | TS152 | Design | 128-LPCX-2423 | A* | 2 | KD3A |  | 51 | -15 | 65 | 1.81 | K | VABBKCCFZZCCA:BL27N | BL27N-K-1.81-A | A | Outdoor |  | SOFT | NC |  |  | KD3A/VABBKCCFZZCCA:BL27N+BL1 | BL27N-K | BL27N-K | OK | BL1 | -46 | 150 | OK | 135 | Vendor |  | Design | SBM |  |  | N/A | PEDWPRTS128011 |  | 13 | V | Valid for Procurement/Construction |  | False | 17043
128-VABL-1898 | 128-VABL-1898 | True | PELSPRTS999002 - U | Topsides Unity | New | 100 | VABL-FL | VALVE BALL TRUNNION FB CL 10000 RTJ DSS MANU STD GEARBOX |  |  |  | Bespoke. API 6A Ball | TS152 | Design | 128-LPCX-2752 | A* | 2 | KD3A |  | 51 | -15 | 65 | 1.81 | K | VABBKCCFZZCCA:BL27N | BL27N-K-1.81-A | A | Outdoor |  | SOFT | NC |  |  | KD3A/VABBKCCFZZCCA:BL27N+BL1 | BL27N-K | BL27N-K | OK | BL1 | -46 | 150 | OK | 135 | Vendor |  | Design | SBM |  |  | N/A | PEDWPRTS128011 |  | 13 | V | Valid for Procurement/Construction |  | False | 17043
128-VABL-1899 | 128-VABL-1899 | True | PELSPRTS999002 - U | Topsides Unity | New | 100 | VABL-FL | VALVE BALL TRUNNION FB CL 10000 RTJ DSS MANU STD GEARBOX |  |  |  | Bespoke. API 6A Ball | TS152 | Design | 128-LPCJ-2219 | A* | 2 | KD3A |  | 33.9 | -15 | 65 | 1.81 | K | VABBKCCFZZCCA:BL27N | BL27N-K-1.81-A | A | Outdoor |  | SOFT | NC |  |  | KD3A/VABBKCCFZZCCA:BL27N+BL1 | BL27N-K | BL27N-K | OK | BL1 | -46 | 150 | OK | 135 | Vendor |  | Design | SBM |  |  | N/A | PEDWPRTS128010 |  | 13 | V | Valid for Procurement/Construction |  | False | 17043
128-VABL-1900 | 128-VABL-1900 | True | PELSPRTS999002 - U | Topsides Unity | New | 100 | VABL-FL | VALVE BALL TRUNNION FB CL 10000 RTJ DSS MANU STD GEARBOX |  |  |  | Bespoke. API 6A Ball | TS152 | Design | 128-LPCJ-2219 | A* | 2 | KD3A |  | 33.9 | -15 | 65 | 1.81 | K | VABBKCCFZZCCA:BL27N | BL27N-K-1.81-A | A | Outdoor | FB | SOFT | LO |  |  | KD3A/VABBKCCFZZCCA:BL27N+BL1 | BL27N-K | BL27N-K | OK | BL1 | -46 | 150 | OK | 135 | Vendor |  | Design | SBM |  |  | N/A | PEDWPRTS128010 |  | 13 | V | Valid for Procurement/Construction |  | False | 17043
128-VABL-1901 | 128-VABL-1901 | True | PELSPRTS999002 - U | Topsides Unity | New | 100 | VABL-FL | VALVE BALL TRUNNION FB CL 10000 RTJ DSS MANU STD GEARBOX |  |  |  | Bespoke. API 6A Ball | TS152 | Design | 128-LPCJ-2220 | A* | 2 | KD3A |  | 33.9 | -15 | 65 | 1.81 | K | VABBKCCFZZCCA:BL27N | BL27N-K-1.81-A | A | Outdoor |  | SOFT | NC |  |  | KD3A/VABBKCCFZZCCA:BL27N+BL1 | BL27N-K | BL27N-K | OK | BL1 | -46 | 150 | OK | 135 | Vendor |  | Design | SBM |  |  | N/A | PEDWPRTS128010 |  | 13 | V | Valid for Procurement/Construction |  | False | 17043
128-VABL-1902 | 128-VABL-1902 | True | PELSPRTS999002 - U | Topsides Unity | New | 100 | VABL-FL | VALVE BALL TRUNNION FB CL 10000 RTJ DSS MANU STD GEARBOX |  |  |  | Bespoke. API 6A Ball | TS152 | Design | 128-LPCJ-2220 | A* | 2 | KD3A |  | 33.9 | -15 | 65 | 1.81 | K | VABBKCCFZZCCA:BL27N | BL27N-K-1.81-A | A | Outdoor | FB | SOFT | LO |  |  | KD3A/VABBKCCFZZCCA:BL27N+BL1 | BL27N-K | BL27N-K | OK | BL1 | -46 | 150 | OK | 135 | Vendor |  | Design | SBM |  |  | N/A | PEDWPRTS128010 |  | 13 | V | Valid for Procurement/Construction |  | False | 17043
128-VABL-1936 | 128-VABL-1936 | True | PELSPRTS999002 - U | Topsides Unity | New | 100 | VABL-FL | VALVE BALL FLOATING FB CL 150 RF SS ASME B16.10 LG LEVER |  |  | 4 | Replica | TS152 | Diagrams | 128-LPCC-2783 | A* | 0.75 | AS3A |  | 33.9 | -15 | 65 | 0.75 | A | VAABABBE21AAE:BL508N | BL508N-A-0.75-A-L | A | Outdoor |  | SOFT | ILO | 128-SPVI-1033 |  | AS3A/VAABABBE21AAE:BL508N+BL7 | BL508N-A | BL508N-A | OK | BL7 | -29 | 150 | OK | 12 | Catalogue |  | Design | SBM |  |  | N/A | PEDWPRTS128004 |  | 9 | V | Valid for Procurement/Construction |  | False | 17043
128-VABL-1937 | 128-VABL-1937 | True | PELSPRTS999002 - U | Topsides Unity | New | 100 | VABL-FL | VALVE BALL FLOATING FB CL 150 RF SS ASME B16.10 LG LEVER |  |  |  | Replica | TS152 | Design | 128-LPCC-2183 | A* | 2 | AS3A |  | 33.9 | -15 | 65 | 0.75 | A | VAABABBE21AAE:BL508N | BL508N-A-0.75-A | A | Outdoor |  | SOFT | NC |  |  | AS3A/VAABABBE21AAE:BL508N+BL7 | BL508N-A | BL508N-A | OK | BL7 | -29 | 150 | OK | 12 | Catalogue |  | Design | SBM |  |  | N/A | PEDWPRTS128004 |  | 9 | V | Valid for Procurement/Construction |  | False | 17043
128-VABL-1938 | 128-VABL-1938 | True | PELSPRTS999002 - U | Topsides Unity | New | 100 | VABL-FL | VALVE BALL FLOATING FB CL 150 RF SS ASME B16.10 LG LEVER |  |  | 4 | Replica | TS152 | Diagrams | 128-LPCC-2784 | A* | 0.75 | AS3A |  | 33.9 | -15 | 65 | 0.75 | A | VAABABBE21AAE:BL508N | BL508N-A-0.75-A-L | A | Outdoor |  | SOFT | ILO | 128-SPVI-1016 |  | AS3A/VAABABBE21AAE:BL508N+BL7 | BL508N-A | BL508N-A | OK | BL7 | -29 | 150 | OK | 12 | Catalogue |  | Design | SBM |  |  | N/A | PEDWPRTS128005 |  | 9 | V | Valid for Procurement/Construction |  | False | 17043
128-VABL-1939 | 128-VABL-1939 | True | PELSPRTS999002 - U | Topsides Unity | New | 100 | VABL-FL | VALVE BALL FLOATING FB CL 150 RF SS ASME B16.10 LG LEVER |  |  |  | Replica - elastomer | TS152 | Diagrams | 128-LPCX-2397 | V | 2 | AS3A |  | 51 | -15 | 65 | 0.75 | A | VAABABBE21AAE:BL504N | BL504N-A-0.75-A | A | Outdoor |  | SOFT | NC |  |  | AS3A/VAABABBE21AAE:BL504N+BL5 | BL504N-A | BL504N-A | OK | BL5 | -29 | 150 | OK | 3.5 | Vendor |  | Design | SBM |  |  | N/A | PEDWPRTS128012 |  | 12 | V | Valid for Procurement/Construction |  | False | 17043
128-VABL-1941 | 128-VABL-1941 | True | PELSPRTS999002 - U | Topsides Unity | New | 100 | VABL-FL | VALVE BALL TRUNNION FB CL 10000 RTJ DSS MANU STD GEARBOX |  |  |  | Bespoke. API 6A Ball. API 6A size is correct | TS152 | Design | 128-LPCX-2399 | A* | 2 | KD3A |  | 51 | -15 | 65 | 2 | K | VABBKCCFZZCCA:BL27N | BL27N-K-1.81-A | A | Outdoor |  | SOFT | NC |  |  | KD3A/VABBKCCFZZCCA:BL27N+BL1 | BL27N-K | NO RESULT | CHECK Size | BL1 | -46 | 150 | OK | 135 | Vendor |  | Design | SBM |  |  | N/A | PEDWPRTS128012 |  | 13 | V | Valid for Procurement/Construction |  | False | 17043
128-VABL-1948 | 128-VABL-1948 | True | PELSPRTS999002 - U | Topsides Unity | New | 100 | VABL-FL | VALVE BALL FLOATING FB CL 150 RF SS ASME B16.10 LG LEVER |  |  |  | Bespoke - elastomer | TS152 | Design | 128-LPCD-2058 | A* | 1 | AS3A |  | 33.9 | -15 | 65 | 1.5 | A | VAABABBE21AAH:BL508N | BL508N-A-1.5-A | A | Outdoor |  | SOFT | NC |  |  | AS3A/VAABABBE21AAH:BL508N+BL7 | BL508N-A | BL52-A | CHECK VDS Code | BL7 | -29 | 150 | OK | 11 | Vendor |  | Design | SBM |  |  | N/A | PEDWPRTS128017 |  | 9 | V | Valid for Procurement/Construction |  | False | 17043
128-VABL-1949 | 128-VABL-1949 | True | PELSPRTS999002 - U | Topsides Unity | New | 100 | VABL-FL | VALVE BALL FLOATING FB CL 150 RF SS ASME B16.10 LG LEVER |  |  |  | Replica | TS152 | Design | 128-LPCC-2292 | V | 2 | AS3A |  | 33.9 | -15 | 65 | 2 | A | VAABABBE21AAJ:BL508N | BL508N-A-2-A | A | Outdoor | FB | SOFT | LO |  |  | AS3A/VAABABBE21AAJ:BL508N+BL7 | BL508N-A | BL508N-A | OK | BL7 | -29 | 150 | OK | 28 | Catalogue |  | Design | SBM |  |  | N/A | PEDWPRTS128020 |  | 14 | V | Valid for Procurement/Construction |  | False | 17043
128-VABL-1950 | 128-VABL-1950 | True | PELSPRTS999002 - U | Topsides Unity | New | 100 | VABL-FL | VALVE BALL FLOATING FB CL 150 RF SS ASME B16.10 LG LEVER |  |  |  | Replica | TS152 | Design | 128-LPCC-2292 | V | 2 | AS3A |  | 33.9 | -15 | 65 | 0.5 | A | VAABABBE21AAD:BL508N | BL508N-A-0.5-A | A | Outdoor |  | SOFT | NC |  |  | AS3A/VAABABBE21AAD:BL508N+BL7 | BL508N-A | BL508N-A | OK | BL7 | -29 | 150 | OK | 10 | Catalogue |  | Design | SBM |  |  | N/A | PEDWPRTS128020 |  | 14 | V | Valid for Procurement/Construction |  | False | 17043
128-VABL-1953 | 128-VABL-1953 | True | PELSPRTS999002 - U | Topsides Unity | New | 100 | VABL-FL | VALVE BALL FLOATING FB CL 150 RF SS ASME B16.10 LG LEVER |  |  |  | Replica | TS152 | Design | 128-LPCC-2294 | V | 3 | AS3A |  | 33.9 | -15 | 65 | 0.5 | A | VAABABBE21AAD:BL508N | BL508N-A-0.5-A | A | Outdoor |  | SOFT | NC |  |  | AS3A/VAABABBE21AAD:BL508N+BL7 | BL508N-A | BL508N-A | OK | BL7 | -29 | 150 | OK | 10 | Catalogue |  | Design | SBM |  |  | N/A | PEDWPRTS128020 |  | 12 | V | Valid for Procurement/Construction |  | False | 17043
128-VABL-1954 | 128-VABL-1954 | True | PELSPRTS999002 - U | Topsides Unity | New | 100 | VABL-FL | VALVE BALL FLOATING FB CL 150 RF SS ASME B16.10 LG LEVER |  |  |  | Replica | TS152 | Design | 128-LPCC-2294 | V | 3 | AS3A |  | 33.9 | -15 | 65 | 3 | A | VAABABBE21AAL:BL508N | BL508N-A-3-A | A | Outdoor | FB | SOFT | LO |  |  | AS3A/VAABABBE21AAL:BL508N+BL7 | BL508N-A | BL508N-A | OK | BL7 | -29 | 150 | OK | 32 | Vendor |  | Design | SBM |  |  | N/A | PEDWPRTS128020 |  | 12 | V | Valid for Procurement/Construction |  | False | 17043
128-VABL-1957 | 128-VABL-1957 | True | PELSPRTS999002 - U | Topsides Unity | New | 100 | VABL-FL | VALVE BALL FLOATING FB CL 150 RF SS ASME B16.10 LG LEVER |  |  |  | Replica | TS152 | Design | 128-LPCC-2305 | A* | 0.75 | AS3A |  | 33.9 | -15 | 65 | 1.5 | A | VAABABBE21AAH:BL508N | BL508N-A-1.5-A | A | Outdoor |  | SOFT | NC |  |  | AS3A/VAABABBE21AAH:BL508N+BL7 | BL508N-A | BL508N-A | OK | BL7 | -29 | 150 | OK | 11 | Vendor |  | Design | SBM |  |  | N/A | PEDWPRTS128019 |  | 9 | V | Valid for Procurement/Construction |  | False | 17043
128-VABL-1962 | 128-VABL-1962 | True | PELSPRTS999002 - U | Topsides Unity | New | 100 | VABL-FL | VALVE BALL FLOATING FB CL 150 RF SS ASME B16.10 LG LEVER |  |  |  | Bespoke - elastomer | VE200 | Diagrams | 128-LPCD-2087 | V | 4 | AS7J |  | 33.9 | -15 | 80 | 0.75 | A | VAABABBE21AAE:BL508N | BL508N-A-0.75-A | A | Outdoor |  | SOFT | NC |  |  | AS7J/VAABABBE21AAE:BL508N+BL6 | BL508N-A | BL52-A | CHECK VDS Code | BL6 | -29 | 150 | OK | 12 | Catalogue |  | Design | SBM |  |  | N/A | PEDWPRTS128043 |  | 10 | V | Valid for Procurement/Construction |  | False | 17043
128-VABL-2006 | 128-VABL-2006 | True | PELSPRTS999002 - U | Topsides Unity | New | 100 | VABL-FL | VALVE BALL FLOATING FB CL 150 RF SS ASME B16.10 LG LEVER |  |  | 2 | Replica | TS152 | Design | 128-LPCC-2177 | A* | 3 | AS3A |  | 33.9 | -15 | 65 | 0.75 | A | VAABABBE21AAE:BL508N | BL508N-A-0.75-A | A | Outdoor |  | SOFT | NO |  |  | AS3A/VAABABBE21AAE:BL508N+BL7 | BL508N-A | BL508N-A | OK | BL7 | -29 | 150 | OK | 12 | Catalogue |  | Design | SBM |  |  | N/A | PEDWPRTS128004 |  | 9 | V | Valid for Procurement/Construction |  | False | 17043
128-VABL-2007 | 128-VABL-2007 | True | PELSPRTS999002 - U | Topsides Unity | New | 100 | VABL-FL | VALVE BALL FLOATING FB CL 150 RF SS ASME B16.10 LG LEVER |  |  | 2 | Replica | TS152 | Design | 128-LPCC-2177 | A* | 3 | AS3A |  | 33.9 | -15 | 65 | 0.75 | A | VAABABBE21AAE:BL508N | BL508N-A-0.75-A | A | Outdoor |  | SOFT | NO |  |  | AS3A/VAABABBE21AAE:BL508N+BL7 | BL508N-A | BL508N-A | OK | BL7 | -29 | 150 | OK | 12 | Catalogue |  | Design | SBM |  |  | N/A | PEDWPRTS128004 |  | 9 | V | Valid for Procurement/Construction |  | False | 17043
128-VABL-2008 | 128-VABL-2008 | True | PELSPRTS999002 - U | Topsides Unity | New | 100 | VABL-FL | VALVE BALL FLOATING FB CL 150 RF SS ASME B16.10 LG LEVER |  |  | 2 | Replica | TS152 | Design | 128-LPCC-2177 | A* | 3 | AS3A |  | 33.9 | -15 | 65 | 0.75 | A | VAABABBE21AAE:BL508N | BL508N-A-0.75-A | A | Outdoor |  | SOFT | NC |  |  | AS3A/VAABABBE21AAE:BL508N+BL7 | BL508N-A | BL508N-A | OK | BL7 | -29 | 150 | OK | 12 | Catalogue |  | Design | SBM |  |  | N/A | PEDWPRTS128004 |  | 9 | V | Valid for Procurement/Construction |  | False | 17043
128-VABL-2009 | 128-VABL-2009 | True | PELSPRTS999002 - U | Topsides Unity | New | 100 | VABL-FL | VALVE BALL FLOATING FB CL 150 RF SS ASME B16.10 LG LEVER |  |  |  | Replica | TS152 | Design | 128-LPCC-2708 | A* | 3 | AS3A |  | 33.9 | -15 | 65 | 0.75 | A | VAABABBE21AAE:BL508N | BL508N-A-0.75-A | A | Outdoor |  | SOFT | NO |  |  | AS3A/VAABABBE21AAE:BL508N+BL7 | BL508N-A | BL508N-A | OK | BL7 | -29 | 150 | OK | 12 | Catalogue |  | Design | SBM |  |  | N/A | PEDWPRTS128005 |  | 9 | V | Valid for Procurement/Construction |  | False | 17043
128-VABL-2010 | 128-VABL-2010 | True | PELSPRTS999002 - U | Topsides Unity | New | 100 | VABL-FL | VALVE BALL FLOATING FB CL 150 RF SS ASME B16.10 LG LEVER |  |  |  | Replica | TS152 | Design | 128-LPCC-2708 | A* | 3 | AS3A |  | 33.9 | -15 | 65 | 0.75 | A | VAABABBE21AAE:BL508N | BL508N-A-0.75-A | A | Outdoor |  | SOFT | NO |  |  | AS3A/VAABABBE21AAE:BL508N+BL7 | BL508N-A | BL508N-A | OK | BL7 | -29 | 150 | OK | 12 | Catalogue |  | Design | SBM |  |  | N/A | PEDWPRTS128005 |  | 9 | V | Valid for Procurement/Construction |  | False | 17043
128-VABL-2011 | 128-VABL-2011 | True | PELSPRTS999002 - U | Topsides Unity | New | 100 | VABL-FL | VALVE BALL FLOATING FB CL 150 RF SS ASME B16.10 LG LEVER |  |  |  | Replica | TS152 | Design | 128-LPCC-2708 | A* | 3 | AS3A |  | 33.9 | -15 | 65 | 0.75 | A | VAABABBE21AAE:BL508N | BL508N-A-0.75-A | A | Outdoor |  | SOFT | NC |  |  | AS3A/VAABABBE21AAE:BL508N+BL7 | BL508N-A | BL508N-A | OK | BL7 | -29 | 150 | OK | 12 | Catalogue |  | Design | SBM |  |  | N/A | PEDWPRTS128005 |  | 9 | V | Valid for Procurement/Construction |  | False | 17043
128-VABL-2012 | 128-VABL-2012 | True | PELSPRTS999002 - U | Topsides Unity | New | 100 | VABL-FL | VALVE BALL FLOATING FB CL 150 RF SS ASME B16.10 LG LEVER |  |  |  | Replica | TS152 | Design | 128-LPCJ-2127 | A* | 3 | AS3A |  | 33.9 | -15 | 65 | 0.75 | A | VAABABBE21AAE:BL508N | BL508N-A-0.75-A | A | Outdoor |  | SOFT | NO |  |  | AS3A/VAABABBE21AAE:BL508N+BL7 | BL508N-A | BL508N-A | OK | BL7 | -29 | 150 | OK | 12 | Catalogue |  | Design | SBM |  |  | N/A | PEDWPRTS128007 |  | 9 | V | Valid for Procurement/Construction |  | False | 17043
128-VABL-2013 | 128-VABL-2013 | True | PELSPRTS999002 - U | Topsides Unity | New | 100 | VABL-FL | VALVE BALL FLOATING FB CL 150 RF SS ASME B16.10 LG LEVER |  |  |  | Replica | TS152 | Design | 128-LPCJ-2127 | A* | 3 | AS3A |  | 33.9 | -15 | 65 | 0.75 | A | VAABABBE21AAE:BL508N | BL508N-A-0.75-A | A | Outdoor |  | SOFT | NO |  |  | AS3A/VAABABBE21AAE:BL508N+BL7 | BL508N-A | BL508N-A | OK | BL7 | -29 | 150 | OK | 12 | Catalogue |  | Design | SBM |  |  | N/A | PEDWPRTS128007 |  | 9 | V | Valid for Procurement/Construction |  | False | 17043
128-VABL-2014 | 128-VABL-2014 | True | PELSPRTS999002 - U | Topsides Unity | New | 100 | VABL-FL | VALVE BALL FLOATING FB CL 150 RF SS ASME B16.10 LG LEVER |  |  |  | Replica | TS152 | Design | 128-LPCJ-2127 | A* | 3 | AS3A |  | 33.9 | -15 | 65 | 0.75 | A | VAABABBE21AAE:BL508N | BL508N-A-0.75-A | A | Outdoor |  | SOFT | NO |  |  | AS3A/VAABABBE21AAE:BL508N+BL7 | BL508N-A | BL508N-A | OK | BL7 | -29 | 150 | OK | 12 | Catalogue |  | Design | SBM |  |  | N/A | PEDWPRTS128007 |  | 9 | V | Valid for Procurement/Construction |  | False | 17043
128-VABL-2015 | 128-VABL-2015 | True | PELSPRTS999002 - U | Topsides Unity | New | 100 | VABL-FL | VALVE BALL FLOATING FB CL 150 RF SS ASME B16.10 LG LEVER |  |  |  | Replica | TS152 | Design | 128-LPCJ-2044 | A* | 3 | AS3A |  | 33.9 | -15 | 65 | 0.75 | A | VAABABBE21AAE:BL508N | BL508N-A-0.75-A | A | Outdoor |  | SOFT | NO |  |  | AS3A/VAABABBE21AAE:BL508N+BL7 | BL508N-A | BL508N-A | OK | BL7 | -29 | 150 | OK | 12 | Catalogue |  | Design | SBM |  |  | N/A | PEDWPRTS128008 |  | 9 | V | Valid for Procurement/Construction |  | False | 17043
128-VABL-2016 | 128-VABL-2016 | True | PELSPRTS999002 - U | Topsides Unity | New | 100 | VABL-FL | VALVE BALL FLOATING FB CL 150 RF SS ASME B16.10 LG LEVER |  |  |  | Replica | TS152 | Design | 128-LPCJ-2044 | A* | 3 | AS3A |  | 33.9 | -15 | 65 | 0.75 | A | VAABABBE21AAE:BL508N | BL508N-A-0.75-A | A | Outdoor |  | SOFT | NO |  |  | AS3A/VAABABBE21AAE:BL508N+BL7 | BL508N-A | BL508N-A | OK | BL7 | -29 | 150 | OK | 12 | Catalogue |  | Design | SBM |  |  | N/A | PEDWPRTS128008 |  | 9 | V | Valid for Procurement/Construction |  | False | 17043
128-VABL-2017 | 128-VABL-2017 | True | PELSPRTS999002 - U | Topsides Unity | New | 100 | VABL-FL | VALVE BALL FLOATING FB CL 150 RF SS ASME B16.10 LG LEVER |  |  |  | Replica | TS152 | Design | 128-LPCJ-2044 | A* | 3 | AS3A |  | 33.9 | -15 | 65 | 0.75 | A | VAABABBE21AAE:BL508N | BL508N-A-0.75-A | A | Outdoor |  | SOFT | NO |  |  | AS3A/VAABABBE21AAE:BL508N+BL7 | BL508N-A | BL508N-A | OK | BL7 | -29 | 150 | OK | 12 | Catalogue |  | Design | SBM |  |  | N/A | PEDWPRTS128008 |  | 9 | V | Valid for Procurement/Construction |  | False | 17043
128-VABL-2018 | 128-VABL-2018 | True | PELSPRTS999002 - U | Topsides Unity | New | 100 | VABL-FL | VALVE BALL FLOATING FB CL 150 RF SS ASME B16.10 LG LEVER |  |  |  | Replica | TS152 | Design | 128-LPCJ-2738 | A* | 3 | AS3A |  | 33.9 | -15 | 65 | 0.75 | A | VAABABBE21AAE:BL508N | BL508N-A-0.75-A | A | Outdoor |  | SOFT | NO |  |  | AS3A/VAABABBE21AAE:BL508N+BL7 | BL508N-A | BL508N-A | OK | BL7 | -29 | 150 | OK | 12 | Catalogue |  | Design | SBM |  |  | N/A | PEDWPRTS128009 |  | 9 | V | Valid for Procurement/Construction |  | False | 17043
128-VABL-2019 | 128-VABL-2019 | True | PELSPRTS999002 - U | Topsides Unity | New | 100 | VABL-FL | VALVE BALL FLOATING FB CL 150 RF SS ASME B16.10 LG LEVER |  |  |  | Replica | TS152 | Design | 128-LPCJ-2738 | A* | 3 | AS3A |  | 33.9 | -15 | 65 | 0.75 | A | VAABABBE21AAE:BL508N | BL508N-A-0.75-A | A | Outdoor |  | SOFT | NO |  |  | AS3A/VAABABBE21AAE:BL508N+BL7 | BL508N-A | BL508N-A | OK | BL7 | -29 | 150 | OK | 12 | Catalogue |  | Design | SBM |  |  | N/A | PEDWPRTS128009 |  | 9 | V | Valid for Procurement/Construction |  | False | 17043
128-VABL-2020 | 128-VABL-2020 | True | PELSPRTS999002 - U | Topsides Unity | New | 100 | VABL-FL | VALVE BALL FLOATING FB CL 150 RF SS ASME B16.10 LG LEVER |  |  |  | Replica | TS152 | Design | 128-LPCJ-2738 | A* | 3 | AS3A |  | 33.9 | -15 | 65 | 0.75 | A | VAABABBE21AAE:BL508N | BL508N-A-0.75-A | A | Outdoor |  | SOFT | NC |  |  | AS3A/VAABABBE21AAE:BL508N+BL7 | BL508N-A | BL508N-A | OK | BL7 | -29 | 150 | OK | 12 | Catalogue |  | Design | SBM |  |  | N/A | PEDWPRTS128009 |  | 9 | V | Valid for Procurement/Construction |  | False | 17043
128-VABL-2021 | 128-VABL-2021 | True | PELSPRTS999002 - U | Topsides Unity | New | 100 | VABL-FL | VALVE BALL FLOATING FB CL 150 RF SS ASME B16.10 LG LEVER |  |  |  | Replica | TS091 | Design | 128-LPCL-2112 | A* | 2 | AS3A |  | 33.9 | 15 | 65 | 1.5 | A | VAABABBE21AAH:BL52 | BL52-A-1.5-A | A | Outdoor |  | SOFT | NC |  |  | AS3A/VAABABBE21AAH:BL52+BL2 | BL52-A | BL52-A | OK | BL2 | -46 | 150 | OK | 11 | Vendor |  | Design | SBM |  |  | N/A | PEDWPRTS120002 |  | 9 | V | Valid for Procurement/Construction |  | False | 17043
128-VABL-2022 | 128-VABL-2022 | True | PELSPRTS999002 - U | Topsides Unity | New | 100 | VABL-FL | VALVE BALL FLOATING RB CL 150 RF SS ASME B16.10 LG LEVER |  |  |  | Bespoke - elastomer | TS152 | Design | 128-LPCS-2195 | A* | 3 | AS3A |  | 33.9 | -15 | 65 | 3 | A | VAAAABBE21AAL:BL507N | BL507N-A-3-A | A | Outdoor |  | SOFT | NO |  |  | AS3A/VAAAABBE21AAL:BL507N+BL6 | BL507N-A | BL51-A | CHECK VDS Code | BL6 | -29 | 150 | OK | 20 | Vendor |  | Design | SBM |  |  | N/A | PEDWPRTS128013 |  | 9 | V | Valid for Procurement/Construction |  | False | 17043
128-VABL-2023 | 128-VABL-2023 | True | PELSPRTS999002 - U | Topsides Unity | New | 100 | VABL-FL | VALVE BALL TRUNNION FB CL 10000 RTJ DSS API 6A GEARBOX |  |  |  | Bespoke. API 6A Ball | TS152 | Design | 128-LPCM-2168 | A* | 1 | KD3A |  | 51 | -15 | 65 | 1.81 | K | VBBBKCCF10CCA:BL25N | BL25N-K-1.81-A | A | Outdoor |  | METAL | NC |  |  | KD3A/VBBBKCCF10CCA:BL25N+BL3 | BL25N-K | BL27N-K | CHECK VDS Code | BL3 | -46 | 175 | OK | 135 | Vendor |  | Design | SBM |  |  | N/A | PEDWPRTS128002 |  | 9 | V | Valid for Procurement/Construction |  | False | 17043
128-VABL-2024 | 128-VABL-2024 | True | PELSPRTS999002 - U | Topsides Unity | New | 100 | VABL-FL | VALVE BALL TRUNNION FB CL 10000 RTJ DSS API 6A GEARBOX |  |  |  | Bespoke. API 6A Ball | TS152 | Design | 128-LPCM-2168 | A* | 1 | KD3A |  | 51 | -15 | 65 | 1.81 | K | VBBBKCCF10CCA:BL25N | BL25N-K-1.81-A | A | Outdoor |  | METAL | NO |  |  | KD3A/VBBBKCCF10CCA:BL25N+BL3 | BL25N-K | BL27N-K | CHECK VDS Code | BL3 | -46 | 175 | OK | 135 | Vendor |  | Design | SBM |  |  | N/A | PEDWPRTS128002 |  | 9 | V | Valid for Procurement/Construction |  | False | 17043
128-VABL-2025 | 128-VABL-2025 | True | PELSPRTS999002 - U | Topsides Unity | New | 100 | VABL-FL | VALVE BALL FLOATING FB CL 150 RF SS ASME B16.10 LG LEVER |  |  |  | Replica - elastomer | TS152 | Design | 128-LPCX-2386 | V | 2 | AS3A |  | 51 | -15 | 65 | 2 | A | VAABABBE21AAJ:BL504N | BL504N-A-2-A-L | A | Outdoor | FB | SOFT | ILO | 128-SPVI-1058 |  | AS3A/VAABABBE21AAJ:BL504N+BL5 | BL504N-A | BL504N-A | OK | BL5 | -29 | 150 | OK | 16 | Vendor |  | Design | SBM |  |  | N/A | PEDWPRTS128012 |  | 12 | V | Valid for Procurement/Construction |  | False | 17043
128-VABL-2026 | 128-VABL-2026 | True | PELSPRTS999002 - U | Topsides Unity | New | 100 | VABL-FL | VALVE BALL FLOATING FB CL 150 RF SS ASME B16.10 LG LEVER |  |  |  | Replica - elastomer | TS152 | Diagrams | 128-LPCX-2397 | V | 2 | AS3A |  | 51 | -15 | 65 | 2 | A | VAABABBE21AAJ:BL504N | BL504N-A-2-A-L | A | Outdoor | FB | SOFT | ILC | 128-SPVI-1059 |  | AS3A/VAABABBE21AAJ:BL504N+BL5 | BL504N-A | BL504N-A | OK | BL5 | -29 | 150 | OK | 16 | Vendor |  | Design | SBM |  |  | N/A | PEDWPRTS128012 |  | 12 | V | Valid for Procurement/Construction |  | False | 17043
128-VABL-2049 | 128-VABL-2049 | True | PELSPRTS999002 - U | Topsides Unity | New | 100 | VABL-FL | VALVE BALL FLOATING FB CL 150 RF SS ASME B16.10 LG LEVER |  |  |  | Bespoke - elastomer | TS152 | Diagrams | 128-LPCA-2061 | A* | 2 | AS3A |  | 33.9 | -15 | 65 | 2 | A | VAABABBE21AAJ:BL508N | BL508N-A-2-A | A | Outdoor |  | SOFT | NC |  |  | AS3A/VAABABBE21AAJ:BL508N+BL7 | BL508N-A | BL52-A | CHECK VDS Code | BL7 | -29 | 150 | OK | 28 | Catalogue |  | Design | SBM |  |  | N/A | PEDWPRTS128033 |  | 9 | V | Valid for Procurement/Construction |  | False | 17043
128-VABL-2050 | 128-VABL-2050 | True | PELSPRTS999002 - U | Topsides Unity | New | 100 | VABL-FL | VALVE BALL FLOATING FB CL 150 RF SS ASME B16.10 LG LEVER |  |  |  | Bespoke - elastomer | TS152 | Diagrams | 128-LPCA-2061 | A* | 2 | AS3A |  | 33.9 | -15 | 65 | 1.5 | A | VAABABBE21AAH:BL508N | BL508N-A-1.5-A | A | Outdoor |  | SOFT | NC |  |  | AS3A/VAABABBE21AAH:BL508N+BL7 | BL508N-A | BL52-A | CHECK VDS Code | BL7 | -29 | 150 | OK | 11 | Vendor |  | Design | SBM |  |  | N/A | PEDWPRTS128033 |  | 9 | V | Valid for Procurement/Construction |  | False | 17043
128-VABL-2051 | 128-VABL-2051 | True | PELSPRTS999002 - U | Topsides Unity | New | 100 | VABL-FL | VALVE BALL FLOATING FB CL 150 RF SS ASME B16.10 LG LEVER |  |  |  | Bespoke - elastomer | TS152 | Diagrams | 128-LPCP-2063 | A* | 2 | AS3A |  | 33.9 | -15 | 65 | 2 | A | VAABABBE21AAJ:BL508N | BL508N-A-2-A | A | Outdoor |  | SOFT | NC |  |  | AS3A/VAABABBE21AAJ:BL508N+BL7 | BL508N-A | BL52-A | CHECK VDS Code | BL7 | -29 | 150 | OK | 28 | Catalogue |  | Design | SBM |  |  | N/A | PEDWPRTS128033 |  | 9 | V | Valid for Procurement/Construction |  | False | 17043
128-VABL-2052 | 128-VABL-2052 | True | PELSPRTS999002 - U | Topsides Unity | New | 100 | VABL-FL | VALVE BALL FLOATING FB CL 150 RF SS ASME B16.10 LG LEVER |  |  |  | Bespoke - elastomer | TS152 | Diagrams | 128-LPCP-2063 | A* | 2 | AS3A |  | 33.9 | -15 | 65 | 1.5 | A | VAABABBE21AAH:BL508N | BL508N-A-1.5-A | A | Outdoor |  | SOFT | NC |  |  | AS3A/VAABABBE21AAH:BL508N+BL7 | BL508N-A | BL52-A | CHECK VDS Code | BL7 | -29 | 150 | OK | 11 | Vendor |  | Design | SBM |  |  | N/A | PEDWPRTS128033 |  | 9 | V | Valid for Procurement/Construction |  | False | 17043
128-VABL-2053 | 128-VABL-2053 | True | PELSPRTS999002 - U | Topsides Unity | New | 100 | VABL-FL | VALVE BALL FLOATING FB CL 150 RF SS ASME B16.10 LG LEVER |  |  |  | Bespoke - elastomer | TS152 | Diagrams | 128-LPCP-2064 | A* | 2 | AS3A |  | 33.9 | -15 | 65 | 2 | A | VAABABBE21AAJ:BL508N | BL508N-A-2-A | A | Outdoor |  | SOFT | NC |  |  | AS3A/VAABABBE21AAJ:BL508N+BL7 | BL508N-A | BL52-A | CHECK VDS Code | BL7 | -29 | 150 | OK | 28 | Catalogue |  | Design | SBM |  |  | N/A | PEDWPRTS128033 |  | 9 | V | Valid for Procurement/Construction |  | False | 17043
128-VABL-2054 | 128-VABL-2054 | True | PELSPRTS999002 - U | Topsides Unity | New | 100 | VABL-FL | VALVE BALL FLOATING FB CL 150 RF SS ASME B16.10 LG LEVER |  |  |  | Bespoke - elastomer | TS152 | Diagrams | 128-LPCP-2064 | A* | 2 | AS3A |  | 33.9 | -15 | 65 | 1.5 | A | VAABABBE21AAH:BL508N | BL508N-A-1.5-A | A | Outdoor |  | SOFT | NC |  |  | AS3A/VAABABBE21AAH:BL508N+BL7 | BL508N-A | BL52-A | CHECK VDS Code | BL7 | -29 | 150 | OK | 11 | Vendor |  | Design | SBM |  |  | N/A | PEDWPRTS128033 |  | 9 | V | Valid for Procurement/Construction |  | False | 17043
128-VABL-2055 | 128-VABL-2055 | True | PELSPRTS999002 - U | Topsides Unity | New | 100 | VABL-FL | VALVE BALL FLOATING FB CL 150 RF SS ASME B16.10 LG LEVER |  |  |  | Replica | TS152 | Diagrams | 128-LPCC-2065 | A* | 2 | AS3A |  | 33.9 | -15 | 65 | 2 | A | VAABABBE21AAJ:BL508N | BL508N-A-2-A | A | Outdoor |  | SOFT | NC |  |  | AS3A/VAABABBE21AAJ:BL508N+BL7 | BL508N-A | BL508N-A | OK | BL7 | -29 | 150 | OK | 28 | Catalogue |  | Design | SBM |  |  | N/A | PEDWPRTS128033 |  | 9 | V | Valid for Procurement/Construction |  | False | 17043
128-VABL-2056 | 128-VABL-2056 | True | PELSPRTS999002 - U | Topsides Unity | New | 100 | VABL-FL | VALVE BALL FLOATING FB CL 150 RF SS ASME B16.10 LG LEVER |  |  |  | Replica | TS152 | Diagrams | 128-LPCC-2065 | A* | 2 | AS3A |  | 33.9 | -15 | 65 | 1.5 | A | VAABABBE21AAH:BL508N | BL508N-A-1.5-A | A | Outdoor |  | SOFT | NC |  |  | AS3A/VAABABBE21AAH:BL508N+BL7 | BL508N-A | BL508N-A | OK | BL7 | -29 | 150 | OK | 11 | Vendor |  | Design | SBM |  |  | N/A | PEDWPRTS128033 |  | 9 | V | Valid for Procurement/Construction |  | False | 17043
128-VABL-2057 | 128-VABL-2057 | True | PELSPRTS999002 - U | Topsides Unity | New | 100 | VABL-FL | VALVE BALL FLOATING FB CL 150 RF SS ASME B16.10 LG LEVER |  |  |  | Replica | TS152 | Diagrams | 128-LPCB-2067 | A* | 2 | AS3A |  | 33.9 | -15 | 65 | 2 | A | VAABABBE21AAJ:BL508N | BL508N-A-2-A | A | Outdoor |  | SOFT | NC |  |  | AS3A/VAABABBE21AAJ:BL508N+BL7 | BL508N-A | BL508N-A | OK | BL7 | -29 | 150 | OK | 28 | Catalogue |  | Design | SBM |  |  | N/A | PEDWPRTS128033 |  | 9 | V | Valid for Procurement/Construction |  | False | 17043
128-VABL-2058 | 128-VABL-2058 | True | PELSPRTS999002 - U | Topsides Unity | New | 100 | VABL-FL | VALVE BALL FLOATING FB CL 150 RF SS ASME B16.10 LG LEVER |  |  |  | Replica | TS152 | Diagrams | 128-LPCB-2067 | A* | 2 | AS3A |  | 33.9 | -15 | 65 | 1.5 | A | VAABABBE21AAH:BL508N | BL508N-A-1.5-A | A | Outdoor |  | SOFT | NC |  |  | AS3A/VAABABBE21AAH:BL508N+BL7 | BL508N-A | BL508N-A | OK | BL7 | -29 | 150 | OK | 11 | Vendor |  | Design | SBM |  |  | N/A | PEDWPRTS128033 |  | 9 | V | Valid for Procurement/Construction |  | False | 17043
128-VABL-2059 | 128-VABL-2059 | True | PELSPRTS999002 - U | Topsides Unity | New | 100 | VABL-FL | VALVE BALL FLOATING FB CL 150 RF SS ASME B16.10 LG LEVER |  |  |  | Replica | TS152 | Design | 128-LPCC-2706 | A* | 2 | AS3A |  | 33.9 | -15 | 65 | 2 | A | VAABABBE21AAJ:BL508N | BL508N-A-2-A | A | Outdoor |  | SOFT | NO |  |  | AS3A/VAABABBE21AAJ:BL508N+BL7 | BL508N-A | BL508N-A | OK | BL7 | -29 | 150 | OK | 28 | Catalogue |  | Design | SBM |  |  | N/A | PEDWPRTS128004 |  | 9 | V | Valid for Procurement/Construction |  | False | 17043
128-VABL-2060 | 128-VABL-2060 | True | PELSPRTS999002 - U | Topsides Unity | New | 100 | VABL-FL | VALVE BALL FLOATING FB CL 150 RF SS ASME B16.10 LG LEVER |  |  |  | Replica | TS152 | Design | 128-LPCJ-2349 | A* | 2 | AS3A |  | 33.9 | -15 | 65 | 2 | A | VAABABBE21AAJ:BL508N | BL508N-A-2-A | A | Outdoor |  | SOFT | NO |  |  | AS3A/VAABABBE21AAJ:BL508N+BL7 | BL508N-A | BL508N-A | OK | BL7 | -29 | 150 | OK | 28 | Catalogue |  | Design | SBM |  |  | N/A | PEDWPRTS128007 |  | 9 | V | Valid for Procurement/Construction |  | False | 17043
128-VABL-2061 | 128-VABL-2061 | True | PELSPRTS999002 - U | Topsides Unity | New | 100 | VABL-FL | VALVE BALL FLOATING FB CL 150 RF SS ASME B16.10 LG LEVER |  |  |  | Replica | TS152 | Design | 128-LPCJ-2737 | A* | 2 | AS3A |  | 33.9 | -15 | 65 | 2 | A | VAABABBE21AAJ:BL508N | BL508N-A-2-A | A | Outdoor |  | SOFT | NO |  |  | AS3A/VAABABBE21AAJ:BL508N+BL7 | BL508N-A | BL508N-A | OK | BL7 | -29 | 150 | OK | 28 | Catalogue |  | Design | SBM |  |  | N/A | PEDWPRTS128007 |  | 9 | V | Valid for Procurement/Construction |  | False | 17043
128-VABL-2062 | 128-VABL-2062 | True | PELSPRTS999002 - U | Topsides Unity | New | 100 | VABL-FL | VALVE BALL FLOATING FB CL 150 RF SS ASME B16.10 LG LEVER |  |  |  | Replica | VE200 | Design | 128-LPCJ-2081 | V | 4 | AS7J |  | 33.9 | -15 | 80 | 1.5 | A | VAABABBE21AAH:BL508N | BL508N-A-1.5-A | A | Outdoor |  | SOFT | NC |  |  | AS7J/VAABABBE21AAH:BL508N+BL6 | BL508N-A | BL508N-A | OK | BL6 | -29 | 150 | OK | 11 | Vendor |  | Design | SBM |  |  | N/A | PEDWPRTS128043 |  | 10 | V | Valid for Procurement/Construction |  | False | 17043
128-VABL-2063 | 128-VABL-2063 | True | PELSPRTS999002 - U | Topsides Unity | New | 100 | VABL-FL | VALVE BALL FLOATING RB CL 150 RF SS ASME B16.10 LG LEVER |  |  |  | Replica | VE200 | Design | 128-LPCJ-2081 | V | 4 | AS7J |  | 33.9 | -15 | 80 | 4 | A | VAAAABBE21AAN:BL507N | BL507N-A-4-A | A | Outdoor |  | SOFT | NO |  |  | AS7J/VAAAABBE21AAN:BL507N+BL5 | BL507N-A | BL507N-A | OK | BL5 | -29 | 150 | OK | 38 | Vendor |  | Design | SBM |  |  | N/A | PEDWPRTS128043 |  | 10 | V | Valid for Procurement/Construction |  | False | 17043
128-VABL-2064 | 128-VABL-2064 | True | PELSPRTS999002 - U | Topsides Unity | New | 100 | VABL-FL | VALVE BALL FLOATING RB CL 150 RF SS ASME B16.10 LG LEVER |  |  |  | Replica - Line won't go below -15 degC | VE200 | Design | 128-LPCC-2085 | V | 4 | AS7J |  | 33.9 | -15 | 80 | 4 | A | VAAAABBE21AAN:BL507N | BL507N-A-4-A | A | Outdoor |  | SOFT | NO |  |  | AS7J/VAAAABBE21AAN:BL507N+BL5 | BL507N-A | BL507N-A | OK | BL5 | -29 | 150 | OK | 38 | Vendor |  | Design | SBM |  |  | N/A | PEDWPRTS128043 |  | 13 | V | Valid for Procurement/Construction |  | False | 17043
128-VABL-2069 | 128-VABL-2069 | True | PELSPRTS999002 - U | Topsides Unity | New | 100 | VABL-FL | VALVE BALL FLOATING FB CL 150 RF SS ASME B16.10 LG LEVER |  |  | 2 | Bespoke - elastomer | TS152 | Design | 128-LPCS-2195 | A* | 3 | AS3A |  | 33.9 | -15 | 65 | 0.75 | A | VAABABBE21AAE:BL508N | BL508N-A-0.75-A | A | Outdoor |  | SOFT | NO |  |  | AS3A/VAABABBE21AAE:BL508N+BL7 | BL508N-A | BL52-A | CHECK VDS Code | BL7 | -29 | 150 | OK | 12 | Catalogue |  | Design | SBM |  |  | N/A | PEDWPRTS128013 |  | 9 | V | Valid for Procurement/Construction |  | False | 17043
128-VABL-2070 | 128-VABL-2070 | True | PELSPRTS999002 - U | Topsides Unity | New | 100 | VABL-FL | VALVE BALL FLOATING FB CL 150 RF SS ASME B16.10 LG LEVER |  |  | 2 | Bespoke - elastomer | TS152 | Design | 128-LPCS-2195 | A* | 3 | AS3A |  | 33.9 | -15 | 65 | 0.75 | A | VAABABBE21AAE:BL508N | BL508N-A-0.75-A | A | Outdoor |  | SOFT | NC |  |  | AS3A/VAABABBE21AAE:BL508N+BL7 | BL508N-A | BL52-A | CHECK VDS Code | BL7 | -29 | 150 | OK | 12 | Catalogue |  | Design | SBM |  |  | N/A | PEDWPRTS128013 |  | 9 | V | Valid for Procurement/Construction |  | False | 17043
128-VABL-2071 | 128-VABL-2071 | True | PELSPRTS999002 - U | Topsides Unity | New | 100 | VABL-FL | VALVE BALL FLOATING FB CL 150 RF SS ASME B16.10 LG LEVER |  |  | 2 | Bespoke - elastomer | TS152 | Design | 128-LPCS-2195 | A* | 3 | AS3A |  | 33.9 | -15 | 65 | 0.75 | A | VAABABBE21AAE:BL508N | BL508N-A-0.75-A | A | Outdoor |  | SOFT | NO |  |  | AS3A/VAABABBE21AAE:BL508N+BL7 | BL508N-A | BL52-A | CHECK VDS Code | BL7 | -29 | 150 | OK | 12 | Catalogue |  | Design | SBM |  |  | N/A | PEDWPRTS128013 |  | 9 | V | Valid for Procurement/Construction |  | False | 17043
128-VABL-2072 | 128-VABL-2072 | True | PELSPRTS999002 - U | Topsides Unity | New | 100 | VABL-FL | VALVE BALL FLOATING FB CL 150 RF SS ASME B16.10 LG LEVER |  |  | 2 | Bespoke - elastomer | TS152 | Design | 128-LPCS-2195 | A* | 3 | AS3A |  | 33.9 | -15 | 65 | 0.75 | A | VAABABBE21AAE:BL508N | BL508N-A-0.75-A | A | Outdoor |  | SOFT | NO |  |  | AS3A/VAABABBE21AAE:BL508N+BL7 | BL508N-A | BL52-A | CHECK VDS Code | BL7 | -29 | 150 | OK | 12 | Catalogue |  | Design | SBM |  |  | N/A | PEDWPRTS128013 |  | 9 | V | Valid for Procurement/Construction |  | False | 17043
128-VABL-2073 | 128-VABL-2073 | True | PELSPRTS999002 - U | Topsides Unity | New | 100 | VABL-FL | VALVE BALL FLOATING FB CL 150 RF SS ASME B16.10 LG LEVER |  |  | 2 | Bespoke - elastomer | TS152 | Design | 128-LPCS-2195 | A* | 3 | AS3A |  | 33.9 | -15 | 65 | 0.75 | A | VAABABBE21AAE:BL508N | BL508N-A-0.75-A | A | Outdoor |  | SOFT | NC |  |  | AS3A/VAABABBE21AAE:BL508N+BL7 | BL508N-A | BL52-A | CHECK VDS Code | BL7 | -29 | 150 | OK | 12 | Catalogue |  | Design | SBM |  |  | N/A | PEDWPRTS128013 |  | 9 | V | Valid for Procurement/Construction |  | False | 17043
128-VABL-2074 | 128-VABL-2074 | True | PELSPRTS999002 - U | Topsides Unity | New | 100 | VABL-FL | VALVE BALL FLOATING FB CL 150 RF SS ASME B16.10 LG LEVER |  |  |  | Bespoke - elastomer | TS152 | Design | 128-LPCS-2195 | A* | 3 | AS3A |  | 33.9 | -15 | 65 | 0.75 | A | VAABABBE21AAE:BL508N | BL508N-A-0.75-A | A | Outdoor |  | SOFT | NC |  |  | AS3A/VAABABBE21AAE:BL508N+BL7 | BL508N-A | BL52-A | CHECK VDS Code | BL7 | -29 | 150 | OK | 12 | Catalogue |  | Design | SBM |  |  | N/A | PEDWPRTS128013 |  | 9 | V | Valid for Procurement/Construction |  | False | 17043
128-VABL-2075 | 128-VABL-2075 | True | PELSPRTS999002 - U | Topsides Unity | New | 100 | VABL-FL | VALVE BALL FLOATING RB CL 150 RF SS ASME B16.10 LG LEVER |  |  |  | Bespoke - elastomer | TS152 | Design | 128-LPCS-2195 | A* | 3 | AS3A |  | 33.9 | -15 | 65 | 3 | A | VAAAABBE21AAL:BL507N | BL507N-A-3-A | A | Outdoor |  | SOFT | NO |  |  | AS3A/VAAAABBE21AAL:BL507N+BL6 | BL507N-A | BL51-A | CHECK VDS Code | BL6 | -29 | 150 | OK | 20 | Vendor |  | Design | SBM |  |  | N/A | PEDWPRTS128013 |  | 9 | V | Valid for Procurement/Construction |  | False | 17043
128-VABL-2076 | 128-VABL-2076 | True | PELSPRTS999002 - U | Topsides Unity | New | 100 | VABL-FL | VALVE BALL FLOATING FB CL 150 RF SS ASME B16.10 LG LEVER |  |  |  | Bespoke - elastomer | TS152 | Design | 128-LPCS-2193 | A* | 2 | AS3A |  | 33.9 | -15 | 65 | 2 | A | VAABABBE21AAJ:BL508N | BL508N-A-2-A | A | Outdoor |  | SOFT | LC |  |  | AS3A/VAABABBE21AAJ:BL508N+BL7 | BL508N-A | BL52-A | CHECK VDS Code | BL7 | -29 | 150 | OK | 28 | Catalogue |  | Design | SBM |  |  | N/A | PEDWPRTS128013 |  | 9 | V | Valid for Procurement/Construction |  | False | 17043
128-VABL-2077 | 128-VABL-2077 | True | PELSPRTS999002 - U | Topsides Unity | New | 100 | VABL-FL | VALVE BALL FLOATING FB CL 150 RF SS ASME B16.10 LG LEVER |  |  | 2 | Bespoke - elastomer | TS152 | Design | 128-LPCS-2195 | A* | 3 | AS3A |  | 33.9 | -15 | 65 | 0.75 | A | VAABABBE21AAE:BL508N | BL508N-A-0.75-A | A | Outdoor |  | SOFT | NO |  |  | AS3A/VAABABBE21AAE:BL508N+BL7 | BL508N-A | BL52-A | CHECK VDS Code | BL7 | -29 | 150 | OK | 12 | Catalogue |  | Design | SBM |  |  | N/A | PEDWPRTS128013 |  | 9 | V | Valid for Procurement/Construction |  | False | 17043
128-VABL-2078 | 128-VABL-2078 | True | PELSPRTS999002 - U | Topsides Unity | New | 100 | VABL-FL | VALVE BALL FLOATING FB CL 150 RF SS ASME B16.10 LG LEVER |  |  | 2 | Bespoke - elastomer | TS152 | Design | 128-LPCS-2195 | A* | 3 | AS3A |  | 33.9 | -15 | 65 | 0.75 | A | VAABABBE21AAE:BL508N | BL508N-A-0.75-A | A | Outdoor |  | SOFT | NO |  |  | AS3A/VAABABBE21AAE:BL508N+BL7 | BL508N-A | BL52-A | CHECK VDS Code | BL7 | -29 | 150 | OK | 12 | Catalogue |  | Design | SBM |  |  | N/A | PEDWPRTS128013 |  | 9 | V | Valid for Procurement/Construction |  | False | 17043
128-VABL-2079 | 128-VABL-2079 | True | PELSPRTS999002 - U | Topsides Unity | New | 100 | VABL-FL | VALVE BALL FLOATING FB CL 150 RF SS ASME B16.10 LG LEVER |  |  | 2 | Bespoke - elastomer | TS152 | Design | 128-LPCS-2195 | A* | 3 | AS3A |  | 33.9 | -15 | 65 | 0.75 | A | VAABABBE21AAE:BL508N | BL508N-A-0.75-A | A | Outdoor |  | SOFT | NC |  |  | AS3A/VAABABBE21AAE:BL508N+BL7 | BL508N-A | BL52-A | CHECK VDS Code | BL7 | -29 | 150 | OK | 12 | Catalogue |  | Design | SBM |  |  | N/A | PEDWPRTS128013 |  | 9 | V | Valid for Procurement/Construction |  | False | 17043
128-VABL-2080 | 128-VABL-2080 | True | PELSPRTS999002 - U | Topsides Unity | New | 100 | VABL-FL | VALVE BALL FLOATING FB CL 150 RF SS ASME B16.10 LG LEVER |  |  | 2 | Bespoke - elastomer | TS152 | Design | 128-LPCS-2195 | A* | 3 | AS3A |  | 33.9 | -15 | 65 | 0.75 | A | VAABABBE21AAE:BL508N | BL508N-A-0.75-A | A | Outdoor |  | SOFT | NO |  |  | AS3A/VAABABBE21AAE:BL508N+BL7 | BL508N-A | BL52-A | CHECK VDS Code | BL7 | -29 | 150 | OK | 12 | Catalogue |  | Design | SBM |  |  | N/A | PEDWPRTS128013 |  | 9 | V | Valid for Procurement/Construction |  | False | 17043
128-VABL-2081 | 128-VABL-2081 | True | PELSPRTS999002 - U | Topsides Unity | New | 100 | VABL-FL | VALVE BALL FLOATING FB CL 150 RF SS ASME B16.10 LG LEVER |  |  |  | Bespoke - elastomer | TS152 | Design | 128-LPCS-2187 | A* | 2 | AS3A |  | 33.9 | -15 | 65 | 1.5 | A | VAABABBE21AAH:BL508N | BL508N-A-1.5-A | A | Outdoor |  | SOFT | LO | 128-PST-2083 128-P-2073 |  | AS3A/VAABABBE21AAH:BL508N+BL7 | BL508N-A | BL52-A | CHECK VDS Code | BL7 | -29 | 150 | OK | 11 | Vendor |  | Design | SBM |  |  | N/A | PEDWPRTS128013 |  | 9 | V | Valid for Procurement/Construction |  | False | 17043
128-VABL-2082 | 128-VABL-2082 | True | PELSPRTS999002 - U | Topsides Unity | New | 100 | VABL-FL | VALVE BALL FLOATING FB CL 150 RF SS ASME B16.10 LG LEVER |  |  |  | Bespoke - elastomer | TS152 | Design | 128-LPCS-2053 | A* | 0.75 | AS3A |  | 33.9 | -15 | 65 | 1.5 | A | VAABABBE21AAH:BL508N | BL508N-A-1.5-A | A | Outdoor |  | SOFT | NC |  |  | AS3A/VAABABBE21AAH:BL508N+BL7 | BL508N-A | BL52-A | CHECK VDS Code | BL7 | -29 | 150 | OK | 11 | Vendor |  | Design | SBM |  |  | N/A | PEDWPRTS128013 |  | 9 | V | Valid for Procurement/Construction |  | False | 17043
128-VABL-2083 | 128-VABL-2083 | True | PELSPRTS999002 - U | Topsides Unity | New | 100 | VABL-FL | VALVE BALL FLOATING FB CL 150 RF SS ASME B16.10 LG LEVER |  | TS-0210 |  | Replica | TS152 | Diagrams | 128-LPCM-2120 | A* | 3 | AS3A |  | 51 | -15 | 65 | 1.5 | A | VAABABBE21AAH:BL52 | BL52-A-1.5-A | A | Outdoor |  | SOFT | NC |  |  | AS3A/VAABABBE21AAH:BL52+BL2 | BL52-A | BL52-A | OK | BL2 | -46 | 150 | OK | 22 | Catalogue |  | Design | SBM |  |  | N/A | PEDWPRTS128001 |  | 9 | V | Valid for Procurement/Construction |  | False | 17043
128-VABL-2085 | 128-VABL-2085 | True | PELSPRTS999002 - U | Topsides Unity | New | 100 | VABL-FL | VALVE BALL FLOATING FB CL 150 RF SS ASME B16.10 LG LEVER |  |  |  | Bespoke - Line will not go below -15 degC | VE200 | Diagrams | 128-LPCC-2085 | V | 4 | AS7J |  | 33.9 | -15 | 80 | 1.5 | A | VAABABBE21AAH:BL508N | BL508N-A-1.5-A | A | Outdoor |  | SOFT | NC |  |  | AS7J/VAABABBE21AAH:BL508N+BL6 | BL508N-A | BL508N-A | OK | BL6 | -29 | 150 | OK | 11 | Vendor |  | Design | SBM |  |  | N/A | PEDWPRTS128043 |  | 13 | V | Valid for Procurement/Construction |  | False | 17043
128-VABL-3001 | 128-VABL-3001 | True | PELSPRTS999002 - P | Topsides Prosperity | New | 100 | VABL-FL | VALVE BALL FLOATING FB CL 150 RF SS ASME B16.10 LG LEVER |  |  |  | Bespoke | TS152 | Design | 128-LPCM-2155 | A* | 3 | AS3A |  | 51 | -15 | 65 | 3 | A | VAABABBE21AAL:BL52 | BL52-A-3-A | A | Outdoor | FB | SOFT | LO |  |  | AS3A/VAABABBE21AAL:BL52+BL2 | BL52-A | BL52-A | OK | BL2 | -46 | 150 | OK | 32 | Catalogue |  | Design | SBM |  |  | N/A | PEDWPRTS128041 |  | 13 | V | Valid for Procurement/Construction |  | False | 17043
128-VABL-3002 | 128-VABL-3002 | True | PELSPRTS999002 - P | Topsides Prosperity | New | 100 | VABL-FL | VALVE BALL FLOATING FB CL 150 RF SS ASME B16.10 LG LEVER |  |  |  | Bespoke | TS152 | Design | 128-LPCM-2155 | A* | 3 | AS3A |  | 51 | -15 | 65 | 0.75 | A | VAABABBE21AAE:BL52 | BL52-A-0.75-A | A | Outdoor |  | SOFT | NC |  |  | AS3A/VAABABBE21AAE:BL52+BL2 | BL52-A | BL52-A | OK | BL2 | -46 | 150 | OK | 12 | Catalogue |  | Design | SBM |  |  | N/A | PEDWPRTS128041 |  | 13 | V | Valid for Procurement/Construction |  | False | 17043
128-VABL-3003 | 128-VABL-3003 | True | PELSPRTS999002 - P | Topsides Prosperity | New | 100 | VABL-FL | VALVE BALL FLOATING FB CL 150 RF SS ASME B16.10 LG LEVER |  |  |  | Bespoke | TS152 | Design | 128-LPCM-2156 | A* | 3 | AS3A |  | 51 | -15 | 65 | 3 | A | VAABABBE21AAL:BL52 | BL52-A-3-A | A | Outdoor | FB | SOFT | LO |  |  | AS3A/VAABABBE21AAL:BL52+BL2 | BL52-A | BL52-A | OK | BL2 | -46 | 150 | OK | 32 | Catalogue |  | Design | SBM |  |  | N/A | PEDWPRTS128041 |  | 13 | V | Valid for Procurement/Construction |  | False | 17043
128-VABL-3004 | 128-VABL-3004 | True | PELSPRTS999002 - P | Topsides Prosperity | New | 100 | VABL-FL | VALVE BALL FLOATING FB CL 150 RF SS ASME B16.10 LG LEVER |  |  |  | Bespoke | TS152 | Design | 128-LPCM-2156 | A* | 3 | AS3A |  | 51 | -15 | 65 | 0.75 | A | VAABABBE21AAE:BL52 | BL52-A-0.75-A | A | Outdoor |  | SOFT | NC |  |  | AS3A/VAABABBE21AAE:BL52+BL2 | BL52-A | BL52-A | OK | BL2 | -46 | 150 | OK | 12 | Catalogue |  | Design | SBM |  |  | N/A | PEDWPRTS128041 |  | 13 | V | Valid for Procurement/Construction |  | False | 17043
128-VABL-3005 | 128-VABL-3005 | True | PELSPRTS999002 - P | Topsides Prosperity | New | 100 | VABL-FL | VALVE BALL TRUNNION FB CL 10000 RTJ DSS MANU STD GEARBOX |  |  |  | Bespoke | TS152 | Design | 128-LPCM-2152 | A* | 2 | KD3A |  | 51 | -15 | 65 | 1.81 | K | VABBKCCFZZCCA:BL27N | BL27N-K-1.81-A | A | Outdoor | FB | SOFT | LO |  |  | KD3A/VABBKCCFZZCCA:BL27N+BL1 | BL27N-K | BL27N-K | OK | BL1 | -46 | 150 | OK | 135 | Vendor |  | Design | SBM |  |  | N/A | PEDWPRTS128041 |  | 14 | V | Valid for Procurement/Construction |  | False | 17043
128-VABL-3006 | 128-VABL-3006 | True | PELSPRTS999002 - P | Topsides Prosperity | New | 100 | VABL-FL | VALVE BALL TRUNNION FB CL 10000 RTJ DSS MANU STD GEARBOX |  |  |  | Bespoke | TS152 | Design | 128-LPCM-2152 | A* | 2 | KD3A |  | 51 | -15 | 65 | 1.81 | K | VABBKCCFZZCCA:BL27N | BL27N-K-1.81-A | A | Outdoor |  | SOFT | NC |  |  | KD3A/VABBKCCFZZCCA:BL27N+BL1 | BL27N-K | BL27N-K | OK | BL1 | -46 | 150 | OK | 135 | Vendor |  | Design | SBM |  |  | N/A | PEDWPRTS128041 |  | 13 | V | Valid for Procurement/Construction |  | False | 17043
128-VABL-3007 | 128-VABL-3007 | True | PELSPRTS999002 - P | Topsides Prosperity | New | 100 | VABL-CL | VALVE BALL TRUNNION FB CL 10000 HUB x HUB DSS MANU STD GEARBOX |  | TS-0616 |  | Bespoke | TS152 | Design | 128-LPCM-2151 | A* | 2 | KD3A |  | 51 | -15 | 65 | 2 | K | VABBKLLFZZCAJ:BL28N | BL28N-K-2-A | A | Outdoor | FB | SOFT | LO |  |  | KD3A/VABBKLLFZZCAJ:BL28N+BL2 | BL28N-K | BL28N-K | OK | BL2 | -46 | 150 | OK | 120 | Vendor |  | Design | SBM |  |  | N/A | PEDWPRTS128041 |  | 14 | V | Valid for Procurement/Construction |  | False | 17043
128-VABL-3008 | 128-VABL-3008 | True | PELSPRTS999002 - P | Topsides Prosperity | New | 100 | VABL-CL | VALVE BALL TRUNNION FB CL 10000 HUB x HUB DSS MANU STD GEARBOX |  | TS-0616 |  | Bespoke | TS152 | Design | 128-LPCM-2151 | A* | 2 | KD3A |  | 51 | -15 | 65 | 2 | K | VABBKLLFZZCAJ:BL28N | BL28N-K-2-A | A | Outdoor |  | SOFT | NC |  |  | KD3A/VABBKLLFZZCAJ:BL28N+BL2 | BL28N-K | BL28N-K | OK | BL2 | -46 | 150 | OK | 120 | Vendor |  | Design | SBM |  |  | N/A | PEDWPRTS128041 |  | 14 | V | Valid for Procurement/Construction |  | False | 17043
128-VABL-3017 | 128-VABL-3017 | True | PELSPRTS999002 - P | Topsides Prosperity | New | 100 | VABL-CL | VALVE BALL TRUNNION FB CL 10000 HUB x HUB DSS MANU STD GEARBOX |  | TS-0616 |  | Bespoke | TS152 | Diagrams | 128-LPCM-2153 | A* | 1 | KD3A |  | 51 | -15 | 65 | 2 | K | VABBKLLFZZCAJ:BL28N | BL28N-K-2-A | A | Outdoor |  | SOFT | NO |  |  | KD3A/VABBKLLFZZCAJ:BL28N+BL2 | BL28N-K | BL28N-K | OK | BL2 | -46 | 150 | OK | 120 | Vendor |  | Design | SBM |  |  | N/A | PEDWPRTS128041 |  | 9 | V | Valid for Procurement/Construction |  | False | 17043
128-VABL-3018 | 128-VABL-3018 | True | PELSPRTS999002 - P | Topsides Prosperity | New | 100 | VABL-CL | VALVE BALL TRUNNION FB CL 10000 HUB x HUB DSS MANU STD GEARBOX |  | TS-0616 |  | Bespoke. Valve maintained as HUB | TS152 | Diagrams | 128-LPCM-2153 | A* | 1 | KD3A |  | 51 | -15 | 65 | 2 | K | VABBKLLFZZCAJ:BL28N | BL28N-K-2-A | A | Outdoor |  | SOFT | NC |  |  | KD3A/VABBKLLFZZCAJ:BL28N+BL2 | BL28N-K | BL28N-K | OK | BL2 | -46 | 150 | OK | 120 | Vendor |  | Design | SBM |  |  | N/A | PEDWPRTS128041 |  | 10 | V | Valid for Procurement/Construction |  | False | 17043
128-VABL-3019 | 128-VABL-3019 | True | PELSPRTS999002 - P | Topsides Prosperity | New | 100 | VABL-CL | VALVE BALL TRUNNION FB CL 10000 HUB x HUB DSS MANU STD GEARBOX |  | TS-0616 |  | Bespoke. Valve maintained as HUB | TS152 | Diagrams | 128-LPCM-2153 | A* | 1 | KD3A |  | 51 | -15 | 65 | 2 | K | VABBKLLFZZCAJ:BL28N | BL28N-K-2-A | A | Outdoor |  | SOFT | NO |  |  | KD3A/VABBKLLFZZCAJ:BL28N+BL2 | BL28N-K | BL28N-K | OK | BL2 | -46 | 150 | OK | 120 | Vendor |  | Design | SBM |  |  | N/A | PEDWPRTS128041 |  | 10 | V | Valid for Procurement/Construction |  | False | 17043
128-VABL-3020 | 128-VABL-3020 | True | PELSPRTS999002 - P | Topsides Prosperity | New | 100 | VABL-FL | VALVE BALL FLOATING FB CL 150 RF SS ASME B16.10 LG LEVER |  |  |  | Bespoke | VE200 | Diagrams | 128-LPCG-3000 | V | 1 | AS3A |  | 33.9 | -15 | 65 | 1 | A | VAABABBE21AAF:BL52 | BL52-A-1-A | A | Outdoor |  | SOFT | NO |  |  | AS3A/VAABABBE21AAF:BL52+BL2 | BL52-A | BL52-A | OK | BL2 | -46 | 150 | OK | 5 | Vendor |  | Design | SBM |  |  | N/A | PEDWPRTS128040 |  | 9 | V | Valid for Procurement/Construction |  | False | 17043
128-VABL-3021 | 128-VABL-3021 | True | PELSPRTS999002 - P | Topsides Prosperity | New | 100 | VABL-FL | VALVE BALL FLOATING FB CL 150 RF SS ASME B16.10 LG LEVER |  |  |  | Bespoke | VE200 | Diagrams | 128-LPCG-3000 | V | 1 | AS3A |  | 33.9 | -15 | 65 | 1 | A | VAABABBE21AAF:BL52 | BL52-A-1-A | A | Outdoor |  | SOFT | NC |  |  | AS3A/VAABABBE21AAF:BL52+BL2 | BL52-A | BL52-A | OK | BL2 | -46 | 150 | OK | 5 | Vendor |  | Design | SBM |  |  | N/A | PEDWPRTS128040 |  | 9 | V | Valid for Procurement/Construction |  | False | 17043
128-VABL-3022 | 128-VABL-3022 | True | PELSPRTS999002 - P | Topsides Prosperity | New | 100 | VABL-DF | VALVE BALL TRUNNION FB 3000 PSI COMPRESSION SS SWAGELOK LEVER |  |  |  | Bespoke | VE200 | Diagrams | 128-LTCG-3002 | V | 1 | PR3A |  | 33.9 | -15 | 65 | 0.5 | P | VABBPDDECQATG:BL55N | BL55N-P-0.5-A | A | Outdoor |  | SOFT | NO |  |  | PR3A/VABBPDDECQATG:BL55N+BL2 | BL55N-P | BL55N-P | OK | BL2 | -20 | 60 | CHECK | 0 | Catalogue |  | Design | SBM |  |  | N/A | PEDWPRTS128040 |  | 9 | V | Valid for Procurement/Construction |  | False | 17043
128-VABL-3072 | 128-VABL-3072 | True | PELSPRTS999002 - P | Topsides Prosperity | New | 100 | VABL-FL | VALVE BALL FLOATING FB CL 150 RF SS ASME B16.10 LG LEVER |  |  |  | Bespoke | VE200 | Diagrams | 128-LPWZ-2094 | V* | 2 | AS3A |  | 33.9 | -15 | 65 | 2 | A | VAABABBE21AAJ:BL508N | BL508N-A-2-A | A | Outdoor |  | SOFT | NO |  |  | AS3A/VAABABBE21AAJ:BL508N+BL7 | BL508N-A | BL52-A | CHECK VDS Code | BL7 | -29 | 150 | OK | 28 | Catalogue |  | Design | SBM |  |  | N/A | PEDWPRTS128016 |  | 8 | V | Valid for Procurement/Construction |  | False | 17043
128-VABL-3073 | 128-VABL-3073 | True | PELSPRTS999002 - P | Topsides Prosperity | New | 100 | VABL-FL | VALVE BALL FLOATING FB CL 150 RF SS ASME B16.10 LG LEVER |  |  |  | Bespoke | VE200 | Diagrams | 128-LPCB-2097 | A* | 3 | AS3A |  | 33.9 | -15 | 65 | 1.5 | A | VAABABBE21AAH:BL508N | BL508N-A-1.5-A | A | Outdoor |  | SOFT | NC |  |  | AS3A/VAABABBE21AAH:BL508N+BL7 | BL508N-A | BL508N-A | OK | BL7 | -29 | 150 | OK | 22 | Catalogue |  | Design | SBM |  |  | N/A | PEDWPRTS128016 |  | 8 | V | Valid for Procurement/Construction |  | False | 17043
128-VABL-3108 | 128-VABL-3108 | True | PELSPRTS999002 - P | Topsides Prosperity | New | 100 | VABL-DF | VALVE BALL TRUNNION FB 3000 PSI COMPRESSION SS SWAGELOK LEVER |  |  |  | Bespoke | TS091 | Diagrams | 128-LTCL-3105 | V* | 1 | PR3A |  | 33.9 | -15 | 65 | 0.5 | P | VABBPDDECQATG:BL55N | BL55N-P-0.5-A | A | Outdoor |  | SOFT | LO |  |  | PR3A/VABBPDDECQATG:BL55N+BL2 | BL55N-P | BL55N-P | OK | BL2 | -20 | 60 | CHECK | 0 | Catalogue |  | Design | SBM |  |  | N/A | PEDWPRTS128042 |  | 12 | V | Valid for Procurement/Construction |  | False | 17043
128-VABL-3110 | 128-VABL-3110 | True | PELSPRTS999002 - P | Topsides Prosperity | New | 100 | VABL-DF | VALVE BALL TRUNNION FB 3000 PSI COMPRESSION SS SWAGELOK LEVER |  |  |  | Bespoke | TS091 | Diagrams | 128-LTCL-3103 | V | 0.5 | PR3A |  | 33.9 | -15 | 65 | 0.5 | P | VABBPDDECQATG:BL55N | BL55N-P-0.5-A | A | Outdoor | FB | SOFT | LO |  |  | PR3A/VABBPDDECQATG:BL55N+BL2 | BL55N-P | BL55N-P | OK | BL2 | -20 | 60 | CHECK | 0 | Catalogue |  | Design | SBM |  |  | N/A | PEDWPRTS128042 |  | 12 | V | Valid for Procurement/Construction |  | False | 17043
128-VABL-3111 | 128-VABL-3111 | True | PELSPRTS999002 - P | Topsides Prosperity | New | 100 | VABL-DF | VALVE BALL TRUNNION FB 3000 PSI COMPRESSION SS SWAGELOK LEVER |  |  |  | Bespoke | TS091 | Diagrams | 128-LTCL-3103 | V | 0.5 | PR3A |  | 33.9 | -15 | 65 | 0.5 | P | VABBPDDECQATG:BL55N | BL55N-P-0.5-A | A | Outdoor |  | SOFT | NC |  |  | PR3A/VABBPDDECQATG:BL55N+BL2 | BL55N-P | BL55N-P | OK | BL2 | -20 | 60 | CHECK | 0 | Catalogue |  | Design | SBM |  |  | N/A | PEDWPRTS128042 |  | 12 | V | Valid for Procurement/Construction |  | False | 17043
128-VABL-3112 | 128-VABL-3112 | True | PELSPRTS999002 - P | Topsides Prosperity | New | 100 | VABL-DF | VALVE BALL TRUNNION FB 3000 PSI COMPRESSION SS SWAGELOK LEVER |  |  |  | Bespoke | TS091 | Diagrams | 128-LTCL-3105 | V* | 1 | PR3A |  | 33.9 | -15 | 65 | 0.5 | P | VABBPDDECQATG:BL55N | BL55N-P-0.5-A | A | Outdoor |  | SOFT | LO |  |  | PR3A/VABBPDDECQATG:BL55N+BL2 | BL55N-P | BL55N-P | OK | BL2 | -20 | 60 | CHECK | 0 | Catalogue |  | Design | SBM |  |  | N/A | PEDWPRTS128042 |  | 12 | V | Valid for Procurement/Construction |  | False | 17043
128-VABL-3114 | 128-VABL-3114 | True | PELSPRTS999002 - P | Topsides Prosperity | New | 100 | VABL-DF | VALVE BALL TRUNNION FB 3000 PSI COMPRESSION SS SWAGELOK LEVER |  |  |  | Bespoke | TS091 | Diagrams | 128-LTCL-3100 | A* | 0.5 | PR3A |  | 33.9 | -15 | 65 | 0.5 | P | VABBPDDECQATG:BL55N | BL55N-P-0.5-A | A | Outdoor |  | SOFT | NO |  |  | PR3A/VABBPDDECQATG:BL55N+BL2 | BL55N-P | BL55N-P | OK | BL2 | -20 | 60 | CHECK | 0 | Catalogue |  | Design | SBM |  |  | N/A | PEDWPRTS128042 |  | 9 | V | Valid for Procurement/Construction |  | False | 17043
128-VABL-3115 | 128-VABL-3115 | True | PELSPRTS999002 - P | Topsides Prosperity | New | 100 | VABL-DF | VALVE BALL TRUNNION FB 3000 PSI COMPRESSION SS SWAGELOK LEVER |  |  |  | Bespoke | TS091 | Diagrams | 128-LTCL-3100 | A* | 0.5 | PR3A |  | 33.9 | -15 | 65 | 0.5 | P | VABBPDDECQATG:BL55N | BL55N-P-0.5-A | A | Outdoor |  | SOFT | NC |  |  | PR3A/VABBPDDECQATG:BL55N+BL2 | BL55N-P | BL55N-P | OK | BL2 | -20 | 60 | CHECK | 0 | Catalogue |  | Design | SBM |  |  | N/A | PEDWPRTS128042 |  | 9 | V | Valid for Procurement/Construction |  | False | 17043
128-VABL-3116 | 128-VABL-3116 | True | PELSPRTS999002 - P | Topsides Prosperity | New | 100 | VABL-DF | VALVE BALL TRUNNION FB 3000 PSI COMPRESSION SS SWAGELOK LEVER |  |  |  | Bespoke | TS091 | Diagrams | 128-LTCL-3101 | A* | 0.5 | PR3A |  | 33.9 | -15 | 65 | 0.5 | P | VABBPDDECQATG:BL55N | BL55N-P-0.5-A | A | Outdoor |  | SOFT | NC |  |  | PR3A/VABBPDDECQATG:BL55N+BL2 | BL55N-P | BL55N-P | OK | BL2 | -20 | 60 | CHECK | 0 | Catalogue |  | Design | SBM |  |  | N/A | PEDWPRTS128042 |  | 9 | V | Valid for Procurement/Construction |  | False | 17043
128-VABL-3117 | 128-VABL-3117 | True | PELSPRTS999002 - P | Topsides Prosperity | New | 100 | VABL-DF | VALVE BALL TRUNNION FB 3000 PSI COMPRESSION SS SWAGELOK LEVER |  |  |  | Bespoke | TS091 | Diagrams | 128-LTCL-3101 | A* | 0.5 | PR3A |  | 33.9 | -15 | 65 | 0.5 | P | VABBPDDECQATG:BL55N | BL55N-P-0.5-A | A | Outdoor |  | SOFT | NO |  |  | PR3A/VABBPDDECQATG:BL55N+BL2 | BL55N-P | BL55N-P | OK | BL2 | -20 | 60 | CHECK | 0 | Catalogue |  | Design | SBM |  |  | N/A | PEDWPRTS128042 |  | 9 | V | Valid for Procurement/Construction |  | False | 17043
128-VABL-3118 | 128-VABL-3118 | True | PELSPRTS999002 - P | Topsides Prosperity | New | 100 | VABL-DF | VALVE BALL TRUNNION FB 3000 PSI COMPRESSION SS SWAGELOK LEVER |  |  |  | Bespoke | TS091 | Diagrams | 128-LTCL-3101 | A* | 0.5 | PR3A |  | 33.9 | -15 | 65 | 0.5 | P | VABBPDDECQATG:BL55N | BL55N-P-0.5-A | A | Outdoor |  | SOFT | NC |  |  | PR3A/VABBPDDECQATG:BL55N+BL2 | BL55N-P | BL55N-P | OK | BL2 | -20 | 60 | CHECK | 0 | Catalogue |  | Design | SBM |  |  | N/A | PEDWPRTS128042 |  | 9 | V | Valid for Procurement/Construction |  | False | 17043
128-VABL-3119 | 128-VABL-3119 | True | PELSPRTS999002 - P | Topsides Prosperity | New | 100 | VABL-DF | VALVE BALL TRUNNION FB 3000 PSI COMPRESSION SS SWAGELOK LEVER |  |  |  | Bespoke | TS091 | Diagrams | 128-LTCL-3105 | V* | 1 | PR3A |  | 33.9 | -15 | 65 | 0.5 | P | VABBPDDECQATG:BL55N | BL55N-P-0.5-A | A | Outdoor |  | SOFT | NC |  |  | PR3A/VABBPDDECQATG:BL55N+BL2 | BL55N-P | BL55N-P | OK | BL2 | -20 | 60 | CHECK | 0 | Catalogue |  | Design | SBM |  |  | N/A | PEDWPRTS128042 |  | 12 | V | Valid for Procurement/Construction |  | False | 17043
128-VABL-3220 | 128-VABL-3220 | True | PELSPRTS999002 - P | Topsides Prosperity | New | 100 | VABL-DF | VALVE BALL TRUNNION FB 3000 PSI COMPRESSION SS SWAGELOK LEVER |  |  |  | Bespoke | TS091 | Diagrams | 128-LTCL-3106 | V | 0.5 | PR3A |  | 33.9 | -15 | 65 | 0.5 | P | VABBPDDECQATG:BL55N | BL55N-P-0.5-A | A | Outdoor |  | SOFT | NC |  |  | PR3A/VABBPDDECQATG:BL55N+BL2 | BL55N-P | BL55N-P | OK | BL2 | -20 | 60 | CHECK | 0 | Catalogue |  | Design | SBM |  |  | N/A | PEDWPRTS128042 |  | 12 | V | Valid for Procurement/Construction |  | False | 17043
128-VABL-3221 | 128-VABL-3221 | True | PELSPRTS999002 - P | Topsides Prosperity | New | 100 | VABL-DF | VALVE BALL TRUNNION FB 3000 PSI COMPRESSION SS SWAGELOK LEVER |  |  |  | Bespoke | TS091 | Diagrams | 128-LTCL-3107 | V | 0.5 | PR3A |  | 33.9 | -15 | 65 | 0.5 | P | VABBPDDECQATG:BL55N | BL55N-P-0.5-A | A | Outdoor |  | SOFT | LO |  |  | PR3A/VABBPDDECQATG:BL55N+BL2 | BL55N-P | BL55N-P | OK | BL2 | -20 | 60 | CHECK | 0 | Catalogue |  | Design | SBM |  |  | N/A | PEDWPRTS128042 |  | 12 | V | Valid for Procurement/Construction |  | False | 17043
128-VABL-3222 | 128-VABL-3222 | True | PELSPRTS999002 - P | Topsides Prosperity | New | 100 | VABL-DF | VALVE BALL TRUNNION FB 3000 PSI COMPRESSION SS SWAGELOK LEVER |  |  |  | Bespoke | TS091 | Diagrams | 128-LTCL-3106 | V | 0.5 | PR3A |  | 33.9 | -15 | 65 | 0.5 | P | VABBPDDECQATG:BL55N | BL55N-P-0.5-A | A | Outdoor | FB | SOFT | LO |  |  | PR3A/VABBPDDECQATG:BL55N+BL2 | BL55N-P | BL55N-P | OK | BL2 | -20 | 60 | CHECK | 0 | Catalogue |  | Design | SBM |  |  | N/A | PEDWPRTS128042 |  | 12 | V | Valid for Procurement/Construction |  | False | 17043
128-VABL-3223 | 128-VABL-3223 | True | PELSPRTS999002 - P | Topsides Prosperity | New | 100 | VABL-DF | VALVE BALL TRUNNION FB 3000 PSI COMPRESSION SS SWAGELOK LEVER |  |  |  | Bespoke | TS091 | Diagrams | 128-LTCL-3104 | A* | 0.5 | PR3A |  | 33.9 | -15 | 65 | 0.5 | P | VABBPDDECQATG:BL55N | BL55N-P-0.5-A | A | Outdoor |  | SOFT | NO |  |  | PR3A/VABBPDDECQATG:BL55N+BL2 | BL55N-P | BL55N-P | OK | BL2 | -20 | 60 | CHECK | 0 | Catalogue |  | Design | SBM |  |  | N/A | PEDWPRTS128042 |  | 9 | V | Valid for Procurement/Construction |  | False | 17043
128-VABL-3228 | 128-VABL-3228 | True | PELSPRTS999002 - P | Topsides Prosperity | New | 100 | VABL-DF | VALVE BALL TRUNNION FB 3000 PSI COMPRESSION SS SWAGELOK LEVER |  |  |  | Bespoke | TS091 | Diagrams | 128-LTCL-3101 | A* | 0.5 | PR3A |  | 33.9 | -15 | 65 | 0.5 | P | VABBPDDECQATG:BL55N | BL55N-P-0.5-A | A | Outdoor |  | SOFT | LO |  |  | PR3A/VABBPDDECQATG:BL55N+BL2 | BL55N-P | BL55N-P | OK | BL2 | -20 | 60 | CHECK | 0 | Catalogue |  | Design | SBM |  |  | N/A | PEDWPRTS128042 |  | 9 | V | Valid for Procurement/Construction |  | False | 17043
128-VABL-3229 | 128-VABL-3229 | True | PELSPRTS999002 - P | Topsides Prosperity | New | 100 | VABL-FL | VALVE BALL FLOATING FB CL 150 RF SS ASME B16.10 LG LEVER |  |  |  | Bespoke | VE200 | Diagrams | 128-LPCB-2097 | A* | 3 | AS3A |  | 33.9 | -15 | 65 | 2 | A | VAABABBE21AAJ:BL508N | BL508N-A-2-A | A | Outdoor |  | SOFT | NO |  |  | AS3A/VAABABBE21AAJ:BL508N+BL7 | BL508N-A | BL508N-A | OK | BL7 | -29 | 150 | OK | 20 | Vendor |  | Design | SBM |  |  | N/A | PEDWPRTS128016 |  | 9 | V | Valid for Procurement/Construction |  | False | 17043
128-VABL-3230 | 128-VABL-3230 | True | PELSPRTS999002 - P | Topsides Prosperity | New | 100 | VABL-FL | VALVE BALL FLOATING FB CL 150 RF SS ASME B16.10 LG LEVER |  |  |  | Bespoke | VE200 | Diagrams | 128-LPCB-2964 | V* | 2 | AS3A |  | 33.9 | -15 | 65 | 1.5 | A | VAABABBE21AAH:BL508N | BL508N-A-1.5-A | A | Outdoor |  | SOFT | NC |  |  | AS3A/VAABABBE21AAH:BL508N+BL7 | BL508N-A | BL508N-A | OK | BL7 | -29 | 150 | OK | 20 | Vendor |  | Design | SBM |  |  | N/A | PEDWPRTS128016 |  | 9 | V | Valid for Procurement/Construction |  | False | 17043
128-VABL-3235 | 128-VABL-3235 | True | PELSPRTS999002 - P | Topsides Prosperity | New | 100 | VABL-FL | VALVE BALL FLOATING FB CL 150 RF SS ASME B16.10 LG LEVER |  | PF-0498 |  | Bespoke | VE200 | Diagrams | 128-LPCJ-2081 | V | 4 | AS7J |  | 33.9 | -15 | 80 | 1.5 | A | VAABABBE21AAH:BL508N | BL508N-A-1.5-A | A | Outdoor |  | SOFT | NO |  |  | AS7J/VAABABBE21AAH:BL508N+BL6 | BL508N-A | BL508N-A | OK | BL6 | -29 | 150 | OK | 22 | Catalogue |  | Design | SBM |  |  | N/A | PEDWPRTS128043 |  |  | V | Valid for Procurement/Construction | Working | False | 17043
128-VABL-3236 | 128-VABL-3236 | True | PELSPRTS999002 - P | Topsides Prosperity | New | 100 | VABL-FL | VALVE BALL FLOATING FB CL 150 RF SS ASME B16.10 LG LEVER |  | PF-0498 |  | Bespoke | VE200 | Diagrams | 128-LPCC-2085 | V | 4 | AS7J |  | 33.9 | -15 | 80 | 1.5 | A | VAABABBE21AAH:BL508N | BL508N-A-1.5-A | A | Outdoor |  | SOFT | NO |  |  | AS7J/VAABABBE21AAH:BL508N+BL6 | BL508N-A | BL508N-A | OK | BL6 | -29 | 150 | OK | 22 | Catalogue |  | Design | SBM |  |  | N/A | PEDWPRTS128043 |  |  | V | Valid for Procurement/Construction | Working | False | 17043
128-VABL-3237 | 128-VABL-3237 | True | PELSPRTS999002 - P | Topsides Prosperity | New | 100 | VABL-FL | VALVE BALL FLOATING FB CL 150 RF SS ASME B16.10 LG LEVER |  | PF-0498 |  | Bespoke. Replaced with BL508N-A-1.5-A at site | VE200 | Diagrams | 128-LPCD-2087 | V | 4 | AS7J |  | 33.9 | -15 | 80 | 1.5 | A | VAABABBE21AAH:BL52 | BL52-A-1.5-A | A | Outdoor |  | SOFT | NO |  |  | AS7J/VAABABBE21AAH:BL52+BL2 | BL52-A | BL52-A | OK | BL2 | -46 | 150 | OK | 22 | Catalogue |  | Design | SBM |  |  | N/A | PEDWPRTS128043 |  |  | V | Valid for Procurement/Construction | Working | False | 17043
128-VABL-3238 | 128-VABL-3238 | True | PELSPRTS999002 - P | Topsides Prosperity | New | 100 | VABL-DF | VALVE BALL TRUNNION FB 3000 PSI COMPRESSION SS SWAGELOK LEVER |  | TS-0687 |  | Bespoke | TS152 | Diagrams | 128-LTCX-2528 | A* | 0.75 | PR3A |  | 51 | -15 | 65 | 0.75 | P | VABBPDDECQATK:BL55N | BL55N-P-0.75-A | A | Outdoor |  | SOFT | NO |  |  | PR3A/VABBPDDECQATK:BL55N+BL2 | BL55N-P | NO RESULT | CHECK VDS Code | BL2 | -20 | 60 | CHECK | 0 | Catalogue |  | Design | SBM |  |  | N/A | PEDWPRTS128012 |  |  | V | Valid for Procurement/Construction | Working | False | 17043
128-VABL-3239 | 128-VABL-3239 | True | PELSPRTS999002 - P | Topsides Prosperity | New | 100 | VABL-DF | VALVE BALL TRUNNION FB 3000 PSI COMPRESSION SS SWAGELOK LEVER |  |  |  | Bespoke. MOC-TS-0687 | TS152 | Diagrams | 128-LTCX-2528 | A* | 0.75 | PR3A |  | 51 | -15 | 65 | 0.75 | P | VABBPDDECQATK:BL55N | BL55N-P-0.75-A | A | Outdoor |  | SOFT | NO |  |  | PR3A/VABBPDDECQATK:BL55N+BL2 | BL55N-P | NO RESULT | CHECK VDS Code | BL2 | -20 | 60 | CHECK | 0 | Catalogue |  | Design | SBM |  |  | N/A | PEDWPRTS128012 |  |  | V | Valid for Procurement/Construction | Working | False | 17043
128-VABL-5002 | 128-VABL-5002 | True | PELSPIVE999001 - U | Vessel Unity | New | 100 | VABL-FL | VALVE BALL FLOATING FB CL 150 RF SS ASME B16.10 LG LEVER |  |  |  | Replica | VE200 | Design | 128-LPCM-0021 | A | 4 | AS7J |  | 51 | 0 | 65 | 2 | A | VAABABBE21AAJ:BL52 | BL52-A-2-A | A | Outdoor |  | SOFT | NC |  |  | AS7J/VAABABBE21AAJ:BL52+BL2 | BL52-A | BL52-A | OK | BL2 | -46 | 150 | OK | 17 | Vendor |  | Design | SBM |  |  | N/A | PEDWMAVE128011 |  | 9 | V | Valid for Procurement/Construction |  | False | 17043
128-VABL-5003 | 128-VABL-5003 | True | PELSPIVE999001 - U | Vessel Unity | New | 100 | VABL-FL | VALVE BALL FLOATING FB CL 150 RF SS ASME B16.10 LG LEVER |  |  |  | Replica | VE200 | Design | 128-LPCM-0021 | A | 4 | AS7J |  | 51 | 0 | 65 | 1.5 | A | VAABABBE21AAH:BL52 | BL52-A-1.5-A | A | Outdoor |  | SOFT | NO | 128-PG-0001 128-P-0001 |  | AS7J/VAABABBE21AAH:BL52+BL2 | BL52-A | BL52-A | OK | BL2 | -46 | 150 | OK | 22 | Catalogue |  | Design | SBM |  |  | N/A | PEDWMAVE128011 |  | 9 | V | Valid for Procurement/Construction |  | False | 17043
128-VABL-5004 | 128-VABL-5004 | True | PELSPIVE999001 - U | Vessel Unity | New | 100 | VABL-FL | VALVE BALL FLOATING FB CL 150 RF SS ASME B16.10 LG LEVER |  |  |  | Replica | VE200 | Design | 128-LPCM-0021 | A | 4 | AS7J |  | 51 | 0 | 65 | 0.75 | A | VAABABBE21AAE:BL52 | BL52-A-0.75-A | A | Outdoor |  | SOFT | NC |  |  | AS7J/VAABABBE21AAE:BL52+BL2 | BL52-A | BL52-A | OK | BL2 | -46 | 150 | OK | 12 | Catalogue |  | Design | SBM |  |  | N/A | PEDWMAVE128011 |  | 9 | V | Valid for Procurement/Construction |  | False | 17043
128-VABL-5005 | 128-VABL-5005 | True | PELSPIVE999001 - U | Vessel Unity | New | 100 | VABL-FL | VALVE BALL FLOATING RB CL 150 RF SS ASME B16.10 LG LEVER |  | VE-0087 |  | Replica | VE200 | Design | 128-LPCM-0021 | A | 4 | AS7J |  | 51 | 0 | 65 | 4 | A | VAAAABBE21AAN:BL51 | BL51-A-4-A | A | Outdoor |  | SOFT | NC |  |  | AS7J/VAAAABBE21AAN:BL51+BL1 | BL51-A | BL51-A | OK | BL1 | -46 | 150 | OK | 38 | Vendor |  | Design | SBM |  |  | N/A | PEDWMAVE128011 |  | 9 | V | Valid for Procurement/Construction |  | False | 17043
128-VABL-5008 | 128-VABL-5008 | True | PELSPIVE999001 - U | Vessel Unity | New | 100 | VABL-FL | VALVE BALL FLOATING RB CL 150 RF SS ASME B16.10 LG LEVER |  |  |  | Replica | VE200 | Design | 128-LPCM-0021 | A | 4 | AS7J |  | 51 | 0 | 65 | 4 | A | VAAAABBE21AAN:BL51 | BL51-A-4-A | A | Outdoor |  | SOFT | NC |  |  | AS7J/VAAAABBE21AAN:BL51+BL1 | BL51-A | BL51-A | OK | BL1 | -46 | 150 | OK | 38 | Vendor |  | Design | SBM |  |  | N/A | PEDWMAVE128011 |  | 9 | V | Valid for Procurement/Construction |  | False | 17043
128-VABL-5009 | 128-VABL-5009 | True | PELSPIVE999001 - U | Vessel Unity | New | 100 | VABL-FL | VALVE BALL FLOATING RB CL 150 RF SS ASME B16.10 LG LEVER |  |  |  | Replica | VE200 | Design | 128-LPCM-0021 | A | 4 | AS7J |  | 51 | 0 | 65 | 4 | A | VAAAABBE21AAN:BL51 | BL51-A-4-A | A | Outdoor |  | SOFT | NC |  |  | AS7J/VAAAABBE21AAN:BL51+BL1 | BL51-A | BL51-A | OK | BL1 | -46 | 150 | OK | 38 | Vendor |  | Design | SBM |  |  | N/A | PEDWMAVE128011 |  | 9 | V | Valid for Procurement/Construction |  | False | 17043
128-VABL-5010 | 128-VABL-5010 | True | PELSPIVE999001 - U | Vessel Unity | New | 100 | VABL-FL | VALVE BALL FLOATING FB CL 150 RF SS ASME B16.10 LG LEVER |  |  |  | Replica | VE200 | Design | 128-LPCM-0021 | A | 4 | AS7J |  | 51 | 0 | 65 | 0.75 | A | VAABABBE21AAE:BL52 | BL52-A-0.75-A | A | Outdoor |  | SOFT | NC |  |  | AS7J/VAABABBE21AAE:BL52+BL2 | BL52-A | BL52-A | OK | BL2 | -46 | 150 | OK | 12 | Catalogue |  | Design | SBM |  |  | N/A | PEDWMAVE128011 |  | 9 | V | Valid for Procurement/Construction |  | False | 17043
128-VABL-5011 | 128-VABL-5011 | True | PELSPIVE999001 - U | Vessel Unity | New | 100 | VABL-FL | VALVE BALL FLOATING RB CL 150 RF SS ASME B16.10 LG LEVER |  |  |  | Replica | VE200 | Design | 128-LPCM-0021 | A | 4 | AS7J |  | 51 | 0 | 65 | 3 | A | VAAAABBE21AAL:BL51 | BL51-A-3-A | A | Outdoor |  | SOFT | NC |  |  | AS7J/VAAAABBE21AAL:BL51+BL1 | BL51-A | BL51-A | OK | BL1 | -46 | 150 | OK | 20 | Vendor |  | Design | SBM |  |  | N/A | PEDWMAVE128011 |  | 9 | V | Valid for Procurement/Construction |  | False | 17043
128-VABL-5012 | 128-VABL-5012 | True | PELSPIVE999001 - U | Vessel Unity | New | 100 | VABL-FL | VALVE BALL FLOATING FB CL 150 RF SS ASME B16.10 LG LEVER |  |  |  | Replica | VE200 | Design | 128-LPGN-0059 | A* | 2 | AS7J |  | 45 | 0 | 65 | 1.5 | A | VAABABBE21AAH:BL52 | BL52-A-1.5-A | A | Outdoor |  | SOFT | NO | 128-PT-0007 128-P-0007 |  | AS7J/VAABABBE21AAH:BL52+BL2 | BL52-A | BL52-A | OK | BL2 | -46 | 150 | OK | 22 | Catalogue |  | Design | SBM |  |  | N/A | PEDWMAVE128011 |  | 9 | V | Valid for Procurement/Construction |  | False | 17043
128-VABL-5013 | 128-VABL-5013 | True | PELSPIVE999001 - U | Vessel Unity | New | 100 | VABL-FL | VALVE BALL FLOATING FB CL 150 RF SS ASME B16.10 LG LEVER |  |  |  | Replica | VE200 | Design | 128-LPGN-0058 | A* | 2 | AS7J |  | 45 | 0 | 65 | 1.5 | A | VAABABBE21AAH:BL52 | BL52-A-1.5-A | A | Outdoor |  | SOFT | NO | 128-PT-0008 128-P-0008 |  | AS7J/VAABABBE21AAH:BL52+BL2 | BL52-A | BL52-A | OK | BL2 | -46 | 150 | OK | 22 | Catalogue |  | Design | SBM |  |  | N/A | PEDWMAVE128011 |  | 9 | V | Valid for Procurement/Construction |  | False | 17043
128-VABL-5014 | 128-VABL-5014 | True | PELSPIVE999001 - U | Vessel Unity | New | 100 | VABL-FL | VALVE BALL FLOATING RB CL 150 RF SS ASME B16.10 LG LEVER |  |  |  | Replica | VE200 | Design | 128-LPCM-0038 | A | 3 | AS7J |  | 51 | 0 | 65 | 3 | A | VAAAABBE21AAL:BL51 | BL51-A-3-A | A | Outdoor |  | SOFT | NC |  |  | AS7J/VAAAABBE21AAL:BL51+BL1 | BL51-A | BL51-A | OK | BL1 | -46 | 150 | OK | 20 | Vendor |  | Design | SBM |  |  | N/A | PEDWMAVE128011 |  | 9 | V | Valid for Procurement/Construction |  | False | 17043
128-VABL-5015 | 128-VABL-5015 | True | PELSPIVE999001 - U | Vessel Unity | New | 100 | VABL-FL | VALVE BALL FLOATING RB CL 150 RF SS ASME B16.10 LG LEVER |  |  |  | Replica | VE200 | Design | 128-LPCM-0024 | A | 3 | AS7J |  | 51 | 0 | 65 | 3 | A | VAAAABBE21AAL:BL51 | BL51-A-3-A | A | Outdoor |  | SOFT | NC |  |  | AS7J/VAAAABBE21AAL:BL51+BL1 | BL51-A | BL51-A | OK | BL1 | -46 | 150 | OK | 20 | Vendor |  | Design | SBM |  |  | N/A | PEDWMAVE128011 |  | 9 | V | Valid for Procurement/Construction |  | False | 17043
128-VABL-5016 | 128-VABL-5016 | True | PELSPIVE999001 - U | Vessel Unity | New | 100 | VABL-FL | VALVE BALL FLOATING RB CL 150 RF SS ASME B16.10 LG LEVER |  |  |  | Replica | VE200 | Design | 128-LPCM-0024 | A | 3 | AS7J |  | 51 | 0 | 65 | 3 | A | VAAAABBE21AAL:BL51 | BL51-A-3-A | A | Outdoor |  | SOFT | NO |  |  | AS7J/VAAAABBE21AAL:BL51+BL1 | BL51-A | BL51-A | OK | BL1 | -46 | 150 | OK | 20 | Vendor |  | Design | SBM |  |  | N/A | PEDWMAVE128011 |  | 9 | V | Valid for Procurement/Construction |  | False | 17043
128-VABL-5017 | 128-VABL-5017 | True | PELSPIVE999001 - U | Vessel Unity | New | 100 | VABL-FL | VALVE BALL FLOATING RB CL 150 RF SS ASME B16.10 LG LEVER |  |  |  | Replica | VE200 | Design | 128-LPCM-0025 | A | 3 | AS7J |  | 51 | 0 | 65 | 3 | A | VAAAABBE21AAL:BL51 | BL51-A-3-A | A | Outdoor |  | SOFT | NC |  |  | AS7J/VAAAABBE21AAL:BL51+BL1 | BL51-A | BL51-A | OK | BL1 | -46 | 150 | OK | 20 | Vendor |  | Design | SBM |  |  | N/A | PEDWMAVE128011 |  | 9 | V | Valid for Procurement/Construction |  | False | 17043
128-VABL-5018 | 128-VABL-5018 | True | PELSPIVE999001 - U | Vessel Unity | New | 100 | VABL-FL | VALVE BALL FLOATING FB CL 150 RF SS ASME B16.10 LG LEVER |  |  |  | Replica | VE200 | Design | 128-LPCM-0025 | A | 3 | AS7J |  | 51 | 0 | 65 | 0.75 | A | VAABABBE21AAE:BL52 | BL52-A-0.75-A | A | Outdoor |  | SOFT | NC |  |  | AS7J/VAABABBE21AAE:BL52+BL2 | BL52-A | BL52-A | OK | BL2 | -46 | 150 | OK | 12 | Catalogue |  | Design | SBM |  |  | N/A | PEDWMAVE128011 |  | 9 | V | Valid for Procurement/Construction |  | False | 17043
128-VABL-5019 | 128-VABL-5019 | True | PELSPIVE999001 - U | Vessel Unity | New | 100 | VABL-FL | VALVE BALL FLOATING FB CL 150 RF SS ASME B16.10 LG LEVER |  |  |  | Replica | VE200 | Design | 128-LPCM-0025 | A | 3 | AS7J |  | 51 | 0 | 65 | 1.5 | A | VAABABBE21AAH:BL52 | BL52-A-1.5-A | A | Outdoor | FB | SOFT | NO | 128-PT-0153 |  | AS7J/VAABABBE21AAH:BL52+BL2 | BL52-A | BL52-A | OK | BL2 | -46 | 150 | OK | 22 | Catalogue |  | Design | SBM |  |  | N/A | PEDWMAVE128011 |  | 9 | V | Valid for Procurement/Construction |  | False | 17043
128-VABL-5020 | 128-VABL-5020 | True | PELSPIVE999001 - U | Vessel Unity | New | 100 | VABL-FL | VALVE BALL FLOATING FB CL 150 RF SS ASME B16.10 LG LEVER |  |  |  | Replica | VE200 | Diagrams | 128-LPCM-0027 | A | 0.5 | AS7J |  | 51 | 0 | 65 | 0.5 | A | VAABABBE21AAD:BL52 | BL52-A-0.5-A | A | Outdoor |  | SOFT | NC |  |  | AS7J/VAABABBE21AAD:BL52+BL2 | BL52-A | BL52-A | OK | BL2 | -46 | 150 | OK | 10 | Catalogue |  | Design | SBM |  |  | N/A | PEDWMAVE128011 |  | 9 | V | Valid for Procurement/Construction |  | False | 17043
128-VABL-5021 | 128-VABL-5021 | True | PELSPIVE999001 - U | Vessel Unity | New | 100 | VABL-FL | VALVE BALL FLOATING FB CL 150 RF SS ASME B16.10 LG LEVER |  |  |  | Replica | VE200 | Diagrams | 128-LPCM-0027 | A | 0.5 | AS7J |  | 51 | 0 | 65 | 0.5 | A | VAABABBE21AAD:BL52 | BL52-A-0.5-A | A | Outdoor |  | SOFT | NC |  |  | AS7J/VAABABBE21AAD:BL52+BL2 | BL52-A | BL52-A | OK | BL2 | -46 | 150 | OK | 10 | Catalogue |  | Design | SBM |  |  | N/A | PEDWMAVE128011 |  | 9 | V | Valid for Procurement/Construction |  | False | 17043
128-VABL-5027 | 128-VABL-5027 | True | PELSPIVE999001 - U | Vessel Unity | New | 100 | VABL-FL | VALVE BALL FLOATING RB CL 150 RF SS ASME B16.10 LG LEVER |  |  |  | Replica | VE200 | Design | 128-LPCM-0024 | A | 3 | AS7J |  | 51 | 0 | 65 | 3 | A | VAAAABBE21AAL:BL51 | BL51-A-3-A | A | Outdoor |  | SOFT | NO |  |  | AS7J/VAAAABBE21AAL:BL51+BL1 | BL51-A | BL51-A | OK | BL1 | -46 | 150 | OK | 20 | Vendor |  | Design | SBM |  |  | N/A | PEDWMAVE128011 |  | 9 | V | Valid for Procurement/Construction |  | False | 17043
128-VABL-5028 | 128-VABL-5028 | True | PELSPIVE999001 - U | Vessel Unity | New | 100 | VABL-FL | VALVE BALL FLOATING FB CL 150 RF SS ASME B16.10 LG LEVER |  |  |  | Replica | VE200 | Design | 128-LPCM-0024 | A | 3 | AS7J |  | 51 | 0 | 65 | 0.75 | A | VAABABBE21AAE:BL52 | BL52-A-0.75-A | A | Outdoor |  | SOFT | NC |  |  | AS7J/VAABABBE21AAE:BL52+BL2 | BL52-A | BL52-A | OK | BL2 | -46 | 150 | OK | 12 | Catalogue |  | Design | SBM |  |  | N/A | PEDWMAVE128011 |  | 9 | V | Valid for Procurement/Construction |  | False | 17043
128-VABL-5029 | 128-VABL-5029 | True | PELSPIVE999001 - U | Vessel Unity | New | 100 | VABL-FL | VALVE BALL FLOATING FB CL 150 RF SS ASME B16.10 LG LEVER |  |  |  | Replica | VE200 | Diagrams | 128-LPCM-0026 | A | 0.5 | AS7J |  | 51 | 0 | 65 | 0.5 | A | VAABABBE21AAD:BL52 | BL52-A-0.5-A | A | Outdoor |  | SOFT | NC |  |  | AS7J/VAABABBE21AAD:BL52+BL2 | BL52-A | BL52-A | OK | BL2 | -46 | 150 | OK | 10 | Catalogue |  | Design | SBM |  |  | N/A | PEDWMAVE128011 |  | 9 | V | Valid for Procurement/Construction |  | False | 17043
128-VABL-5030 | 128-VABL-5030 | True | PELSPIVE999001 - U | Vessel Unity | New | 100 | VABL-FL | VALVE BALL FLOATING FB CL 150 RF SS ASME B16.10 LG LEVER |  |  |  | Replica | VE200 | Diagrams | 128-LPCM-0026 | A | 0.5 | AS7J |  | 51 | 0 | 65 | 0.5 | A | VAABABBE21AAD:BL52 | BL52-A-0.5-A | A | Outdoor |  | SOFT | NC |  |  | AS7J/VAABABBE21AAD:BL52+BL2 | BL52-A | BL52-A | OK | BL2 | -46 | 150 | OK | 10 | Catalogue |  | Design | SBM |  |  | N/A | PEDWMAVE128011 |  | 9 | V | Valid for Procurement/Construction |  | False | 17043
128-VABL-5031 | 128-VABL-5031 | True | PELSPIVE999001 - U | Vessel Unity | New | 100 | VABL-FL | VALVE BALL FLOATING FB CL 150 RF SS ASME B16.10 LG LEVER |  |  |  | Replica | VE200 | Design | 128-LPCM-0024 | A | 3 | AS7J |  | 51 | 0 | 65 | 1.5 | A | VAABABBE21AAH:BL52 | BL52-A-1.5-A | A | Outdoor | FB | SOFT | NO | 128-PT-0143 |  | AS7J/VAABABBE21AAH:BL52+BL2 | BL52-A | BL52-A | OK | BL2 | -46 | 150 | OK | 22 | Catalogue |  | Design | SBM |  |  | N/A | PEDWMAVE128011 |  | 9 | V | Valid for Procurement/Construction |  | False | 17043
128-VABL-5032 | 128-VABL-5032 | True | PELSPIVE999001 - U | Vessel Unity | New | 100 | VABL-FL | VALVE BALL FLOATING FB CL 150 RF CS ASME B16.10 LG LEVER |  |  |  | Replica | VE200 | Diagrams | 128-LPGN-0052 | A* | 2 | AC7L |  | 45 | 0 | 65 | 2 | A | VAABABBA21AAJ:BL02N | BL02N-A-2-A | A | Outdoor |  | SOFT | NC |  |  | AC7L/VAABABBA21AAJ:BL02N+BL2 | BL02N-A | BL02N-A | OK | BL2 | -29 | 150 | OK | 17 | Vendor |  | Design | SBM |  |  | N/A | PEDWMAVE128011 |  | 9 | V | Valid for Procurement/Construction |  | False | 17043
128-VABL-5033 | 128-VABL-5033 | True | PELSPIVE999001 - U | Vessel Unity | New | 100 | VABL-FL | VALVE BALL FLOATING FB CL 150 RF CS ASME B16.10 LG LEVER |  |  |  | Replica | VE200 | Diagrams | 128-LPGN-0052 | A* | 2 | AC7L |  | 45 | 0 | 65 | 0.75 | A | VAABABBA21AAE:BL02N | BL02N-A-0.75-A | A | Outdoor |  | SOFT | NC |  |  | AC7L/VAABABBA21AAE:BL02N+BL2 | BL02N-A | BL02N-A | OK | BL2 | -29 | 150 | OK | 12 | Catalogue |  | Design | YARD |  |  | N/A | PEDWMAVE128011 |  | 9 | V | Valid for Procurement/Construction |  | False | 17043
128-VABL-5035 | 128-VABL-5035 | True | PELSPIVE999001 - U | Vessel Unity | New | 100 | VABL-FL | VALVE BALL FLOATING FB CL 150 RF CS ASME B16.10 LG LEVER |  |  |  | Replica | VE200 | Diagrams | 128-LPGN-0051 | A* | 2 | AC7L |  | 45 | 0 | 65 | 2 | A | VAABABBA21AAJ:BL02N | BL02N-A-2-A | A | Outdoor |  | SOFT | NO |  |  | AC7L/VAABABBA21AAJ:BL02N+BL2 | BL02N-A | BL02N-A | OK | BL2 | -29 | 150 | OK | 17 | Vendor |  | Design | SBM |  |  | N/A | PEDWMAVE128011 |  | 9 | V | Valid for Procurement/Construction |  | False | 17043
128-VABL-5036 | 128-VABL-5036 | True | PELSPIVE999001 - U | Vessel Unity | New | 100 | VABL-FL | VALVE BALL FLOATING FB CL 150 RF CS ASME B16.10 LG LEVER |  |  |  | Replica | VE200 | Diagrams | 128-LPGN-0051 | A* | 2 | AC7L |  | 45 | 0 | 65 | 0.75 | A | VAABABBA21AAE:BL02N | BL02N-A-0.75-A | A | Outdoor |  | SOFT | NC |  |  | AC7L/VAABABBA21AAE:BL02N+BL2 | BL02N-A | BL02N-A | OK | BL2 | -29 | 150 | OK | 12 | Catalogue |  | Design | YARD |  |  | N/A | PEDWMAVE128011 |  | 9 | V | Valid for Procurement/Construction |  | False | 17043
128-VABL-5037 | 128-VABL-5037 | True | PELSPIVE999001 - U | Vessel Unity | New | 100 | VABL-FL | VALVE BALL FLOATING FB CL 150 RF CS ASME B16.10 LG LEVER |  |  |  | Replica | VE200 | Diagrams | 128-LPGN-0051 | A* | 2 | AC7L |  | 45 | 0 | 65 | 2 | A | VAABABBA21AAJ:BL02N | BL02N-A-2-A | A | Outdoor |  | SOFT | NO |  |  | AC7L/VAABABBA21AAJ:BL02N+BL2 | BL02N-A | BL02N-A | OK | BL2 | -29 | 150 | OK | 17 | Vendor |  | Design | SBM |  |  | N/A | PEDWMAVE128011 |  | 9 | V | Valid for Procurement/Construction |  | False | 17043
128-VABL-5038 | 128-VABL-5038 | True | PELSPIVE999001 - U | Vessel Unity | New | 100 | VABL-FL | VALVE BALL FLOATING FB CL 150 RF CS ASME B16.10 LG LEVER |  |  |  | Replica | VE200 | Diagrams | 128-LPGN-0052 | A* | 2 | AC7L |  | 45 | 0 | 65 | 1.5 | A | VAABABBA21AAH:BL02N | BL02N-A-1.5-A | A | Outdoor | FB | SOFT | NO | 128-PG-0110 128-P-0110 |  | AC7L/VAABABBA21AAH:BL02N+BL2 | BL02N-A | BL02N-A | OK | BL2 | -29 | 150 | OK | 22 | Catalogue |  | Design | YARD |  |  | N/A | PEDWMAVE128011 |  | 9 | V | Valid for Procurement/Construction |  | False | 17043
128-VABL-5040 | 128-VABL-5040 | True | PELSPIVE999001 - U | Vessel Unity | New | 100 | VABL-FL | VALVE BALL FLOATING RB CL 150 RF CS ASME B16.10 LG LEVER |  |  | 3 | Replica | VE200 | Design | 128-LPGN-0053 | A* | 6 | AC7L |  | 51 | 0 | 65 | 6 | A | VAAAABBA21AAQ:BL01N | BL01N-A-6-A-L | A | Outdoor |  | SOFT | ILO | 128-SPVI-5005 |  | AC7L/VAAAABBA21AAQ:BL01N+BL1 | BL01N-A | BL01N-A | OK | BL1 | -29 | 150 | OK | 68 | Catalogue |  | Design | SBM |  |  | N/A | PEDWMAVE128011 |  | 9 | V | Valid for Procurement/Construction |  | False | 17043
128-VABL-5041 | 128-VABL-5041 | True | PELSPIVE999001 - U | Vessel Unity | New | 100 | VABL-FL | VALVE BALL FLOATING FB CL 150 RF CS ASME B16.10 LG LEVER |  |  |  | Replica | VE200 | Design | 128-LPGN-0053 | A* | 6 | AC7L |  | 51 | 0 | 65 | 0.75 | A | VAABABBA21AAE:BL02N | BL02N-A-0.75-A | A | Outdoor | FB | SOFT | NC |  |  | AC7L/VAABABBA21AAE:BL02N+BL2 | BL02N-A | BL02N-A | OK | BL2 | -29 | 150 | OK | 12 | Catalogue |  | Design | YARD |  |  | N/A | PEDWMAVE128011 |  | 9 | V | Valid for Procurement/Construction |  | False | 17043
128-VABL-5042 | 128-VABL-5042 | True | PELSPIVE999001 - U | Vessel Unity | New | 100 | VABL-FL | VALVE BALL FLOATING RB CL 150 RF CS ASME B16.10 LG LEVER |  |  |  | Replica | VE200 | Diagrams | 128-LPGN-0057 | A* | 6 | AC7L |  | 51 | 0 | 65 | 6 | A | VAAAABBA21AAQ:BL01N | BL01N-A-6-A-L | A | Outdoor |  | SOFT | ILO | 128-SPVI-5000 |  | AC7L/VAAAABBA21AAQ:BL01N+BL1 | BL01N-A | BL01N-A | OK | BL1 | -29 | 150 | OK | 68 | Catalogue |  | Design | SBM |  |  | N/A | PEDWMAVE128011 |  | 9 | V | Valid for Procurement/Construction |  | False | 17043
128-VABL-5043 | 128-VABL-5043 | True | PELSPIVE999001 - U | Vessel Unity | New | 100 | VABL-FL | VALVE BALL FLOATING RB CL 150 RF CS ASME B16.10 LG LEVER |  |  |  | Replica | VE200 | Diagrams | 128-LPGN-0056 | A* | 6 | AC7L |  | 51 | 0 | 65 | 6 | A | VAAAABBA21AAQ:BL01N | BL01N-A-6-A-L | A | Outdoor |  | SOFT | ILO | 128-SPVI-5001 |  | AC7L/VAAAABBA21AAQ:BL01N+BL1 | BL01N-A | BL01N-A | OK | BL1 | -29 | 150 | OK | 80 | Vendor |  | Design | SBM |  |  | N/A | PEDWMAVE128011 |  | 9 | V | Valid for Procurement/Construction |  | False | 17043
128-VABL-5044 | 128-VABL-5044 | True | PELSPIVE999001 - U | Vessel Unity | New | 100 | VABL-FL | VALVE BALL FLOATING RB CL 150 RF SS ASME B16.10 LG LEVER |  |  |  | Replica | VE200 | Design | 128-LPCM-0022 | A | 4 | AS7J |  | 51 | 0 | 65 | 4 | A | VAAAABBE21AAN:BL51 | BL51-A-4-A | A | Outdoor |  | SOFT | NC |  |  | AS7J/VAAAABBE21AAN:BL51+BL1 | BL51-A | BL51-A | OK | BL1 | -46 | 150 | OK | 38 | Vendor |  | Design | SBM |  |  | N/A | PEDWMAVE128012 |  | 9 | V | Valid for Procurement/Construction |  | False | 17043
128-VABL-5045 | 128-VABL-5045 | True | PELSPIVE999001 - U | Vessel Unity | New | 100 | VABL-FL | VALVE BALL FLOATING FB CL 150 RF SS ASME B16.10 LG LEVER |  |  |  | Replica | VE200 | Design | 128-LPCM-0022 | A | 4 | AS7J |  | 51 | 0 | 65 | 0.75 | A | VAABABBE21AAE:BL52 | BL52-A-0.75-A | A | Outdoor | FB | SOFT | NC |  |  | AS7J/VAABABBE21AAE:BL52+BL2 | BL52-A | BL52-A | OK | BL2 | -46 | 150 | OK | 12 | Catalogue |  | Design | SBM |  |  | N/A | PEDWMAVE128012 |  | 9 | V | Valid for Procurement/Construction |  | False | 17043
128-VABL-5046 | 128-VABL-5046 | True | PELSPIVE999001 - U | Vessel Unity | New | 100 | VABL-FL | VALVE BALL FLOATING RB CL 150 RF SS ASME B16.10 LG LEVER |  |  |  | Replica | VE200 | Design | 128-LPCM-0032 | A | 3 | AS7J |  | 51 | 0 | 65 | 3 | A | VAAAABBE21AAL:BL51 | BL51-A-3-A | A | Outdoor |  | SOFT | NC |  |  | AS7J/VAAAABBE21AAL:BL51+BL1 | BL51-A | BL51-A | OK | BL1 | -46 | 150 | OK | 20 | Vendor |  | Design | SBM |  |  | N/A | PEDWMAVE128012 |  | 9 | V | Valid for Procurement/Construction |  | False | 17043
128-VABL-5047 | 128-VABL-5047 | True | PELSPIVE999001 - U | Vessel Unity | New | 100 | VABL-FL | VALVE BALL FLOATING FB CL 150 RF SS ASME B16.10 LG LEVER |  |  |  | Replica | VE200 | Design | 128-LPCM-0032 | A | 3 | AS7J |  | 51 | 0 | 65 | 0.75 | A | VAABABBE21AAE:BL52 | BL52-A-0.75-A | A | Outdoor | FB | SOFT | NC |  |  | AS7J/VAABABBE21AAE:BL52+BL2 | BL52-A | BL52-A | OK | BL2 | -46 | 150 | OK | 12 | Catalogue |  | Design | SBM |  |  | N/A | PEDWMAVE128012 |  | 9 | V | Valid for Procurement/Construction |  | False | 17043
128-VABL-5052 | 128-VABL-5052 | True | PELSPIVE999001 - U | Vessel Unity | New | 100 | VABL-FL | VALVE BALL FLOATING RB CL 150 RF SS ASME B16.10 LG LEVER |  |  |  | Replica | VE200 | Design | 128-LPCM-0032 | A | 3 | AS7J |  | 51 | 0 | 65 | 3 | A | VAAAABBE21AAL:BL51 | BL51-A-3-A | A | Outdoor |  | SOFT | NC |  |  | AS7J/VAAAABBE21AAL:BL51+BL1 | BL51-A | BL51-A | OK | BL1 | -46 | 150 | OK | 20 | Vendor |  | Design | SBM |  |  | N/A | PEDWMAVE128012 |  | 9 | V | Valid for Procurement/Construction |  | False | 17043
128-VABL-5053 | 128-VABL-5053 | True | PELSPIVE999001 - U | Vessel Unity | New | 100 | VABL-FL | VALVE BALL FLOATING FB CL 150 RF SS ASME B16.10 LG LEVER |  |  |  | Replica | VE200 | Design | 128-LPCM-0032 | A | 3 | AS7J |  | 51 | 0 | 65 | 0.75 | A | VAABABBE21AAE:BL52 | BL52-A-0.75-A | A | Outdoor | FB | SOFT | NC |  |  | AS7J/VAABABBE21AAE:BL52+BL2 | BL52-A | BL52-A | OK | BL2 | -46 | 150 | OK | 12 | Catalogue |  | Design | SBM |  |  | N/A | PEDWMAVE128012 |  | 9 | V | Valid for Procurement/Construction |  | False | 17043
128-VABL-5054 | 128-VABL-5054 | True | PELSPIVE999001 - U | Vessel Unity | New | 100 | VABL-FL | VALVE BALL FLOATING RB CL 150 RF SS ASME B16.10 LG LEVER |  |  |  | Replica - elastomer | VE200 | Design | 128-LPCX-0003 | A | 3 | AS7J |  | 51 | 0 | 65 | 3 | A | VAAAABBE21AAL:BL503N | BL503N-A-3-A | A | Outdoor |  | SOFT | NC |  |  | AS7J/VAAAABBE21AAL:BL503N+BL7 | BL503N-A | BL503N-A | OK | BL7 | -29 | 150 | OK | 27 | Catalogue |  | Design | SBM |  |  | N/A | PEDWMAVE128012 |  | 9 | V | Valid for Procurement/Construction |  | False | 17043
128-VABL-5055 | 128-VABL-5055 | True | PELSPIVE999001 - U | Vessel Unity | New | 100 | VABL-FL | VALVE BALL FLOATING FB CL 150 RF SS ASME B16.10 LG LEVER |  |  |  | Replica - elastomer | VE200 | Design | 128-LPCX-0003 | A | 3 | AS7J |  | 51 | 0 | 65 | 0.75 | A | VAABABBE21AAE:BL504N | BL504N-A-0.75-A | A | Outdoor | FB | SOFT | NC |  |  | AS7J/VAABABBE21AAE:BL504N+BL8 | BL504N-A | BL504N-A | OK | BL8 | -29 | 150 | OK | 3.5 | Vendor |  | Design | SBM |  |  | N/A | PEDWMAVE128012 |  | 9 | V | Valid for Procurement/Construction |  | False | 17043
128-VABL-5056 | 128-VABL-5056 | True | PELSPIVE999001 - U | Vessel Unity | New | 100 | VABL-FL | VALVE BALL FLOATING RB CL 150 RF SS ASME B16.10 LG LEVER |  |  |  | Replica | VE200 | Design | 128-LPCM-0032 | A | 3 | AS7J |  | 51 | 0 | 65 | 3 | A | VAAAABBE21AAL:BL51 | BL51-A-3-A | A | Outdoor |  | SOFT | NC |  |  | AS7J/VAAAABBE21AAL:BL51+BL1 | BL51-A | BL51-A | OK | BL1 | -46 | 150 | OK | 20 | Vendor |  | Design | SBM |  |  | N/A | PEDWMAVE128012 |  | 9 | V | Valid for Procurement/Construction |  | False | 17043
128-VABL-5057 | 128-VABL-5057 | True | PELSPIVE999001 - U | Vessel Unity | New | 100 | VABL-FL | VALVE BALL FLOATING FB CL 150 RF SS ASME B16.10 LG LEVER |  |  |  | Replica | VE200 | Design | 128-LPCM-0032 | A | 3 | AS7J |  | 51 | 0 | 65 | 0.75 | A | VAABABBE21AAE:BL52 | BL52-A-0.75-A | A | Outdoor | FB | SOFT | NC |  |  | AS7J/VAABABBE21AAE:BL52+BL2 | BL52-A | BL52-A | OK | BL2 | -46 | 150 | OK | 12 | Catalogue |  | Design | SBM |  |  | N/A | PEDWMAVE128012 |  | 9 | V | Valid for Procurement/Construction |  | False | 17043
128-VABL-5058 | 128-VABL-5058 | True | PELSPIVE999001 - U | Vessel Unity | New | 100 | VABL-FL | VALVE BALL FLOATING RB CL 150 RF SS ASME B16.10 LG LEVER |  |  |  | Replica | VE200 | Design | 128-LPCM-0033 | A | 3 | AS7J |  | 51 | 0 | 65 | 3 | A | VAAAABBE21AAL:BL51 | BL51-A-3-A | A | Outdoor |  | SOFT | NC |  |  | AS7J/VAAAABBE21AAL:BL51+BL1 | BL51-A | BL51-A | OK | BL1 | -46 | 150 | OK | 20 | Vendor |  | Design | SBM |  |  | N/A | PEDWMAVE128012 |  | 9 | V | Valid for Procurement/Construction |  | False | 17043
128-VABL-5059 | 128-VABL-5059 | True | PELSPIVE999001 - U | Vessel Unity | New | 100 | VABL-FL | VALVE BALL FLOATING FB CL 150 RF SS ASME B16.10 LG LEVER |  |  |  | Replica | VE200 | Design | 128-LPCM-0033 | A | 3 | AS7J |  | 51 | 0 | 65 | 0.75 | A | VAABABBE21AAE:BL52 | BL52-A-0.75-A | A | Outdoor |  | SOFT | NC |  |  | AS7J/VAABABBE21AAE:BL52+BL2 | BL52-A | BL52-A | OK | BL2 | -46 | 150 | OK | 12 | Catalogue |  | Design | SBM |  |  | N/A | PEDWMAVE128012 |  | 9 | V | Valid for Procurement/Construction |  | False | 17043
128-VABL-5060 | 128-VABL-5060 | True | PELSPIVE999001 - U | Vessel Unity | New | 100 | VABL-FL | VALVE BALL FLOATING FB CL 150 RF SS ASME B16.10 LG LEVER |  |  |  | Replica | VE200 | Design | 128-LPCM-0032 | A | 3 | AS7J |  | 51 | 0 | 65 | 1.5 | A | VAABABBE21AAH:BL52 | BL52-A-1.5-A | A | Outdoor |  | SOFT | NO | 128-PT-0123 128-P-0123 |  | AS7J/VAABABBE21AAH:BL52+BL2 | BL52-A | BL52-A | OK | BL2 | -46 | 150 | OK | 22 | Catalogue |  | Design | SBM |  |  | N/A | PEDWMAVE128012 |  | 9 | V | Valid for Procurement/Construction |  | False | 17043
128-VABL-5061 | 128-VABL-5061 | True | PELSPIVE999001 - U | Vessel Unity | New | 100 | VABL-FL | VALVE BALL FLOATING FB CL 150 RF SS ASME B16.10 LG LEVER |  |  |  | Replica | VE200 | Diagrams | 128-LPCM-0034 | A | 0.5 | AS7J |  | 51 | 0 | 65 | 0.5 | A | VAABABBE21AAD:BL52 | BL52-A-0.5-A | A | Outdoor |  | SOFT | NC |  |  | AS7J/VAABABBE21AAD:BL52+BL2 | BL52-A | BL52-A | OK | BL2 | -46 | 150 | OK | 10 | Catalogue |  | Design | SBM |  |  | N/A | PEDWMAVE128012 |  | 9 | V | Valid for Procurement/Construction |  | False | 17043
128-VABL-5062 | 128-VABL-5062 | True | PELSPIVE999001 - U | Vessel Unity | New | 100 | VABL-FL | VALVE BALL FLOATING FB CL 150 RF SS ASME B16.10 LG LEVER |  |  |  | Replica | VE200 | Diagrams | 128-LPCM-0034 | A | 0.5 | AS7J |  | 51 | 0 | 65 | 0.5 | A | VAABABBE21AAD:BL52 | BL52-A-0.5-A | A | Outdoor |  | SOFT | NC |  |  | AS7J/VAABABBE21AAD:BL52+BL2 | BL52-A | BL52-A | OK | BL2 | -46 | 150 | OK | 10 | Catalogue |  | Design | SBM |  |  | N/A | PEDWMAVE128012 |  | 9 | V | Valid for Procurement/Construction |  | False | 17043
128-VABL-5063 | 128-VABL-5063 | True | PELSPIVE999001 - U | Vessel Unity | New | 100 | VABL-FL | VALVE BALL FLOATING RB CL 150 RF CS ASME B16.10 LG LEVER |  |  | 3 | Replica | VE200 | Diagrams | 128-LPGN-0054 | A* | 6 | AC7L |  | 51 | 0 | 65 | 6 | A | VAAAABBA21AAQ:BL01N | BL01N-A-6-A-L | A | Outdoor |  | SOFT | ILO | 128-SPVI-5009 |  | AC7L/VAAAABBA21AAQ:BL01N+BL1 | BL01N-A | BL01N-A | OK | BL1 | -29 | 150 | OK | 68 | Catalogue |  | Design | SBM |  |  | N/A | PEDWMAVE128012 |  | 9 | V | Valid for Procurement/Construction |  | False | 17043
128-VABL-5064 | 128-VABL-5064 | True | PELSPIVE999001 - U | Vessel Unity | New | 100 | VABL-FL | VALVE BALL FLOATING FB CL 150 RF CS ASME B16.10 LG LEVER |  |  |  | Replica | VE200 | Diagrams | 128-LPGN-0054 | A* | 6 | AC7L |  | 51 | 0 | 65 | 0.75 | A | VAABABBA21AAE:BL02N | BL02N-A-0.75-A | A | Outdoor | FB | SOFT | NC |  |  | AC7L/VAABABBA21AAE:BL02N+BL2 | BL02N-A | BL02N-A | OK | BL2 | -29 | 150 | OK | 12 | Catalogue |  | Design | YARD |  |  | N/A | PEDWMAVE128012 |  | 9 | V | Valid for Procurement/Construction |  | False | 17043
128-VABL-5065 | 128-VABL-5065 | True | PELSPIVE999001 - U | Vessel Unity | New | 100 | VABL-FL | VALVE BALL FLOATING RB CL 150 RF SS ASME B16.10 LG LEVER |  |  |  | Replica | VE200 | Design | 128-LPCM-0022 | A | 4 | AS7J |  | 51 | 0 | 65 | 4 | A | VAAAABBE21AAN:BL51 | BL51-A-4-A | A | Outdoor |  | SOFT | NC |  |  | AS7J/VAAAABBE21AAN:BL51+BL1 | BL51-A | BL51-A | OK | BL1 | -46 | 150 | OK | 38 | Vendor |  | Design | SBM |  |  | N/A | PEDWMAVE128012 |  | 9 | V | Valid for Procurement/Construction |  | False | 17043
128-VABL-5066 | 128-VABL-5066 | True | PELSPIVE999001 - U | Vessel Unity | New | 100 | VABL-FL | VALVE BALL FLOATING RB CL 150 RF SS ASME B16.10 LG LEVER |  |  |  | Replica | VE200 | Design | 128-LPCM-0022 | A | 4 | AS7J |  | 51 | 0 | 65 | 3 | A | VAAAABBE21AAL:BL51 | BL51-A-3-A | A | Outdoor |  | SOFT | NC |  |  | AS7J/VAAAABBE21AAL:BL51+BL1 | BL51-A | BL51-A | OK | BL1 | -46 | 150 | OK | 20 | Vendor |  | Design | SBM |  |  | N/A | PEDWMAVE128012 |  | 9 | V | Valid for Procurement/Construction |  | False | 17043
128-VABL-5069 | 128-VABL-5069 | True | PELSPIVE999001 - U | Vessel Unity | New | 100 | VABL-FL | VALVE BALL FLOATING FB CL 150 RF SS ASME B16.10 LG LEVER |  |  |  | Replica | VE200 | Diagrams | 128-LPCM-0035 | A | 0.5 | AS7J |  | 51 | 0 | 65 | 0.5 | A | VAABABBE21AAD:BL52 | BL52-A-0.5-A | A | Outdoor |  | SOFT | NC |  |  | AS7J/VAABABBE21AAD:BL52+BL2 | BL52-A | BL52-A | OK | BL2 | -46 | 150 | OK | 10 | Catalogue |  | Design | SBM |  |  | N/A | PEDWMAVE128012 |  | 9 | V | Valid for Procurement/Construction |  | False | 17043
128-VABL-5070 | 128-VABL-5070 | True | PELSPIVE999001 - U | Vessel Unity | New | 100 | VABL-FL | VALVE BALL FLOATING FB CL 150 RF SS ASME B16.10 LG LEVER |  |  |  | Replica | VE200 | Design | 128-LPCM-0033 | A | 3 | AS7J |  | 51 | 0 | 65 | 1.5 | A | VAABABBE21AAH:BL52 | BL52-A-1.5-A | A | Outdoor |  | SOFT | NO | 128-PT-0133 128-P-0133 |  | AS7J/VAABABBE21AAH:BL52+BL2 | BL52-A | BL52-A | OK | BL2 | -46 | 150 | OK | 22 | Catalogue |  | Design | SBM |  |  | N/A | PEDWMAVE128012 |  | 9 | V | Valid for Procurement/Construction |  | False | 17043
128-VABL-5071 | 128-VABL-5071 | True | PELSPIVE999001 - U | Vessel Unity | New | 100 | VABL-FL | VALVE BALL FLOATING FB CL 150 RF SS ASME B16.10 LG LEVER |  |  |  | Replica | VE200 | Design | 128-LPCM-0022 | A | 4 | AS7J |  | 51 | 0 | 65 | 0.75 | A | VAABABBE21AAE:BL52 | BL52-A-0.75-A | A | Outdoor | FB | SOFT | NC |  |  | AS7J/VAABABBE21AAE:BL52+BL2 | BL52-A | BL52-A | OK | BL2 | -46 | 150 | OK | 12 | Catalogue |  | Design | SBM |  |  | N/A | PEDWMAVE128012 |  | 9 | V | Valid for Procurement/Construction |  | False | 17043
128-VABL-5072 | 128-VABL-5072 | True | PELSPIVE999001 - U | Vessel Unity | New | 100 | VABL-FL | VALVE BALL FLOATING FB CL 150 RF SS ASME B16.10 LG LEVER |  |  |  | Replica | VE200 | Diagrams | 128-LPCM-0035 | A | 0.5 | AS7J |  | 51 | 0 | 65 | 0.5 | A | VAABABBE21AAD:BL52 | BL52-A-0.5-A | A | Outdoor |  | SOFT | NC |  |  | AS7J/VAABABBE21AAD:BL52+BL2 | BL52-A | BL52-A | OK | BL2 | -46 | 150 | OK | 10 | Catalogue |  | Design | SBM |  |  | N/A | PEDWMAVE128012 |  | 9 | V | Valid for Procurement/Construction |  | False | 17043
128-VABL-5073 | 128-VABL-5073 | True | PELSPIVE999001 - U | Vessel Unity | New | 100 | VABL-FL | VALVE BALL FLOATING FB CL 150 RF SS ASME B16.10 LG LEVER |  |  | 13 | Replica - elastomer | VE200 | Design | 128-LPCX-0001 | A | 4 | AS7J |  | 51 | 0 | 65 | 2 | A | VAABABBE21AAJ:BL504N | BL504N-A-2-A | A | Outdoor |  | SOFT | NC |  |  | AS7J/VAABABBE21AAJ:BL504N+BL8 | BL504N-A | BL504N-A | OK | BL8 | -29 | 150 | OK | 16 | Vendor |  | Design | SBM |  |  | N/A | PEDWMAVE128021 |  | 9 | V | Valid for Procurement/Construction |  | False | 17043
128-VABL-5074 | 128-VABL-5074 | True | PELSPIVE999001 - U | Vessel Unity | New | 100 | VABL-FL | VALVE BALL FLOATING FB CL 150 RF SS ASME B16.10 LG LEVER |  |  |  | Replica - elastomer | VE200 | Design | 128-LPCX-0001 | A | 4 | AS7J |  | 51 | 0 | 65 | 0.75 | A | VAABABBE21AAE:BL504N | BL504N-A-0.75-A | A | Outdoor |  | SOFT | NC |  |  | AS7J/VAABABBE21AAE:BL504N+BL8 | BL504N-A | BL504N-A | OK | BL8 | -29 | 150 | OK | 3.5 | Vendor |  | Design | SBM |  |  | N/A | PEDWMAVE128021 |  | 9 | V | Valid for Procurement/Construction |  | False | 17043
128-VABL-5075 | 128-VABL-5075 | True | PELSPIVE999001 - U | Vessel Unity | New | 100 | VABL-FL | VALVE BALL FLOATING FB CL 150 RF SS ASME B16.10 LG LEVER |  |  |  | Replica - elastomer | VE200 | Design | 128-LPCX-0001 | A | 4 | AS7J |  | 51 | 0 | 65 | 1.5 | A | VAABABBE21AAH:BL504N | BL504N-A-1.5-A | A | Outdoor |  | SOFT | NO | 128-PG-0018 128-PDG-0017 |  | AS7J/VAABABBE21AAH:BL504N+BL8 | BL504N-A | BL504N-A | OK | BL8 | -29 | 150 | OK | 22 | Catalogue |  | Design | SBM |  |  | N/A | PEDWMAVE128021 |  | 9 | V | Valid for Procurement/Construction |  | False | 17043
128-VABL-5076 | 128-VABL-5076 | True | PELSPIVE999001 - U | Vessel Unity | New | 100 | VABL-FL | VALVE BALL FLOATING RB CL 150 RF SS ASME B16.10 LG LEVER |  |  |  | Replica - elastomer | VE200 | Design | 128-LPCX-0001 | A | 4 | AS7J |  | 51 | 0 | 65 | 4 | A | VAAAABBE21AAN:BL503N | BL503N-A-4-A | A | Outdoor |  | SOFT | NC |  |  | AS7J/VAAAABBE21AAN:BL503N+BL7 | BL503N-A | BL503N-A | OK | BL7 | -29 | 150 | OK | 40 | Catalogue |  | Design | SBM |  |  | N/A | PEDWMAVE128021 |  | 9 | V | Valid for Procurement/Construction |  | False | 17043
128-VABL-5079 | 128-VABL-5079 | True | PELSPIVE999001 - U | Vessel Unity | New | 100 | VABL-FL | VALVE BALL FLOATING RB CL 150 RF SS ASME B16.10 LG LEVER |  |  |  | Replica - elastomer | VE200 | Design | 128-LPCX-0001 | A | 4 | AS7J |  | 51 | 0 | 65 | 4 | A | VAAAABBE21AAN:BL503N | BL503N-A-4-A | A | Outdoor |  | SOFT | NC |  |  | AS7J/VAAAABBE21AAN:BL503N+BL7 | BL503N-A | BL503N-A | OK | BL7 | -29 | 150 | OK | 40 | Catalogue |  | Design | SBM |  |  | N/A | PEDWMAVE128021 |  | 9 | V | Valid for Procurement/Construction |  | False | 17043
128-VABL-5080 | 128-VABL-5080 | True | PELSPIVE999001 - U | Vessel Unity | New | 100 | VABL-FL | VALVE BALL FLOATING RB CL 150 RF SS ASME B16.10 LG LEVER |  |  |  | Replica - elastomer | VE200 | Design | 128-LPCX-0001 | A | 4 | AS7J |  | 51 | 0 | 65 | 4 | A | VAAAABBE21AAN:BL503N | BL503N-A-4-A | A | Outdoor |  | SOFT | NC |  |  | AS7J/VAAAABBE21AAN:BL503N+BL7 | BL503N-A | BL503N-A | OK | BL7 | -29 | 150 | OK | 40 | Catalogue |  | Design | SBM |  |  | N/A | PEDWMAVE128021 |  | 9 | V | Valid for Procurement/Construction |  | False | 17043
128-VABL-5081 | 128-VABL-5081 | True | PELSPIVE999001 - U | Vessel Unity | New | 100 | VABL-FL | VALVE BALL FLOATING RB CL 150 RF SS ASME B16.10 LG LEVER |  |  | 12 | Replica - elastomer | VE200 | Design | 128-LPCX-0001 | A | 4 | AS7J |  | 51 | 0 | 65 | 3 | A | VAAAABBE21AAL:BL503N | BL503N-A-3-A | A | Outdoor |  | SOFT | NC |  |  | AS7J/VAAAABBE21AAL:BL503N+BL7 | BL503N-A | BL503N-A | OK | BL7 | -29 | 150 | OK | 27 | Catalogue |  | Design | SBM |  |  | N/A | PEDWMAVE128021 |  | 9 | V | Valid for Procurement/Construction |  | False | 17043
128-VABL-5082 | 128-VABL-5082 | True | PELSPIVE999001 - U | Vessel Unity | New | 100 | VABL-FL | VALVE BALL FLOATING FB CL 150 RF SS ASME B16.10 LG LEVER |  |  |  | Replica - elastomer | VE200 | Design | 128-LPCX-0001 | A | 4 | AS7J |  | 51 | 0 | 65 | 0.75 | A | VAABABBE21AAE:BL504N | BL504N-A-0.75-A | A | Outdoor |  | SOFT | NC |  |  | AS7J/VAABABBE21AAE:BL504N+BL8 | BL504N-A | BL504N-A | OK | BL8 | -29 | 150 | OK | 3.5 | Vendor |  | Design | SBM |  |  | N/A | PEDWMAVE128021 |  | 9 | V | Valid for Procurement/Construction |  | False | 17043
128-VABL-5083 | 128-VABL-5083 | True | PELSPIVE999001 - U | Vessel Unity | New | 100 | VABL-FL | VALVE BALL FLOATING RB CL 150 RF SS ASME B16.10 LG LEVER |  |  |  | Replica - elastomer | VE200 | Design | 128-LPCX-0012 | A | 3 | AS7J |  | 51 | 0 | 65 | 3 | A | VAAAABBE21AAL:BL503N | BL503N-A-3-A | A | Outdoor |  | SOFT | NO |  |  | AS7J/VAAAABBE21AAL:BL503N+BL7 | BL503N-A | BL503N-A | OK | BL7 | -29 | 150 | OK | 27 | Catalogue |  | Design | SBM |  |  | N/A | PEDWMAVE128021 |  | 9 | V | Valid for Procurement/Construction |  | False | 17043
128-VABL-5084 | 128-VABL-5084 | True | PELSPIVE999001 - U | Vessel Unity | New | 100 | VABL-FL | VALVE BALL FLOATING FB CL 150 RF SS ASME B16.10 LG LEVER |  |  |  | Replica - elastomer | VE200 | Design | 128-LPCX-0012 | A | 3 | AS7J |  | 51 | 0 | 65 | 0.75 | A | VAABABBE21AAE:BL504N | BL504N-A-0.75-A | A | Outdoor |  | SOFT | NC |  |  | AS7J/VAABABBE21AAE:BL504N+BL8 | BL504N-A | BL504N-A | OK | BL8 | -29 | 150 | OK | 3.5 | Vendor |  | Design | SBM |  |  | N/A | PEDWMAVE128021 |  | 9 | V | Valid for Procurement/Construction |  | False | 17043
128-VABL-5089 | 128-VABL-5089 | True | PELSPIVE999001 - U | Vessel Unity | New | 100 | VABL-FL | VALVE BALL FLOATING FB CL 150 RF SS ASME B16.10 LG LEVER |  |  |  | Replica - elastomer | VE200 | Design | 128-LPCX-0012 | A | 3 | AS7J |  | 51 | 0 | 65 | 1.5 | A | VAABABBE21AAH:BL504N | BL504N-A-1.5-A | A | Outdoor |  | SOFT | NO | 128-PT-0223 |  | AS7J/VAABABBE21AAH:BL504N+BL8 | BL504N-A | BL504N-A | OK | BL8 | -29 | 150 | OK | 22 | Catalogue |  | Design | SBM |  |  | N/A | PEDWMAVE128021 |  | 9 | V | Valid for Procurement/Construction |  | False | 17043
128-VABL-5090 | 128-VABL-5090 | True | PELSPIVE999001 - U | Vessel Unity | New | 100 | VABL-FL | VALVE BALL FLOATING FB CL 150 RF SS ASME B16.10 LG LEVER |  |  |  | Replica - elastomer | VE200 | Design | 128-LPCX-0009 | A | 0.5 | AS7J |  | 51 | 0 | 65 | 0.5 | A | VAABABBE21AAD:BL504N | BL504N-A-0.5-A | A | Outdoor |  | SOFT | NC |  |  | AS7J/VAABABBE21AAD:BL504N+BL8 | BL504N-A | BL504N-A | OK | BL8 | -29 | 150 | OK | 10 | Catalogue |  | Design | SBM |  |  | N/A | PEDWMAVE128021 |  | 9 | V | Valid for Procurement/Construction |  | False | 17043
128-VABL-5091 | 128-VABL-5091 | True | PELSPIVE999001 - U | Vessel Unity | New | 100 | VABL-FL | VALVE BALL FLOATING FB CL 150 RF SS ASME B16.10 LG LEVER |  |  |  | Replica - elastomer | VE200 | Design | 128-LPCX-0009 | A | 0.5 | AS7J |  | 51 | 0 | 65 | 0.5 | A | VAABABBE21AAD:BL504N | BL504N-A-0.5-A | A | Outdoor |  | SOFT | NC |  |  | AS7J/VAABABBE21AAD:BL504N+BL8 | BL504N-A | BL504N-A | OK | BL8 | -29 | 150 | OK | 10 | Catalogue |  | Design | SBM |  |  | N/A | PEDWMAVE128021 |  | 9 | V | Valid for Procurement/Construction |  | False | 17043
128-VABL-5092 | 128-VABL-5092 | True | PELSPIVE999001 - U | Vessel Unity | New | 100 | VABL-FL | VALVE BALL FLOATING RB CL 150 RF SS ASME B16.10 LG LEVER |  |  |  | Replica - elastomer | VE200 | Diagrams | 128-LPCX-0012 | A | 3 | AS7J |  | 51 | 0 | 65 | 3 | A | VAAAABBE21AAL:BL503N | BL503N-A-3-A | A | Outdoor |  | SOFT | NC |  |  | AS7J/VAAAABBE21AAL:BL503N+BL7 | BL503N-A | BL503N-A | OK | BL7 | -29 | 150 | OK | 27 | Catalogue |  | Design | SBM |  |  | N/A | PEDWMAVE128021 |  | 9 | V | Valid for Procurement/Construction |  | False | 17043
128-VABL-5093 | 128-VABL-5093 | True | PELSPIVE999001 - U | Vessel Unity | New | 100 | VABL-FL | VALVE BALL FLOATING FB CL 150 RF SS ASME B16.10 LG LEVER |  |  |  | Replica - elastomer | VE200 | Diagrams | 128-LPCX-0012 | A | 3 | AS7J |  | 51 | 0 | 65 | 2 | A | VAABABBE21AAJ:BL504N | BL504N-A-2-A | A | Outdoor |  | SOFT | NO |  |  | AS7J/VAABABBE21AAJ:BL504N+BL8 | BL504N-A | BL504N-A | OK | BL8 | -29 | 150 | OK | 16 | Vendor |  | Design | SBM |  |  | N/A | PEDWMAVE128021 |  | 9 | V | Valid for Procurement/Construction |  | False | 17043
128-VABL-5094 | 128-VABL-5094 | True | PELSPIVE999001 - U | Vessel Unity | New | 100 | VABL-FL | VALVE BALL FLOATING RB CL 150 RF SS ASME B16.10 LG LEVER |  |  |  | Replica - elastomer | VE200 | Design | 128-LPCX-0005 | A | 3 | AS7J |  | 51 | 0 | 65 | 3 | A | VAAAABBE21AAL:BL503N | BL503N-A-3-A | A | Outdoor |  | SOFT | NC |  |  | AS7J/VAAAABBE21AAL:BL503N+BL7 | BL503N-A | BL503N-A | OK | BL7 | -29 | 150 | OK | 27 | Catalogue |  | Design | SBM |  |  | N/A | PEDWMAVE128021 |  | 9 | V | Valid for Procurement/Construction |  | False | 17043
128-VABL-5095 | 128-VABL-5095 | True | PELSPIVE999001 - U | Vessel Unity | New | 100 | VABL-FL | VALVE BALL FLOATING FB CL 150 RF SS ASME B16.10 LG LEVER |  |  |  | Replica - elastomer | VE200 | Design | 128-LPCX-0005 | A | 3 | AS7J |  | 51 | 0 | 65 | 0.75 | A | VAABABBE21AAE:BL504N | BL504N-A-0.75-A | A | Outdoor |  | SOFT | NC |  |  | AS7J/VAABABBE21AAE:BL504N+BL8 | BL504N-A | BL504N-A | OK | BL8 | -29 | 150 | OK | 3.5 | Vendor |  | Design | SBM |  |  | N/A | PEDWMAVE128021 |  | 9 | V | Valid for Procurement/Construction |  | False | 17043
128-VABL-5096 | 128-VABL-5096 | True | PELSPIVE999001 - U | Vessel Unity | New | 100 | VABL-FL | VALVE BALL FLOATING RB CL 150 RF SS ASME B16.10 LG LEVER |  |  |  | Replica - elastomer | VE200 | Diagrams | 128-LPCX-0006 | A | 3 | AS7J |  | 51 | 0 | 65 | 3 | A | VAAAABBE21AAL:BL503N | BL503N-A-3-A | A | Outdoor |  | SOFT | NC |  |  | AS7J/VAAAABBE21AAL:BL503N+BL7 | BL503N-A | BL503N-A | OK | BL7 | -29 | 150 | OK | 27 | Catalogue |  | Design | SBM |  |  | N/A | PEDWMAVE128021 |  | 9 | V | Valid for Procurement/Construction |  | False | 17043
128-VABL-5097 | 128-VABL-5097 | True | PELSPIVE999001 - U | Vessel Unity | New | 100 | VABL-FL | VALVE BALL FLOATING FB CL 150 RF SS ASME B16.10 LG LEVER |  |  |  | Replica - elastomer | VE200 | Diagrams | 128-LPCX-0006 | A | 3 | AS7J |  | 51 | 0 | 65 | 0.75 | A | VAABABBE21AAE:BL504N | BL504N-A-0.75-A | A | Outdoor |  | SOFT | NC |  |  | AS7J/VAABABBE21AAE:BL504N+BL8 | BL504N-A | BL504N-A | OK | BL8 | -29 | 150 | OK | 3.5 | Vendor |  | Design | SBM |  |  | N/A | PEDWMAVE128021 |  | 9 | V | Valid for Procurement/Construction |  | False | 17043
128-VABL-5098 | 128-VABL-5098 | True | PELSPIVE999001 - U | Vessel Unity | New | 100 | VABL-FL | VALVE BALL FLOATING FB CL 150 RF SS ASME B16.10 LG LEVER |  |  |  | Replica - elastomer | VE200 | Design | 128-LPCX-0006 | A | 3 | AS7J |  | 51 | 0 | 65 | 1.5 | A | VAABABBE21AAH:BL504N | BL504N-A-1.5-A | A | Outdoor |  | SOFT | NO | 128-PT-0243 |  | AS7J/VAABABBE21AAH:BL504N+BL8 | BL504N-A | BL504N-A | OK | BL8 | -29 | 150 | OK | 22 | Catalogue |  | Design | SBM |  |  | N/A | PEDWMAVE128021 |  | 9 | V | Valid for Procurement/Construction |  | False | 17043
128-VABL-5099 | 128-VABL-5099 | True | PELSPIVE999001 - U | Vessel Unity | New | 100 | VABL-FL | VALVE BALL FLOATING FB CL 150 RF SS ASME B16.10 LG LEVER |  |  |  | Replica - elastomer | VE200 | Diagrams | 128-LPCX-0010 | A | 0.5 | AS7J |  | 51 | 0 | 65 | 0.5 | A | VAABABBE21AAD:BL504N | BL504N-A-0.5-A | A | Outdoor |  | SOFT | NC |  |  | AS7J/VAABABBE21AAD:BL504N+BL8 | BL504N-A | BL504N-A | OK | BL8 | -29 | 150 | OK | 10 | Catalogue |  | Design | SBM |  |  | N/A | PEDWMAVE128021 |  | 9 | V | Valid for Procurement/Construction |  | False | 17043
128-VABL-5100 | 128-VABL-5100 | True | PELSPIVE999001 - U | Vessel Unity | New | 100 | VABL-FL | VALVE BALL FLOATING FB CL 150 RF SS ASME B16.10 LG LEVER |  |  |  | Replica - elastomer | VE200 | Diagrams | 128-LPCX-0010 | A | 0.5 | AS7J |  | 51 | 0 | 65 | 0.5 | A | VAABABBE21AAD:BL504N | BL504N-A-0.5-A | A | Outdoor |  | SOFT | NC |  |  | AS7J/VAABABBE21AAD:BL504N+BL8 | BL504N-A | BL504N-A | OK | BL8 | -29 | 150 | OK | 10 | Catalogue |  | Design | SBM |  |  | N/A | PEDWMAVE128021 |  | 9 | V | Valid for Procurement/Construction |  | False | 17043
128-VABL-5101 | 128-VABL-5101 | True | PELSPIVE999001 - U | Vessel Unity | New | 100 | VABL-FL | VALVE BALL FLOATING FB CL 150 RF SS ASME B16.10 LG LEVER |  |  | 16 | Replica - elastomer | VE200 | Diagrams | 128-LPCX-0011 | A | 2 | AS7J |  | 51 | 0 | 65 | 2 | A | VAABABBE21AAJ:BL504N | BL504N-A-2-A | A | Outdoor |  | SOFT | LO | 128-SPVI-5012 |  | AS7J/VAABABBE21AAJ:BL504N+BL8 | BL504N-A | BL504N-A | OK | BL8 | -29 | 150 | OK | 16 | Vendor |  | Design | SBM |  |  | N/A | PEDWMAVE128021 |  | 9 | V | Valid for Procurement/Construction |  | False | 17043
128-VABL-5102 | 128-VABL-5102 | True | PELSPIVE999001 - U | Vessel Unity | New | 100 | VABL-FL | VALVE BALL FLOATING FB CL 150 RF SS ASME B16.10 LG LEVER |  |  |  | Replica - elastomer | VE200 | Diagrams | 128-LPCX-0011 | A | 2 | AS7J |  | 51 | 0 | 65 | 0.75 | A | VAABABBE21AAE:BL504N | BL504N-A-0.75-A | A | Outdoor |  | SOFT | NC |  |  | AS7J/VAABABBE21AAE:BL504N+BL8 | BL504N-A | BL504N-A | OK | BL8 | -29 | 150 | OK | 3.5 | Vendor |  | Design | SBM |  |  | N/A | PEDWMAVE128021 |  | 9 | V | Valid for Procurement/Construction |  | False | 17043
128-VABL-5103 | 128-VABL-5103 | True | PELSPIVE999001 - U | Vessel Unity | New | 100 | VABL-FL | VALVE BALL FLOATING RB CL 150 RF CS ASME B16.10 LG LEVER |  |  | 3 | Replica | VE200 | Diagrams | 128-LPGN-0055 | A* | 6 | AC7L |  | 51 | 0 | 65 | 6 | A | VAAAABBA21AAQ:BL01N | BL01N-A-6-A-L | A | Outdoor |  | SOFT | ILO | 128-SPVI-5011 |  | AC7L/VAAAABBA21AAQ:BL01N+BL1 | BL01N-A | BL01N-A | OK | BL1 | -29 | 150 | OK | 80 | Vendor |  | Design | SBM |  |  | N/A | PEDWMAVE128021 |  | 9 | V | Valid for Procurement/Construction |  | False | 17043
128-VABL-5104 | 128-VABL-5104 | True | PELSPIVE999001 - U | Vessel Unity | New | 100 | VABL-FL | VALVE BALL FLOATING FB CL 150 RF CS ASME B16.10 LG LEVER |  |  |  | Replica | VE200 | Design | 128-LPGN-0055 | A* | 6 | AC7L |  | 51 | 0 | 65 | 0.75 | A | VAABABBA21AAE:BL02N | BL02N-A-0.75-A | A | Outdoor |  | SOFT | NC |  |  | AC7L/VAABABBA21AAE:BL02N+BL2 | BL02N-A | BL02N-A | OK | BL2 | -29 | 150 | OK | 12 | Catalogue |  | Design | YARD |  |  | N/A | PEDWMAVE128021 |  | 9 | V | Valid for Procurement/Construction |  | False | 17043
128-VABL-5105 | 128-VABL-5105 | True | PELSPIVE999001 - U | Vessel Unity | New | 100 | VABL-FL | VALVE BALL FLOATING FB CL 150 RF SS ASME B16.10 LG LEVER |  |  | 13 | Replica | VE200 | Design | 128-LPCM-0044 | A* | 2 | AS7J |  | 51 | 0 | 65 | 2 | A | VAABABBE21AAJ:BL52 | BL52-A-2-A | A | Outdoor |  | SOFT | LO | 128-PST-0112 128-P-0112 |  | AS7J/VAABABBE21AAJ:BL52+BL2 | BL52-A | BL52-A | OK | BL2 | -46 | 150 | OK | 17 | Vendor |  | Design | SBM |  |  | N/A | PEDWMAVE128012 |  | 9 | V | Valid for Procurement/Construction |  | False | 17043
128-VABL-5106 | 128-VABL-5106 | True | PELSPIVE999001 - U | Vessel Unity | New | 100 | VABL-FL | VALVE BALL FLOATING FB CL 150 RF SS ASME B16.10 LG LEVER |  |  | 15 | Replica | VE200 | Design | 128-LPCM-0046 | A* | 2 | AS7J |  | 51 | 0 | 65 | 2 | A | VAABABBE21AAJ:BL52 | BL52-A-2-A | A | Outdoor |  | SOFT | LO |  |  | AS7J/VAABABBE21AAJ:BL52+BL2 | BL52-A | BL52-A | OK | BL2 | -46 | 150 | OK | 28 | Catalogue |  | Design | SBM |  |  | N/A | PEDWMAVE128011 |  | 9 | V | Valid for Procurement/Construction |  | False | 17043
128-VABL-5107 | 128-VABL-5107 | True | PELSPIVE999001 - U | Vessel Unity | New | 100 | VABL-FL | VALVE BALL FLOATING FB CL 150 RF SS ASME B16.10 LG LEVER |  |  | 14 | Replica - elastomer | VE200 | Design | 128-LPCX-0014 | A* | 2 | AS7J |  | 51 | 0 | 65 | 2 | A | VAABABBE21AAJ:BL504N | BL504N-A-2-A | A | Outdoor |  | SOFT | LO | 128-PST-0202 128-P-0202 |  | AS7J/VAABABBE21AAJ:BL504N+BL8 | BL504N-A | BL504N-A | OK | BL8 | -29 | 150 | OK | 16 | Vendor |  | Design | SBM |  |  | N/A | PEDWMAVE128021 |  | 9 | V | Valid for Procurement/Construction |  | False | 17043
128-VABL-5108 | 128-VABL-5108 | True | PELSPIVE999001 - U | Vessel Unity | New | 100 | VABL-FL | VALVE BALL FLOATING FB CL 150 RF SS ASME B16.10 LG LEVER |  |  | 15 | Replica | VE200 | Diagrams | 128-LPCM-0021 | A | 4 | AS7J |  | 51 | 0 | 65 | 0.75 | A | VAABABBE21AAE:BL52 | BL52-A-0.75-A | A | Outdoor |  | SOFT | NC |  |  | AS7J/VAABABBE21AAE:BL52+BL2 | BL52-A | BL52-A | OK | BL2 | -46 | 150 | OK | 12 | Catalogue |  | Design | SBM |  |  | N/A | PEDWMAVE128011 |  | 9 | V | Valid for Procurement/Construction |  | False | 17043
128-VABL-5109 | 128-VABL-5109 | True | PELSPIVE999001 - U | Vessel Unity | New | 100 | VABL-FL | VALVE BALL FLOATING FB CL 150 RF SS ASME B16.10 LG LEVER |  |  | 14 | Replica - elastomer | VE200 | Diagrams | 128-LPCX-0001 | A | 4 | AS7J |  | 51 | 0 | 65 | 0.75 | A | VAABABBE21AAE:BL504N | BL504N-A-0.75-A | A | Outdoor |  | SOFT | NC |  |  | AS7J/VAABABBE21AAE:BL504N+BL8 | BL504N-A | BL504N-A | OK | BL8 | -29 | 150 | OK | 3.5 | Vendor |  | Design | SBM |  |  | N/A | PEDWMAVE128021 |  | 9 | V | Valid for Procurement/Construction |  | False | 17043
128-VABL-5113 | 128-VABL-5113 | True | PELSPIVE999001 - U | Vessel Unity | New | 100 | VABL-FL | VALVE BALL FLOATING FB CL 150 RF CS ASME B16.10 LG LEVER |  |  | 19 | Replica | VE200 | Design | 128-LPGI-0060 | A* | 10 | AQ7N |  | 60 | 0 | 75 | 0.75 | A | VAABABBA21AAE:BL02N | BL02N-A-0.75-A | A | Outdoor |  | SOFT | NC |  |  | AQ7N/VAABABBA21AAE:BL02N+BL2 | BL02N-A | BL02N-A | OK | BL2 | -29 | 150 | OK | 12 | Catalogue |  | Design | YARD |  |  | N/A | PEDWMAVE128011 |  | 9 | V | Valid for Procurement/Construction |  | False | 17043
128-VABL-5114 | 128-VABL-5114 | True | PELSPIVE999001 - U | Vessel Unity | New | 100 | VABL-FL | VALVE BALL FLOATING FB CL 150 RF CS ASME B16.10 LG LEVER |  |  | 19 | Replica | VE200 | Design | 128-LPGI-0069 | A* | 10 | AQ7N |  | 60 | 0 | 65 | 0.75 | A | VAABABBA21AAE:BL02N | BL02N-A-0.75-A | A | Outdoor |  | SOFT | NC |  |  | AQ7N/VAABABBA21AAE:BL02N+BL2 | BL02N-A | BL02N-A | OK | BL2 | -29 | 150 | OK | 12 | Catalogue |  | Design | YARD |  |  | N/A | PEDWMAVE128011 |  | 9 | V | Valid for Procurement/Construction |  | False | 17043
128-VABL-5115 | 128-VABL-5115 | True | PELSPIVE999001 - U | Vessel Unity | New | 100 | VABL-FL | VALVE BALL FLOATING FB CL 150 RF CS ASME B16.10 LG LEVER |  |  | 17 | Replica | VE200 | Design | 128-LPGI-0062 | A* | 10 | AQ7N |  | 60 | 0 | 75 | 0.75 | A | VAABABBA21AAE:BL02N | BL02N-A-0.75-A | A | Outdoor |  | SOFT | NC |  |  | AQ7N/VAABABBA21AAE:BL02N+BL2 | BL02N-A | BL02N-A | OK | BL2 | -29 | 150 | OK | 12 | Catalogue |  | Design | YARD |  |  | N/A | PEDWMAVE128012 |  | 9 | V | Valid for Procurement/Construction |  | False | 17043
128-VABL-5116 | 128-VABL-5116 | True | PELSPIVE999001 - U | Vessel Unity | New | 100 | VABL-FL | VALVE BALL FLOATING FB CL 150 RF CS ASME B16.10 LG LEVER |  |  | 17 | Replica | VE200 | Design | 128-LPGI-0068 | A* | 10 | AQ7N |  | 60 | 0 | 65 | 0.75 | A | VAABABBA21AAE:BL02N | BL02N-A-0.75-A | A | Outdoor |  | SOFT | NC |  |  | AQ7N/VAABABBA21AAE:BL02N+BL2 | BL02N-A | BL02N-A | OK | BL2 | -29 | 150 | OK | 12 | Catalogue |  | Design | YARD |  |  | N/A | PEDWMAVE128012 |  | 9 | V | Valid for Procurement/Construction |  | False | 17043
128-VABL-5117 | 128-VABL-5117 | True | PELSPIVE999001 - U | Vessel Unity | New | 100 | VABL-FL | VALVE BALL FLOATING FB CL 150 RF CS ASME B16.10 LG LEVER |  |  | 19 | Replica | VE200 | Design | 128-LPGI-0066 | A* | 6 | AQ7N |  | 60 | 0 | 75 | 0.75 | A | VAABABBA21AAE:BL02N | BL02N-A-0.75-A | A | Outdoor |  | SOFT | NC |  |  | AQ7N/VAABABBA21AAE:BL02N+BL2 | BL02N-A | BL02N-A | OK | BL2 | -29 | 150 | OK | 12 | Catalogue |  | Design | YARD |  |  | N/A | PEDWMAVE128021 |  | 9 | V | Valid for Procurement/Construction |  | False | 17043
128-VABL-5118 | 128-VABL-5118 | True | PELSPIVE999001 - U | Vessel Unity | New | 100 | VABL-FL | VALVE BALL FLOATING FB CL 150 RF CS ASME B16.10 LG LEVER |  |  | 19 | Replica | VE200 | Design | 128-LPGI-0067 | A* | 10 | AQ7N |  | 60 | 0 | 65 | 0.75 | A | VAABABBA21AAE:BL02N | BL02N-A-0.75-A | A | Outdoor |  | SOFT | NC |  |  | AQ7N/VAABABBA21AAE:BL02N+BL2 | BL02N-A | BL02N-A | OK | BL2 | -29 | 150 | OK | 12 | Catalogue |  | Design | YARD |  |  | N/A | PEDWMAVE128021 |  | 9 | V | Valid for Procurement/Construction |  | False | 17043
128-VABL-5119 | 128-VABL-5119 | True | PELSPIVE999001 - U | Vessel Unity | New | 100 | VABL-FL | VALVE BALL FLOATING FB CL 150 RF CS ASME B16.10 LG LEVER |  |  | 19 | Replica | VE200 | Design | 128-LPGI-0064 | A* | 10 | AQ7N |  | 60 | 0 | 65 | 0.75 | A | VAABABBA21AAE:BL02N | BL02N-A-0.75-A | A | Outdoor |  | SOFT | NC |  |  | AQ7N/VAABABBA21AAE:BL02N+BL2 | BL02N-A | BL02N-A | OK | BL2 | -29 | 150 | OK | 12 | Catalogue |  | Design | YARD |  |  | N/A | PEDWMAVE128021 |  | 9 | V | Valid for Procurement/Construction |  | False | 17043
128-VABL-5120 | 128-VABL-5120 | True | PELSPIVE999001 - U | Vessel Unity | New | 100 | VABL-FL | VALVE BALL FLOATING FB CL 150 RF CS ASME B16.10 LG LEVER |  |  | 19 | Replica | VE200 | Design | 128-LPGI-0065 | A* | 6 | AQ7N |  | 60 | 0 | 75 | 0.75 | A | VAABABBA21AAE:BL02N | BL02N-A-0.75-A | A | Outdoor |  | SOFT | NO |  |  | AQ7N/VAABABBA21AAE:BL02N+BL2 | BL02N-A | BL02N-A | OK | BL2 | -29 | 150 | OK | 12 | Catalogue |  | Design | YARD |  |  | N/A | PEDWMAVE128021 |  | 9 | V | Valid for Procurement/Construction |  | False | 17043
128-VABL-5121 | 128-VABL-5121 | True | PELSPIVE999001 - U | Vessel Unity | New | 100 | VABL-FL | VALVE BALL FLOATING FB CL 150 RF SS ASME B16.10 LG LEVER |  |  |  | Replica | VE200 | Design | 128-LPCM-0021 | A | 4 | AS7J |  | 51 | 0 | 65 | 1.5 | A | VAABABBE21AAH:BL52 | BL52-A-1.5-A | A | Outdoor |  | SOFT | NO | 128-PDG-0006 |  | AS7J/VAABABBE21AAH:BL52+BL2 | BL52-A | BL52-A | OK | BL2 | -46 | 150 | OK | 22 | Catalogue |  | Design | SBM |  |  | N/A | PEDWMAVE128011 |  | 9 | V | Valid for Procurement/Construction |  | False | 17043
128-VABL-5123 | 128-VABL-5123 | True | PELSPIVE999001 - U | Vessel Unity | New | 100 | VABL-FL | VALVE BALL FLOATING FB CL 150 RF SS ASME B16.10 LG LEVER |  |  |  | Replica - elastomer | VE200 | Design | 128-LPCX-0001 | A | 4 | AS7J |  | 51 | 0 | 65 | 1.5 | A | VAABABBE21AAH:BL504N | BL504N-A-1.5-A | A | Outdoor |  | SOFT | NO | 128-PDG-0017 |  | AS7J/VAABABBE21AAH:BL504N+BL8 | BL504N-A | BL504N-A | OK | BL8 | -29 | 150 | OK | 22 | Catalogue |  | Design | SBM |  |  | N/A | PEDWMAVE128021 |  | 9 | V | Valid for Procurement/Construction |  | False | 17043
128-VABL-5124 | 128-VABL-5124 | True | PELSPIVE999001 - U | Vessel Unity | New | 100 | VABL-FL | VALVE BALL FLOATING FB CL 150 RF SS ASME B16.10 LG LEVER |  |  |  | Replica - elastomer | VE200 | Design | 128-LPCX-0013 | A | 2 | AS7J |  | 51 | 0 | 65 | 2 | A | VAABABBE21AAJ:BL504N | BL504N-A-2-A | A | Outdoor |  | SOFT | LO |  |  | AS7J/VAABABBE21AAJ:BL504N+BL8 | BL504N-A | BL504N-A | OK | BL8 | -29 | 150 | OK | 16 | Vendor |  | Design | SBM |  |  | N/A | PEDWMAVE128021 |  | 9 | V | Valid for Procurement/Construction |  | False | 17043
128-VABL-5125 | 128-VABL-5125 | True | PELSPIVE999001 - U | Vessel Unity | New | 100 | VABL-FL | VALVE BALL FLOATING FB CL 150 RF SS ASME B16.10 LG LEVER |  |  |  | Replica - elastomer | VE200 | Design | 128-LPCX-0013 | A | 2 | AS7J |  | 51 | 0 | 65 | 0.75 | A | VAABABBE21AAE:BL504N | BL504N-A-0.75-A | A | Outdoor |  | SOFT | NC |  |  | AS7J/VAABABBE21AAE:BL504N+BL8 | BL504N-A | BL504N-A | OK | BL8 | -29 | 150 | OK | 3.5 | Vendor |  | Design | SBM |  |  | N/A | PEDWMAVE128021 |  | 9 | V | Valid for Procurement/Construction |  | False | 17043
128-VABL-5126 | 128-VABL-5126 | True | PELSPIVE999001 - U | Vessel Unity | New | 100 | VABL-FL | VALVE BALL FLOATING RB CL 150 RF SS ASME B16.10 LG LEVER |  |  |  | Replica | VE200 | Design | 128-LPCB-0081 | A | 3 | AS7J |  | 33.9 | 0 | 65 | 3 | A | VAAAABBE21AAL:BL507N | BL507N-A-3-A | A | Outdoor |  | SOFT | NC |  |  | AS7J/VAAAABBE21AAL:BL507N+BL5 | BL507N-A | BL507N-A | OK | BL5 | -29 | 150 | OK | 20 | Vendor |  | Design | SBM |  |  | N/A | PEDWMAVE113013_S03 |  | 9 | V | Valid for Procurement/Construction |  | False | 17043
128-VABL-5127 | 128-VABL-5127 | True | PELSPIVE999001 - U | Vessel Unity | New | 100 | VABL-FL | VALVE BALL FLOATING RB CL 150 RF SS ASME B16.10 LG LEVER |  |  |  | Replica | VE200 | Design | 128-LPCB-0082 | A | 3 | AS7J |  | 33.9 | 0 | 65 | 3 | A | VAAAABBE21AAL:BL507N | BL507N-A-3-A | A | Outdoor |  | SOFT | NC |  |  | AS7J/VAAAABBE21AAL:BL507N+BL5 | BL507N-A | BL507N-A | OK | BL5 | -29 | 150 | OK | 20 | Vendor |  | Design | SBM |  |  | N/A | PEDWMAVE113014_S03 |  | 9 | V | Valid for Procurement/Construction |  | False | 17043
128-VABL-5128 | 128-VABL-5128 | True | PELSPIVE999001 - U | Vessel Unity | New | 100 | VABL-FL | VALVE BALL FLOATING FB CL 150 FF COPPER ASME B16.10 LG LEVER |  |  | 6 | Replica. MARINE VALVE | VE200 | Design | 122-LPWS-0837A | V* | 6 | AE7N |  |  | 0 | 50 | 2 | A | VAABAAAV21AAJ:BL33 | BL33-A-2-A | A | Outdoor |  | SOFT | NC |  |  | AE7N/VAABAAAV21AAJ:BL33+BL5 | BL33-A | NO RESULT | CHECK VDS Code | BL5 | -29 | 150 | OK | 13 | Vendor |  | Design | SBM |  |  | N/A | PEDWMAVE123021_S03 |  | 7 | V | Valid for Procurement/Construction |  | False | 17043
128-VABL-5129 | 128-VABL-5129 | True | PELSPIVE999001 - U | Vessel Unity | New | 100 | VABL-FL | VALVE BALL FLOATING FB CL 150 FF COPPER ASME B16.10 LG LEVER |  |  | 6 | Replica. MARINE VALVE | VE200 | Design | 123-LPDB-0836A | V* | 6 | AE7N |  |  | 0 | 50 | 2 | A | VAABAAAV21AAJ:BL33 | BL33-A-2-A | A | Outdoor |  | SOFT | NC |  |  | AE7N/VAABAAAV21AAJ:BL33+BL5 | BL33-A | NO RESULT | CHECK VDS Code | BL5 | -29 | 150 | OK | 13 | Vendor |  | Design | SBM |  |  | N/A | PEDWMAVE123021_S03 |  | 7 | V | Valid for Procurement/Construction |  | False | 17043
128-VABL-5130 | 128-VABL-5130 | True | PELSPIVE999001 - U | Vessel Unity | New | 100 | VABL-FL | VALVE BALL FLOATING FB CL 150 FF COPPER ASME B16.10 LG LEVER |  |  | 6 | Replica. MARINE VALVE | VE200 | Diagrams | 122-LPWS-0833A | V* | 6 | AE7N |  |  | 0 | 50 | 2 | A | VAABAAAV21AAJ:BL33 | BL33-A-2-A | A | Outdoor |  | SOFT | NC |  |  | AE7N/VAABAAAV21AAJ:BL33+BL5 | BL33-A | NO RESULT | CHECK VDS Code | BL5 | -29 | 150 | OK | 13 | Vendor |  | Design | SBM |  |  | N/A | PEDWMAVE123021_S03 |  | 7 | V | Valid for Procurement/Construction |  | False | 17043
128-VABL-5131 | 128-VABL-5131 | True | PELSPIVE999001 - U | Vessel Unity | New | 100 | VABL-FL | VALVE BALL FLOATING FB CL 150 FF COPPER ASME B16.10 LG LEVER |  |  | 6 | Replica. MARINE VALVE | VE200 | Diagrams | 123-LPDB-0832A | V* | 6 | AE7N |  |  | 0 | 50 | 2 | A | VAABAAAV21AAJ:BL33 | BL33-A-2-A | A | Outdoor |  | SOFT | NC |  |  | AE7N/VAABAAAV21AAJ:BL33+BL5 | BL33-A | NO RESULT | CHECK VDS Code | BL5 | -29 | 150 | OK | 13 | Vendor |  | Design | SBM |  |  | N/A | PEDWMAVE123021_S03 |  | 7 | V | Valid for Procurement/Construction |  | False | 17043
128-VABL-5132 | 128-VABL-5132 | True | PELSPIVE999001 - U | Vessel Unity | New | 100 | VABL-FL | VALVE BALL FLOATING FB CL 150 FF COPPER ASME B16.10 LG LEVER |  |  | 6 | Replica. MARINE VALVE | VE200 | Design | 122-LPWS-0831A | V* | 6 | AE7N |  |  | 0 | 50 | 2 | A | VAABAAAV21AAJ:BL33 | BL33-A-2-A | A | Outdoor |  | SOFT | NC |  |  | AE7N/VAABAAAV21AAJ:BL33+BL5 | BL33-A | NO RESULT | CHECK VDS Code | BL5 | -29 | 150 | OK | 13 | Vendor |  | Design | SBM |  |  | N/A | PEDWMAVE123021_S03 |  | 7 | V | Valid for Procurement/Construction |  | False | 17043
128-VABL-5133 | 128-VABL-5133 | True | PELSPIVE999001 - U | Vessel Unity | New | 100 | VABL-FL | VALVE BALL FLOATING FB CL 150 FF COPPER ASME B16.10 LG LEVER |  |  | 6 | Replica. MARINE VALVE | VE200 | Design | 123-LPDB-0830A | V* | 6 | AE7N |  |  | 0 | 50 | 2 | A | VAABAAAV21AAJ:BL33 | BL33-A-2-A | A | Outdoor |  | SOFT | NC |  |  | AE7N/VAABAAAV21AAJ:BL33+BL5 | BL33-A | NO RESULT | CHECK VDS Code | BL5 | -29 | 150 | OK | 13 | Vendor |  | Design | SBM |  |  | N/A | PEDWMAVE123021_S03 |  | 7 | V | Valid for Procurement/Construction |  | False | 17043
128-VABL-5134 | 128-VABL-5134 | True | PELSPIVE999001 - U | Vessel Unity | New | 100 | VABL-FL | VALVE BALL FLOATING FB CL 150 FF COPPER ASME B16.10 LG LEVER |  |  | 6 | Replica | VE200 | Design | 128-LPCM-0042 | A | 3 | AE7N |  | 29.7 | 0 | 65 | 2 | A | VAABAAAV21AAJ:BL33 | BL33-A-2-A | A | Outdoor |  | SOFT | NC |  |  | AE7N/VAABAAAV21AAJ:BL33+BL5 | BL33-A | BL33-A | OK | BL5 | -29 | 150 | OK | 13 | Vendor |  | Design | SBM |  |  | N/A | PEDWMAVE123021_S03 |  | 9 | V | Valid for Procurement/Construction |  | False | 17043
128-VABL-5135 | 128-VABL-5135 | True | PELSPIVE999001 - U | Vessel Unity | New | 100 | VABL-FL | VALVE BALL FLOATING FB CL 150 FF COPPER ASME B16.10 LG LEVER |  |  | 6 | Replica | VE200 | Design | 128-LPCM-0043 | A | 3 | AE7N |  | 29.7 | 0 | 65 | 2 | A | VAABAAAV21AAJ:BL33 | BL33-A-2-A | A | Outdoor |  | SOFT | NC |  |  | AE7N/VAABAAAV21AAJ:BL33+BL5 | BL33-A | BL33-A | OK | BL5 | -29 | 150 | OK | 13 | Vendor |  | Design | SBM |  |  | N/A | PEDWMAVE123021_S03 |  | 9 | V | Valid for Procurement/Construction |  | False | 17043
128-VABL-5136 | 128-VABL-5136 | True | PELSPIVE999001 - U | Vessel Unity | New | 100 | VABL-FL | VALVE BALL FLOATING RB CL 150 FF COPPER ASME B16.10 LG LEVER |  |  | 5 | Replica. MARINE VALVE | VE200 | Design | 122-LPWS-0837A | V* | 6 | AE7N |  |  | 0 | 50 | 3 | A | VAAAAAAV21AAL:BL31 | BL31-A-3-A | A | Outdoor |  | SOFT | NC |  |  | AE7N/VAAAAAAV21AAL:BL31+BL1 | BL31-A | NO RESULT | CHECK VDS Code | BL1 | -29 | 150 | OK | 26 | Vendor |  | Design | SBM |  |  | N/A | PEDWMAVE123021_S03 |  | 7 | V | Valid for Procurement/Construction |  | False | 17043
128-VABL-5137 | 128-VABL-5137 | True | PELSPIVE999001 - U | Vessel Unity | New | 100 | VABL-FL | VALVE BALL FLOATING RB CL 150 FF COPPER ASME B16.10 LG LEVER |  |  |  | Replica. MARINE VALVE | VE200 | Design | 123-LPDB-0836A | V* | 6 | AE7N |  |  | 0 | 50 | 3 | A | VAAAAAAV21AAL:BL31 | BL31-A-3-A | A | Outdoor |  | SOFT | NC |  |  | AE7N/VAAAAAAV21AAL:BL31+BL1 | BL31-A | NO RESULT | CHECK VDS Code | BL1 | -29 | 150 | OK | 26 | Vendor |  | Design | SBM |  |  | N/A | PEDWMAVE123021_S03 |  | 7 | V | Valid for Procurement/Construction |  | False | 17043
128-VABL-5138 | 128-VABL-5138 | True | PELSPIVE999001 - U | Vessel Unity | New | 100 | VABL-FL | VALVE BALL FLOATING RB CL 150 FF COPPER ASME B16.10 LG LEVER |  |  | 5 | Replica. MARINE VALVE | VE200 | Diagrams | 122-LPWS-0833A | V* | 6 | AE7N |  |  | 0 | 50 | 3 | A | VAAAAAAV21AAL:BL31 | BL31-A-3-A | A | Outdoor |  | SOFT | NC |  |  | AE7N/VAAAAAAV21AAL:BL31+BL1 | BL31-A | NO RESULT | CHECK VDS Code | BL1 | -29 | 150 | OK | 26 | Vendor |  | Design | SBM |  |  | N/A | PEDWMAVE123021_S03 |  | 7 | V | Valid for Procurement/Construction |  | False | 17043
128-VABL-5139 | 128-VABL-5139 | True | PELSPIVE999001 - U | Vessel Unity | New | 100 | VABL-FL | VALVE BALL FLOATING RB CL 150 FF COPPER ASME B16.10 LG LEVER |  |  |  | Replica. MARINE VALVE | VE200 | Diagrams | 123-LPDB-0832A | V* | 6 | AE7N |  |  | 0 | 50 | 3 | A | VAAAAAAV21AAL:BL31 | BL31-A-3-A | A | Outdoor |  | SOFT | NC |  |  | AE7N/VAAAAAAV21AAL:BL31+BL1 | BL31-A | NO RESULT | CHECK VDS Code | BL1 | -29 | 150 | OK | 26 | Vendor |  | Design | SBM |  |  | N/A | PEDWMAVE123021_S03 |  | 7 | V | Valid for Procurement/Construction |  | False | 17043
128-VABL-5140 | 128-VABL-5140 | True | PELSPIVE999001 - U | Vessel Unity | New | 100 | VABL-FL | VALVE BALL FLOATING RB CL 150 FF COPPER ASME B16.10 LG LEVER |  |  | 5 | Replica. MARINE VALVE | VE200 | Design | 122-LPWS-0831A | V* | 6 | AE7N |  |  | 0 | 50 | 3 | A | VAAAAAAV21AAL:BL31 | BL31-A-3-A | A | Outdoor |  | SOFT | NC |  |  | AE7N/VAAAAAAV21AAL:BL31+BL1 | BL31-A | NO RESULT | CHECK VDS Code | BL1 | -29 | 150 | OK | 26 | Vendor |  | Design | SBM |  |  | N/A | PEDWMAVE123021_S03 |  | 7 | V | Valid for Procurement/Construction |  | False | 17043
128-VABL-5141 | 128-VABL-5141 | True | PELSPIVE999001 - U | Vessel Unity | New | 100 | VABL-FL | VALVE BALL FLOATING RB CL 150 FF COPPER ASME B16.10 LG LEVER |  |  |  | Replica. MARINE VALVE | VE200 | Design | 123-LPDB-0830A | V* | 6 | AE7N |  |  | 0 | 50 | 3 | A | VAAAAAAV21AAL:BL31 | BL31-A-3-A | A | Outdoor |  | SOFT | NC |  |  | AE7N/VAAAAAAV21AAL:BL31+BL1 | BL31-A | NO RESULT | CHECK VDS Code | BL1 | -29 | 150 | OK | 26 | Vendor |  | Design | SBM |  |  | N/A | PEDWMAVE123021_S03 |  | 7 | V | Valid for Procurement/Construction |  | False | 17043
128-VABL-5142 | 128-VABL-5142 | True | PELSPIVE999001 - U | Vessel Unity | New | 100 | VABL-FL | VALVE BALL FLOATING RB CL 150 FF COPPER ASME B16.10 LG LEVER |  |  | 5 | Replica | VE200 | Design | 128-LPCM-0042 | A | 3 | AE7N |  | 29.7 | 0 | 65 | 3 | A | VAAAAAAV21AAL:BL31 | BL31-A-3-A | A | Outdoor |  | SOFT | NC |  |  | AE7N/VAAAAAAV21AAL:BL31+BL1 | BL31-A | BL31-A | OK | BL1 | -29 | 150 | OK | 26 | Vendor |  | Design | SBM |  |  | N/A | PEDWMAVE123021_S03 |  | 9 | V | Valid for Procurement/Construction |  | False | 17043
128-VABL-5143 | 128-VABL-5143 | True | PELSPIVE999001 - U | Vessel Unity | New | 100 | VABL-FL | VALVE BALL FLOATING RB CL 150 FF COPPER ASME B16.10 LG LEVER |  |  |  | Replica | VE200 | Design | 128-LPCM-0043 | A | 3 | AE7N |  | 29.7 | 0 | 65 | 3 | A | VAAAAAAV21AAL:BL31 | BL31-A-3-A | A | Outdoor |  | SOFT | NC |  |  | AE7N/VAAAAAAV21AAL:BL31+BL1 | BL31-A | BL31-A | OK | BL1 | -29 | 150 | OK | 26 | Vendor |  | Design | SBM |  |  | N/A | PEDWMAVE123021_S03 |  | 9 | V | Valid for Procurement/Construction |  | False | 17043
128-VABL-6500 | 128-VABL-6500 | True | PELSPIVE999001 - P | Vessel Prosperity | New | 100 | VABL-FL | VALVE BALL FLOATING FB CL 150 RF SS ASME B16.10 LG LEVER |  | VE-0183 |  | Bespoke | VE200 | Diagrams | 128-LPCB-0081 | A | 3 | AS7J |  | 33.9 | 0 | 65 | 1.5 | A | VAABABBE21AAH:BL508N | BL508N-A-1.5-A | A | Outdoor | FB | SOFT | NC |  |  | AS7J/VAABABBE21AAH:BL508N+BL6 | BL508N-A | BL508N-A | OK | BL6 | -29 | 150 | OK | 11 | Vendor |  | Design | SBM |  |  | N/A | PEDWMAVE113013_S03 |  | 9 | V | Valid for Procurement/Construction |  | False | 17043
128-VABL-6501 | 128-VABL-6501 | True | PELSPIVE999001 - P | Vessel Prosperity | New | 100 | VABL-FL | VALVE BALL FLOATING FB CL 150 RF SS ASME B16.10 LG LEVER |  | VE-0183 |  | Bespoke | VE200 | Design | 128-LPCB-0082 | A | 3 | AS7J |  | 33.9 | 0 | 65 | 1.5 | A | VAABABBE21AAH:BL508N | BL508N-A-1.5-A | A | Outdoor |  | SOFT | NC |  |  | AS7J/VAABABBE21AAH:BL508N+BL6 | BL508N-A | BL508N-A | OK | BL6 | -29 | 150 | OK | 11 | Vendor |  | Design | SBM |  |  | N/A | PEDWMAVE113014_S03 |  | 9 | V | Valid for Procurement/Construction |  | False | 17043
128-VABL-6502 | 128-VABL-6502 | True | PELSPIVE999001 - P | Vessel Prosperity | New | 100 | VABL-FL | VALVE BALL FLOATING FB CL 150 RF SS ASME B16.10 LG LEVER |  |  |  | Bespoke. MOC-PF-0515 | VE200 | Diagrams | 128-LPCB-0082 | A | 3 | AS7J |  | 33.9 | 0 | 65 | 1.5 | A | VAABABBE21AAH:BL508N | BL508N-A-1.5-A | A | Outdoor |  | SOFT | NO |  |  | AS7J/VAABABBE21AAH:BL508N+BL6 | BL508N-A | BL508N-A | OK | BL6 | -29 | 150 | OK | 22 | Catalogue |  | Design | SBM |  |  | N/A | PEDWMAVE999001_S03 |  |  | V | Valid for Procurement/Construction | Working | False | 17043
128-VABL-6503 | 128-VABL-6503 | True | PELSPIVE999001 - P | Vessel Prosperity | New | 100 | VABL-FL | VALVE BALL FLOATING RB CL 150 FF COPPER ASME B16.10 LG LEVER |  |  | 10 | MOC-VE-0571. Bespoke | VE200 | Diagrams | 128-LPCX-0019 | V* | 2 | AE7N |  | 33.9 | 0 | 65 | 2 | A | VAAAAAAV21AAJ:BL31 | BL31-A-2-A | A | Outdoor |  | SOFT | NO |  |  | AE7N/VAAAAAAV21AAJ:BL31+BL1 | BL31-A | NO RESULT | CHECK VDS Code | BL1 | -29 | 150 | OK | 25 | Catalogue |  | Design | SBM |  |  | N/A | PEDWMAVE123021_S03 |  |  | V | Valid for Procurement/Construction | Working | False | 17043
128-VABL-6504 | 128-VABL-6504 | True | PELSPIVE999001 - P | Vessel Prosperity | New | 100 | VABL-FL | VALVE BALL FLOATING FB CL 150 RF SS ASME B16.10 LG LEVER |  |  | 4 | MOC-VE-0571. Bespoke | VE200 | Diagrams | 128-LPCM-0082 | V* | 2 | AS7J |  | 33.9 | 0 | 65 | 2 | A | VAABABBE21AAJ:BL52 | BL52-A-2-A | A | Outdoor |  | SOFT | NC |  |  | AS7J/VAABABBE21AAJ:BL52+BL2 | BL52-A | BL52-A | OK | BL2 | -46 | 150 | OK | 28 | Catalogue |  | Design | SBM |  |  | N/A | PEDWMAVE128011 |  |  | V | Valid for Procurement/Construction | Working | False | 17043
128-VABL-6505 | 128-VABL-6505 | True | PELSPIVE999001 - P | Vessel Prosperity | New | 100 | VABL-FL | VALVE BALL FLOATING FB CL 150 RF SS ASME B16.10 LG LEVER |  |  | 4 | MOC-VE-0571. Bespoke | VE200 | Diagrams | 128-LPCM-0083 | V* | 2 | AS7J |  | 33.9 | 0 | 65 | 2 | A | VAABABBE21AAJ:BL52 | BL52-A-2-A | A | Outdoor |  | SOFT | NC |  |  | AS7J/VAABABBE21AAJ:BL52+BL2 | BL52-A | BL52-A | OK | BL2 | -46 | 150 | OK | 28 | Catalogue |  | Design | SBM |  |  | N/A | PEDWMAVE128012 |  |  | V | Valid for Procurement/Construction | Working | False | 17043
128-VACH-1037 | 128-VACH-1037 | True | PELSPRTS999002 - U | Topsides Unity | New | 100 | VACH-FL | VALVE CHECK DUAL PLATE RF CL 150 SS API 594 |  |  |  | Replica | TS152 | Design | 128-LPCJ-2109 | A* | 4 | AS3A |  | 33.9 | -15 | 65 | 4 | A | VFA0ABBE120AN:CH52 | CH52-A-4-A | A | Outdoor |  |  | NO |  |  | AS3A/VFA0ABBE120AN:CH52+CH2 | CH52-A | CH52-A | OK | CH2 | -46 | 204 | OK | 27 | Vendor |  | Design | SBM |  |  | N/A | PEDWPRTS128043 |  | 9 | V | Valid for Procurement/Construction |  | False | 17043
128-VACH-1038 | 128-VACH-1038 | True | PELSPRTS999002 - U | Topsides Unity | New | 100 | VACH-FL | VALVE CHECK DUAL PLATE RF CL 150 SS API 594 |  |  |  | Replica - elastomer | TS152 | Design | 128-LPCS-2110 | A* | 2 | AS3A |  | 33.9 | -15 | 65 | 2 | A | VFA0ABBE120AJ:CH52 | CH52-A-2-A | A | Outdoor |  |  | NO |  |  | AS3A/VFA0ABBE120AJ:CH52+CH2 | CH52-A | CH52-A | OK | CH2 | -46 | 204 | OK | 12 | Vendor |  | Design | SBM |  |  | N/A | PEDWPRTS128033 |  | 9 | V | Valid for Procurement/Construction |  | False | 17043
128-VACH-1039 | 128-VACH-1039 | True | PELSPRTS999002 - U | Topsides Unity | New | 100 | VACH-FL | VALVE CHECK DUAL PLATE RF CL 150 SS API 594 |  |  |  | Replica - elastomer | TS152 | Design | 128-LPCS-2106 | A* | 2 | AS3A |  | 33.9 | -15 | 65 | 2 | A | VFA0ABBE120AJ:CH52 | CH52-A-2-A | A | Outdoor |  |  | NO |  |  | AS3A/VFA0ABBE120AJ:CH52+CH2 | CH52-A | CH52-A | OK | CH2 | -46 | 204 | OK | 12 | Vendor |  | Design | SBM |  |  | N/A | PEDWPRTS128033 |  | 9 | V | Valid for Procurement/Construction |  | False | 17043
128-VACH-1040 | 128-VACH-1040 | True | PELSPRTS999002 - U | Topsides Unity | New | 100 | VACH-FL | VALVE CHECK DUAL PLATE RF CL 150 SS API 594 |  |  |  | Replica | TS152 | Design | 128-LPCL-2107 | A* | 2 | AS3A |  | 33.9 | -15 | 65 | 2 | A | VFA0ABBE120AJ:CH52 | CH52-A-2-A | A | Outdoor |  |  | NO |  |  | AS3A/VFA0ABBE120AJ:CH52+CH2 | CH52-A | CH52-A | OK | CH2 | -46 | 204 | OK | 12 | Vendor |  | Design | SBM |  |  | N/A | PEDWPRTS128033 |  | 9 | V | Valid for Procurement/Construction |  | False | 17043
128-VACH-1041 | 128-VACH-1041 | True | PELSPRTS999002 - U | Topsides Unity | New | 100 | VACH-FL | VALVE CHECK DUAL PLATE RF CL 150 SS API 594 |  |  |  | Replica | TS152 | Design | 128-LPCT-2108 | A* | 2 | AS3A |  | 33.9 | -15 | 65 | 2 | A | VFA0ABBE120AJ:CH52 | CH52-A-2-A | A | Outdoor |  |  | NO |  |  | AS3A/VFA0ABBE120AJ:CH52+CH2 | CH52-A | CH52-A | OK | CH2 | -46 | 204 | OK | 12 | Vendor |  | Design | SBM |  |  | N/A | PEDWPRTS128033 |  | 9 | V | Valid for Procurement/Construction |  | False | 17043
128-VACH-1042 | 128-VACH-1042 | True | PELSPRTS999002 - U | Topsides Unity | New | 100 | VACH-FL | VALVE CHECK DUAL PLATE RF CL 150 SDSS API 594 |  |  |  | Replica | TS152 | Design | 128-LPCB-2105 | A* | 2 | AX3A |  | 33.9 | -15 | 65 | 2 | A | VFA0ABBS120AJ:CH62N | CH62N-A-2-A | A | Outdoor |  |  | NO |  |  | AX3A/VFA0ABBS120AJ:CH62N+CH2 | CH62N-A | CH62N-A | OK | CH2 | -46 | 204 | OK | 12 | Vendor |  | Design | SBM |  |  | N/A | PEDWPRTS128033 |  | 9 | V | Valid for Procurement/Construction |  | False | 17043
128-VACH-1043 | 128-VACH-1043 | True | PELSPRTS999002 - U | Topsides Unity | New | 100 | VACH-FL | VALVE CHECK DUAL PLATE RF CL 150 SS API 594 |  |  |  | Replica | TS152 | Design | 128-LPCC-2111 | A* | 4 | AS3A |  | 33.9 | -15 | 65 | 4 | A | VFA0ABBE120AN:CH52 | CH52-A-4-A | A | Outdoor |  |  | NO |  |  | AS3A/VFA0ABBE120AN:CH52+CH2 | CH52-A | CH52-A | OK | CH2 | -46 | 204 | OK | 27 | Vendor |  | Design | SBM |  |  | N/A | PEDWPRTS128043 |  | 9 | V | Valid for Procurement/Construction |  | False | 17043
128-VACH-1048 | 128-VACH-1048 | True | PELSPRTS999002 - U | Topsides Unity | New | 100 | VACH-FL | VALVE CHECK SWING RTJ CL 10000 DSS API 6A |  |  | 14 | Replica | TS041 | Design | 128-LPCM-2501 | A* | 2 | KD3A |  | 51 | -46 | 125 | 1.81 | K | VFB0KCCF100CA:CH25N | CH25N-K-1.81-B | B | Outdoor |  |  | NO |  |  | KD3A/VFB0KCCF100CA:CH25N+CH8 | CH25N-K | CH25N-K | OK | CH8 | -46 | 160 | OK | 135 | Vendor |  | Design | SBM |  |  | N/A | PEDWPRTS661001 |  | 13 | V | Valid for Procurement/Construction |  | False | 17043
128-VACH-1052 | 128-VACH-1052 | True | PELSPRTS999002 - U | Topsides Unity | New | 100 | VACH-FL | VALVE CHECK SWING RTJ CL 10000 DSS API 6A |  |  | 13 | Replica | TS041 | Design | 128-LPCX-2551 | A* | 2 | KD3A |  | 33.9 | -46 | 125 | 1.81 | K | VFB0KCCF100CA:CH25N | CH25N-K-1.81-B | B | Outdoor |  |  | NO |  |  | KD3A/VFB0KCCF100CA:CH25N+CH8 | CH25N-K | CH25N-K | OK | CH8 | -46 | 160 | OK | 135 | Vendor |  | Design | SBM |  |  | N/A | PEDWPRTS661003 |  | 13 | V | Valid for Procurement/Construction |  | False | 17043
128-VACH-1057 | 128-VACH-1057 | True | PELSPRTS999002 - U | Topsides Unity | New | 100 | VACH-FL | VALVE CHECK DUAL PLATE RF CL 150 SS API 594 |  |  |  | Replica | TS152 | Design | 128-LPCC-2062 | A* | 2 | AS3A |  | 33.9 | -15 | 65 | 2 | A | VFA0ABBE120AJ:CH52 | CH52-A-2-A | A | Outdoor |  |  | NO |  |  | AS3A/VFA0ABBE120AJ:CH52+CH2 | CH52-A | CH52-A | OK | CH2 | -46 | 204 | OK | 12 | Vendor |  | Design | SBM |  |  | N/A | PEDWPRTS128033 |  | 9 | V | Valid for Procurement/Construction |  | False | 17043
128-VACH-1061 | 128-VACH-1061 | True | PELSPRTS999002 - U | Topsides Unity | New | 100 | VACH-FL | VALVE CHECK DUAL PLATE RF CL 150 SS API 594 |  |  |  | Replica | TS152 | Design | 128-LPCB-2066 | A* | 2 | AS3A |  | 33.9 | -15 | 65 | 2 | A | VFA0ABBE120AJ:CH52 | CH52-A-2-A | A | Outdoor |  |  | NO |  |  | AS3A/VFA0ABBE120AJ:CH52+CH2 | CH52-A | CH52-A | OK | CH2 | -46 | 204 | OK | 12 | Vendor |  | Design | SBM |  |  | N/A | PEDWPRTS128033 |  | 9 | V | Valid for Procurement/Construction |  | False | 17043
128-VACH-1063 | 128-VACH-1063 | True | PELSPRTS999002 - U | Topsides Unity | New | 100 | VACH-FL | VALVE CHECK DUAL PLATE RF CL 150 SS API 594 |  |  |  | Replica | TS152 | Design | 128-LPCB-2771 | A* | 2 | AS3A |  | 33.9 | -15 | 65 | 2 | A | VFA0ABBE120AJ:CH52 | CH52-A-2-A | A | Outdoor |  |  | NO |  |  | AS3A/VFA0ABBE120AJ:CH52+CH2 | CH52-A | CH52-A | OK | CH2 | -46 | 204 | OK | 12 | Vendor |  | Design | SBM |  |  | N/A | PEDWPRTS128033 |  | 9 | V | Valid for Procurement/Construction |  | False | 17043
128-VACH-1080 | 128-VACH-1080 | True | PELSPRTS999002 - U | Topsides Unity | New | 100 | VACH-FL | VALVE CHECK DUAL PLATE RF CL 150 SS API 594 |  |  |  | Replica | TS152 | Design | 128-LPCC-2701 | A* | 4 | AS3A |  | 33.9 | -15 | 65 | 4 | A | VFA0ABBE120AN:CH52 | CH52-A-4-A | A | Outdoor |  |  | NO |  |  | AS3A/VFA0ABBE120AN:CH52+CH2 | CH52-A | CH52-A | OK | CH2 | -46 | 204 | OK | 27 | Vendor |  | Design | SBM |  |  | N/A | PEDWPRTS128043 |  | 9 | V | Valid for Procurement/Construction |  | False | 17043
128-VACH-1081 | 128-VACH-1081 | True | PELSPRTS999002 - U | Topsides Unity | New | 100 | VACH-FL | VALVE CHECK DUAL PLATE RF CL 150 SS API 594 |  |  |  | Replica | TS152 | Design | 128-LPCJ-2731 | A* | 4 | AS3A |  | 33.9 | -15 | 65 | 4 | A | VFA0ABBE120AN:CH52 | CH52-A-4-A | A | Outdoor |  |  | NO |  |  | AS3A/VFA0ABBE120AN:CH52+CH2 | CH52-A | CH52-A | OK | CH2 | -46 | 204 | OK | 27 | Vendor |  | Design | SBM |  |  | N/A | PEDWPRTS128043 |  | 9 | V | Valid for Procurement/Construction |  | False | 17043
128-VACH-1087 | 128-VACH-1087 | True | PELSPRTS999002 - U | Topsides Unity | New | 100 | VACH-FL | VALVE CHECK DUAL PLATE RF CL 150 SS API 594 |  |  |  | Replica | TS152 | Design | 128-LPCJ-2338 | A* | 4 | AS3A |  | 33.9 | -15 | 65 | 4 | A | VFA0ABBE120AN:CH52 | CH52-A-4-A | A | Outdoor |  |  | NO |  |  | AS3A/VFA0ABBE120AN:CH52+CH2 | CH52-A | CH52-A | OK | CH2 | -46 | 204 | OK | 27 | Vendor |  | Design | SBM |  |  | N/A | PEDWPRTS128043 |  | 9 | V | Valid for Procurement/Construction |  | False | 17043
128-VACH-1088 | 128-VACH-1088 | True | PELSPRTS999002 - U | Topsides Unity | New | 100 | VACH-FL | VALVE CHECK DUAL PLATE RF CL 150 SS API 594 |  |  |  | Replica - elastomer | VE200 | Design | 128-LPCD-2087 | V | 4 | AS7J |  | 33.9 | -15 | 80 | 4 | A | VFA0ABBE120AN:CH52 | CH52-A-4-A | A | Outdoor |  |  | NO |  |  | AS7J/VFA0ABBE120AN:CH52+CH2 | CH52-A | CH52-A | OK | CH2 | -46 | 204 | OK | 27 | Vendor |  | Design | SBM |  |  | N/A | PEDWPRTS128043 |  | 10 | V | Valid for Procurement/Construction |  | False | 17043
128-VACH-2005 | 128-VACH-2005 | True | PELSPRTS999002 - U | Topsides Unity | New | 100 | VACH-FL | VALVE CHECK DUAL PLATE RF CL 150 SS API 594 |  |  |  | Replica | VE200 | Design | 128-LPCJ-2081 | V | 4 | AS7J |  | 33.9 | -15 | 80 | 4 | A | VFA0ABBE120AN:CH52 | CH52-A-4-A | A | Outdoor |  |  | NO |  |  | AS7J/VFA0ABBE120AN:CH52+CH2 | CH52-A | CH52-A | OK | CH2 | -46 | 204 | OK | 27 | Vendor |  | Design | SBM |  |  | N/A | PEDWPRTS128043 |  | 13 | V | Valid for Procurement/Construction |  | False | 17043
128-VACH-2006 | 128-VACH-2006 | True | PELSPRTS999002 - U | Topsides Unity | New | 100 | VACH-FL | VALVE CHECK DUAL PLATE RF CL 150 SS API 594 |  |  |  | Replica | VE200 | Design | 128-LPCC-2085 | V | 4 | AS7J |  | 33.9 | -15 | 80 | 4 | A | VFA0ABBE120AN:CH52 | CH52-A-4-A | A | Outdoor |  |  | NO |  |  | AS7J/VFA0ABBE120AN:CH52+CH2 | CH52-A | CH52-A | OK | CH2 | -46 | 204 | OK | 27 | Vendor |  | Design | SBM |  |  | N/A | PEDWPRTS128043 |  | 13 | V | Valid for Procurement/Construction |  | False | 17043
128-VACH-2007 | 128-VACH-2007 | True | PELSPRTS999002 - U | Topsides Unity | New | 100 | VACH-FL | VALVE CHECK DUAL PLATE RF CL 150 SS API 594 |  | TS-0210 | 7 | Replica | TS152 | Diagrams | 128-LPCM-2120 | A* | 3 | AS3A |  | 51 | -15 | 65 | 3 | A | VFA0ABBE120AL:CH52 | CH52-A-3-A | A | Outdoor |  |  | NO |  |  | AS3A/VFA0ABBE120AL:CH52+CH2 | CH52-A | CH52-A | OK | CH2 | -46 | 204 | OK | 19 | Vendor |  | Design | SBM |  |  | N/A | PEDWPRTS128001 |  | 9 | V | Valid for Procurement/Construction |  | False | 17043
128-VACH-3000 | 128-VACH-3000 | True | PELSPRTS999002 - P | Topsides Prosperity | New | 100 | VACH-FL | VALVE CHECK PISTON RF CL 150 SS ISO 15761 |  |  |  | Bespoke | VE200 | Diagrams | 128-LPCG-3000 | V | 1 | AS3A |  | 33.9 | -15 | 65 | 1 | A | VFC0ABBE400AF:CH51 | CH51-A-1-A | A | Outdoor |  |  | NO |  |  | AS3A/VFC0ABBE400AF:CH51+CH1 | CH51-A | CH51-A | OK | CH1 | -46 | 204 | OK | 5.2 | Catalogue |  | Design | SBM |  |  | N/A | PEDWPRTS128040 |  | 9 | V | Valid for Procurement/Construction |  | False | 17043
128-VACH-3001 | 128-VACH-3001 | True | PELSPRTS999002 - P | Topsides Prosperity | New | 100 | VACH-FL | VALVE CHECK DUAL PLATE RF CL 150 SS API 594 |  |  |  | Bespoke | VE200 | Diagrams | 128-LPWZ-2094 | V* | 2 | AS3A |  | 33.9 | -15 | 65 | 2 | A | VFA0ABBE120AJ:CH52 | CH52-A-2-A | A | Outdoor |  |  | NO |  |  | AS3A/VFA0ABBE120AJ:CH52+CH2 | CH52-A | NO RESULT | CHECK VDS Code | CH2 | -46 | 204 | OK | 7 | Catalogue |  | Design | SBM |  |  | N/A | PEDWPRTS128016 |  | 6 | V | Valid for Procurement/Construction |  | False | 17043
128-VACH-3002 | 128-VACH-3002 | True | PELSPRTS999002 - P | Topsides Prosperity | New | 100 | VACH-FL | VALVE CHECK DUAL PLATE RF CL 150 SS API 594 |  |  |  | Bespoke | VE200 | Diagrams | 128-LPCB-2097 | A* | 3 | AS3A |  | 33.9 | -15 | 65 | 2 | A | VFA0ABBE120AJ:CH52 | CH52-A-2-A | A | Outdoor |  |  | NO |  |  | AS3A/VFA0ABBE120AJ:CH52+CH2 | CH52-A | CH52-A | OK | CH2 | -46 | 204 | OK | 7 | Catalogue |  | Design | SBM |  |  | N/A | PEDWPRTS128016 |  | 6 | V | Valid for Procurement/Construction |  | False | 17043
128-VACH-3139 | 128-VACH-3139 | True | PELSPRTS999002 - P | Topsides Prosperity | New | 100 | VACH-DF | VALVE CHECK PISTON COMPRESSION 3000 PSI SS SWAGELOK |  |  |  | Bespoke | TS091 | Diagrams | 128-LTCL-3101 | A* | 0.5 | PR3A |  | 33.9 | -15 | 65 | 0.5 | P | VFC0PDDECQ0TG:CH54 | CH54-P-0.5-A | A | Outdoor |  |  | NO |  |  | PR3A/VFC0PDDECQ0TG:CH54+CH1 | CH54-P | CH54-P | OK | CH1 | -20 | 60 | CHECK | 1 | Catalogue |  | Design | SBM |  |  | N/A | PEDWPRTS128042 |  | 9 | V | Valid for Procurement/Construction |  | False | 17043
128-VACH-5000 | 128-VACH-5000 | True | PELSPIVE999001 - U | Vessel Unity | New | 100 | VACH-FL | VALVE CHECK DUAL PLATE RF CL 150 SS API 594 |  |  |  | Replica | VE200 | Design | 128-LPGN-0059 | A* | 2 | AS7J |  | 45 | 0 | 65 | 2 | A | VFA0ABBE120AJ:CH52 | CH52-A-2-A | A | Outdoor |  |  | NO |  |  | AS7J/VFA0ABBE120AJ:CH52+CH2 | CH52-A | CH52-A | OK | CH2 | -46 | 204 | OK | 7 | Catalogue |  | Design | SBM |  |  | N/A | PEDWMAVE128011 |  | 9 | V | Valid for Procurement/Construction |  | False | 17043
128-VACH-5001 | 128-VACH-5001 | True | PELSPIVE999001 - U | Vessel Unity | New | 100 | VACH-FL | VALVE CHECK DUAL PLATE RF CL 150 SS API 594 |  |  |  | Replica | VE200 | Design | 128-LPGN-0058 | A* | 2 | AS7J |  | 45 | 0 | 65 | 2 | A | VFA0ABBE120AJ:CH52 | CH52-A-2-A | A | Outdoor |  |  | NO |  |  | AS7J/VFA0ABBE120AJ:CH52+CH2 | CH52-A | CH52-A | OK | CH2 | -46 | 204 | OK | 12 | Vendor |  | Design | SBM |  |  | N/A | PEDWMAVE128011 |  | 9 | V | Valid for Procurement/Construction |  | False | 17043
128-VACH-5002 | 128-VACH-5002 | True | PELSPIVE999001 - U | Vessel Unity | New | 100 | VACH-FL | VALVE CHECK SWING RF CL 150 CS API 6D |  |  |  | Replica | VE200 | Diagrams | 128-LPGN-0051 | A* | 2 | AC7L |  | 45 | 0 | 65 | 2 | A | VFB0ABBA110AJ:CH04 | CH04-A-2-A | A | Outdoor |  |  | NO |  |  | AC7L/VFB0ABBA110AJ:CH04+CH1 | CH04-A | NO RESULT | CHECK VDS Code | CH1 | -29 | 150 | OK | 15 | Vendor |  | Design | SBM |  |  | N/A | PEDWMAVE128011 |  | 9 | V | Valid for Procurement/Construction |  | False | 17043
128-VACH-5003 | 128-VACH-5003 | True | PELSPIVE999001 - U | Vessel Unity | New | 100 | VACH-FL | VALVE CHECK DUAL PLATE RF CL 150 SS API 594 |  |  |  | Replica | VE200 | Design | 128-LPCM-0024 | A | 3 | AS7J |  | 51 | 0 | 65 | 3 | A | VFA0ABBE120AL:CH52 | CH52-A-3-A | A | Outdoor |  |  | NO |  |  | AS7J/VFA0ABBE120AL:CH52+CH2 | CH52-A | CH52-A | OK | CH2 | -46 | 204 | OK | 19 | Vendor |  | Design | SBM |  |  | N/A | PEDWMAVE128011 |  | 9 | V | Valid for Procurement/Construction |  | False | 17043
128-VACH-5004 | 128-VACH-5004 | True | PELSPIVE999001 - U | Vessel Unity | New | 100 | VACH-FL | VALVE CHECK DUAL PLATE RF CL 150 SS API 594 |  |  |  | Replica | VE200 | Design | 128-LPCM-0025 | A | 3 | AS7J |  | 51 | 0 | 65 | 3 | A | VFA0ABBE120AL:CH52 | CH52-A-3-A | A | Outdoor |  |  | NO |  |  | AS7J/VFA0ABBE120AL:CH52+CH2 | CH52-A | CH52-A | OK | CH2 | -46 | 204 | OK | 19 | Vendor |  | Design | SBM |  |  | N/A | PEDWMAVE128011 |  | 9 | V | Valid for Procurement/Construction |  | False | 17043
128-VACH-5005 | 128-VACH-5005 | True | PELSPIVE999001 - U | Vessel Unity | New | 100 | VACH-FL | VALVE CHECK DUAL PLATE RF CL 150 SS API 594 |  |  |  | Replica | VE200 | Design | 128-LPCM-0032 | A | 3 | AS7J |  | 51 | 0 | 65 | 3 | A | VFA0ABBE120AL:CH52 | CH52-A-3-A | A | Outdoor |  |  | NO |  |  | AS7J/VFA0ABBE120AL:CH52+CH2 | CH52-A | CH52-A | OK | CH2 | -46 | 204 | OK | 19 | Vendor |  | Design | SBM |  |  | N/A | PEDWMAVE128012 |  | 9 | V | Valid for Procurement/Construction |  | False | 17043
128-VACH-5006 | 128-VACH-5006 | True | PELSPIVE999001 - U | Vessel Unity | New | 100 | VACH-FL | VALVE CHECK DUAL PLATE RF CL 150 SS API 594 |  |  |  | Replica | VE200 | Design | 128-LPCM-0033 | A | 3 | AS7J |  | 51 | 0 | 65 | 3 | A | VFA0ABBE120AL:CH52 | CH52-A-3-A | A | Outdoor |  |  | NO |  |  | AS7J/VFA0ABBE120AL:CH52+CH2 | CH52-A | CH52-A | OK | CH2 | -46 | 204 | OK | 19 | Vendor |  | Design | SBM |  |  | N/A | PEDWMAVE128012 |  | 9 | V | Valid for Procurement/Construction |  | False | 17043
128-VACH-5007 | 128-VACH-5007 | True | PELSPIVE999001 - U | Vessel Unity | New | 100 | VACH-FL | VALVE CHECK DUAL PLATE RF CL 150 SS API 594 |  |  |  | Replica - elastomer | VE200 | Design | 128-LPCX-0012 | A | 3 | AS7J |  | 51 | 0 | 65 | 3 | A | VFA0ABBE120AL:CH52 | CH52-A-3-A | A | Outdoor |  |  | NO |  |  | AS7J/VFA0ABBE120AL:CH52+CH2 | CH52-A | CH52-A | OK | CH2 | -46 | 204 | OK | 19 | Vendor |  | Design | SBM |  |  | N/A | PEDWMAVE128021 |  | 9 | V | Valid for Procurement/Construction |  | False | 17043
128-VACH-5008 | 128-VACH-5008 | True | PELSPIVE999001 - U | Vessel Unity | New | 100 | VACH-FL | VALVE CHECK DUAL PLATE RF CL 150 SS API 594 |  |  |  | Replica - elastomer | VE200 | Design | 128-LPCX-0006 | A | 3 | AS7J |  | 51 | 0 | 65 | 3 | A | VFA0ABBE120AL:CH52 | CH52-A-3-A | A | Outdoor |  |  | NO |  |  | AS7J/VFA0ABBE120AL:CH52+CH2 | CH52-A | CH52-A | OK | CH2 | -46 | 204 | OK | 19 | Vendor |  | Design | SBM |  |  | N/A | PEDWMAVE128021 |  | 9 | V | Valid for Procurement/Construction |  | False | 17043
128-VADB-1001 | 128-VADB-1001 | True | PELSPRTS999002 - U | Topsides Unity | New | 100 | VADB-FL | VALVE DOUBLE BLOCK & BLEED FB RTJ CL 10000 DSS MANU STD GEARBOX |  |  |  | Replica | TS041 | Design | 128-LPCX-2553 | A* | 2 | KD3A |  | 33.9 | -46 | 125 | 1.81 | K | VGABKCCFZZCCA:DB27N | DB27N-K-1.81-B | B | Outdoor |  | SOFT | NC |  |  | KD3A/VGABKCCFZZCCA:DB27N+DB2 | DB27N-K | DB27N-K | OK | DB2 | -46 | 150 | OK | 275 | Vendor |  | Design | SBM |  |  | N/A | PEDWPRTS661001 |  | 9 | V | Valid for Procurement/Construction |  | False | 17043
128-VADB-1002 | 128-VADB-1002 | True | PELSPRTS999002 - U | Topsides Unity | New | 100 | VADB-FL | VALVE DOUBLE BLOCK & BLEED FB RTJ CL 10000 DSS MANU STD GEARBOX |  |  |  | Replica | TS041 | Design | 128-LPCX-2556 | A* | 2 | KD3A |  | 33.9 | -46 | 125 | 1.81 | K | VGABKCCFZZCCA:DB27N | DB27N-K-1.81-B | B | Outdoor |  | SOFT | NC |  |  | KD3A/VGABKCCFZZCCA:DB27N+DB2 | DB27N-K | DB27N-K | OK | DB2 | -46 | 150 | OK | 275 | Vendor |  | Design | SBM |  |  | N/A | PEDWPRTS661004 |  | 9 | V | Valid for Procurement/Construction |  | False | 17043
128-VADB-1003 | 128-VADB-1003 | True | PELSPRTS999002 - U | Topsides Unity | New | 100 | VADB-FL | VALVE DOUBLE BLOCK & BLEED FB RTJ CL 10000 DSS MANU STD GEARBOX |  |  |  | Replica | TS041 | Design | 128-LPCX-2560 | A* | 2 | KD3A |  | 33.9 | -46 | 125 | 1.81 | K | VGABKCCFZZCCA:DB27N | DB27N-K-1.81-B | B | Outdoor |  | SOFT | NC |  |  | KD3A/VGABKCCFZZCCA:DB27N+DB2 | DB27N-K | DB27N-K | OK | DB2 | -46 | 150 | OK | 275 | Vendor |  | Design | SBM |  |  | N/A | PEDWPRTS661007 |  | 9 | V | Valid for Procurement/Construction |  | False | 17043
128-VADB-1004 | 128-VADB-1004 | True | PELSPRTS999002 - U | Topsides Unity | New | 100 | VADB-FL | VALVE DOUBLE BLOCK & BLEED FB RTJ CL 10000 DSS MANU STD GEARBOX |  |  |  | Replica | TS041 | Design | 128-LPCM-2502 | A* | 2 | KD3A |  | 51 | -46 | 125 | 1.81 | K | VGABKCCFZZCCA:DB27N | DB27N-K-1.81-B | B | Outdoor |  | SOFT | NC |  |  | KD3A/VGABKCCFZZCCA:DB27N+DB2 | DB27N-K | DB27N-K | OK | DB2 | -46 | 150 | OK | 275 | Vendor |  | Design | SBM |  |  | N/A | PEDWPRTS661001 |  | 9 | V | Valid for Procurement/Construction |  | False | 17043
128-VADB-1007 | 128-VADB-1007 | True | PELSPRTS999002 - U | Topsides Unity | New | 100 | VADB-FL | VALVE DOUBLE BLOCK & BLEED FB RTJ CL 10000 DSS MANU STD GEARBOX |  |  |  | Replica | TS041 | Design | 128-LPCM-2501 | A* | 2 | KD3A |  | 51 | -46 | 125 | 1.81 | K | VGABKCCFZZCCA:DB27N | DB27N-K-1.81-B | B | Outdoor |  | SOFT | NC |  |  | KD3A/VGABKCCFZZCCA:DB27N+DB2 | DB27N-K | DB27N-K | OK | DB2 | -46 | 150 | OK | 275 | Vendor |  | Design | SBM |  |  | N/A | PEDWPRTS661004 |  | 13 | V | Valid for Procurement/Construction |  | False | 17043
128-VADB-1008 | 128-VADB-1008 | True | PELSPRTS999002 - U | Topsides Unity | New | 100 | VADB-FL | VALVE DOUBLE BLOCK & BLEED FB RTJ CL 10000 DSS MANU STD GEARBOX |  |  |  | Replica | TS041 | Design | 128-LPCM-2504 | A* | 2 | KD3A |  | 51 | -46 | 125 | 1.81 | K | VGABKCCFZZCCA:DB27N | DB27N-K-1.81-B | B | Outdoor |  | SOFT | NC |  |  | KD3A/VGABKCCFZZCCA:DB27N+DB2 | DB27N-K | DB27N-K | OK | DB2 | -46 | 150 | OK | 275 | Vendor |  | Design | SBM |  |  | N/A | PEDWPRTS661007 |  | 9 | V | Valid for Procurement/Construction |  | False | 17043
128-VADB-1009 | 128-VADB-1009 | True | PELSPRTS999002 - U | Topsides Unity | New | 100 | VADB-FL | VALVE DOUBLE BLOCK & BLEED FB RTJ CL 10000 DSS MANU STD GEARBOX |  |  |  | Replica | TS041 | Design | 128-LPCM-2506 | A* | 2 | KD3A |  | 51 | -46 | 125 | 1.81 | K | VGABKCCFZZCCA:DB27N | DB27N-K-1.81-B | B | Outdoor |  | SOFT | NC |  |  | KD3A/VGABKCCFZZCCA:DB27N+DB2 | DB27N-K | DB27N-K | OK | DB2 | -46 | 150 | OK | 275 | Vendor |  | Design | SBM |  |  | N/A | PEDWPRTS661004 |  | 9 | V | Valid for Procurement/Construction |  | False | 17043
128-VADB-1010 | 128-VADB-1010 | True | PELSPRTS999002 - U | Topsides Unity | New | 100 | VADB-FL | VALVE DOUBLE BLOCK & BLEED FB RTJ CL 10000 DSS MANU STD GEARBOX |  |  |  | Replica | TS041 | Design | 128-LPCM-2507 | A* | 2 | KD3A |  | 51 | -46 | 125 | 1.81 | K | VGABKCCFZZCCA:DB27N | DB27N-K-1.81-B | B | Outdoor |  | SOFT | NC |  |  | KD3A/VGABKCCFZZCCA:DB27N+DB2 | DB27N-K | DB27N-K | OK | DB2 | -46 | 150 | OK | 275 | Vendor |  | Design | SBM |  |  | N/A | PEDWPRTS661007 |  | 9 | V | Valid for Procurement/Construction |  | False | 17043
128-VADB-1012 | 128-VADB-1012 | True | PELSPRTS999002 - U | Topsides Unity | New | 100 | VADB-FL | VALVE DOUBLE BLOCK & BLEED FB RTJ CL 10000 DSS MANU STD GEARBOX |  |  | 2 | Replica | TS041 | Design | 128-LPCX-2554 | A* | 2 | KD3A |  | 33.9 | -46 | 125 | 1.81 | K | VGABKCCFZZCCA:DB27N | DB27N-K-1.81-B-L | B | Outdoor |  | SOFT | ILC | 128-SPVI-1019 |  | KD3A/VGABKCCFZZCCA:DB27N+DB2 | DB27N-K | DB27N-K | OK | DB2 | -46 | 150 | OK | 275 | Vendor |  | Design | SBM |  |  | N/A | PEDWPRTS661003 |  | 9 | V | Valid for Procurement/Construction |  | False | 17043
128-VADB-1013 | 128-VADB-1013 | True | PELSPRTS999002 - U | Topsides Unity | New | 100 | VADB-FL | VALVE DOUBLE BLOCK & BLEED FB RTJ CL 10000 DSS MANU STD GEARBOX |  |  | 2 | Replica | TS041 | Design | 128-LPCX-2561 | A* | 2 | KD3A |  | 33.9 | -46 | 125 | 1.81 | K | VGABKCCFZZCCA:DB27N | DB27N-K-1.81-B-L | B | Outdoor |  | SOFT | ILC | 128-SPVI-1069 |  | KD3A/VGABKCCFZZCCA:DB27N+DB2 | DB27N-K | DB27N-K | OK | DB2 | -46 | 150 | OK | 275 | Vendor |  | Design | SBM |  |  | N/A | PEDWPRTS661009 |  | 9 | V | Valid for Procurement/Construction |  | False | 17043
128-VADB-1014 | 128-VADB-1014 | True | PELSPRTS999002 - U | Topsides Unity | New | 100 | VADB-FL | VALVE DOUBLE BLOCK & BLEED FB RTJ CL 10000 DSS MANU STD GEARBOX |  |  |  | Replica | TS041 | Design | 128-LPCX-2551 | A* | 2 | KD3A |  | 33.9 | -46 | 125 | 1.81 | K | VGABKCCFZZCCA:DB27N | DB27N-K-1.81-B | B | Outdoor |  | SOFT | NC |  |  | KD3A/VGABKCCFZZCCA:DB27N+DB2 | DB27N-K | DB27N-K | OK | DB2 | -46 | 150 | OK | 275 | Vendor |  | Design | SBM |  |  | N/A | PEDWPRTS661004 |  | 9 | V | Valid for Procurement/Construction |  | False | 17043
128-VADB-1015 | 128-VADB-1015 | True | PELSPRTS999002 - U | Topsides Unity | New | 100 | VADB-FL | VALVE DOUBLE BLOCK & BLEED FB RTJ CL 10000 DSS MANU STD GEARBOX |  |  |  | Replica | TS041 | Design | 128-LPCX-2558 | A* | 2 | KD3A |  | 33.9 | -46 | 125 | 1.81 | K | VGABKCCFZZCCA:DB27N | DB27N-K-1.81-B | B | Outdoor |  | SOFT | NC |  |  | KD3A/VGABKCCFZZCCA:DB27N+DB2 | DB27N-K | DB27N-K | OK | DB2 | -46 | 150 | OK | 275 | Vendor |  | Design | SBM |  |  | N/A | PEDWPRTS661007 |  | 9 | V | Valid for Procurement/Construction |  | False | 17043
128-VADB-1016 | 128-VADB-1016 | True | PELSPRTS999002 - U | Topsides Unity | New | 100 | VADB-FL | VALVE DOUBLE BLOCK & BLEED FB RTJ CL 10000 DSS MANU STD GEARBOX |  |  |  | Replica | TS041 | Design | 128-LPCM-2503 | A* | 2 | KD3A |  | 51 | -46 | 125 | 1.81 | K | VGABKCCFZZCCA:DB27N | DB27N-K-1.81-B | B | Outdoor |  | SOFT | NC |  |  | KD3A/VGABKCCFZZCCA:DB27N+DB2 | DB27N-K | DB27N-K | OK | DB2 | -46 | 150 | OK | 275 | Vendor |  | Design | SBM |  |  | N/A | PEDWPRTS661001 |  | 9 | V | Valid for Procurement/Construction |  | False | 17043
128-VADB-1047 | 128-VADB-1047 | True | PELSPRTS999002 - U | Topsides Unity | New | 100 | VADB-FL | VALVE DOUBLE BLOCK & BLEED FB RTJ CL 10000 DSS MANU STD GEARBOX |  |  |  | Replica | TS041 | Design | 128-LPCX-2557 | A* | 2 | KD3A |  | 33.9 | -46 | 125 | 1.81 | K | VGABKCCFZZCCA:DB27N | DB27N-K-1.81-B-L | B | Outdoor |  | SOFT | ILC | 128-SPVI-1009 |  | KD3A/VGABKCCFZZCCA:DB27N+DB2 | DB27N-K | DB27N-K | OK | DB2 | -46 | 150 | OK | 275 | Vendor |  | Design | SBM |  |  | N/A | PEDWPRTS661006 |  | 9 | V | Valid for Procurement/Construction |  | False | 17043
128-VADB-1048 | 128-VADB-1048 | True | PELSPRTS999002 - U | Topsides Unity | New | 100 | VADB-FL | VALVE DOUBLE BLOCK & BLEED FB RTJ CL 10000 DSS MANU STD GEARBOX |  |  |  | Replica. Process to restore line status | TS041 | Design | 128-LPCX-2552 | V | 2 | KD3A |  | 33.9 | -46 | 125 | 1.81 | K | VGABKCCFZZCCA:DB27N | DB27N-K-1.81-B | B | Outdoor |  | SOFT | NC |  |  | KD3A/VGABKCCFZZCCA:DB27N+DB2 | DB27N-K | DB27N-K | OK | DB2 | -46 | 150 | OK | 275 | Vendor |  | Design | SBM |  |  | N/A | PEDWPRTS661001 |  | 13 | V | Valid for Procurement/Construction |  | False | 17043
128-VADB-1050 | 128-VADB-1050 | True | PELSPRTS999002 - U | Topsides Unity | New | 100 | VADB-FL | VALVE DOUBLE BLOCK & BLEED FB RTJ CL 10000 DSS MANU STD GEARBOX |  |  |  | Replica | TS041 | Diagrams | 128-LPCM-2500 | A* | 2 | KD3A |  | 51 | -15 | 65 | 1.81 | K | VGABKCCFZZCCA:DB27N | DB27N-K-1.81-A | A | Outdoor |  | SOFT | LO |  |  | KD3A/VGABKCCFZZCCA:DB27N+DB2 | DB27N-K | DB27N-K | OK | DB2 | -46 | 150 | OK | 275 | Vendor |  | Design | SBM |  |  | N/A | PEDWPRTS661001 |  | 13 | V | Valid for Procurement/Construction |  | False | 17043
128-VADB-1051 | 128-VADB-1051 | True | PELSPRTS999002 - U | Topsides Unity | New | 100 | VADB-FL | VALVE DOUBLE BLOCK & BLEED FB RTJ CL 10000 DSS MANU STD GEARBOX |  |  |  | Replica | TS041 | Design | 128-LPCM-2501 | A* | 2 | KD3A |  | 51 | -46 | 125 | 1.81 | K | VGABKCCFZZCCA:DB27N | DB27N-K-1.81-B | B | Outdoor |  | SOFT | LO |  |  | KD3A/VGABKCCFZZCCA:DB27N+DB2 | DB27N-K | DB27N-K | OK | DB2 | -46 | 150 | OK | 275 | Vendor |  | Design | SBM |  |  | N/A | PEDWPRTS661001 |  | 13 | V | Valid for Procurement/Construction |  | False | 17043
128-VADB-1052 | 128-VADB-1052 | True | PELSPRTS999002 - U | Topsides Unity | New | 100 | VADB-FL | VALVE DOUBLE BLOCK & BLEED FB RTJ CL 10000 DSS MANU STD GEARBOX |  |  |  | Replica | TS041 | Diagrams | 128-LPCX-2550 | A* | 2 | KD3A |  | 51 | -15 | 65 | 1.81 | K | VGABKCCFZZCCA:DB27N | DB27N-K-1.81-A | A | Outdoor |  | SOFT | LO |  |  | KD3A/VGABKCCFZZCCA:DB27N+DB2 | DB27N-K | DB27N-K | OK | DB2 | -46 | 150 | OK | 275 | Vendor |  | Design | SBM |  |  | N/A | PEDWPRTS661003 |  | 13 | V | Valid for Procurement/Construction |  | False | 17043
128-VADB-1053 | 128-VADB-1053 | True | PELSPRTS999002 - U | Topsides Unity | New | 100 | VADB-FL | VALVE DOUBLE BLOCK & BLEED FB RTJ CL 10000 DSS MANU STD GEARBOX |  |  |  | Replica | TS041 | Design | 128-LPCX-2551 | A* | 2 | KD3A |  | 33.9 | -46 | 125 | 1.81 | K | VGABKCCFZZCCA:DB27N | DB27N-K-1.81-B | B | Outdoor |  | SOFT | LO |  |  | KD3A/VGABKCCFZZCCA:DB27N+DB2 | DB27N-K | DB27N-K | OK | DB2 | -46 | 150 | OK | 275 | Vendor |  | Design | SBM |  |  | N/A | PEDWPRTS661003 |  | 13 | V | Valid for Procurement/Construction |  | False | 17043
128-VADB-1055 | 128-VADB-1055 | True | PELSPRTS999002 - U | Topsides Unity | New | 100 | VADB-FL | VALVE DOUBLE BLOCK & BLEED RB RF CL 150 SS MANU STD LEVER |  |  |  | Replica | TS152 | Design | 128-LPCM-2135 | A* | 2 | AS3A |  | 51 | -15 | 65 | 2 | A | VGAAABBEZZAAJ:DB52 | DB52-A-2-A | A | Outdoor |  | SOFT | LO |  |  | AS3A/VGAAABBEZZAAJ:DB52+DB3 | DB52-A | DB52-A | OK | DB3 | -46 | 150 | OK | 26 | Vendor |  | Design | SBM |  |  | N/A | PEDWPRTS128003 |  | 9 | V | Valid for Procurement/Construction |  | False | 17043
128-VADB-1056 | 128-VADB-1056 | True | PELSPRTS999002 - U | Topsides Unity | New | 100 | VADB-FL | VALVE DOUBLE BLOCK & BLEED RB RF CL 150 SS MANU STD LEVER |  |  |  | Replica elastomer | TS152 | Design | 128-LPCC-2050 | A* | 2 | AS3A |  | 33.9 | -15 | 65 | 2 | A | VGAAABBEZZAAJ:DB552N | DB552N-A-2-A | A | Outdoor |  | SOFT | LO |  |  | AS3A/VGAAABBEZZAAJ:DB552N+DB5 | DB552N-A | DB552N-A | OK | DB5 | -46 | 150 | OK | 26 | Vendor |  | Design | SBM |  |  | N/A | PEDWPRTS128006 |  | 9 | V | Valid for Procurement/Construction |  | False | 17043
128-VADB-1057 | 128-VADB-1057 | True | PELSPRTS999002 - U | Topsides Unity | New | 100 | VADB-FL | VALVE DOUBLE BLOCK & BLEED RB RF CL 150 SS MANU STD LEVER |  |  |  | Bespoke elastomer. PTFE seat for CJ service | TS152 | Diagrams | 128-LPCJ-2129 | A* | 1.5 | AS3A |  | 33.9 | -15 | 65 | 1.5 | A | VGAAABBEZZAAH:DB554N | DB554N-A-1.5-A | A | Outdoor |  |  | LO |  |  | AS3A/VGAAABBEZZAAH:DB554N+DB14 | DB554N-A | DB552N-A | CHECK VDS Code | DB14 | -46 | 150 | OK | 15 | Vendor |  | Design | SBM |  |  | N/A | PEDWPRTS128010 |  | 9 | V | Valid for Procurement/Construction |  | False | 17043
128-VADB-1060 | 128-VADB-1060 | True | PELSPRTS999002 - U | Topsides Unity | New | 100 | VADB-FL | VALVE DOUBLE BLOCK & BLEED RB RF CL 150 SS MANU STD LEVER |  |  |  | Bespoke elastomer. Check seal in database | TS152 | Design | 128-LPCX-2358 | A* | 2 | AS3A |  | 51 | -15 | 65 | 2 | A | VGAAABBEZZAAJ:DB552N | DB552N-A-2-A | A | Outdoor |  | SOFT | LO |  |  | AS3A/VGAAABBEZZAAJ:DB552N+DB5 | DB552N-A | NO RESULT | CHECK VDS Code | DB5 | -46 | 150 | OK | 26 | Vendor |  | Design | SBM |  |  | N/A | PEDWPRTS128011 |  | 9 | V | Valid for Procurement/Construction |  | False | 17043
128-VADB-1061 | 128-VADB-1061 | True | PELSPRTS999002 - U | Topsides Unity | New | 100 | VADB-FL | VALVE DOUBLE BLOCK & BLEED RB RF CL 150 SS MANU STD LEVER |  |  | 2 | Bespoke - Elastomer - VDS updated with O-rings in FFKM | TS152 | Diagrams | 128-LPCS-2053 | A* | 0.75 | AS3A |  | 33.9 | -15 | 65 | 0.75 | A | VGAAABBEZZAAE:DB552N | DB552N-A-0.75-A | A | Outdoor |  | SOFT | LO |  |  | AS3A/VGAAABBEZZAAE:DB552N+DB5 | DB552N-A | DB52-A | CHECK VDS Code | DB5 | -46 | 150 | OK | 5 | Vendor |  | Design | SBM |  |  | N/A | PEDWPRTS128014 |  | 9 | V | Valid for Procurement/Construction |  | False | 17043
128-VADB-1062 | 128-VADB-1062 | True | PELSPRTS999002 - U | Topsides Unity | New | 100 | VADB-FL | VALVE DOUBLE BLOCK & BLEED RB RF CL 150 SS MANU STD LEVER |  |  | 2 | Bespoke - Elastomer - VDS updated with O-rings in FFKM | TS152 | Diagrams | 128-LPCD-2058 | A* | 1 | AS3A |  | 33.9 | -15 | 65 | 1 | A | VGAAABBEZZAAF:DB552N | DB552N-A-1-A | A | Outdoor |  | SOFT | LO |  |  | AS3A/VGAAABBEZZAAF:DB552N+DB5 | DB552N-A | DB52-A | CHECK VDS Code | DB5 | -46 | 150 | OK | 9.5 | Vendor |  | Design | SBM |  |  | N/A | PEDWPRTS128018 |  | 9 | V | Valid for Procurement/Construction |  | False | 17043
128-VADB-1063 | 128-VADB-1063 | True | PELSPRTS999002 - U | Topsides Unity | New | 100 | VADB-FL | VALVE DOUBLE BLOCK & BLEED RB RF CL 150 SS MANU STD LEVER |  |  |  | Replica elastomer | TS152 | Diagrams | 128-LPCC-2305 | A* | 0.75 | AS3A |  | 33.9 | -15 | 65 | 0.75 | A | VGAAABBEZZAAE:DB552N | DB552N-A-0.75-A | A | Outdoor |  | SOFT | LO |  |  | AS3A/VGAAABBEZZAAE:DB552N+DB5 | DB552N-A | DB552N-A | OK | DB5 | -46 | 150 | OK | 5 | Vendor |  | Design | SBM |  |  | N/A | PEDWPRTS128020 |  | 9 | V | Valid for Procurement/Construction |  | False | 17043
128-VADB-1064 | 128-VADB-1064 | True | PELSPRTS999002 - U | Topsides Unity | New | 100 | VADB-FL | VALVE DOUBLE BLOCK & BLEED RB RF CL 150 SS MANU STD LEVER |  |  |  | Replica | TS152 | Design | 128-LPCM-2132 | A* | 4 | AS3A |  | 51 | -15 | 65 | 2 | A | VGAAABBEZZAAJ:DB52 | DB52-A-2-A | A | Outdoor |  | SOFT | LO |  |  | AS3A/VGAAABBEZZAAJ:DB52+DB3 | DB52-A | DB52-A | OK | DB3 | -46 | 150 | OK | 26 | Vendor |  | Design | SBM |  |  | N/A | PEDWPRTS128002 |  | 9 | V | Valid for Procurement/Construction |  | False | 17043
128-VADB-1943 | 128-VADB-1943 | True | PELSPRTS999002 - U | Topsides Unity | New | 100 | VADB-FL | VALVE DOUBLE BLOCK & BLEED FB RTJ CL 10000 DSS MANU STD GEARBOX |  |  |  | Replica | TS152 | Design | 128-LPCX-2387 | A* | 2 | KD3A |  | 51 | -15 | 65 | 1.81 | K | VGABKCCFZZCCA:DB27N | DB27N-K-1.81-A-L | A | Outdoor | FB | SOFT | ILO | 128-SPVI-1060 |  | KD3A/VGABKCCFZZCCA:DB27N+DB2 | DB27N-K | DB27N-K | OK | DB2 | -46 | 150 | OK | 275 | Vendor |  | Design | SBM |  |  | N/A | PEDWPRTS128012 |  | 13 | V | Valid for Procurement/Construction |  | False | 17043
128-VADB-1945 | 128-VADB-1945 | True | PELSPRTS999002 - U | Topsides Unity | New | 100 | VADB-FL | VALVE DOUBLE BLOCK & BLEED FB RTJ CL 10000 DSS MANU STD GEARBOX |  |  |  | Replica | TS152 | Design | 128-LPCX-2399 | A* | 2 | KD3A |  | 51 | -15 | 65 | 1.81 | K | VGABKCCFZZCCA:DB27N | DB27N-K-1.81-A-L | A | Outdoor | FB | SOFT | ILC | 128-SPVI-1061 |  | KD3A/VGABKCCFZZCCA:DB27N+DB2 | DB27N-K | DB27N-K | OK | DB2 | -46 | 150 | OK | 275 | Vendor |  | Design | SBM |  |  | N/A | PEDWPRTS128012 |  | 13 | V | Valid for Procurement/Construction |  | False | 17043
128-VADB-3020 | 128-VADB-3020 | True | PELSPRTS999002 - P | Topsides Prosperity | New | 100 | VADB-FL | VALVE DOUBLE BLOCK & BLEED FB RTJ CL 10000 DSS MANU STD GEARBOX |  |  | 9 | Bespoke | TS152 | Diagrams | 128-LPCM-2451 | A* | 3 | KD3A |  | 51 | -15 | 65 | 2.06 | K | VGABKCCFZZCCB:DB27N | DB27N-K-2.06-A | A | Outdoor |  | SOFT | NO |  |  | KD3A/VGABKCCFZZCCB:DB27N+DB2 | DB27N-K | DB27N-K | OK | DB2 | -46 | 150 | OK | 460 | Vendor |  | Design | SBM |  |  | N/A | PEDWPRTS128002 |  | 9 | V | Valid for Procurement/Construction |  | False | 17043
128-VADB-3021 | 128-VADB-3021 | True | PELSPRTS999002 - P | Topsides Prosperity | New | 100 | VADB-FL | VALVE DOUBLE BLOCK & BLEED FB RTJ CL 10000 DSS MANU STD GEARBOX |  |  | 9 | Bespoke | TS152 | Diagrams | 128-LPCM-2148 | A* | 3 | KD3A |  | 51 | -15 | 65 | 2.06 | K | VGABKCCFZZCCB:DB27N | DB27N-K-2.06-A | A | Outdoor |  | SOFT | NO |  |  | KD3A/VGABKCCFZZCCB:DB27N+DB2 | DB27N-K | DB27N-K | OK | DB2 | -46 | 150 | OK | 460 | Vendor |  | Design | SBM |  |  | N/A | PEDWPRTS128002 |  | 9 | V | Valid for Procurement/Construction |  | False | 17043
128-VAGL-1001 | 128-VAGL-1001 | True | PELSPRTS999002 - U | Topsides Unity | New | 100 | VAGL-FL | VALVE GLOBE PLUG-TYPE DISC RF CL 150 SS ASME B16.10 HANDWHEEL |  |  |  | Replica | TS152 | Design | 128-LPCJ-2953 | A | 0 | AS3A |  | 33.9 | -15 | 65 | 3 | A | VEA0ABBE20BAL:GL51 | GL51-A-3-A | A | Outdoor |  |  | NC |  |  | AS3A/VEA0ABBE20BAL:GL51+GL1 | GL51-A | GL51-A | OK | GL1 | -46 | 204 | OK | 35 | Vendor |  | Design | SBM |  |  | N/A | PEDWPRTS128007 |  | 9 | V | Valid for Procurement/Construction |  | False | 17043
128-VAGL-1002 | 128-VAGL-1002 | True | PELSPRTS999002 - U | Topsides Unity | New | 100 | VAGL-FL | VALVE GLOBE PLUG-TYPE DISC RF CL 150 SS ASME B16.10 HANDWHEEL |  |  | 2 | Replica | TS152 | Design | 128-LPCJ-2127 | A* | 3 | AS3A |  | 33.9 | -15 | 65 | 0.75 | A | VEA0ABBE20BAE:GL51 | GL51-A-0.75-A | A | Outdoor |  |  | NC |  |  | AS3A/VEA0ABBE20BAE:GL51+GL1 | GL51-A | GL51-A | OK | GL1 | -46 | 204 | OK | 3.5 | Catalogue |  | Design | SBM |  |  | N/A | PEDWPRTS128007 |  | 9 | V | Valid for Procurement/Construction |  | False | 17043
128-VAGL-1003 | 128-VAGL-1003 | True | PELSPRTS999002 - U | Topsides Unity | New | 100 | VAGL-FL | VALVE GLOBE PLUG-TYPE DISC RF CL 150 SS ASME B16.10 HANDWHEEL |  |  |  | Replica | TS152 | Design | 128-LPCJ-2127 | A* | 3 | AS3A |  | 33.9 | -15 | 65 | 0.75 | A | VEA0ABBE20BAE:GL51 | GL51-A-0.75-A | A | Outdoor |  |  | NC |  |  | AS3A/VEA0ABBE20BAE:GL51+GL1 | GL51-A | GL51-A | OK | GL1 | -46 | 204 | OK | 3.5 | Catalogue |  | Design | SBM |  |  | N/A | PEDWPRTS128007 |  | 9 | V | Valid for Procurement/Construction |  | False | 17043
128-VAGL-1004 | 128-VAGL-1004 | True | PELSPRTS999002 - U | Topsides Unity | New | 100 | VAGL-FL | VALVE GLOBE PLUG-TYPE DISC RF CL 150 SS ASME B16.10 HANDWHEEL |  |  |  | Replica | TS152 | Design | 128-LPCM-2950 | A* | 3 | AS3A |  | 51 | -15 | 65 | 3 | A | VEA0ABBE20BAL:GL51 | GL51-A-3-A | A | Outdoor |  |  | NC |  |  | AS3A/VEA0ABBE20BAL:GL51+GL1 | GL51-A | GL51-A | OK | GL1 | -46 | 204 | OK | 35 | Vendor |  | Design | SBM |  |  | N/A | PEDWPRTS128001 |  | 9 | V | Valid for Procurement/Construction |  | False | 17043
128-VAGL-1005 | 128-VAGL-1005 | True | PELSPRTS999002 - U | Topsides Unity | New | 100 | VAGL-FL | VALVE GLOBE PLUG-TYPE DISC RF CL 150 SS ASME B16.10 HANDWHEEL |  |  |  | Replica | TS152 | Design | 128-LPCM-2117 | A* | 3 | AS3A |  | 51 | -15 | 65 | 0.75 | A | VEA0ABBE20BAE:GL51 | GL51-A-0.75-A | A | Outdoor |  |  | NC |  |  | AS3A/VEA0ABBE20BAE:GL51+GL1 | GL51-A | GL51-A | OK | GL1 | -46 | 204 | OK | 3.5 | Catalogue |  | Design | SBM |  |  | N/A | PEDWPRTS128001 |  | 9 | V | Valid for Procurement/Construction |  | False | 17043
128-VAGL-1006 | 128-VAGL-1006 | True | PELSPRTS999002 - U | Topsides Unity | New | 100 | VAGL-FL | VALVE GLOBE PLUG-TYPE DISC RF CL 150 SS ASME B16.10 HANDWHEEL |  |  | 2 | Replica | TS152 | Design | 128-LPCM-2117 | A* | 3 | AS3A |  | 51 | -15 | 65 | 0.75 | A | VEA0ABBE20BAE:GL51 | GL51-A-0.75-A | A | Outdoor |  |  | NC |  |  | AS3A/VEA0ABBE20BAE:GL51+GL1 | GL51-A | GL51-A | OK | GL1 | -46 | 204 | OK | 3.5 | Catalogue |  | Design | SBM |  |  | N/A | PEDWPRTS128001 |  | 9 | V | Valid for Procurement/Construction |  | False | 17043
128-VAGL-1010 | 128-VAGL-1010 | True | PELSPRTS999002 - U | Topsides Unity | New | 100 | VAGL-FL | VALVE GLOBE PLUG-TYPE DISC RF CL 150 SS ASME B16.10 HANDWHEEL |  |  |  | Replica | TS152 | Design | 128-LPCM-2113 | A* | 2 | AS3A |  | 33.9 | -15 | 65 | 2 | A | VEA0ABBE20BAJ:GL51 | GL51-A-2-A | A | Outdoor |  |  | NC |  |  | AS3A/VEA0ABBE20BAJ:GL51+GL1 | GL51-A | GL51-A | OK | GL1 | -46 | 204 | OK | 20 | Vendor |  | Design | SBM |  |  | N/A | PEDWPRTS128001 |  | 9 | V | Valid for Procurement/Construction |  | False | 17043
128-VAGL-1011 | 128-VAGL-1011 | True | PELSPRTS999002 - U | Topsides Unity | New | 100 | VAGL-FL | VALVE GLOBE PLUG-TYPE DISC RF CL 150 SS ASME B16.10 HANDWHEEL |  |  | 2 | Replica | TS152 | Design | 128-LPCM-2117 | A* | 3 | AS3A |  | 51 | -15 | 65 | 0.75 | A | VEA0ABBE20BAE:GL51 | GL51-A-0.75-A | A | Outdoor |  |  | NC |  |  | AS3A/VEA0ABBE20BAE:GL51+GL1 | GL51-A | GL51-A | OK | GL1 | -46 | 204 | OK | 3.5 | Catalogue |  | Design | SBM |  |  | N/A | PEDWPRTS128001 |  | 9 | V | Valid for Procurement/Construction |  | False | 17043
128-VAGL-1013 | 128-VAGL-1013 | True | PELSPRTS999002 - U | Topsides Unity | New | 100 | VAGL-FL | VALVE GLOBE PLUG-TYPE DISC RF CL 150 SS ASME B16.10 HANDWHEEL |  |  | 2 | Replica | TS152 | Design | 128-LPCJ-2127 | A* | 3 | AS3A |  | 33.9 | -15 | 65 | 0.75 | A | VEA0ABBE20BAE:GL51 | GL51-A-0.75-A | A | Outdoor |  |  | NC |  |  | AS3A/VEA0ABBE20BAE:GL51+GL1 | GL51-A | GL51-A | OK | GL1 | -46 | 204 | OK | 3.5 | Catalogue |  | Design | SBM |  |  | N/A | PEDWPRTS128007 |  | 9 | V | Valid for Procurement/Construction |  | False | 17043
128-VAGL-1015 | 128-VAGL-1015 | True | PELSPRTS999002 - U | Topsides Unity | New | 100 | VAGL-FL | VALVE GLOBE PLUG-TYPE DISC RF CL 150 SS ASME B16.10 HANDWHEEL |  |  |  | Replica | TS152 | Design | 128-LPCC-2177 | A* | 3 | AS3A |  | 33.9 | -15 | 65 | 0.75 | A | VEA0ABBE20BAE:GL51 | GL51-A-0.75-A | A | Outdoor |  |  | NC |  |  | AS3A/VEA0ABBE20BAE:GL51+GL1 | GL51-A | GL51-A | OK | GL1 | -46 | 204 | OK | 3.5 | Catalogue |  | Design | SBM |  |  | N/A | PEDWPRTS128004 |  | 9 | V | Valid for Procurement/Construction |  | False | 17043
128-VAGL-1016 | 128-VAGL-1016 | True | PELSPRTS999002 - U | Topsides Unity | New | 100 | VAGL-FL | VALVE GLOBE PLUG-TYPE DISC RF CL 150 SS ASME B16.10 HANDWHEEL |  |  | 2 | Replica | TS152 | Design | 128-LPCC-2177 | A* | 3 | AS3A |  | 33.9 | -15 | 65 | 0.75 | A | VEA0ABBE20BAE:GL51 | GL51-A-0.75-A | A | Outdoor |  |  | NC |  |  | AS3A/VEA0ABBE20BAE:GL51+GL1 | GL51-A | GL51-A | OK | GL1 | -46 | 204 | OK | 3.5 | Catalogue |  | Design | SBM |  |  | N/A | PEDWPRTS128004 |  | 9 | V | Valid for Procurement/Construction |  | False | 17043
128-VAGL-1017 | 128-VAGL-1017 | True | PELSPRTS999002 - U | Topsides Unity | New | 100 | VAGL-FL | VALVE GLOBE PLUG-TYPE DISC RF CL 150 SS ASME B16.10 HANDWHEEL |  |  |  | Replica | TS152 | Design | 128-LPCC-2951 | A* | 0 | AS3A |  | 33.9 | -15 | 65 | 3 | A | VEA0ABBE20BAL:GL51 | GL51-A-3-A | A | Outdoor |  |  | NC |  |  | AS3A/VEA0ABBE20BAL:GL51+GL1 | GL51-A | GL51-A | OK | GL1 | -46 | 204 | OK | 35 | Vendor |  | Design | SBM |  |  | N/A | PEDWPRTS128004 |  | 9 | V | Valid for Procurement/Construction |  | False | 17043
128-VAGL-1019 | 128-VAGL-1019 | True | PELSPRTS999002 - U | Topsides Unity | New | 100 | VAGL-FL | VALVE GLOBE PLUG-TYPE DISC RF CL 150 SS ASME B16.10 HANDWHEEL |  |  |  | Replica | TS152 | Design | 128-LPCC-2183 | A* | 2 | AS3A |  | 33.9 | -15 | 65 | 2 | A | VEA0ABBE20BAJ:GL51 | GL51-A-2-A | A | Outdoor |  |  | NC |  |  | AS3A/VEA0ABBE20BAJ:GL51+GL1 | GL51-A | GL51-A | OK | GL1 | -46 | 204 | OK | 20 | Vendor |  | Design | SBM |  |  | N/A | PEDWPRTS128004 |  | 9 | V | Valid for Procurement/Construction |  | False | 17043
128-VAGL-1020 | 128-VAGL-1020 | True | PELSPRTS999002 - U | Topsides Unity | New | 100 | VAGL-FL | VALVE GLOBE PLUG-TYPE DISC RF CL 150 SS ASME B16.10 HANDWHEEL |  |  | 2 | Replica | TS152 | Design | 128-LPCC-2177 | A* | 3 | AS3A |  | 33.9 | -15 | 65 | 0.75 | A | VEA0ABBE20BAE:GL51 | GL51-A-0.75-A | A | Outdoor |  |  | NC |  |  | AS3A/VEA0ABBE20BAE:GL51+GL1 | GL51-A | GL51-A | OK | GL1 | -46 | 204 | OK | 3.5 | Catalogue |  | Design | SBM |  |  | N/A | PEDWPRTS128004 |  | 9 | V | Valid for Procurement/Construction |  | False | 17043
128-VAGL-1021 | 128-VAGL-1021 | True | PELSPRTS999002 - U | Topsides Unity | New | 100 | VAGL-FL | VALVE GLOBE PLUG-TYPE DISC RF CL 150 SS ASME B16.10 HANDWHEEL |  |  | 2 | Replica | TS152 | Design | 128-LPCC-2177 | A* | 3 | AS3A |  | 33.9 | -15 | 65 | 0.75 | A | VEA0ABBE20BAE:GL51 | GL51-A-0.75-A | A | Outdoor |  |  | NC |  |  | AS3A/VEA0ABBE20BAE:GL51+GL1 | GL51-A | GL51-A | OK | GL1 | -46 | 204 | OK | 3.5 | Catalogue |  | Design | SBM |  |  | N/A | PEDWPRTS128004 |  | 9 | V | Valid for Procurement/Construction |  | False | 17043
128-VAGL-1028 | 128-VAGL-1028 | True | PELSPRTS999002 - U | Topsides Unity | New | 100 | VAGL-FL | VALVE GLOBE PLUG-TYPE DISC RF CL 150 SS ASME B16.10 HANDWHEEL |  |  | 2 | Replica | TS152 | Design | 128-LPCM-2117 | A* | 3 | AS3A |  | 51 | -15 | 65 | 0.75 | A | VEA0ABBE20BAE:GL51 | GL51-A-0.75-A | A | Outdoor |  |  | NC |  |  | AS3A/VEA0ABBE20BAE:GL51+GL1 | GL51-A | GL51-A | OK | GL1 | -46 | 204 | OK | 3.5 | Catalogue |  | Design | SBM |  |  | N/A | PEDWPRTS128001 |  | 9 | V | Valid for Procurement/Construction |  | False | 17043
128-VAGL-1030 | 128-VAGL-1030 | True | PELSPRTS999002 - U | Topsides Unity | New | 100 | VAGL-FL | VALVE GLOBE PLUG-TYPE DISC RF CL 150 SS ASME B16.10 HANDWHEEL |  |  | 2 | Replica | TS152 | Design | 128-LPCJ-2127 | A* | 3 | AS3A |  | 33.9 | -15 | 65 | 0.75 | A | VEA0ABBE20BAE:GL51 | GL51-A-0.75-A | A | Outdoor |  |  | NC |  |  | AS3A/VEA0ABBE20BAE:GL51+GL1 | GL51-A | GL51-A | OK | GL1 | -46 | 204 | OK | 3.5 | Catalogue |  | Design | SBM |  |  | N/A | PEDWPRTS128007 |  | 9 | V | Valid for Procurement/Construction |  | False | 17043
128-VAGL-1031 | 128-VAGL-1031 | True | PELSPRTS999002 - U | Topsides Unity | New | 100 | VAGL-FL | VALVE GLOBE PLUG-TYPE DISC RF CL 150 SS ASME B16.10 HANDWHEEL |  |  |  | Replica | TS152 | Design | 128-LPCC-2707 | A* | 2 | AS3A |  | 33.9 | -15 | 65 | 2 | A | VEA0ABBE20BAJ:GL51 | GL51-A-2-A | A | Outdoor |  |  | NC |  |  | AS3A/VEA0ABBE20BAJ:GL51+GL1 | GL51-A | GL51-A | OK | GL1 | -46 | 204 | OK | 20 | Vendor |  | Design | SBM |  |  | N/A | PEDWPRTS128005 |  | 9 | V | Valid for Procurement/Construction |  | False | 17043
128-VAGL-1032 | 128-VAGL-1032 | True | PELSPRTS999002 - U | Topsides Unity | New | 100 | VAGL-FL | VALVE GLOBE PLUG-TYPE DISC RF CL 150 SS ASME B16.10 HANDWHEEL |  |  |  | Replica | TS152 | Design | 128-LPCC-2708 | A* | 3 | AS3A |  | 33.9 | -15 | 65 | 0.75 | A | VEA0ABBE20BAE:GL51 | GL51-A-0.75-A | A | Outdoor |  |  | NC |  |  | AS3A/VEA0ABBE20BAE:GL51+GL1 | GL51-A | GL51-A | OK | GL1 | -46 | 204 | OK | 3.5 | Catalogue |  | Design | SBM |  |  | N/A | PEDWPRTS128005 |  | 9 | V | Valid for Procurement/Construction |  | False | 17043
128-VAGL-1033 | 128-VAGL-1033 | True | PELSPRTS999002 - U | Topsides Unity | New | 100 | VAGL-FL | VALVE GLOBE PLUG-TYPE DISC RF CL 150 SS ASME B16.10 HANDWHEEL |  |  | 2 | Replica | TS152 | Design | 128-LPCC-2708 | A* | 3 | AS3A |  | 33.9 | -15 | 65 | 0.75 | A | VEA0ABBE20BAE:GL51 | GL51-A-0.75-A | A | Outdoor |  |  | NC |  |  | AS3A/VEA0ABBE20BAE:GL51+GL1 | GL51-A | GL51-A | OK | GL1 | -46 | 204 | OK | 3.5 | Catalogue |  | Design | SBM |  |  | N/A | PEDWPRTS128005 |  | 9 | V | Valid for Procurement/Construction |  | False | 17043
128-VAGL-1034 | 128-VAGL-1034 | True | PELSPRTS999002 - U | Topsides Unity | New | 100 | VAGL-FL | VALVE GLOBE PLUG-TYPE DISC RF CL 150 SS ASME B16.10 HANDWHEEL |  |  | 2 | Replica | TS152 | Design | 128-LPCC-2708 | A* | 3 | AS3A |  | 33.9 | -15 | 65 | 0.75 | A | VEA0ABBE20BAE:GL51 | GL51-A-0.75-A | A | Outdoor |  |  | NC |  |  | AS3A/VEA0ABBE20BAE:GL51+GL1 | GL51-A | GL51-A | OK | GL1 | -46 | 204 | OK | 3.5 | Catalogue |  | Design | SBM |  |  | N/A | PEDWPRTS128005 |  | 9 | V | Valid for Procurement/Construction |  | False | 17043
128-VAGL-1035 | 128-VAGL-1035 | True | PELSPRTS999002 - U | Topsides Unity | New | 100 | VAGL-FL | VALVE GLOBE PLUG-TYPE DISC RF CL 150 SS ASME B16.10 HANDWHEEL |  |  | 2 | Replica | TS152 | Design | 128-LPCC-2708 | A* | 3 | AS3A |  | 33.9 | -15 | 65 | 0.75 | A | VEA0ABBE20BAE:GL51 | GL51-A-0.75-A | A | Outdoor |  |  | NC |  |  | AS3A/VEA0ABBE20BAE:GL51+GL1 | GL51-A | GL51-A | OK | GL1 | -46 | 204 | OK | 3.5 | Catalogue |  | Design | SBM |  |  | N/A | PEDWPRTS128005 |  | 9 | V | Valid for Procurement/Construction |  | False | 17043
128-VAGL-1036 | 128-VAGL-1036 | True | PELSPRTS999002 - U | Topsides Unity | New | 100 | VAGL-FL | VALVE GLOBE PLUG-TYPE DISC RF CL 150 SS ASME B16.10 HANDWHEEL |  |  |  | Replica | TS152 | Design | 128-LPCC-2952 | A* | 0 | AS3A |  | 33.9 | -15 | 65 | 3 | A | VEA0ABBE20BAL:GL51 | GL51-A-3-A | A | Outdoor |  |  | NC |  |  | AS3A/VEA0ABBE20BAL:GL51+GL1 | GL51-A | GL51-A | OK | GL1 | -46 | 204 | OK | 35 | Vendor |  | Design | SBM |  |  | N/A | PEDWPRTS128005 |  | 9 | V | Valid for Procurement/Construction |  | False | 17043
128-VAGL-1037 | 128-VAGL-1037 | True | PELSPRTS999002 - U | Topsides Unity | New | 100 | VAGL-FL | VALVE GLOBE PLUG-TYPE DISC RF CL 150 SS ASME B16.10 HANDWHEEL |  |  |  | Bespoke | TS152 | Diagrams | 128-LPCS-2970 | A* | 3 | AS3A |  | 33.9 | -15 | 65 | 3 | A | VEA0ABBE20BAL:GL51 | GL51-A-3-A | A | Outdoor |  |  | NC |  |  | AS3A/VEA0ABBE20BAL:GL51+GL1 | GL51-A | GL51-A | OK | GL1 | -46 | 204 | OK | 35 | Vendor |  | Design | SBM |  |  | N/A | PEDWPRTS128013 |  | 9 | V | Valid for Procurement/Construction |  | False | 17043
128-VAGL-1106 | 128-VAGL-1106 | True | PELSPRTS999002 - U | Topsides Unity | New | 100 | VAGL-FL | VALVE GLOBE PLUG-TYPE DISC RF CL 150 SS ASME B16.10 HANDWHEEL |  |  |  | Replica | TS152 | Design | 128-LPCJ-2186 | A* | 2 | AS3A |  | 33.9 | -15 | 65 | 2 | A | VEA0ABBE20BAJ:GL51 | GL51-A-2-A | A | Outdoor |  |  | NC |  |  | AS3A/VEA0ABBE20BAJ:GL51+GL1 | GL51-A | GL51-A | OK | GL1 | -46 | 204 | OK | 20 | Vendor |  | Design | SBM |  |  | N/A | PEDWPRTS128007 |  | 9 | V | Valid for Procurement/Construction |  | False | 17043
128-VAGL-1107 | 128-VAGL-1107 | True | PELSPRTS999002 - U | Topsides Unity | New | 100 | VAGL-FL | VALVE GLOBE PLUG-TYPE DISC RF CL 150 SS ASME B16.10 HANDWHEEL |  |  |  | Replica (special elastomer not required for globe) | TS152 | Design | 128-LPCD-2072 | A* | 2 | AS3A |  | 33.9 | -15 | 65 | 2 | A | VEA0ABBE20BAJ:GL51 | GL51-A-2-A | A | Outdoor |  |  | NC |  |  | AS3A/VEA0ABBE20BAJ:GL51+GL1 | GL51-A | GL51-A | OK | GL1 | -46 | 204 | OK | 20 | Vendor |  | Design | SBM |  |  | N/A | PEDWPRTS128017 |  | 9 | V | Valid for Procurement/Construction |  | False | 17043
128-VAGL-1108 | 128-VAGL-1108 | True | PELSPRTS999002 - U | Topsides Unity | New | 100 | VAGL-FL | VALVE GLOBE PLUG-TYPE DISC RF CL 150 SS ASME B16.10 HANDWHEEL |  |  |  | Replica | TS152 | Design | 128-LPCC-2354 | A* | 2 | AS3A |  | 33.9 | -15 | 65 | 2 | A | VEA0ABBE20BAJ:GL51 | GL51-A-2-A | A | Outdoor |  |  | NC |  |  | AS3A/VEA0ABBE20BAJ:GL51+GL1 | GL51-A | GL51-A | OK | GL1 | -46 | 204 | OK | 20 | Vendor |  | Design | SBM |  |  | N/A | PEDWPRTS128019 |  | 9 | V | Valid for Procurement/Construction |  | False | 17043
128-VAGL-1109 | 128-VAGL-1109 | True | PELSPRTS999002 - U | Topsides Unity | New | 100 | VAGL-FL | VALVE GLOBE PLUG-TYPE DISC RF CL 150 SS ASME B16.10 HANDWHEEL |  |  | 2 | Replica (special elastomer not required for globe) | TS152 | Design | 128-LPCD-2068 | A* | 3 | AS3A |  | 33.9 | -15 | 65 | 0.75 | A | VEA0ABBE20BAE:GL51 | GL51-A-0.75-A | A | Outdoor |  |  | NC |  |  | AS3A/VEA0ABBE20BAE:GL51+GL1 | GL51-A | GL51-A | OK | GL1 | -46 | 204 | OK | 3.5 | Catalogue |  | Design | SBM |  |  | N/A | PEDWPRTS128017 |  | 9 | V | Valid for Procurement/Construction |  | False | 17043
128-VAGL-1110 | 128-VAGL-1110 | True | PELSPRTS999002 - U | Topsides Unity | New | 100 | VAGL-FL | VALVE GLOBE PLUG-TYPE DISC RF CL 150 SS ASME B16.10 HANDWHEEL |  |  |  | Replica | TS152 | Design | 128-LPCC-2357 | A* | 3 | AS3A |  | 33.9 | -15 | 65 | 0.75 | A | VEA0ABBE20BAE:GL51 | GL51-A-0.75-A | A | Outdoor |  |  | NC |  |  | AS3A/VEA0ABBE20BAE:GL51+GL1 | GL51-A | GL51-A | OK | GL1 | -46 | 204 | OK | 3.5 | Catalogue |  | Design | SBM |  |  | N/A | PEDWPRTS128019 |  | 9 | V | Valid for Procurement/Construction |  | False | 17043
128-VAGL-1111 | 128-VAGL-1111 | True | PELSPRTS999002 - U | Topsides Unity | New | 100 | VAGL-FL | VALVE GLOBE PLUG-TYPE DISC RF CL 150 SS ASME B16.10 HANDWHEEL |  |  | 2 | Replica (special elastomer not required for globe) | TS152 | Design | 128-LPCD-2068 | A* | 3 | AS3A |  | 33.9 | -15 | 65 | 0.75 | A | VEA0ABBE20BAE:GL51 | GL51-A-0.75-A | A | Outdoor |  |  | NC |  |  | AS3A/VEA0ABBE20BAE:GL51+GL1 | GL51-A | GL51-A | OK | GL1 | -46 | 204 | OK | 3.5 | Catalogue |  | Design | SBM |  |  | N/A | PEDWPRTS128017 |  | 9 | V | Valid for Procurement/Construction |  | False | 17043
128-VAGL-1112 | 128-VAGL-1112 | True | PELSPRTS999002 - U | Topsides Unity | New | 100 | VAGL-FL | VALVE GLOBE PLUG-TYPE DISC RF CL 150 SS ASME B16.10 HANDWHEEL |  |  |  | Replica | TS152 | Design | 128-LPCC-2357 | A* | 3 | AS3A |  | 33.9 | -15 | 65 | 0.75 | A | VEA0ABBE20BAE:GL51 | GL51-A-0.75-A | A | Outdoor |  |  | NC |  |  | AS3A/VEA0ABBE20BAE:GL51+GL1 | GL51-A | GL51-A | OK | GL1 | -46 | 204 | OK | 3.5 | Catalogue |  | Design | SBM |  |  | N/A | PEDWPRTS128019 |  | 9 | V | Valid for Procurement/Construction |  | False | 17043
128-VAGL-1113 | 128-VAGL-1113 | True | PELSPRTS999002 - U | Topsides Unity | New | 100 | VAGL-FL | VALVE GLOBE PLUG-TYPE DISC RF CL 150 SS ASME B16.10 HANDWHEEL |  |  | 2 | Replica (special elastomer not required for globe) | TS152 | Design | 128-LPCD-2068 | A* | 3 | AS3A |  | 33.9 | -15 | 65 | 0.75 | A | VEA0ABBE20BAE:GL51 | GL51-A-0.75-A | A | Outdoor |  |  | NC |  |  | AS3A/VEA0ABBE20BAE:GL51+GL1 | GL51-A | GL51-A | OK | GL1 | -46 | 204 | OK | 3.5 | Catalogue |  | Design | SBM |  |  | N/A | PEDWPRTS128017 |  | 9 | V | Valid for Procurement/Construction |  | False | 17043
128-VAGL-1114 | 128-VAGL-1114 | True | PELSPRTS999002 - U | Topsides Unity | New | 100 | VAGL-FL | VALVE GLOBE PLUG-TYPE DISC RF CL 150 SS ASME B16.10 HANDWHEEL |  |  |  | Replica | TS152 | Design | 128-LPCC-2357 | A* | 3 | AS3A |  | 33.9 | -15 | 65 | 0.75 | A | VEA0ABBE20BAE:GL51 | GL51-A-0.75-A | A | Outdoor |  |  | NC |  |  | AS3A/VEA0ABBE20BAE:GL51+GL1 | GL51-A | GL51-A | OK | GL1 | -46 | 204 | OK | 3.5 | Catalogue |  | Design | SBM |  |  | N/A | PEDWPRTS128019 |  | 9 | V | Valid for Procurement/Construction |  | False | 17043
128-VAGL-1115 | 128-VAGL-1115 | True | PELSPRTS999002 - U | Topsides Unity | New | 100 | VAGL-FL | VALVE GLOBE PLUG-TYPE DISC RF CL 150 SS ASME B16.10 HANDWHEEL |  |  |  | Replica (special elastomer not required for globe) | TS152 | Design | 128-LPCD-2068 | A* | 3 | AS3A |  | 33.9 | -15 | 65 | 0.75 | A | VEA0ABBE20BAE:GL51 | GL51-A-0.75-A | A | Outdoor |  |  | NC |  |  | AS3A/VEA0ABBE20BAE:GL51+GL1 | GL51-A | GL51-A | OK | GL1 | -46 | 204 | OK | 3.5 | Catalogue |  | Design | SBM |  |  | N/A | PEDWPRTS128017 |  | 9 | V | Valid for Procurement/Construction |  | False | 17043
128-VAGL-1116 | 128-VAGL-1116 | True | PELSPRTS999002 - U | Topsides Unity | New | 100 | VAGL-FL | VALVE GLOBE PLUG-TYPE DISC RF CL 150 SS ASME B16.10 HANDWHEEL |  |  |  | Replica | TS152 | Design | 128-LPCC-2357 | A* | 3 | AS3A |  | 33.9 | -15 | 65 | 0.75 | A | VEA0ABBE20BAE:GL51 | GL51-A-0.75-A | A | Outdoor |  |  | NC |  |  | AS3A/VEA0ABBE20BAE:GL51+GL1 | GL51-A | GL51-A | OK | GL1 | -46 | 204 | OK | 3.5 | Catalogue |  | Design | SBM |  |  | N/A | PEDWPRTS128019 |  | 9 | V | Valid for Procurement/Construction |  | False | 17043
128-VAGL-1117 | 128-VAGL-1117 | True | PELSPRTS999002 - U | Topsides Unity | New | 100 | VAGL-FL | VALVE GLOBE PLUG-TYPE DISC RF CL 150 SS ASME B16.10 HANDWHEEL |  |  |  | Replica (special elastomer not required for globe) | TS152 | Design | 128-LPCD-2957 | A* | 0 | AS3A |  | 33.9 | -15 | 65 | 3 | A | VEA0ABBE20BAL:GL51 | GL51-A-3-A | A | Outdoor |  |  | NC |  |  | AS3A/VEA0ABBE20BAL:GL51+GL1 | GL51-A | GL51-A | OK | GL1 | -46 | 204 | OK | 35 | Vendor |  | Design | SBM |  |  | N/A | PEDWPRTS128017 |  | 9 | V | Valid for Procurement/Construction |  | False | 17043
128-VAGL-1118 | 128-VAGL-1118 | True | PELSPRTS999002 - U | Topsides Unity | New | 100 | VAGL-FL | VALVE GLOBE PLUG-TYPE DISC RF CL 150 SS ASME B16.10 HANDWHEEL |  |  |  | Replica | TS152 | Design | 128-LPCC-2958 | A* | 0 | AS3A |  | 33.9 | -15 | 65 | 3 | A | VEA0ABBE20BAL:GL51 | GL51-A-3-A | A | Outdoor |  |  | NC |  |  | AS3A/VEA0ABBE20BAL:GL51+GL1 | GL51-A | GL51-A | OK | GL1 | -46 | 204 | OK | 35 | Vendor |  | Design | SBM |  |  | N/A | PEDWPRTS128019 |  | 9 | V | Valid for Procurement/Construction |  | False | 17043
128-VAGL-1119 | 128-VAGL-1119 | True | PELSPRTS999002 - U | Topsides Unity | New | 100 | VAGL-FL | VALVE GLOBE PLUG-TYPE DISC RF CL 150 SS ASME B16.10 HANDWHEEL |  |  |  | Replica | TS152 | Design | 128-LPCJ-2954 | A | 0 | AS3A |  | 33.9 | -15 | 65 | 3 | A | VEA0ABBE20BAL:GL51 | GL51-A-3-A | A | Outdoor |  |  | NC |  |  | AS3A/VEA0ABBE20BAL:GL51+GL1 | GL51-A | GL51-A | OK | GL1 | -46 | 204 | OK | 35 | Vendor |  | Design | SBM |  |  | N/A | PEDWPRTS128008 |  | 9 | V | Valid for Procurement/Construction |  | False | 17043
128-VAGL-1120 | 128-VAGL-1120 | True | PELSPRTS999002 - U | Topsides Unity | New | 100 | VAGL-FL | VALVE GLOBE PLUG-TYPE DISC RF CL 150 SS ASME B16.10 HANDWHEEL |  |  |  | Replica | TS152 | Design | 128-LPCJ-2345 | A* | 2 | AS3A |  | 33.9 | -15 | 65 | 2 | A | VEA0ABBE20BAJ:GL51 | GL51-A-2-A | A | Outdoor |  |  | NC |  |  | AS3A/VEA0ABBE20BAJ:GL51+GL1 | GL51-A | GL51-A | OK | GL1 | -46 | 204 | OK | 20 | Vendor |  | Design | SBM |  |  | N/A | PEDWPRTS128008 |  | 9 | V | Valid for Procurement/Construction |  | False | 17043
128-VAGL-1121 | 128-VAGL-1121 | True | PELSPRTS999002 - U | Topsides Unity | New | 100 | VAGL-FL | VALVE GLOBE PLUG-TYPE DISC RF CL 150 SS ASME B16.10 HANDWHEEL |  |  | 2 | Replica | TS152 | Design | 128-LPCJ-2044 | A* | 3 | AS3A |  | 33.9 | -15 | 65 | 0.75 | A | VEA0ABBE20BAE:GL51 | GL51-A-0.75-A | A | Outdoor |  |  | NC |  |  | AS3A/VEA0ABBE20BAE:GL51+GL1 | GL51-A | GL51-A | OK | GL1 | -46 | 204 | OK | 3.5 | Catalogue |  | Design | SBM |  |  | N/A | PEDWPRTS128008 |  | 9 | V | Valid for Procurement/Construction |  | False | 17043
128-VAGL-1122 | 128-VAGL-1122 | True | PELSPRTS999002 - U | Topsides Unity | New | 100 | VAGL-FL | VALVE GLOBE PLUG-TYPE DISC RF CL 150 SS ASME B16.10 HANDWHEEL |  |  | 2 | Replica | TS152 | Design | 128-LPCJ-2044 | A* | 3 | AS3A |  | 33.9 | -15 | 65 | 0.75 | A | VEA0ABBE20BAE:GL51 | GL51-A-0.75-A | A | Outdoor |  |  | NC |  |  | AS3A/VEA0ABBE20BAE:GL51+GL1 | GL51-A | GL51-A | OK | GL1 | -46 | 204 | OK | 3.5 | Catalogue |  | Design | SBM |  |  | N/A | PEDWPRTS128008 |  | 9 | V | Valid for Procurement/Construction |  | False | 17043
128-VAGL-1123 | 128-VAGL-1123 | True | PELSPRTS999002 - U | Topsides Unity | New | 100 | VAGL-FL | VALVE GLOBE PLUG-TYPE DISC RF CL 150 SS ASME B16.10 HANDWHEEL |  |  | 2 | Replica | TS152 | Design | 128-LPCJ-2044 | A* | 3 | AS3A |  | 33.9 | -15 | 65 | 0.75 | A | VEA0ABBE20BAE:GL51 | GL51-A-0.75-A | A | Outdoor |  |  | NC |  |  | AS3A/VEA0ABBE20BAE:GL51+GL1 | GL51-A | GL51-A | OK | GL1 | -46 | 204 | OK | 3.5 | Catalogue |  | Design | SBM |  |  | N/A | PEDWPRTS128008 |  | 9 | V | Valid for Procurement/Construction |  | False | 17043
128-VAGL-1124 | 128-VAGL-1124 | True | PELSPRTS999002 - U | Topsides Unity | New | 100 | VAGL-FL | VALVE GLOBE PLUG-TYPE DISC RF CL 150 SS ASME B16.10 HANDWHEEL |  |  |  | Replica | TS152 | Design | 128-LPCJ-2044 | A* | 3 | AS3A |  | 33.9 | -15 | 65 | 0.75 | A | VEA0ABBE20BAE:GL51 | GL51-A-0.75-A | A | Outdoor |  |  | NC |  |  | AS3A/VEA0ABBE20BAE:GL51+GL1 | GL51-A | GL51-A | OK | GL1 | -46 | 204 | OK | 3.5 | Catalogue |  | Design | SBM |  |  | N/A | PEDWPRTS128008 |  | 9 | V | Valid for Procurement/Construction |  | False | 17043
128-VAGL-1125 | 128-VAGL-1125 | True | PELSPRTS999002 - U | Topsides Unity | New | 100 | VAGL-FL | VALVE GLOBE PLUG-TYPE DISC RF CL 150 SS ASME B16.10 HANDWHEEL |  |  |  | Replica | VE200 | Design | 128-LPCJ-2081 | V | 4 | AS7J |  | 33.9 | -15 | 80 | 0.75 | A | VEA0ABBE20BAE:GL51 | GL51-A-0.75-A | A | Outdoor |  |  | NC |  |  | AS7J/VEA0ABBE20BAE:GL51+GL1 | GL51-A | GL51-A | OK | GL1 | -46 | 204 | OK | 3.5 | Catalogue |  | Design | SBM |  |  | N/A | PEDWPRTS128043 |  | 14 | V | Valid for Procurement/Construction |  | False | 17043
128-VAGL-1126 | 128-VAGL-1126 | True | PELSPRTS999002 - U | Topsides Unity | New | 100 | VAGL-FL | VALVE GLOBE PLUG-TYPE DISC RF CL 150 SS ASME B16.10 HANDWHEEL |  |  |  | Replica | VE200 | Design | 128-LPCJ-2081 | V | 4 | AS7J |  | 33.9 | -15 | 80 | 0.75 | A | VEA0ABBE20BAE:GL51 | GL51-A-0.75-A | A | Outdoor |  |  | NC |  |  | AS7J/VEA0ABBE20BAE:GL51+GL1 | GL51-A | GL51-A | OK | GL1 | -46 | 204 | OK | 3.5 | Catalogue |  | Design | SBM |  |  | N/A | PEDWPRTS128043 |  | 14 | V | Valid for Procurement/Construction |  | False | 17043
128-VAGL-1127 | 128-VAGL-1127 | True | PELSPRTS999002 - U | Topsides Unity | New | 100 | VAGL-FL | VALVE GLOBE PLUG-TYPE DISC RF CL 150 SS ASME B16.10 HANDWHEEL |  |  |  | Replica | VE200 | Design | 128-LPCC-2085 | V | 4 | AS7J |  | 33.9 | -15 | 80 | 0.75 | A | VEA0ABBE20BAE:GL51 | GL51-A-0.75-A | A | Outdoor |  |  | NC |  |  | AS7J/VEA0ABBE20BAE:GL51+GL1 | GL51-A | GL51-A | OK | GL1 | -46 | 204 | OK | 3.5 | Catalogue |  | Design | SBM |  |  | N/A | PEDWPRTS128043 |  | 14 | V | Valid for Procurement/Construction |  | False | 17043
128-VAGL-1128 | 128-VAGL-1128 | True | PELSPRTS999002 - U | Topsides Unity | New | 100 | VAGL-FL | VALVE GLOBE PLUG-TYPE DISC RF CL 150 SS ASME B16.10 HANDWHEEL |  |  |  | Replica | VE200 | Design | 128-LPCC-2085 | V | 4 | AS7J |  | 33.9 | -15 | 80 | 0.75 | A | VEA0ABBE20BAE:GL51 | GL51-A-0.75-A | A | Outdoor |  |  | NC |  |  | AS7J/VEA0ABBE20BAE:GL51+GL1 | GL51-A | GL51-A | OK | GL1 | -46 | 204 | OK | 3.5 | Catalogue |  | Design | SBM |  |  | N/A | PEDWPRTS128043 |  | 14 | V | Valid for Procurement/Construction |  | False | 17043
128-VAGL-1131 | 128-VAGL-1131 | True | PELSPRTS999002 - U | Topsides Unity | New | 100 | VAGL-FL | VALVE GLOBE PLUG-TYPE DISC RF CL 150 SS ASME B16.10 HANDWHEEL |  |  |  | Replica (special elastomer not required for globe) | VE200 | Design | 128-LPCD-2087 | V | 4 | AS7J |  | 33.9 | -15 | 80 | 0.75 | A | VEA0ABBE20BAE:GL51 | GL51-A-0.75-A | A | Outdoor |  |  | NC |  |  | AS7J/VEA0ABBE20BAE:GL51+GL1 | GL51-A | GL51-A | OK | GL1 | -46 | 204 | OK | 3.5 | Catalogue |  | Design | SBM |  |  | N/A | PEDWPRTS128043 |  | 10 | V | Valid for Procurement/Construction |  | False | 17043
128-VAGL-1132 | 128-VAGL-1132 | True | PELSPRTS999002 - U | Topsides Unity | New | 100 | VAGL-FL | VALVE GLOBE PLUG-TYPE DISC RF CL 150 SS ASME B16.10 HANDWHEEL |  |  |  | Replica (special elastomer not required for globe) | VE200 | Design | 128-LPCD-2087 | V | 4 | AS7J |  | 33.9 | -15 | 80 | 0.75 | A | VEA0ABBE20BAE:GL51 | GL51-A-0.75-A | A | Outdoor |  |  | NC |  |  | AS7J/VEA0ABBE20BAE:GL51+GL1 | GL51-A | GL51-A | OK | GL1 | -46 | 204 | OK | 3.5 | Catalogue |  | Design | SBM |  |  | N/A | PEDWPRTS128043 |  | 10 | V | Valid for Procurement/Construction |  | False | 17043
128-VAGL-1133 | 128-VAGL-1133 | True | PELSPRTS999002 - U | Topsides Unity | New | 100 | VAGL-DF | VALVE GLOBE NEEDLE -TYPE COMPRESSION 3000 PSI SS SWAGELOK T-BAR HANDLE |  |  | 17 | Replica. Non NACE VDS | TS023 | Diagrams | 128-LTCM-2202 | A* | 0.75 | PR3V |  | 33.9 | -15 | 80 | 0.75 | P | VEB0PDDECQDTK:GL54 | GL54-P-0.75-A | A | Outdoor |  |  | NC |  |  | PR3V/VEB0PDDECQDTK:GL54+GL1 | GL54-P | GL54-P | OK | GL1 | -20 | 60 | CHECK | 0.5 | Catalogue |  | Design | SBM |  |  | N/A | PEDWPRTS772002 |  | 9 | V | Valid for Procurement/Construction |  | False | 17043
128-VAGL-1134 | 128-VAGL-1134 | True | PELSPRTS999002 - U | Topsides Unity | New | 100 | VAGL-DF | VALVE GLOBE NEEDLE -TYPE COMPRESSION 3000 PSI SS SWAGELOK T-BAR HANDLE |  |  | 17 | Replica. Non NACE VDS | TS023 | Diagrams | 128-LTCM-2201 | A* | 0.75 | PR3V |  | 51 | -15 | 80 | 0.75 | P | VEB0PDDECQDTK:GL54 | GL54-P-0.75-A | A | Outdoor |  |  | NC |  |  | PR3V/VEB0PDDECQDTK:GL54+GL1 | GL54-P | GL54-P | OK | GL1 | -20 | 60 | CHECK | 0.5 | Catalogue |  | Design | SBM |  |  | N/A | PEDWPRTS772002 |  | 9 | V | Valid for Procurement/Construction |  | False | 17043
128-VAGL-1151 | 128-VAGL-1151 | True | PELSPRTS999002 - U | Topsides Unity | New | 100 | VAGL-FL | VALVE GLOBE PLUG-TYPE DISC RF CL 150 SS ASME B16.10 HANDWHEEL |  |  |  | Replica | TS152 | Design | 128-LPCJ-2955 | A* | 0 | AS3A |  | 33.9 | -15 | 65 | 3 | A | VEA0ABBE20BAL:GL51 | GL51-A-3-A | A | Outdoor |  |  | NC |  |  | AS3A/VEA0ABBE20BAL:GL51+GL1 | GL51-A | GL51-A | OK | GL1 | -46 | 204 | OK | 35 | Vendor |  | Design | SBM |  |  | N/A | PEDWPRTS128009 |  | 9 | V | Valid for Procurement/Construction |  | False | 17043
128-VAGL-1813 | 128-VAGL-1813 | True | PELSPRTS999002 - U | Topsides Unity | New | 100 | VAGL-FL | VALVE GLOBE PLUG-TYPE DISC RF CL 150 SS ASME B16.10 HANDWHEEL |  |  |  | Replica | TS152 | Design | 128-LPCJ-2738 | A* | 3 | AS3A |  | 33.9 | -15 | 65 | 0.75 | A | VEA0ABBE20BAE:GL51 | GL51-A-0.75-A | A | Outdoor |  |  | NC |  |  | AS3A/VEA0ABBE20BAE:GL51+GL1 | GL51-A | GL51-A | OK | GL1 | -46 | 204 | OK | 3.5 | Catalogue |  | Design | SBM |  |  | N/A | PEDWPRTS128009 |  | 9 | V | Valid for Procurement/Construction |  | False | 17043
128-VAGL-1817 | 128-VAGL-1817 | True | PELSPRTS999002 - U | Topsides Unity | New | 100 | VAGL-FL | VALVE GLOBE PLUG-TYPE DISC RF CL 150 SS ASME B16.10 HANDWHEEL |  |  | 2 | Replica | TS152 | Design | 128-LPCJ-2738 | A* | 3 | AS3A |  | 33.9 | -15 | 65 | 0.75 | A | VEA0ABBE20BAE:GL51 | GL51-A-0.75-A | A | Outdoor |  |  | NC |  |  | AS3A/VEA0ABBE20BAE:GL51+GL1 | GL51-A | GL51-A | OK | GL1 | -46 | 204 | OK | 3.5 | Catalogue |  | Design | SBM |  |  | N/A | PEDWPRTS128009 |  | 9 | V | Valid for Procurement/Construction |  | False | 17043
128-VAGL-1823 | 128-VAGL-1823 | True | PELSPRTS999002 - U | Topsides Unity | New | 100 | VAGL-FL | VALVE GLOBE PLUG-TYPE DISC RF CL 150 SS ASME B16.10 HANDWHEEL |  |  | 2 | Replica | TS152 | Design | 128-LPCJ-2738 | A* | 3 | AS3A |  | 33.9 | -15 | 65 | 0.75 | A | VEA0ABBE20BAE:GL51 | GL51-A-0.75-A | A | Outdoor |  |  | NC |  |  | AS3A/VEA0ABBE20BAE:GL51+GL1 | GL51-A | GL51-A | OK | GL1 | -46 | 204 | OK | 3.5 | Catalogue |  | Design | SBM |  |  | N/A | PEDWPRTS128009 |  | 9 | V | Valid for Procurement/Construction |  | False | 17043
128-VAGL-1824 | 128-VAGL-1824 | True | PELSPRTS999002 - U | Topsides Unity | New | 100 | VAGL-FL | VALVE GLOBE PLUG-TYPE DISC RF CL 150 SS ASME B16.10 HANDWHEEL |  |  | 2 | Replica | TS152 | Design | 128-LPCJ-2738 | A* | 3 | AS3A |  | 33.9 | -15 | 65 | 0.75 | A | VEA0ABBE20BAE:GL51 | GL51-A-0.75-A | A | Outdoor |  |  | NC |  |  | AS3A/VEA0ABBE20BAE:GL51+GL1 | GL51-A | GL51-A | OK | GL1 | -46 | 204 | OK | 3.5 | Catalogue |  | Design | SBM |  |  | N/A | PEDWPRTS128009 |  | 9 | V | Valid for Procurement/Construction |  | False | 17043
128-VAGL-1825 | 128-VAGL-1825 | True | PELSPRTS999002 - U | Topsides Unity | New | 100 | VAGL-FL | VALVE GLOBE PLUG-TYPE DISC RF CL 150 SS ASME B16.10 HANDWHEEL |  |  | 2 | Replica | TS152 | Design | 128-LPCC-2177 | A* | 3 | AS3A |  | 33.9 | -15 | 65 | 0.75 | A | VEA0ABBE20BAE:GL51 | GL51-A-0.75-A | A | Outdoor |  |  | NC |  |  | AS3A/VEA0ABBE20BAE:GL51+GL1 | GL51-A | GL51-A | OK | GL1 | -46 | 204 | OK | 3.5 | Catalogue |  | Design | SBM |  |  | N/A | PEDWPRTS128004 |  | 9 | V | Valid for Procurement/Construction |  | False | 17043
128-VAGL-1826 | 128-VAGL-1826 | True | PELSPRTS999002 - U | Topsides Unity | New | 100 | VAGL-FL | VALVE GLOBE PLUG-TYPE DISC RF CL 150 SS ASME B16.10 HANDWHEEL |  |  |  | Replica | TS152 | Design | 128-LPCC-2708 | A* | 3 | AS3A |  | 33.9 | -15 | 65 | 0.75 | A | VEA0ABBE20BAE:GL51 | GL51-A-0.75-A | A | Outdoor |  |  | NC |  |  | AS3A/VEA0ABBE20BAE:GL51+GL1 | GL51-A | GL51-A | OK | GL1 | -46 | 204 | OK | 3.5 | Catalogue |  | Design | SBM |  |  | N/A | PEDWPRTS128005 |  | 9 | V | Valid for Procurement/Construction |  | False | 17043
128-VAGL-1827 | 128-VAGL-1827 | True | PELSPRTS999002 - U | Topsides Unity | New | 100 | VAGL-FL | VALVE GLOBE PLUG-TYPE DISC RF CL 150 SS ASME B16.10 HANDWHEEL |  |  |  | Replica | TS152 | Design | 128-LPCJ-2127 | A* | 3 | AS3A |  | 33.9 | -15 | 65 | 0.75 | A | VEA0ABBE20BAE:GL51 | GL51-A-0.75-A | A | Outdoor |  |  | NO |  |  | AS3A/VEA0ABBE20BAE:GL51+GL1 | GL51-A | GL51-A | OK | GL1 | -46 | 204 | OK | 3.5 | Catalogue |  | Design | SBM |  |  | N/A | PEDWPRTS128007 |  | 9 | V | Valid for Procurement/Construction |  | False | 17043
128-VAGL-1828 | 128-VAGL-1828 | True | PELSPRTS999002 - U | Topsides Unity | New | 100 | VAGL-FL | VALVE GLOBE PLUG-TYPE DISC RF CL 150 SS ASME B16.10 HANDWHEEL |  |  |  | Replica | TS152 | Design | 128-LPCJ-2044 | A* | 3 | AS3A |  | 33.9 | -15 | 65 | 0.75 | A | VEA0ABBE20BAE:GL51 | GL51-A-0.75-A | A | Outdoor |  |  | NO |  |  | AS3A/VEA0ABBE20BAE:GL51+GL1 | GL51-A | GL51-A | OK | GL1 | -46 | 204 | OK | 3.5 | Catalogue |  | Design | SBM |  |  | N/A | PEDWPRTS128008 |  | 9 | V | Valid for Procurement/Construction |  | False | 17043
128-VAGL-1829 | 128-VAGL-1829 | True | PELSPRTS999002 - U | Topsides Unity | New | 100 | VAGL-FL | VALVE GLOBE PLUG-TYPE DISC RF CL 150 SS ASME B16.10 HANDWHEEL |  |  |  | Replica | TS152 | Design | 128-LPCJ-2738 | A* | 3 | AS3A |  | 33.9 | -15 | 65 | 0.75 | A | VEA0ABBE20BAE:GL51 | GL51-A-0.75-A | A | Outdoor |  |  | NC |  |  | AS3A/VEA0ABBE20BAE:GL51+GL1 | GL51-A | GL51-A | OK | GL1 | -46 | 204 | OK | 3.5 | Catalogue |  | Design | SBM |  |  | N/A | PEDWPRTS128009 |  | 9 | V | Valid for Procurement/Construction |  | False | 17043
128-VAGL-2006 | 128-VAGL-2006 | True | PELSPRTS999002 - U | Topsides Unity | New | 100 | VAGL-FL | VALVE GLOBE PLUG-TYPE DISC RF CL 150 SS ASME B16.10 HANDWHEEL |  |  |  | Replica | TS152 | Design | 128-LPCM-2135 | A* | 2 | AS3A |  | 51 | -15 | 65 | 1.5 | A | VEA0ABBE20BAH:GL51 | GL51-A-1.5-A | A | Outdoor |  |  | NC |  |  | AS3A/VEA0ABBE20BAH:GL51+GL1 | GL51-A | GL51-A | OK | GL1 | -46 | 204 | OK | 8 | Catalogue |  | Design | SBM |  |  | N/A | PEDWPRTS128001 |  | 9 | V | Valid for Procurement/Construction |  | False | 17043
128-VAGL-2009 | 128-VAGL-2009 | True | PELSPRTS999002 - U | Topsides Unity | New | 100 | VAGL-FL | VALVE GLOBE PLUG-TYPE DISC RTJ CL 10000 DSS MANU STD GEARBOX |  |  |  | Replica | TS011 | Design | 128-LPCM-2239 | A* | 3 | KD3A | CC | 51 | -15 | 65 | 1.81 | K | VEA0KCCFZZCCA:GL22N | GL22N-K-1.81-D | D | Outdoor |  |  | NO |  |  | KD3A/VEA0KCCFZZCCA:GL22N+GL1 | GL22N-K | GL22N-K | OK | GL1 | -46 | 177 | OK | 180 | Vendor |  | Design | SBM |  |  | N/A | PEDWPRTS128002 |  | 9 | V | Valid for Procurement/Construction |  | False | 17043
128-VAGL-2010 | 128-VAGL-2010 | True | PELSPRTS999002 - U | Topsides Unity | New | 100 | VAGL-FL | VALVE GLOBE PLUG-TYPE DISC RTJ CL 10000 DSS MANU STD GEARBOX |  |  |  | Replica | TS011 | Design | 128-LPCM-2133 | A* | 3 | KD3A | CC | 51 | -15 | 65 | 1.81 | K | VEA0KCCFZZCCA:GL22N | GL22N-K-1.81-D | D | Outdoor |  |  | NO |  |  | KD3A/VEA0KCCFZZCCA:GL22N+GL1 | GL22N-K | GL22N-K | OK | GL1 | -46 | 177 | OK | 180 | Vendor |  | Design | SBM |  |  | N/A | PEDWPRTS128002 |  | 9 | V | Valid for Procurement/Construction |  | False | 17043
128-VAGL-2014 | 128-VAGL-2014 | True | PELSPRTS999002 - U | Topsides Unity | New | 100 | VAGL-FL | VALVE GLOBE PLUG-TYPE DISC RF CL 150 SS ASME B16.10 HANDWHEEL |  |  | 2 | Replica (special elastomer not required for globe) | TS152 | Design | 128-LPCS-2195 | A* | 3 | AS3A |  | 33.9 | -15 | 65 | 0.75 | A | VEA0ABBE20BAE:GL51 | GL51-A-0.75-A | A | Outdoor |  |  | NC |  |  | AS3A/VEA0ABBE20BAE:GL51+GL1 | GL51-A | GL51-A | OK | GL1 | -46 | 204 | OK | 3.5 | Catalogue |  | Design | SBM |  |  | N/A | PEDWPRTS128013 |  | 9 | V | Valid for Procurement/Construction |  | False | 17043
128-VAGL-2015 | 128-VAGL-2015 | True | PELSPRTS999002 - U | Topsides Unity | New | 100 | VAGL-FL | VALVE GLOBE PLUG-TYPE DISC RF CL 150 SS ASME B16.10 HANDWHEEL |  |  | 2 | Replica (special elastomer not required for globe) | TS152 | Design | 128-LPCS-2195 | A* | 3 | AS3A |  | 33.9 | -15 | 65 | 0.75 | A | VEA0ABBE20BAE:GL51 | GL51-A-0.75-A | A | Outdoor |  |  | NC |  |  | AS3A/VEA0ABBE20BAE:GL51+GL1 | GL51-A | GL51-A | OK | GL1 | -46 | 204 | OK | 3.5 | Catalogue |  | Design | SBM |  |  | N/A | PEDWPRTS128013 |  | 9 | V | Valid for Procurement/Construction |  | False | 17043
128-VAGL-2016 | 128-VAGL-2016 | True | PELSPRTS999002 - U | Topsides Unity | New | 100 | VAGL-FL | VALVE GLOBE PLUG-TYPE DISC RF CL 150 SS ASME B16.10 HANDWHEEL |  |  |  | Replica (special elastomer not required for globe) | TS152 | Design | 128-LPCS-2195 | A* | 3 | AS3A |  | 33.9 | -15 | 65 | 0.75 | A | VEA0ABBE20BAE:GL51 | GL51-A-0.75-A | A | Outdoor |  |  | NC |  |  | AS3A/VEA0ABBE20BAE:GL51+GL1 | GL51-A | GL51-A | OK | GL1 | -46 | 204 | OK | 3.5 | Catalogue |  | Design | SBM |  |  | N/A | PEDWPRTS128013 |  | 9 | V | Valid for Procurement/Construction |  | False | 17043
128-VAGL-2017 | 128-VAGL-2017 | True | PELSPRTS999002 - U | Topsides Unity | New | 100 | VAGL-FL | VALVE GLOBE PLUG-TYPE DISC RF CL 150 SS ASME B16.10 HANDWHEEL |  |  |  | Replica (special elastomer not required for globe) | TS152 | Design | 128-LPCS-2193 | A* | 2 | AS3A |  | 33.9 | -15 | 65 | 2 | A | VEA0ABBE20BAJ:GL51 | GL51-A-2-A | A | Outdoor |  |  | NC |  |  | AS3A/VEA0ABBE20BAJ:GL51+GL1 | GL51-A | GL51-A | OK | GL1 | -46 | 204 | OK | 20 | Vendor |  | Design | SBM |  |  | N/A | PEDWPRTS128013 |  | 9 | V | Valid for Procurement/Construction |  | False | 17043
128-VAGL-2018 | 128-VAGL-2018 | True | PELSPRTS999002 - U | Topsides Unity | New | 100 | VAGL-FL | VALVE GLOBE PLUG-TYPE DISC RF CL 150 SS ASME B16.10 HANDWHEEL |  |  | 2 | Replica (special elastomer not required for globe) | TS152 | Design | 128-LPCS-2195 | A* | 3 | AS3A |  | 33.9 | -15 | 65 | 0.75 | A | VEA0ABBE20BAE:GL51 | GL51-A-0.75-A | A | Outdoor |  |  | NC |  |  | AS3A/VEA0ABBE20BAE:GL51+GL1 | GL51-A | GL51-A | OK | GL1 | -46 | 204 | OK | 3.5 | Catalogue |  | Design | SBM |  |  | N/A | PEDWPRTS128013 |  | 9 | V | Valid for Procurement/Construction |  | False | 17043
128-VAGL-2019 | 128-VAGL-2019 | True | PELSPRTS999002 - U | Topsides Unity | New | 100 | VAGL-FL | VALVE GLOBE PLUG-TYPE DISC RF CL 150 SS ASME B16.10 HANDWHEEL |  |  |  | Replica | TS152 | Design | 128-LPCJ-2740 | A* | 2 | AS3A |  | 33.9 | -15 | 65 | 2 | A | VEA0ABBE20BAJ:GL51 | GL51-A-2-A | A | Outdoor |  |  | NC |  |  | AS3A/VEA0ABBE20BAJ:GL51+GL1 | GL51-A | GL51-A | OK | GL1 | -46 | 204 | OK | 20 | Vendor |  | Design | SBM |  |  | N/A | PEDWPRTS128009 |  | 9 | V | Valid for Procurement/Construction |  | False | 17043
128-VAGL-2020 | 128-VAGL-2020 | True | PELSPRTS999002 - U | Topsides Unity | New | 100 | VAGL-FL | VALVE GLOBE PLUG-TYPE DISC RF CL 150 SS ASME B16.10 HANDWHEEL |  |  |  | Replica | TS152 | Design | 128-LPCC-2050 | A* | 2 | AS3A |  | 33.9 | -15 | 65 | 1.5 | A | VEA0ABBE20BAH:GL51 | GL51-A-1.5-A | A | Outdoor |  |  | NC |  |  | AS3A/VEA0ABBE20BAH:GL51+GL1 | GL51-A | GL51-A | OK | GL1 | -46 | 204 | OK | 8 | Catalogue |  | Design | SBM |  |  | N/A | PEDWPRTS128004 |  | 9 | V | Valid for Procurement/Construction |  | False | 17043
128-VAGL-3000 | 128-VAGL-3000 | True | PELSPRTS999002 - P | Topsides Prosperity | New | 100 | VAGL-FL | VALVE GLOBE PLUG-TYPE DISC RTJ CL 10000 DSS MANU STD GEARBOX |  |  |  | Bespoke | TS011 | Design | 128-LPCM-2149 | A* | 3 | KD3A | CC | 51 | -15 | 65 | 1.81 | K | VEA0KCCFZZCCA:GL22N | GL22N-K-1.81-D | D | Outdoor |  |  | NO |  |  | KD3A/VEA0KCCFZZCCA:GL22N+GL1 | GL22N-K | GL22N-K | OK | GL1 | -46 | 177 | OK | 180 | Vendor |  | Design | SBM |  |  | N/A | PEDWPRTS128041 |  | 9 | V | Valid for Procurement/Construction |  | False | 17043
128-VAGL-5000 | 128-VAGL-5000 | True | PELSPIVE999001 - U | Vessel Unity | New | 100 | VAGL-FL | VALVE GLOBE PLUG-TYPE DISC RF CL 150 SS ASME B16.10 HANDWHEEL |  |  |  | Replica | VE200 | Design | 128-LPGN-0059 | A* | 2 | AS7J |  | 45 | 0 | 65 | 2 | A | VEA0ABBE20BAJ:GL51 | GL51-A-2-A | A | Outdoor |  |  | NO |  |  | AS7J/VEA0ABBE20BAJ:GL51+GL1 | GL51-A | GL51-A | OK | GL1 | -46 | 204 | OK | 20 | Vendor |  | Design | SBM |  |  | N/A | PEDWMAVE128011 |  | 9 | V | Valid for Procurement/Construction |  | False | 17043
128-VAGL-5001 | 128-VAGL-5001 | True | PELSPIVE999001 - U | Vessel Unity | New | 100 | VAGL-FL | VALVE GLOBE PLUG-TYPE DISC RF CL 150 SS ASME B16.10 HANDWHEEL |  |  |  | Replica | VE200 | Design | 128-LPGN-0058 | A* | 2 | AS7J |  | 45 | 0 | 65 | 2 | A | VEA0ABBE20BAJ:GL51 | GL51-A-2-A | A | Outdoor |  |  | NO |  |  | AS7J/VEA0ABBE20BAJ:GL51+GL1 | GL51-A | GL51-A | OK | GL1 | -46 | 204 | OK | 20 | Vendor |  | Design | SBM |  |  | N/A | PEDWMAVE128011 |  | 9 | V | Valid for Procurement/Construction |  | False | 17043
128-VAGL-5002 | 128-VAGL-5002 | True | PELSPIVE999001 - U | Vessel Unity | New | 100 | VAGL-FL | VALVE GLOBE PLUG-TYPE DISC RF CL 150 SS ASME B16.10 HANDWHEEL |  |  |  | Replica | VE200 | Design | 128-LPCM-0021 | A | 4 | AS7J |  | 51 | 0 | 65 | 0.75 | A | VEA0ABBE20BAE:GL51 | GL51-A-0.75-A | A | Outdoor |  |  | NC |  |  | AS7J/VEA0ABBE20BAE:GL51+GL1 | GL51-A | GL51-A | OK | GL1 | -46 | 204 | OK | 3.5 | Catalogue |  | Design | SBM |  |  | N/A | PEDWMAVE128011 |  | 9 | V | Valid for Procurement/Construction |  | False | 17043
128-VAGL-5003 | 128-VAGL-5003 | True | PELSPIVE999001 - U | Vessel Unity | New | 100 | VAGL-FL | VALVE GLOBE PLUG-TYPE DISC RF CL 150 SS ASME B16.10 HANDWHEEL |  | VE-0211 |  | Replica | VE200 | Design | 128-LPCM-0021 | A | 4 | AS7J |  | 51 | 0 | 65 | 0.75 | A | VEA0ABBE20BAE:GL51 | GL51-A-0.75-A | A | Outdoor |  |  | NC |  |  | AS7J/VEA0ABBE20BAE:GL51+GL1 | GL51-A | GL51-A | OK | GL1 | -46 | 204 | OK | 3.5 | Catalogue |  | Design | SBM |  |  | N/A | PEDWMAVE128011 |  | 9 | V | Valid for Procurement/Construction |  | False | 17043
128-VAGL-5004 | 128-VAGL-5004 | True | PELSPIVE999001 - U | Vessel Unity | New | 100 | VAGL-FL | VALVE GLOBE PLUG-TYPE DISC RF CL 150 SS ASME B16.10 HANDWHEEL |  |  |  | Replica (special elastomer not required for globe) | VE200 | Design | 128-LPCX-0001 | A | 4 | AS7J |  | 51 | 0 | 65 | 0.75 | A | VEA0ABBE20BAE:GL51 | GL51-A-0.75-A | A | Outdoor |  |  | NC |  |  | AS7J/VEA0ABBE20BAE:GL51+GL1 | GL51-A | GL51-A | OK | GL1 | -46 | 204 | OK | 3.5 | Catalogue |  | Design | SBM |  |  | N/A | PEDWMAVE128021 |  | 9 | V | Valid for Procurement/Construction |  | False | 17043
128-VAGL-5005 | 128-VAGL-5005 | True | PELSPIVE999001 - U | Vessel Unity | New | 100 | VAGL-FL | VALVE GLOBE PLUG-TYPE DISC RF CL 150 SS ASME B16.10 HANDWHEEL |  | TS-0173 |  | Replica (special elastomer not required for globe) | VE200 | Design | 128-LPCX-0001 | A | 4 | AS7J |  | 51 | 0 | 65 | 0.75 | A | VEA0ABBE20BAE:GL51 | GL51-A-0.75-A | A | Outdoor |  |  | NC |  |  | AS7J/VEA0ABBE20BAE:GL51+GL1 | GL51-A | GL51-A | OK | GL1 | -46 | 204 | OK | 3.5 | Catalogue |  | Design | SBM |  |  | N/A | PEDWMAVE128021 |  | 9 | V | Valid for Procurement/Construction |  | False | 17043
128-VAGL-5006 | 128-VAGL-5006 | True | PELSPIVE999001 - U | Vessel Unity | New | 100 | VAGL-FL | VALVE GLOBE PLUG-TYPE DISC RF CL 150 CS ASME B16.10 HANDWHEEL |  |  |  | Replica | VE200 | Design | 128-LPGN-0052 | A* | 2 | AC7L |  | 45 | 0 | 65 | 2 | A | VEA0ABBA20BAJ:GL01N | GL01N-A-2-A | A | Outdoor |  |  | NC |  |  | AC7L/VEA0ABBA20BAJ:GL01N+GL1 | GL01N-A | GL01N-A | OK | GL1 | -29 | 204 | OK | 22 | Vendor |  | Design | SBM |  |  | N/A | PEDWMAVE128011 |  | 9 | V | Valid for Procurement/Construction |  | False | 17043
128-VAGL-5007 | 128-VAGL-5007 | True | PELSPIVE999001 - U | Vessel Unity | New | 100 | VAGL-FL | VALVE GLOBE PLUG-TYPE DISC FF CL 150 COPPER ASME B16.10 HANDWHEEL |  |  |  | Replica | VE200 | Design | 122-LPWS-0017 | A* | 3 | AE7N |  | 29.7 | 0 | 65 | 3 | A | VEA0AAAV20BAL:GL33 | GL33-A-3-A | A | Outdoor |  |  | NC |  |  | AE7N/VEA0AAAV20BAL:GL33+GL2 | GL33-A | NO RESULT | CHECK VDS Code | GL2 | -29 | 93 | OK | 51 | Vendor |  | Design | SBM |  |  | N/A | PEDWMAVE123021_S03 |  | 9 | V | Valid for Procurement/Construction |  | False | 17043
128-VAGL-5008 | 128-VAGL-5008 | True | PELSPIVE999001 - U | Vessel Unity | New | 100 | VAGL-FL | VALVE GLOBE PLUG-TYPE DISC FF CL 150 COPPER ASME B16.10 HANDWHEEL |  |  |  | Replica | VE200 | Design | 113-LPDH-0074 | A* | 3 | AE7N |  | 29.7 | 0 | 65 | 3 | A | VEA0AAAV20BAL:GL33 | GL33-A-3-A | A | Outdoor |  |  | NC |  |  | AE7N/VEA0AAAV20BAL:GL33+GL2 | GL33-A | GL33-A | OK | GL2 | -29 | 93 | OK | 51 | Vendor |  | Design | SBM |  |  | N/A | PEDWMAVE123021_S03 |  | 9 | V | Valid for Procurement/Construction |  | False | 17043
331-VABF-1001 | 331-VABF-1001 | True | PELSPRTS999002 - U | Topsides Unity | New | 100 | VABF-FL | VALVE BUTTERFLY DOUBLE OFFSET LUGGED FF CL 150 AL-BRONZE API 609 B GEARBOX |  |  | 2,3 | Replica | TS012 | Design | 331-LPWF-0036 | A* | 10 | MN3B |  | 26 | 0 | 65 | 10 | A | VDB0AAAU14CAS:BF41 | BF41-A-10-A | A | Outdoor |  | BODYLINER | CSO |  |  | MN3B/VDB0AAAU14CAS:BF41+BUV | BF41-A | BF41-A | OK | BUV | -29 | 93 | OK | 54 | Vendor |  | Design | SBM |  |  | N/A | PEDWLPTS331001_S02 |  | 9 | V | Valid for Procurement/Construction |  | False | 17043
331-VABF-1002 | 331-VABF-1002 | True | PELSPRTS999002 - U | Topsides Unity | New | 100 | VABF-FL | VALVE BUTTERFLY DOUBLE OFFSET LUGGED FF CL 150 AL-BRONZE API 609 B GEARBOX |  |  | 2,3 | Replica | TS012 | Design | 331-LPWF-2005 | X* | 10 | MN3B |  | 26 | 0 | 65 | 10 | A | VDB0AAAU14CAS:BF41 | BF41-A-10-A | A | Outdoor |  | BODYLINER | CSO |  |  | MN3B/VDB0AAAU14CAS:BF41+BUV | BF41-A | BF41-A | OK | BUV | -29 | 93 | OK | 54 | Vendor |  | Design | SBM |  |  | N/A | PEDWLPTS331001_S02 |  | 9 | V | Valid for Procurement/Construction |  | False | 17043
331-VABF-1003 | 331-VABF-1003 | True | PELSPRTS999002 - U | Topsides Unity | New | 100 | VABF-FL | VALVE BUTTERFLY DOUBLE OFFSET LUGGED FF CL 150 AL-BRONZE API 609 B GEARBOX |  |  | 2,3 | Replica | TS012 | Design | 331-LPWF-2016 | A | 10 | MN3B |  | 26 | 0 | 65 | 10 | A | VDB0AAAU14CAS:BF41 | BF41-A-10-A | A | Outdoor |  | BODYLINER | CSC |  |  | MN3B/VDB0AAAU14CAS:BF41+BUV | BF41-A | BF41-A | OK | BUV | -29 | 93 | OK | 54 | Vendor |  | Design | SBM |  |  | N/A | PEDWLPTS331001_S02 |  | 9 | V | Valid for Procurement/Construction |  | False | 17043
331-VABF-1004 | 331-VABF-1004 | True | PELSPRTS999002 - U | Topsides Unity | New | 100 | VABF-FL | VALVE BUTTERFLY DOUBLE OFFSET LUGGED FF CL 150 AL-BRONZE API 609 B LEVER |  |  | 2,3 | Replica | TS011 | Diagrams | 331-LPWF-0033 | A | 4 | MN3B |  | 26 | 0 | 65 | 4 | A | VDB0AAAU14AAN:BF41 | BF41-A-4-A | A | Outdoor |  | BODYLINER | CSO |  |  | MN3B/VDB0AAAU14AAN:BF41+BUV | BF41-A | BF41-A | OK | BUV | -29 | 93 | OK | 10.2 | Vendor |  | Design | SBM |  |  | N/A | PEDWLPTS331001_S02 |  | 8 | V | Valid for Procurement/Construction |  | False | 17043
331-VABF-1005 | 331-VABF-1005 | True | PELSPRTS999002 - U | Topsides Unity | New | 100 | VABF-FL | VALVE BUTTERFLY DOUBLE OFFSET LUGGED FF CL 150 AL-BRONZE API 609 B LEVER |  |  | 2,3 | Replica | TS011 | Design | 331-LPWF-2006 | A | 4 | MN3B |  | 26 | 0 | 65 | 4 | A | VDB0AAAU14AAN:BF41 | BF41-A-4-A | A | Outdoor |  | BODYLINER | CSO |  |  | MN3B/VDB0AAAU14AAN:BF41+BUV | BF41-A | BF41-A | OK | BUV | -29 | 93 | OK | 10.2 | Vendor |  | Design | SBM |  |  | N/A | PEDWLPTS331001_S02 |  | 9 | V | Valid for Procurement/Construction |  | False | 17043
331-VABF-1006 | 331-VABF-1006 | True | PELSPRTS999002 - U | Topsides Unity | New | 100 | VABF-FL | VALVE BUTTERFLY DOUBLE OFFSET LUGGED FF CL 150 AL-BRONZE API 609 B LEVER |  |  | 2,3 | Replica | TS011 | Design | 331-LPWF-2017 | A | 4 | MN3B |  | 26 | 0 | 65 | 4 | A | VDB0AAAU14AAN:BF41 | BF41-A-4-A | A | Outdoor |  | BODYLINER | CSC |  |  | MN3B/VDB0AAAU14AAN:BF41+BUV | BF41-A | BF41-A | OK | BUV | -29 | 93 | OK | 10.2 | Vendor |  | Design | SBM |  |  | N/A | PEDWLPTS331001_S02 |  | 9 | V | Valid for Procurement/Construction |  | False | 17043
331-VABF-1007 | 331-VABF-1007 | True | PELSPRTS999002 - U | Topsides Unity | New | 100 | VABF-FL | VALVE BUTTERFLY DOUBLE OFFSET LUGGED FF CL 150 AL-BRONZE API 609 B LEVER |  |  | 2,3 | Replica | TS011 | Design | 331-LPWF-0032 | A | 3 | MN3B |  | 26 | 0 | 65 | 3 | A | VDB0AAAU14AAL:BF41 | BF41-A-3-A | A | Outdoor |  | BODYLINER | CSO |  |  | MN3B/VDB0AAAU14AAL:BF41+BUV | BF41-A | BF41-A | OK | BUV | -29 | 93 | OK | 11 | Vendor |  | Design | SBM |  |  | N/A | PEDWLPTS331001_S02 |  | 9 | V | Valid for Procurement/Construction |  | False | 17043
331-VABF-1008 | 331-VABF-1008 | True | PELSPRTS999002 - U | Topsides Unity | New | 100 | VABF-FL | VALVE BUTTERFLY DOUBLE OFFSET LUGGED FF CL 150 AL-BRONZE API 609 B LEVER |  |  | 2,3 | Replica | TS011 | Design | 331-LPWF-2007 | A* | 3 | MN3B |  | 26 | 0 | 65 | 3 | A | VDB0AAAU14AAL:BF41 | BF41-A-3-A | A | Outdoor |  | BODYLINER | CSO |  |  | MN3B/VDB0AAAU14AAL:BF41+BUV | BF41-A | BF41-A | OK | BUV | -29 | 93 | OK | 11 | Vendor |  | Design | SBM |  |  | N/A | PEDWLPTS331001_S02 |  | 9 | V | Valid for Procurement/Construction |  | False | 17043
331-VABF-1009 | 331-VABF-1009 | True | PELSPRTS999002 - U | Topsides Unity | New | 100 | VABF-FL | VALVE BUTTERFLY DOUBLE OFFSET LUGGED FF CL 150 AL-BRONZE API 609 B LEVER |  |  | 2,3 | Replica | TS011 | Design | 331-LPWF-2018 | A | 3 | MN3B |  | 26 | 0 | 65 | 3 | A | VDB0AAAU14AAL:BF41 | BF41-A-3-A | A | Outdoor |  | BODYLINER | CSC |  |  | MN3B/VDB0AAAU14AAL:BF41+BUV | BF41-A | BF41-A | OK | BUV | -29 | 93 | OK | 11 | Vendor |  | Design | SBM |  |  | N/A | PEDWLPTS331001_S02 |  | 9 | V | Valid for Procurement/Construction |  | False | 17043
331-VABF-1010 | 331-VABF-1010 | True | PELSPRTS999002 - U | Topsides Unity | New | 100 | VABF-FL | VALVE BUTTERFLY DOUBLE OFFSET LUGGED FF CL 150 AL-BRONZE API 609 B GEARBOX |  |  | 2,3 | Replica | TS041 | Design | 331-LPWF-0026 | A | 10 | MN3B |  | 26 | 0 | 65 | 10 | A | VDB0AAAU14CAS:BF41 | BF41-A-10-A | A | Outdoor |  | BODYLINER | CSO |  |  | MN3B/VDB0AAAU14CAS:BF41+BUV | BF41-A | BF41-A | OK | BUV | -29 | 93 | OK | 54 | Vendor |  | Design | SBM |  |  | N/A | PEDWLPTS331001_S02 |  | 9 | V | Valid for Procurement/Construction |  | False | 17043
331-VABF-1011 | 331-VABF-1011 | True | PELSPRTS999002 - U | Topsides Unity | New | 100 | VABF-FL | VALVE BUTTERFLY DOUBLE OFFSET LUGGED FF CL 150 AL-BRONZE API 609 B GEARBOX |  |  | 2,3 | Replica | TS041 | Design | 331-LPWF-2008 | A | 10 | MN3B |  | 26 | 0 | 65 | 10 | A | VDB0AAAU14CAS:BF41 | BF41-A-10-A | A | Outdoor |  | BODYLINER | CSO |  |  | MN3B/VDB0AAAU14CAS:BF41+BUV | BF41-A | BF41-A | OK | BUV | -29 | 93 | OK | 54 | Vendor |  | Design | SBM |  |  | N/A | PEDWLPTS331001_S02 |  | 9 | V | Valid for Procurement/Construction |  | False | 17043
331-VABF-1012 | 331-VABF-1012 | True | PELSPRTS999002 - U | Topsides Unity | New | 100 | VABF-FL | VALVE BUTTERFLY DOUBLE OFFSET LUGGED FF CL 150 AL-BRONZE API 609 B GEARBOX |  |  | 2,3 | Replica | TS041 | Design | 331-LPWF-2019 | A | 10 | MN3B |  | 26 | 0 | 65 | 10 | A | VDB0AAAU14CAS:BF41 | BF41-A-10-A | A | Outdoor |  | BODYLINER | CSC |  |  | MN3B/VDB0AAAU14CAS:BF41+BUV | BF41-A | BF41-A | OK | BUV | -29 | 93 | OK | 54 | Vendor |  | Design | SBM |  |  | N/A | PEDWLPTS331001_S02 |  | 9 | V | Valid for Procurement/Construction |  | False | 17043
331-VABF-1013 | 331-VABF-1013 | True | PELSPRTS999002 - U | Topsides Unity | New | 100 | VABF-FL | VALVE BUTTERFLY DOUBLE OFFSET LUGGED FF CL 150 AL-BRONZE API 609 B LEVER |  |  | 2,3 | Replica | TS041 | Design | 331-LPWF-0028 | A | 3 | MN3B |  | 26 | 0 | 65 | 3 | A | VDB0AAAU14AAL:BF41 | BF41-A-3-A | A | Outdoor |  | BODYLINER | CSO |  |  | MN3B/VDB0AAAU14AAL:BF41+BUV | BF41-A | BF41-A | OK | BUV | -29 | 93 | OK | 11 | Vendor |  | Design | SBM |  |  | N/A | PEDWLPTS331001_S02 |  | 9 | V | Valid for Procurement/Construction |  | False | 17043
331-VABF-1014 | 331-VABF-1014 | True | PELSPRTS999002 - U | Topsides Unity | New | 100 | VABF-FL | VALVE BUTTERFLY DOUBLE OFFSET LUGGED FF CL 150 AL-BRONZE API 609 B LEVER |  |  | 2,3 | Replica | TS041 | Design | 331-LPWF-2009 | A | 3 | MN3B |  | 26 | 0 | 65 | 3 | A | VDB0AAAU14AAL:BF41 | BF41-A-3-A | A | Outdoor |  | BODYLINER | CSC |  |  | MN3B/VDB0AAAU14AAL:BF41+BUV | BF41-A | BF41-A | OK | BUV | -29 | 93 | OK | 11 | Vendor |  | Design | SBM |  |  | N/A | PEDWLPTS331001_S02 |  | 9 | V | Valid for Procurement/Construction |  | False | 17043
331-VABF-1015 | 331-VABF-1015 | True | PELSPRTS999002 - U | Topsides Unity | New | 100 | VABF-FL | VALVE BUTTERFLY DOUBLE OFFSET LUGGED FF CL 150 AL-BRONZE API 609 B LEVER |  |  | 2,3 | Replica | TS041 | Design | 331-LPWF-2020 | A | 3 | MN3B |  | 26 | 0 | 65 | 3 | A | VDB0AAAU14AAL:BF41 | BF41-A-3-A | A | Outdoor |  | BODYLINER | CSC |  |  | MN3B/VDB0AAAU14AAL:BF41+BUV | BF41-A | BF41-A | OK | BUV | -29 | 93 | OK | 11 | Vendor |  | Design | SBM |  |  | N/A | PEDWLPTS331001_S02 |  | 9 | V | Valid for Procurement/Construction |  | False | 17043
331-VABF-1016 | 331-VABF-1016 | True | PELSPRTS999002 - U | Topsides Unity | New | 100 | VABF-FL | VALVE BUTTERFLY DOUBLE OFFSET LUGGED FF CL 150 AL-BRONZE API 609 B GEARBOX |  |  | 2,3 | Replica | TS001 | Design | 331-LPWF-0022 | A* | 8 | MN3B |  | 26 | 0 | 65 | 8 | A | VDB0AAAU14CAR:BF41 | BF41-A-8-A | A | Outdoor |  | BODYLINER | CSO |  |  | MN3B/VDB0AAAU14CAR:BF41+BUV | BF41-A | BF41-A | OK | BUV | -29 | 93 | OK | 33 | Vendor |  | Design | SBM |  |  | N/A | PEDWLPTS331001_S02 |  | 9 | V | Valid for Procurement/Construction |  | False | 17043
331-VABF-1017 | 331-VABF-1017 | True | PELSPRTS999002 - U | Topsides Unity | New | 100 | VABF-FL | VALVE BUTTERFLY DOUBLE OFFSET LUGGED FF CL 150 AL-BRONZE API 609 B GEARBOX |  |  | 2,3 | Replica | TS001 | Design | 331-LPWF-2010 | A | 8 | MN3B |  | 26 | 0 | 65 | 8 | A | VDB0AAAU14CAR:BF41 | BF41-A-8-A | A | Outdoor |  | BODYLINER | CSO |  |  | MN3B/VDB0AAAU14CAR:BF41+BUV | BF41-A | BF41-A | OK | BUV | -29 | 93 | OK | 33 | Vendor |  | Design | SBM |  |  | N/A | PEDWLPTS331001_S02 |  | 9 | V | Valid for Procurement/Construction |  | False | 17043
331-VABF-1018 | 331-VABF-1018 | True | PELSPRTS999002 - U | Topsides Unity | New | 100 | VABF-FL | VALVE BUTTERFLY DOUBLE OFFSET LUGGED FF CL 150 AL-BRONZE API 609 B GEARBOX |  |  | 2,3 | Replica | TS001 | Design | 331-LPWF-2021 | A | 8 | MN3B |  | 26 | 0 | 65 | 8 | A | VDB0AAAU14CAR:BF41 | BF41-A-8-A | A | Outdoor |  | BODYLINER | CSC |  |  | MN3B/VDB0AAAU14CAR:BF41+BUV | BF41-A | BF41-A | OK | BUV | -29 | 93 | OK | 33 | Vendor |  | Design | SBM |  |  | N/A | PEDWLPTS331001_S02 |  | 9 | V | Valid for Procurement/Construction |  | False | 17043
331-VABF-1019 | 331-VABF-1019 | True | PELSPRTS999002 - U | Topsides Unity | New | 100 | VABF-FL | VALVE BUTTERFLY DOUBLE OFFSET LUGGED FF CL 150 AL-BRONZE API 609 B GEARBOX |  |  | 2,3 | Replica | TS091 | Design | 331-LPWF-0016 | A* | 8 | MN3B |  | 26 | 0 | 65 | 8 | A | VDB0AAAU14CAR:BF41 | BF41-A-8-A | A | Outdoor |  | BODYLINER | CSO |  |  | MN3B/VDB0AAAU14CAR:BF41+BUV | BF41-A | BF41-A | OK | BUV | -29 | 93 | OK | 33 | Vendor |  | Design | SBM |  |  | N/A | PEDWLPTS331001_S02 |  | 9 | V | Valid for Procurement/Construction |  | False | 17043
331-VABF-1020 | 331-VABF-1020 | True | PELSPRTS999002 - U | Topsides Unity | New | 100 | VABF-FL | VALVE BUTTERFLY DOUBLE OFFSET LUGGED FF CL 150 AL-BRONZE API 609 B GEARBOX |  |  | 2,3 | Replica | TS091 | Design | 331-LPWF-2011 | A | 8 | MN3B |  | 26 | 0 | 65 | 8 | A | VDB0AAAU14CAR:BF41 | BF41-A-8-A | A | Outdoor |  | BODYLINER | CSO |  |  | MN3B/VDB0AAAU14CAR:BF41+BUV | BF41-A | BF41-A | OK | BUV | -29 | 93 | OK | 33 | Vendor |  | Design | SBM |  |  | N/A | PEDWLPTS331001_S02 |  | 9 | V | Valid for Procurement/Construction |  | False | 17043
331-VABF-1021 | 331-VABF-1021 | True | PELSPRTS999002 - U | Topsides Unity | New | 100 | VABF-FL | VALVE BUTTERFLY DOUBLE OFFSET LUGGED FF CL 150 AL-BRONZE API 609 B GEARBOX |  |  | 2,3 | Replica | TS091 | Design | 331-LPWF-2022 | A | 8 | MN3B |  | 26 | 0 | 65 | 8 | A | VDB0AAAU14CAR:BF41 | BF41-A-8-A | A | Outdoor |  | BODYLINER | CSO |  |  | MN3B/VDB0AAAU14CAR:BF41+BUV | BF41-A | BF41-A | OK | BUV | -29 | 93 | OK | 33 | Vendor |  | Design | SBM |  |  | N/A | PEDWLPTS331001_S02 |  | 9 | V | Valid for Procurement/Construction |  | False | 17043
331-VABF-1022 | 331-VABF-1022 | True | PELSPRTS999002 - U | Topsides Unity | New | 100 | VABF-FL | VALVE BUTTERFLY DOUBLE OFFSET LUGGED FF CL 150 AL-BRONZE API 609 B GEARBOX |  |  | 2,3 | Replica | TS091 | Design | 331-LPWF-0011 | A* | 12 | MN3B |  | 26 | 0 | 65 | 12 | A | VDB0AAAU14CAT:BF41 | BF41-A-12-A | A | Outdoor |  | BODYLINER | CSO |  |  | MN3B/VDB0AAAU14CAT:BF41+BUV | BF41-A | BF41-A | OK | BUV | -29 | 93 | OK | 78 | Vendor |  | Design | SBM |  |  | N/A | PEDWLPTS331001_S02 |  | 9 | V | Valid for Procurement/Construction |  | False | 17043
331-VABF-1023 | 331-VABF-1023 | True | PELSPRTS999002 - U | Topsides Unity | New | 100 | VABF-FL | VALVE BUTTERFLY DOUBLE OFFSET LUGGED FF CL 150 AL-BRONZE API 609 B GEARBOX |  |  | 2,3 | Replica | TS091 | Design | 331-LPWF-2012 | A | 12 | MN3B |  | 26 | 0 | 65 | 12 | A | VDB0AAAU14CAT:BF41 | BF41-A-12-A | A | Outdoor |  | BODYLINER | CSO |  |  | MN3B/VDB0AAAU14CAT:BF41+BUV | BF41-A | BF41-A | OK | BUV | -29 | 93 | OK | 78 | Vendor |  | Design | SBM |  |  | N/A | PEDWLPTS331001_S02 |  | 9 | V | Valid for Procurement/Construction |  | False | 17043
331-VABF-1024 | 331-VABF-1024 | True | PELSPRTS999002 - U | Topsides Unity | New | 100 | VABF-FL | VALVE BUTTERFLY DOUBLE OFFSET LUGGED FF CL 150 AL-BRONZE API 609 B GEARBOX |  |  | 2,3 | Replica | TS091 | Design | 331-LPWF-2023 | A | 12 | MN3B |  | 26 | 0 | 65 | 12 | A | VDB0AAAU14CAT:BF41 | BF41-A-12-A | A | Outdoor |  | BODYLINER | CSC |  |  | MN3B/VDB0AAAU14CAT:BF41+BUV | BF41-A | BF41-A | OK | BUV | -29 | 93 | OK | 78 | Vendor |  | Design | SBM |  |  | N/A | PEDWLPTS331001_S02 |  | 9 | V | Valid for Procurement/Construction |  | False | 17043
331-VABF-1025 | 331-VABF-1025 | True | PELSPRTS999002 - U | Topsides Unity | New | 100 | VABF-FL | VALVE BUTTERFLY DOUBLE OFFSET LUGGED FF CL 150 AL-BRONZE API 609 B LEVER |  |  | 2,3 | Replica | VE200 | Design | 331-LPWF-0010 | A* | 3 | MN3B |  | 26 | 0 | 65 | 3 | A | VDB0AAAU14AAL:BF41 | BF41-A-3-A | A | Outdoor |  | BODYLINER | CSO |  |  | MN3B/VDB0AAAU14AAL:BF41+BUV | BF41-A | BF41-A | OK | BUV | -29 | 93 | OK | 11 | Vendor |  | Design | SBM |  |  | N/A | PEDWLPTS331001_S02 |  | 9 | V | Valid for Procurement/Construction |  | False | 17043
331-VABF-1026 | 331-VABF-1026 | True | PELSPRTS999002 - U | Topsides Unity | New | 100 | VABF-FL | VALVE BUTTERFLY DOUBLE OFFSET LUGGED FF CL 150 AL-BRONZE API 609 B LEVER |  |  | 2,3 | Replica | VE200 | Design | 331-LPWF-2013 | A | 3 | MN3B |  | 26 | 0 | 65 | 3 | A | VDB0AAAU14AAL:BF41 | BF41-A-3-A | A | Outdoor |  | BODYLINER | CSO |  |  | MN3B/VDB0AAAU14AAL:BF41+BUV | BF41-A | BF41-A | OK | BUV | -29 | 93 | OK | 11 | Vendor |  | Design | SBM |  |  | N/A | PEDWLPTS331001_S02 |  | 9 | V | Valid for Procurement/Construction |  | False | 17043
331-VABF-1027 | 331-VABF-1027 | True | PELSPRTS999002 - U | Topsides Unity | New | 100 | VABF-FL | VALVE BUTTERFLY DOUBLE OFFSET LUGGED FF CL 150 AL-BRONZE API 609 B LEVER |  |  | 2,3 | Replica | VE200 | Design | 331-LPWF-2024 | A | 3 | MN3B |  | 26 | 0 | 65 | 3 | A | VDB0AAAU14AAL:BF41 | BF41-A-3-A | A | Outdoor |  | BODYLINER | CSC |  |  | MN3B/VDB0AAAU14AAL:BF41+BUV | BF41-A | BF41-A | OK | BUV | -29 | 93 | OK | 11 | Vendor |  | Design | SBM |  |  | N/A | PEDWLPTS331001_S02 |  | 9 | V | Valid for Procurement/Construction |  | False | 17043
331-VABF-1028 | 331-VABF-1028 | True | PELSPRTS999002 - U | Topsides Unity | New | 100 | VABF-FL | VALVE BUTTERFLY DOUBLE OFFSET LUGGED FF CL 150 AL-BRONZE API 609 B GEARBOX |  |  | 2,3 | Replica | TS152 | Diagrams | 331-LPWF-0006 | A* | 8 | MN3B |  | 26 | 0 | 65 | 8 | A | VDB0AAAU14CAR:BF41 | BF41-A-8-A | A | Outdoor |  | BODYLINER | CSO |  |  | MN3B/VDB0AAAU14CAR:BF41+BUV | BF41-A | BF41-A | OK | BUV | -29 | 93 | OK | 33 | Vendor |  | Design | SBM |  |  | N/A | PEDWLPTS331001_S02 |  | 9 | V | Valid for Procurement/Construction |  | False | 17043
331-VABF-1029 | 331-VABF-1029 | True | PELSPRTS999002 - U | Topsides Unity | New | 100 | VABF-FL | VALVE BUTTERFLY DOUBLE OFFSET LUGGED FF CL 150 AL-BRONZE API 609 B GEARBOX |  |  | 2,3 | Replica | TS152 | Diagrams | 331-LPWF-2014 | A | 8 | MN3B |  | 26 | 0 | 65 | 8 | A | VDB0AAAU14CAR:BF41 | BF41-A-8-A | A | Outdoor |  | BODYLINER | CSO |  |  | MN3B/VDB0AAAU14CAR:BF41+BUV | BF41-A | BF41-A | OK | BUV | -29 | 93 | OK | 33 | Vendor |  | Design | SBM |  |  | N/A | PEDWLPTS331001_S02 |  | 9 | V | Valid for Procurement/Construction |  | False | 17043
331-VABF-1030 | 331-VABF-1030 | True | PELSPRTS999002 - U | Topsides Unity | New | 100 | VABF-FL | VALVE BUTTERFLY DOUBLE OFFSET LUGGED FF CL 150 AL-BRONZE API 609 B GEARBOX |  |  | 2,3 | Replica | TS152 | Diagrams | 331-LPWF-2025 | A | 8 | MN3B |  | 26 | 0 | 65 | 8 | A | VDB0AAAU14CAR:BF41 | BF41-A-8-A | A | Outdoor |  | BODYLINER | CSC |  |  | MN3B/VDB0AAAU14CAR:BF41+BUV | BF41-A | BF41-A | OK | BUV | -29 | 93 | OK | 33 | Vendor |  | Design | SBM |  |  | N/A | PEDWLPTS331001_S02 |  | 9 | V | Valid for Procurement/Construction |  | False | 17043
331-VABF-1031 | 331-VABF-1031 | True | PELSPRTS999002 - U | Topsides Unity | New | 100 | VABF-FL | VALVE BUTTERFLY DOUBLE OFFSET LUGGED FF CL 150 AL-BRONZE API 609 B GEARBOX |  |  | 2,3 | Replica | VE200 | Design | 331-LPWF-0059 | A | 8 | MN3B |  | 26 | 0 | 65 | 8 | A | VDB0AAAU14CAR:BF41 | BF41-A-8-A | A | Outdoor |  | BODYLINER | CSO |  |  | MN3B/VDB0AAAU14CAR:BF41+BUV | BF41-A | BF41-A | OK | BUV | -29 | 93 | OK | 33 | Vendor |  | Design | SBM |  |  | N/A | PEDWLPTS331001_S02 |  | 9 | V | Valid for Procurement/Construction |  | False | 17043
331-VABF-1032 | 331-VABF-1032 | True | PELSPRTS999002 - U | Topsides Unity | New | 100 | VABF-FL | VALVE BUTTERFLY DOUBLE OFFSET LUGGED FF CL 150 AL-BRONZE API 609 B GEARBOX |  |  | 2,3 | Replica | VE200 | Design | 331-LPWF-2015 | A | 8 | MN3B |  | 26 | 0 | 65 | 8 | A | VDB0AAAU14CAR:BF41 | BF41-A-8-A | A | Outdoor |  | BODYLINER | CSO |  |  | MN3B/VDB0AAAU14CAR:BF41+BUV | BF41-A | BF41-A | OK | BUV | -29 | 93 | OK | 33 | Vendor |  | Design | SBM |  |  | N/A | PEDWLPTS331001_S02 |  | 9 | V | Valid for Procurement/Construction |  | False | 17043
331-VABF-1033 | 331-VABF-1033 | True | PELSPRTS999002 - U | Topsides Unity | New | 100 | VABF-FL | VALVE BUTTERFLY DOUBLE OFFSET LUGGED FF CL 150 AL-BRONZE API 609 B GEARBOX |  |  | 2,3 | Replica | VE200 | Design | 331-LPWF-2026 | A | 8 | MN3B |  | 26 | 0 | 65 | 8 | A | VDB0AAAU14CAR:BF41 | BF41-A-8-A | A | Outdoor |  | BODYLINER | CSC |  |  | MN3B/VDB0AAAU14CAR:BF41+BUV | BF41-A | BF41-A | OK | BUV | -29 | 93 | OK | 33 | Vendor |  | Design | SBM |  |  | N/A | PEDWLPTS331001_S02 |  | 9 | V | Valid for Procurement/Construction |  | False | 17043
331-VABF-1035 | 331-VABF-1035 | True | PELSPRTS999002 - U | Topsides Unity | New | 100 | VABF-FL | VALVE BUTTERFLY DOUBLE OFFSET LUGGED FF CL 150 AL-BRONZE API 609 B LEVER |  |  |  | Replica | TS031 | Design | 331-LPWF-2109 | A | 4 | MN3B |  | 26 | 0 | 65 | 4 | A | VDB0AAAU14AAN:BF41 | BF41-A-4-A | A | Outdoor |  | BODYLINER | CSO |  |  | MN3B/VDB0AAAU14AAN:BF41+BUV | BF41-A | BF41-A | OK | BUV | -29 | 93 | OK | 10.2 | Vendor |  | Design | SBM |  |  | N/A | PEDWLPTS331002_S04 |  | 13 | V | Valid for Procurement/Construction |  | False | 17043
331-VABF-1036 | 331-VABF-1036 | True | PELSPRTS999002 - U | Topsides Unity | New | 100 | VABF-FL | VALVE BUTTERFLY DOUBLE OFFSET LUGGED FF CL 150 AL-BRONZE API 609 B LEVER |  |  |  | Replica | TS032 | Design | 331-LPWF-2113 | A | 6 | MN3B |  | 26 | 0 | 65 | 6 | A | VDB0AAAU14AAQ:BF41 | BF41-A-6-A | A | Outdoor |  | BODYLINER | CSO |  |  | MN3B/VDB0AAAU14AAQ:BF41+BUV | BF41-A | BF41-A | OK | BUV | -29 | 93 | OK | 20 | Vendor |  | Design | SBM |  |  | N/A | PEDWLPTS331002_S04 |  | 13 | V | Valid for Procurement/Construction |  | False | 17043
331-VABF-1037 | 331-VABF-1037 | True | PELSPRTS999002 - U | Topsides Unity | New | 100 | VABF-FL | VALVE BUTTERFLY DOUBLE OFFSET LUGGED FF CL 150 AL-BRONZE API 609 B LEVER |  |  |  | Replica | TS032 | Design | 331-LPWF-2114 | A | 4 | MN3B |  | 26 | 0 | 65 | 4 | A | VDB0AAAU14AAN:BF41 | BF41-A-4-A | A | Outdoor |  | BODYLINER | CSO |  |  | MN3B/VDB0AAAU14AAN:BF41+BUV | BF41-A | BF41-A | OK | BUV | -29 | 93 | OK | 10.2 | Vendor |  | Design | SBM |  |  | N/A | PEDWLPTS331002_S04 |  | 13 | V | Valid for Procurement/Construction |  | False | 17043
331-VABF-1038 | 331-VABF-1038 | True | PELSPRTS999002 - U | Topsides Unity | New | 100 | VABF-FL | VALVE BUTTERFLY DOUBLE OFFSET LUGGED FF CL 150 AL-BRONZE API 609 B LEVER |  |  |  | Replica | TS091 | Design | 331-LPWF-2116 | A | 6 | MN3B |  | 26 | 0 | 65 | 6 | A | VDB0AAAU14AAQ:BF41 | BF41-A-6-A | A | Outdoor |  | BODYLINER | CSO |  |  | MN3B/VDB0AAAU14AAQ:BF41+BUV | BF41-A | BF41-A | OK | BUV | -29 | 93 | OK | 20 | Vendor |  | Design | SBM |  |  | N/A | PEDWLPTS331002_S03 |  | 13 | V | Valid for Procurement/Construction |  | False | 17043
331-VABF-1039 | 331-VABF-1039 | True | PELSPRTS999002 - U | Topsides Unity | New | 100 | VABF-FL | VALVE BUTTERFLY DOUBLE OFFSET LUGGED FF CL 150 AL-BRONZE API 609 B LEVER |  |  |  | Replica | TS091 | Design | 331-LPWF-2117 | A | 4 | MN3B |  | 26 | 0 | 65 | 4 | A | VDB0AAAU14AAN:BF41 | BF41-A-4-A | A | Outdoor |  | BODYLINER | CSO |  |  | MN3B/VDB0AAAU14AAN:BF41+BUV | BF41-A | BF41-A | OK | BUV | -29 | 93 | OK | 10.2 | Vendor |  | Design | SBM |  |  | N/A | PEDWLPTS331002_S03 |  | 13 | V | Valid for Procurement/Construction |  | False | 17043
331-VABF-1040 | 331-VABF-1040 | True | PELSPRTS999002 - U | Topsides Unity | New | 100 | VABF-FL | VALVE BUTTERFLY DOUBLE OFFSET LUGGED FF CL 150 AL-BRONZE API 609 B LEVER |  |  |  | Replica | TS091 | Design | 331-LPWF-2121 | A | 4 | MN3B |  | 26 | 0 | 65 | 4 | A | VDB0AAAU14AAN:BF41 | BF41-A-4-A | A | Outdoor |  | BODYLINER | CSO |  |  | MN3B/VDB0AAAU14AAN:BF41+BUV | BF41-A | BF41-A | OK | BUV | -29 | 93 | OK | 10.2 | Vendor |  | Design | SBM |  |  | N/A | PEDWLPTS331002_S03 |  | 13 | V | Valid for Procurement/Construction |  | False | 17043
331-VABF-1041 | 331-VABF-1041 | True | PELSPRTS999002 - U | Topsides Unity | New | 100 | VABF-FL | VALVE BUTTERFLY DOUBLE OFFSET LUGGED FF CL 150 AL-BRONZE API 609 B LEVER |  |  |  | Replica | TS091 | Design | 331-LPWF-2118 | A | 4 | MN3B |  | 26 | 0 | 65 | 4 | A | VDB0AAAU14AAN:BF41 | BF41-A-4-A | A | Outdoor |  | BODYLINER | CSO |  |  | MN3B/VDB0AAAU14AAN:BF41+BUV | BF41-A | BF41-A | OK | BUV | -29 | 93 | OK | 10.2 | Vendor |  | Design | SBM |  |  | N/A | PEDWLPTS331002_S03 |  | 13 | V | Valid for Procurement/Construction |  | False | 17043
331-VABF-1042 | 331-VABF-1042 | True | PELSPRTS999002 - U | Topsides Unity | New | 100 | VABF-FL | VALVE BUTTERFLY DOUBLE OFFSET LUGGED FF CL 150 AL-BRONZE API 609 B LEVER |  |  |  | Replica | TS091 | Design | 331-LPWF-2122 | A | 4 | MN3B |  | 26 | 0 | 65 | 4 | A | VDB0AAAU14AAN:BF41 | BF41-A-4-A | A | Outdoor |  | BODYLINER | CSO |  |  | MN3B/VDB0AAAU14AAN:BF41+BUV | BF41-A | BF41-A | OK | BUV | -29 | 93 | OK | 10.2 | Vendor |  | Design | SBM |  |  | N/A | PEDWLPTS331002_S03 |  | 13 | V | Valid for Procurement/Construction |  | False | 17043
331-VABF-1045 | 331-VABF-1045 | True | PELSPRTS999002 - U | Topsides Unity | New | 100 | VABF-FL | VALVE BUTTERFLY DOUBLE OFFSET LUGGED FF CL 150 AL-BRONZE API 609 B LEVER |  |  |  | Replica | TS151 | Design | 331-LPWF-0020 | A* | 6 | MN3B |  | 26 | 0 | 65 | 6 | A | VDB0AAAU14AAQ:BF41 | BF41-A-6-A | A | Outdoor |  | BODYLINER | CSO |  |  | MN3B/VDB0AAAU14AAQ:BF41+BUV | BF41-A | BF41-A | OK | BUV | -29 | 93 | OK | 20 | Vendor |  | Design | SBM |  |  | N/A | PEDWLPTS331002_S03 |  | 13 | V | Valid for Procurement/Construction |  | False | 17043
331-VABF-1046 | 331-VABF-1046 | True | PELSPRTS999002 - U | Topsides Unity | New | 100 | VABF-FL | VALVE BUTTERFLY DOUBLE OFFSET LUGGED FF CL 150 AL-BRONZE API 609 B LEVER |  |  |  | Replica | TS001 | Design | 331-LPWF-2124 | A | 6 | MN3B |  | 26 | 0 | 65 | 6 | A | VDB0AAAU14AAQ:BF41 | BF41-A-6-A | A | Outdoor |  | BODYLINER | CSO |  |  | MN3B/VDB0AAAU14AAQ:BF41+BUV | BF41-A | BF41-A | OK | BUV | -29 | 93 | OK | 20 | Vendor |  | Design | SBM |  |  | N/A | PEDWLPTS331002_S03 |  | 13 | V | Valid for Procurement/Construction |  | False | 17043
331-VABF-1047 | 331-VABF-1047 | True | PELSPRTS999002 - U | Topsides Unity | New | 100 | VABF-FL | VALVE BUTTERFLY DOUBLE OFFSET LUGGED FF CL 150 AL-BRONZE API 609 B LEVER |  | TS-0048 |  | Replica | TS001 | Design | 331-LPWF-2125 | A | 4 | MN3B |  | 26 | 0 | 65 | 4 | A | VDB0AAAU14AAN:BF41 | BF41-A-4-A | A | Outdoor |  | BODYLINER | CSO |  |  | MN3B/VDB0AAAU14AAN:BF41+BUV | BF41-A | BF41-A | OK | BUV | -29 | 93 | OK | 10.2 | Vendor |  | Design | SBM |  |  | N/A | PEDWLPTS331002_S03 |  | 13 | V | Valid for Procurement/Construction |  | False | 17043
331-VABF-1048 | 331-VABF-1048 | True | PELSPRTS999002 - U | Topsides Unity | New | 100 | VABF-FL | VALVE BUTTERFLY DOUBLE OFFSET LUGGED FF CL 150 AL-BRONZE API 609 B LEVER |  | TS-0048 |  | Replica | TS001 | Design | 331-LPWF-2127 | A | 4 | MN3B |  | 26 | 0 | 65 | 4 | A | VDB0AAAU14AAN:BF41 | BF41-A-4-A | A | Outdoor |  | BODYLINER | CSO |  |  | MN3B/VDB0AAAU14AAN:BF41+BUV | BF41-A | BF41-A | OK | BUV | -29 | 93 | OK | 10.2 | Vendor |  | Design | SBM |  |  | N/A | PEDWLPTS331002_S03 |  | 13 | V | Valid for Procurement/Construction |  | False | 17043
331-VABF-1049 | 331-VABF-1049 | True | PELSPRTS999002 - U | Topsides Unity | New | 100 | VABF-FL | VALVE BUTTERFLY DOUBLE OFFSET LUGGED FF CL 150 AL-BRONZE API 609 B LEVER |  |  |  | Replica | TS001 | Design | 331-LPWF-2128 | A | 4 | MN3B |  | 26 | 0 | 65 | 4 | A | VDB0AAAU14AAN:BF41 | BF41-A-4-A | A | Outdoor |  | BODYLINER | CSO |  |  | MN3B/VDB0AAAU14AAN:BF41+BUV | BF41-A | BF41-A | OK | BUV | -29 | 93 | OK | 10.2 | Vendor |  | Design | SBM |  |  | N/A | PEDWLPTS331002_S03 |  | 13 | V | Valid for Procurement/Construction |  | False | 17043
331-VABF-1050 | 331-VABF-1050 | True | PELSPRTS999002 - U | Topsides Unity | New | 100 | VABF-FL | VALVE BUTTERFLY DOUBLE OFFSET LUGGED FF CL 150 AL-BRONZE API 609 B LEVER |  |  |  | Replica | TS001 | Design | 331-LPWF-2126 | A | 4 | MN3B |  | 26 | 0 | 65 | 4 | A | VDB0AAAU14AAN:BF41 | BF41-A-4-A | A | Outdoor |  | BODYLINER | CSO |  |  | MN3B/VDB0AAAU14AAN:BF41+BUV | BF41-A | BF41-A | OK | BUV | -29 | 93 | OK | 10.2 | Vendor |  | Design | SBM |  |  | N/A | PEDWLPTS331002_S03 |  | 13 | V | Valid for Procurement/Construction |  | False | 17043
331-VABF-1051 | 331-VABF-1051 | True | PELSPRTS999002 - U | Topsides Unity | New | 100 | VABF-FL | VALVE BUTTERFLY DOUBLE OFFSET LUGGED FF CL 150 AL-BRONZE API 609 B LEVER |  |  |  | Replica | TS001 | Design | 331-LPWF-2129 | A | 4 | MN3B |  | 26 | 0 | 65 | 4 | A | VDB0AAAU14AAN:BF41 | BF41-A-4-A | A | Outdoor |  | BODYLINER | CSO |  |  | MN3B/VDB0AAAU14AAN:BF41+BUV | BF41-A | BF41-A | OK | BUV | -29 | 93 | OK | 10.2 | Vendor |  | Design | SBM |  |  | N/A | PEDWLPTS331002_S03 |  | 13 | V | Valid for Procurement/Construction |  | False | 17043
331-VABF-1053 | 331-VABF-1053 | True | PELSPRTS999002 - U | Topsides Unity | New | 100 | VABF-FL | VALVE BUTTERFLY DOUBLE OFFSET LUGGED FF CL 150 AL-BRONZE API 609 B LEVER |  |  |  | Replica | TS152 | Design | 331-LPWF-2131 | A | 6 | MN3B |  | 26 | 0 | 65 | 6 | A | VDB0AAAU14AAQ:BF41 | BF41-A-6-A | A | Outdoor |  | BODYLINER | CSO |  |  | MN3B/VDB0AAAU14AAQ:BF41+BUV | BF41-A | BF41-A | OK | BUV | -29 | 93 | OK | 20 | Vendor |  | Design | SBM |  |  | N/A | PEDWLPTS331002_S03 |  | 13 | V | Valid for Procurement/Construction |  | False | 17043
331-VABF-1054 | 331-VABF-1054 | True | PELSPRTS999002 - U | Topsides Unity | New | 100 | VABF-FL | VALVE BUTTERFLY DOUBLE OFFSET LUGGED FF CL 150 AL-BRONZE API 609 B LEVER |  |  |  | Replica | TS152 | Design | 331-LPWF-2132 | A | 4 | MN3B |  | 26 | 0 | 65 | 4 | A | VDB0AAAU14AAN:BF41 | BF41-A-4-A | A | Outdoor |  | BODYLINER | CSO |  |  | MN3B/VDB0AAAU14AAN:BF41+BUV | BF41-A | BF41-A | OK | BUV | -29 | 93 | OK | 10.2 | Vendor |  | Design | SBM |  |  | N/A | PEDWLPTS331002_S03 |  | 13 | V | Valid for Procurement/Construction |  | False | 17043
331-VABF-1055 | 331-VABF-1055 | True | PELSPRTS999002 - U | Topsides Unity | New | 100 | VABF-FL | VALVE BUTTERFLY DOUBLE OFFSET LUGGED FF CL 150 AL-BRONZE API 609 B LEVER |  |  |  | Replica | TS152 | Diagrams | 331-LPWF-2133 | A | 4 | MN3B |  | 26 | 0 | 65 | 4 | A | VDB0AAAU14AAN:BF41 | BF41-A-4-A | A | Outdoor |  | BODYLINER | CSO |  |  | MN3B/VDB0AAAU14AAN:BF41+BUV | BF41-A | BF41-A | OK | BUV | -29 | 93 | OK | 10.2 | Vendor |  | Design | SBM |  |  | N/A | PEDWLPTS331002_S03 |  | 13 | V | Valid for Procurement/Construction |  | False | 17043
331-VABF-1056 | 331-VABF-1056 | True | PELSPRTS999002 - U | Topsides Unity | New | 100 | VABF-FL | VALVE BUTTERFLY DOUBLE OFFSET LUGGED FF CL 150 AL-BRONZE API 609 B LEVER |  |  |  | Replica | TS152 | Design | 331-LPWF-2134 | A | 4 | MN3B |  | 26 | 0 | 65 | 4 | A | VDB0AAAU14AAN:BF41 | BF41-A-4-A | A | Outdoor |  | BODYLINER | CSO |  |  | MN3B/VDB0AAAU14AAN:BF41+BUV | BF41-A | BF41-A | OK | BUV | -29 | 93 | OK | 10.2 | Vendor |  | Design | SBM |  |  | N/A | PEDWLPTS331002_S03 |  | 13 | V | Valid for Procurement/Construction |  | False | 17043
331-VABF-1058 | 331-VABF-1058 | True | PELSPRTS999002 - U | Topsides Unity | New | 100 | VABF-FL | VALVE BUTTERFLY DOUBLE OFFSET LUGGED FF CL 150 AL-BRONZE API 609 B LEVER |  |  |  | Replica | TS041 | Design | 331-LPWF-2137 | A | 6 | MN3B |  | 26 | 0 | 65 | 6 | A | VDB0AAAU14AAQ:BF41 | BF41-A-6-A | A | Outdoor |  | BODYLINER | CSO |  |  | MN3B/VDB0AAAU14AAQ:BF41+BUV | BF41-A | BF41-A | OK | BUV | -29 | 93 | OK | 20 | Vendor |  | Design | SBM |  |  | N/A | PEDWLPTS331002_S03 |  | 13 | V | Valid for Procurement/Construction |  | False | 17043
331-VABF-1059 | 331-VABF-1059 | True | PELSPRTS999002 - U | Topsides Unity | New | 100 | VABF-FL | VALVE BUTTERFLY DOUBLE OFFSET LUGGED FF CL 150 AL-BRONZE API 609 B LEVER |  |  |  | Replica | TS041 | Design | 331-LPWF-2138 | A | 4 | MN3B |  | 26 | 0 | 65 | 4 | A | VDB0AAAU14AAN:BF41 | BF41-A-4-A | A | Outdoor |  | BODYLINER | CSO |  |  | MN3B/VDB0AAAU14AAN:BF41+BUV | BF41-A | BF41-A | OK | BUV | -29 | 93 | OK | 10.2 | Vendor |  | Design | SBM |  |  | N/A | PEDWLPTS331002_S03 |  | 13 | V | Valid for Procurement/Construction |  | False | 17043
331-VABF-1060 | 331-VABF-1060 | True | PELSPRTS999002 - U | Topsides Unity | New | 100 | VABF-FL | VALVE BUTTERFLY DOUBLE OFFSET LUGGED FF CL 150 AL-BRONZE API 609 B LEVER |  |  |  | Replica | TS041 | Design | 331-LPWF-2142 | A | 4 | MN3B |  | 26 | 0 | 65 | 4 | A | VDB0AAAU14AAN:BF41 | BF41-A-4-A | A | Outdoor |  | BODYLINER | CSO |  |  | MN3B/VDB0AAAU14AAN:BF41+BUV | BF41-A | BF41-A | OK | BUV | -29 | 93 | OK | 10.2 | Vendor |  | Design | SBM |  |  | N/A | PEDWLPTS331002_S03 |  | 13 | V | Valid for Procurement/Construction |  | False | 17043
331-VABF-1061 | 331-VABF-1061 | True | PELSPRTS999002 - U | Topsides Unity | New | 100 | VABF-FL | VALVE BUTTERFLY DOUBLE OFFSET LUGGED FF CL 150 AL-BRONZE API 609 B LEVER |  |  |  | Replica | TS041 | Design | 331-LPWF-2139 | A | 4 | MN3B |  | 26 | 0 | 65 | 4 | A | VDB0AAAU14AAN:BF41 | BF41-A-4-A | A | Outdoor |  | BODYLINER | CSO |  |  | MN3B/VDB0AAAU14AAN:BF41+BUV | BF41-A | BF41-A | OK | BUV | -29 | 93 | OK | 10.2 | Vendor |  | Design | SBM |  |  | N/A | PEDWLPTS331002_S03 |  | 13 | V | Valid for Procurement/Construction |  | False | 17043
331-VABF-1062 | 331-VABF-1062 | True | PELSPRTS999002 - U | Topsides Unity | New | 100 | VABF-FL | VALVE BUTTERFLY DOUBLE OFFSET LUGGED FF CL 150 AL-BRONZE API 609 B LEVER |  |  |  | Replica | TS041 | Design | 331-LPWF-0025 | A | 6 | MN3B |  | 26 | 0 | 65 | 4 | A | VDB0AAAU14AAN:BF41 | BF41-A-4-A | A | Outdoor |  | BODYLINER | CSO |  |  | MN3B/VDB0AAAU14AAN:BF41+BUV | BF41-A | BF41-A | OK | BUV | -29 | 93 | OK | 10.2 | Vendor |  | Design | SBM |  |  | N/A | PEDWLPTS331002_S03 |  | 14 | V | Valid for Procurement/Construction |  | False | 17043
331-VABF-1063 | 331-VABF-1063 | True | PELSPRTS999002 - U | Topsides Unity | New | 100 | VABF-FL | VALVE BUTTERFLY DOUBLE OFFSET LUGGED FF CL 150 AL-BRONZE API 609 B LEVER |  |  |  | Replica | TS041 | Design | 331-LPWF-2140 | A | 4 | MN3B |  | 26 | 0 | 65 | 4 | A | VDB0AAAU14AAN:BF41 | BF41-A-4-A | A | Outdoor |  | BODYLINER | CSO |  |  | MN3B/VDB0AAAU14AAN:BF41+BUV | BF41-A | BF41-A | OK | BUV | -29 | 93 | OK | 10.2 | Vendor |  | Design | SBM |  |  | N/A | PEDWLPTS331002_S03 |  | 13 | V | Valid for Procurement/Construction |  | False | 17043
331-VABF-1065 | 331-VABF-1065 | True | PELSPRTS999002 - U | Topsides Unity | New | 100 | VABF-FL | VALVE BUTTERFLY DOUBLE OFFSET LUGGED FF CL 150 AL-BRONZE API 609 B LEVER |  |  |  | Replica | TS003 | Design | 331-LPWF-2144 | A | 6 | MN3B |  | 26 | 0 | 65 | 6 | A | VDB0AAAU14AAQ:BF41 | BF41-A-6-A | A | Outdoor |  | BODYLINER | CSO |  |  | MN3B/VDB0AAAU14AAQ:BF41+BUV | BF41-A | BF41-A | OK | BUV | -29 | 93 | OK | 20 | Vendor |  | Design | SBM |  |  | N/A | PEDWLPTS331002_S03 |  | 13 | V | Valid for Procurement/Construction |  | False | 17043
331-VABF-1066 | 331-VABF-1066 | True | PELSPRTS999002 - U | Topsides Unity | New | 100 | VABF-FL | VALVE BUTTERFLY DOUBLE OFFSET LUGGED FF CL 150 AL-BRONZE API 609 B LEVER |  |  |  | Replica | TS003 | Design | 331-LPWF-2145 | A | 4 | MN3B |  | 26 | 0 | 65 | 4 | A | VDB0AAAU14AAN:BF41 | BF41-A-4-A | A | Outdoor |  | BODYLINER | CSO |  |  | MN3B/VDB0AAAU14AAN:BF41+BUV | BF41-A | BF41-A | OK | BUV | -29 | 93 | OK | 10.2 | Vendor |  | Design | SBM |  |  | N/A | PEDWLPTS331002_S03 |  | 13 | V | Valid for Procurement/Construction |  | False | 17043
331-VABF-1067 | 331-VABF-1067 | True | PELSPRTS999002 - U | Topsides Unity | New | 100 | VABF-FL | VALVE BUTTERFLY DOUBLE OFFSET LUGGED FF CL 150 AL-BRONZE API 609 B LEVER |  |  |  | Replica | TS003 | Design | 331-LPWF-2146 | A | 4 | MN3B |  | 26 | 0 | 65 | 4 | A | VDB0AAAU14AAN:BF41 | BF41-A-4-A | A | Outdoor |  | BODYLINER | CSO |  |  | MN3B/VDB0AAAU14AAN:BF41+BUV | BF41-A | BF41-A | OK | BUV | -29 | 93 | OK | 10.2 | Vendor |  | Design | SBM |  |  | N/A | PEDWLPTS331002_S03 |  | 13 | V | Valid for Procurement/Construction |  | False | 17043
331-VABF-1068 | 331-VABF-1068 | True | PELSPRTS999002 - U | Topsides Unity | New | 100 | VABF-FL | VALVE BUTTERFLY DOUBLE OFFSET LUGGED FF CL 150 AL-BRONZE API 609 B LEVER |  |  |  | Replica | TS003 | Design | 331-LPWF-2147 | A | 4 | MN3B |  | 26 | 0 | 65 | 4 | A | VDB0AAAU14AAN:BF41 | BF41-A-4-A | A | Outdoor |  | BODYLINER | CSO |  |  | MN3B/VDB0AAAU14AAN:BF41+BUV | BF41-A | BF41-A | OK | BUV | -29 | 93 | OK | 10.2 | Vendor |  | Design | SBM |  |  | N/A | PEDWLPTS331002_S03 |  | 13 | V | Valid for Procurement/Construction |  | False | 17043
331-VABF-1070 | 331-VABF-1070 | True | PELSPRTS999002 - U | Topsides Unity | New | 100 | VABF-FL | VALVE BUTTERFLY DOUBLE OFFSET LUGGED FF CL 150 AL-BRONZE API 609 B LEVER |  | TS-0048 |  | Replica | TS011 | Design | 331-LPWF-2111 | A | 6 | MN3B |  | 26 | 0 | 65 | 6 | A | VDB0AAAU14AAQ:BF41 | BF41-A-6-A | A | Outdoor |  | BODYLINER | CSO |  |  | MN3B/VDB0AAAU14AAQ:BF41+BUV | BF41-A | BF41-A | OK | BUV | -29 | 93 | OK | 20 | Vendor |  | Design | SBM |  |  | N/A | PEDWLPTS331002_S02 |  | 13 | V | Valid for Procurement/Construction |  | False | 17043
331-VABF-1071 | 331-VABF-1071 | True | PELSPRTS999002 - U | Topsides Unity | New | 100 | VABF-FL | VALVE BUTTERFLY DOUBLE OFFSET LUGGED FF CL 150 AL-BRONZE API 609 B LEVER |  | TS-0048 |  | Replica | TS011 | Design | 331-LPWF-2112 | A | 4 | MN3B |  | 26 | 0 | 65 | 4 | A | VDB0AAAU14AAN:BF41 | BF41-A-4-A | A | Outdoor |  | BODYLINER | CSO |  |  | MN3B/VDB0AAAU14AAN:BF41+BUV | BF41-A | BF41-A | OK | BUV | -29 | 93 | OK | 10.2 | Vendor |  | Design | SBM |  |  | N/A | PEDWLPTS331002_S02 |  | 13 | V | Valid for Procurement/Construction |  | False | 17043
331-VABF-1072 | 331-VABF-1072 | True | PELSPRTS999002 - U | Topsides Unity | New | 100 | VABF-FL | VALVE BUTTERFLY DOUBLE OFFSET LUGGED FF CL 150 AL-BRONZE API 609 B LEVER |  |  |  | Replica | TS011 | Design | 331-LPWF-2181 | A | 4 | MN3B |  | 26 | 0 | 65 | 4 | A | VDB0AAAU14AAN:BF41 | BF41-A-4-A | A | Outdoor |  | BODYLINER | CSO |  |  | MN3B/VDB0AAAU14AAN:BF41+BUV | BF41-A | BF41-A | OK | BUV | -29 | 93 | OK | 10.2 | Vendor |  | Design | SBM |  |  | N/A | PEDWLPTS331002_S02 |  | 13 | V | Valid for Procurement/Construction |  | False | 17043
331-VABF-1073 | 331-VABF-1073 | True | PELSPRTS999002 - U | Topsides Unity | New | 100 | VABF-FL | VALVE BUTTERFLY DOUBLE OFFSET LUGGED FF CL 150 AL-BRONZE API 609 B LEVER |  |  |  | Replica | TS011 | Design | 331-LPWF-2182 | A | 4 | MN3B |  | 26 | 0 | 65 | 4 | A | VDB0AAAU14AAN:BF41 | BF41-A-4-A | A | Outdoor |  | BODYLINER | CSO |  |  | MN3B/VDB0AAAU14AAN:BF41+BUV | BF41-A | BF41-A | OK | BUV | -29 | 93 | OK | 10.2 | Vendor |  | Design | SBM |  |  | N/A | PEDWLPTS331002_S02 |  | 13 | V | Valid for Procurement/Construction |  | False | 17043
331-VABF-1075 | 331-VABF-1075 | True | PELSPRTS999002 - U | Topsides Unity | New | 100 | VABF-FL | VALVE BUTTERFLY DOUBLE OFFSET LUGGED FF CL 150 AL-BRONZE API 609 B LEVER |  |  |  | Replica | TS002 | Design | 331-LPWF-2103 | A | 6 | MN3B |  | 26 | 0 | 65 | 6 | A | VDB0AAAU14AAQ:BF41 | BF41-A-6-A | A | Outdoor |  | BODYLINER | CSO |  |  | MN3B/VDB0AAAU14AAQ:BF41+BUV | BF41-A | BF41-A | OK | BUV | -29 | 93 | OK | 20 | Vendor |  | Design | SBM |  |  | N/A | PEDWLPTS331002_S02 |  | 13 | V | Valid for Procurement/Construction |  | False | 17043
331-VABF-1076 | 331-VABF-1076 | True | PELSPRTS999002 - U | Topsides Unity | New | 100 | VABF-FL | VALVE BUTTERFLY DOUBLE OFFSET LUGGED FF CL 150 AL-BRONZE API 609 B LEVER |  | TS-0048 |  | Replica | TS002 | Design | 331-LPWF-2105 | A | 4 | MN3B |  | 26 | 0 | 65 | 4 | A | VDB0AAAU14AAN:BF41 | BF41-A-4-A | A | Outdoor |  | BODYLINER | CSO |  |  | MN3B/VDB0AAAU14AAN:BF41+BUV | BF41-A | BF41-A | OK | BUV | -29 | 93 | OK | 10.2 | Vendor |  | Design | SBM |  |  | N/A | PEDWLPTS331002_S02 |  | 13 | V | Valid for Procurement/Construction |  | False | 17043
331-VABF-1077 | 331-VABF-1077 | True | PELSPRTS999002 - U | Topsides Unity | New | 100 | VABF-FL | VALVE BUTTERFLY DOUBLE OFFSET LUGGED FF CL 150 AL-BRONZE API 609 B LEVER |  | TS-0048 |  | Replica | TS002 | Design | 331-LPWF-2104 | A | 4 | MN3B |  | 26 | 0 | 65 | 4 | A | VDB0AAAU14AAN:BF41 | BF41-A-4-A | A | Outdoor |  | BODYLINER | CSO |  |  | MN3B/VDB0AAAU14AAN:BF41+BUV | BF41-A | BF41-A | OK | BUV | -29 | 93 | OK | 10.2 | Vendor |  | Design | SBM |  |  | N/A | PEDWLPTS331002_S02 |  | 13 | V | Valid for Procurement/Construction |  | False | 17043
331-VABF-1078 | 331-VABF-1078 | True | PELSPRTS999002 - U | Topsides Unity | New | 100 | VABF-FL | VALVE BUTTERFLY DOUBLE OFFSET LUGGED FF CL 150 AL-BRONZE API 609 B LEVER |  |  |  | Replica | TS002 | Design | 331-LPWF-2107 | A | 4 | MN3B |  | 26 | 0 | 65 | 4 | A | VDB0AAAU14AAN:BF41 | BF41-A-4-A | A | Outdoor |  | BODYLINER | CSO |  |  | MN3B/VDB0AAAU14AAN:BF41+BUV | BF41-A | BF41-A | OK | BUV | -29 | 93 | OK | 10.2 | Vendor |  | Design | SBM |  |  | N/A | PEDWLPTS331002_S02 |  | 13 | V | Valid for Procurement/Construction |  | False | 17043
331-VABF-1079 | 331-VABF-1079 | True | PELSPRTS999002 - U | Topsides Unity | New | 100 | VABF-FL | VALVE BUTTERFLY DOUBLE OFFSET LUGGED FF CL 150 AL-BRONZE API 609 B LEVER |  |  |  | Replica | TS002 | Design | 331-LPWF-2161 | A | 4 | MN3B |  | 26 | 0 | 65 | 4 | A | VDB0AAAU14AAN:BF41 | BF41-A-4-A | A | Outdoor |  | BODYLINER | CSO |  |  | MN3B/VDB0AAAU14AAN:BF41+BUV | BF41-A | BF41-A | OK | BUV | -29 | 93 | OK | 10.2 | Vendor |  | Design | SBM |  |  | N/A | PEDWLPTS331002_S02 |  | 13 | V | Valid for Procurement/Construction |  | False | 17043
331-VABF-1082 | 331-VABF-1082 | True | PELSPRTS999002 - U | Topsides Unity | New | 100 | VABF-FL | VALVE BUTTERFLY DOUBLE OFFSET LUGGED FF CL 150 AL-BRONZE API 609 B LEVER |  |  |  | Replica | TS012 | Design | 331-LPWF-2164 | A | 6 | MN3B |  | 26 | 0 | 65 | 6 | A | VDB0AAAU14AAQ:BF41 | BF41-A-6-A | A | Outdoor |  | BODYLINER | CSO |  |  | MN3B/VDB0AAAU14AAQ:BF41+BUV | BF41-A | BF41-A | OK | BUV | -29 | 93 | OK | 20 | Vendor |  | Design | SBM |  |  | N/A | PEDWLPTS331002_S02 |  | 13 | V | Valid for Procurement/Construction |  | False | 17043
331-VABF-1083 | 331-VABF-1083 | True | PELSPRTS999002 - U | Topsides Unity | New | 100 | VABF-FL | VALVE BUTTERFLY DOUBLE OFFSET LUGGED FF CL 150 AL-BRONZE API 609 B LEVER |  |  |  | Replica | TS051 | Design | 331-LPWF-2169 | A | 6 | MN3B |  | 26 | 0 | 65 | 6 | A | VDB0AAAU14AAQ:BF41 | BF41-A-6-A | A | Outdoor |  | BODYLINER | CSO |  |  | MN3B/VDB0AAAU14AAQ:BF41+BUV | BF41-A | BF41-A | OK | BUV | -29 | 93 | OK | 20 | Vendor |  | Design | SBM |  |  | N/A | PEDWLPTS331002_S02 |  | 13 | V | Valid for Procurement/Construction |  | False | 17043
331-VABF-1084 | 331-VABF-1084 | True | PELSPRTS999002 - U | Topsides Unity | New | 100 | VABF-FL | VALVE BUTTERFLY DOUBLE OFFSET LUGGED FF CL 150 AL-BRONZE API 609 B LEVER |  |  |  | Replica | TS012 | Design | 331-LPWF-2165 | A | 4 | MN3B |  | 26 | 0 | 65 | 4 | A | VDB0AAAU14AAN:BF41 | BF41-A-4-A | A | Outdoor |  | BODYLINER | CSO |  |  | MN3B/VDB0AAAU14AAN:BF41+BUV | BF41-A | BF41-A | OK | BUV | -29 | 93 | OK | 10.2 | Vendor |  | Design | SBM |  |  | N/A | PEDWLPTS331002_S02 |  | 13 | V | Valid for Procurement/Construction |  | False | 17043
331-VABF-1085 | 331-VABF-1085 | True | PELSPRTS999002 - U | Topsides Unity | New | 100 | VABF-FL | VALVE BUTTERFLY DOUBLE OFFSET LUGGED FF CL 150 AL-BRONZE API 609 B LEVER |  |  |  | Replica | TS012 | Design | 331-LPWF-2166 | A | 4 | MN3B |  | 26 | 0 | 65 | 4 | A | VDB0AAAU14AAN:BF41 | BF41-A-4-A | A | Outdoor |  | BODYLINER | CSO |  |  | MN3B/VDB0AAAU14AAN:BF41+BUV | BF41-A | BF41-A | OK | BUV | -29 | 93 | OK | 10.2 | Vendor |  | Design | SBM |  |  | N/A | PEDWLPTS331002_S02 |  | 13 | V | Valid for Procurement/Construction |  | False | 17043
331-VABF-1086 | 331-VABF-1086 | True | PELSPRTS999002 - U | Topsides Unity | New | 100 | VABF-FL | VALVE BUTTERFLY DOUBLE OFFSET LUGGED FF CL 150 AL-BRONZE API 609 B LEVER |  |  |  | Replica | TS012 | Design | 331-LPWF-2170 | A | 4 | MN3B |  | 26 | 0 | 65 | 4 | A | VDB0AAAU14AAN:BF41 | BF41-A-4-A | A | Outdoor |  | BODYLINER | CSO |  |  | MN3B/VDB0AAAU14AAN:BF41+BUV | BF41-A | BF41-A | OK | BUV | -29 | 93 | OK | 10.2 | Vendor |  | Design | SBM |  |  | N/A | PEDWLPTS331002_S02 |  | 13 | V | Valid for Procurement/Construction |  | False | 17043
331-VABF-1087 | 331-VABF-1087 | True | PELSPRTS999002 - U | Topsides Unity | New | 100 | VABF-FL | VALVE BUTTERFLY DOUBLE OFFSET LUGGED FF CL 150 AL-BRONZE API 609 B LEVER |  |  |  | Replica | TS012 | Design | 331-LPWF-2167 | A | 4 | MN3B |  | 26 | 0 | 65 | 4 | A | VDB0AAAU14AAN:BF41 | BF41-A-4-A | A | Outdoor |  | BODYLINER | CSO |  |  | MN3B/VDB0AAAU14AAN:BF41+BUV | BF41-A | BF41-A | OK | BUV | -29 | 93 | OK | 10.2 | Vendor |  | Design | SBM |  |  | N/A | PEDWLPTS331002_S02 |  | 13 | V | Valid for Procurement/Construction |  | False | 17043
331-VABF-1088 | 331-VABF-1088 | True | PELSPRTS999002 - U | Topsides Unity | New | 100 | VABF-FL | VALVE BUTTERFLY DOUBLE OFFSET LUGGED FF CL 150 AL-BRONZE API 609 B LEVER |  |  |  | Replica | TS012 | Design | 331-LPWF-2171 | A | 4 | MN3B |  | 26 | 0 | 65 | 4 | A | VDB0AAAU14AAN:BF41 | BF41-A-4-A | A | Outdoor |  | BODYLINER | CSO |  |  | MN3B/VDB0AAAU14AAN:BF41+BUV | BF41-A | BF41-A | OK | BUV | -29 | 93 | OK | 10.2 | Vendor |  | Design | SBM |  |  | N/A | PEDWLPTS331002_S02 |  | 13 | V | Valid for Procurement/Construction |  | False | 17043
331-VABF-1090 | 331-VABF-1090 | True | PELSPRTS999002 - U | Topsides Unity | New | 100 | VABF-FL | VALVE BUTTERFLY DOUBLE OFFSET LUGGED FF CL 150 AL-BRONZE API 609 B LEVER |  |  |  | Replica | TS023 | Design | 331-LPWF-2173 | A | 6 | MN3B |  | 26 | 0 | 65 | 6 | A | VDB0AAAU14AAQ:BF41 | BF41-A-6-A | A | Outdoor |  | BODYLINER | CSO |  |  | MN3B/VDB0AAAU14AAQ:BF41+BUV | BF41-A | BF41-A | OK | BUV | -29 | 93 | OK | 20 | Vendor |  | Design | SBM |  |  | N/A | PEDWLPTS331002_S02 |  | 13 | V | Valid for Procurement/Construction |  | False | 17043
331-VABF-1091 | 331-VABF-1091 | True | PELSPRTS999002 - U | Topsides Unity | New | 100 | VABF-FL | VALVE BUTTERFLY DOUBLE OFFSET LUGGED FF CL 150 AL-BRONZE API 609 B LEVER |  |  |  | Replica | TS023 | Design | 331-LPWF-2177 | A | 6 | MN3B |  | 26 | 0 | 65 | 6 | A | VDB0AAAU14AAQ:BF41 | BF41-A-6-A | A | Outdoor |  | BODYLINER | CSO |  |  | MN3B/VDB0AAAU14AAQ:BF41+BUV | BF41-A | BF41-A | OK | BUV | -29 | 93 | OK | 20 | Vendor |  | Design | SBM |  |  | N/A | PEDWLPTS331002_S02 |  | 13 | V | Valid for Procurement/Construction |  | False | 17043
331-VABF-1092 | 331-VABF-1092 | True | PELSPRTS999002 - U | Topsides Unity | New | 100 | VABF-FL | VALVE BUTTERFLY DOUBLE OFFSET LUGGED FF CL 150 AL-BRONZE API 609 B LEVER |  |  |  | Replica | TS023 | Design | 331-LPWF-2174 | A | 4 | MN3B |  | 26 | 0 | 65 | 4 | A | VDB0AAAU14AAN:BF41 | BF41-A-4-A | A | Outdoor |  | BODYLINER | CSO |  |  | MN3B/VDB0AAAU14AAN:BF41+BUV | BF41-A | BF41-A | OK | BUV | -29 | 93 | OK | 10.2 | Vendor |  | Design | SBM |  |  | N/A | PEDWLPTS331002_S02 |  | 13 | V | Valid for Procurement/Construction |  | False | 17043
331-VABF-1093 | 331-VABF-1093 | True | PELSPRTS999002 - U | Topsides Unity | New | 100 | VABF-FL | VALVE BUTTERFLY DOUBLE OFFSET LUGGED FF CL 150 AL-BRONZE API 609 B LEVER |  |  |  | Replica | TS023 | Design | 331-LPWF-2178 | A | 4 | MN3B |  | 26 | 0 | 65 | 4 | A | VDB0AAAU14AAN:BF41 | BF41-A-4-A | A | Outdoor |  | BODYLINER | CSO |  |  | MN3B/VDB0AAAU14AAN:BF41+BUV | BF41-A | BF41-A | OK | BUV | -29 | 93 | OK | 10.2 | Vendor |  | Design | SBM |  |  | N/A | PEDWLPTS331002_S02 |  | 13 | V | Valid for Procurement/Construction |  | False | 17043
331-VABF-1094 | 331-VABF-1094 | True | PELSPRTS999002 - U | Topsides Unity | New | 100 | VABF-FL | VALVE BUTTERFLY DOUBLE OFFSET LUGGED FF CL 150 AL-BRONZE API 609 B LEVER |  |  |  | Replica | TS023 | Design | 331-LPWF-2175 | A | 4 | MN3B |  | 26 | 0 | 65 | 4 | A | VDB0AAAU14AAN:BF41 | BF41-A-4-A | A | Outdoor |  | BODYLINER | CSO |  |  | MN3B/VDB0AAAU14AAN:BF41+BUV | BF41-A | BF41-A | OK | BUV | -29 | 93 | OK | 10.2 | Vendor |  | Design | SBM |  |  | N/A | PEDWLPTS331002_S02 |  | 13 | V | Valid for Procurement/Construction |  | False | 17043
331-VABF-1095 | 331-VABF-1095 | True | PELSPRTS999002 - U | Topsides Unity | New | 100 | VABF-FL | VALVE BUTTERFLY DOUBLE OFFSET LUGGED FF CL 150 AL-BRONZE API 609 B LEVER |  |  |  | Replica | TS023 | Design | 331-LPWF-2179 | A | 4 | MN3B |  | 26 | 0 | 65 | 4 | A | VDB0AAAU14AAN:BF41 | BF41-A-4-A | A | Outdoor |  | BODYLINER | CSO |  |  | MN3B/VDB0AAAU14AAN:BF41+BUV | BF41-A | BF41-A | OK | BUV | -29 | 93 | OK | 10.2 | Vendor |  | Design | SBM |  |  | N/A | PEDWLPTS331002_S02 |  | 13 | V | Valid for Procurement/Construction |  | False | 17043
331-VABF-1097 | 331-VABF-1097 | True | PELSPRTS999002 - U | Topsides Unity | New | 100 | VABF-FL | VALVE BUTTERFLY DOUBLE OFFSET LUGGED FF CL 150 AL-BRONZE API 609 B LEVER |  |  |  | Replica | TS051 | Design | 331-LPWF-2180 | A | 6 | MN3B |  | 26 | 0 | 65 | 6 | A | VDB0AAAU14AAQ:BF41 | BF41-A-6-A | A | Outdoor |  | BODYLINER | CSO |  |  | MN3B/VDB0AAAU14AAQ:BF41+BUV | BF41-A | BF41-A | OK | BUV | -29 | 93 | OK | 20 | Vendor |  | Design | SBM |  |  | N/A | PEDWLPTS331002_S02 |  | 13 | V | Valid for Procurement/Construction |  | False | 17043
331-VABF-3000 | 331-VABF-3000 | True | PELSPRTS999002 - P | Topsides Prosperity | New | 100 | VABF-FL | VALVE BUTTERFLY DOUBLE OFFSET LUGGED FF CL 150 AL-BRONZE API 609 B LEVER |  |  |  | Bespoke | TS200 | Design | 331-LPWF-2185 | A | 4 | MN3B |  | 26 | 0 | 65 | 4 | A | VDB0AAAU14AAN:BF41 | BF41-A-4-A | A | Outdoor |  | BODYLINER | CSO |  |  | MN3B/VDB0AAAU14AAN:BF41+BUV | BF41-A | BF41-A | OK | BUV | -29 | 93 | OK | 10.2 | Vendor |  | Design | SBM |  |  | N/A | PEDWLPTS331002_S05 |  | 13 | V | Valid for Procurement/Construction |  | False | 17043
331-VABF-3001 | 331-VABF-3001 | True | PELSPRTS999002 - P | Topsides Prosperity | New | 100 | VABF-FL | VALVE BUTTERFLY DOUBLE OFFSET LUGGED FF CL 150 AL-BRONZE API 609 B LEVER |  |  | 2,3 | Bespoke | TS062 | Diagrams | 331-LPWF-2187 | A* | 3 | MN3B |  | 26 | 0 | 65 | 3 | A | VDB0AAAU14AAL:BF41 | BF41-A-3-A | A | Outdoor |  | BODYLINER | CSO |  |  | MN3B/VDB0AAAU14AAL:BF41+BUV | BF41-A | BF41-A | OK | BUV | -29 | 93 | OK | 11 | Vendor |  | Design | SBM |  |  | N/A | PEDWLPTS331001_S02 |  | 9 | V | Valid for Procurement/Construction |  | False | 17043
331-VABF-3002 | 331-VABF-3002 | True | PELSPRTS999002 - P | Topsides Prosperity | New | 100 | VABF-FL | VALVE BUTTERFLY DOUBLE OFFSET LUGGED FF CL 150 AL-BRONZE API 609 B LEVER |  |  | 2,3 | Bespoke | TS062 | Diagrams | 331-LPWF-2188 | A | 3 | MN3B |  | 26 | 0 | 65 | 3 | A | VDB0AAAU14AAL:BF41 | BF41-A-3-A | A | Outdoor |  | BODYLINER | CSO |  |  | MN3B/VDB0AAAU14AAL:BF41+BUV | BF41-A | BF41-A | OK | BUV | -29 | 93 | OK | 11 | Vendor |  | Design | SBM |  |  | N/A | PEDWLPTS331001_S02 |  | 9 | V | Valid for Procurement/Construction |  | False | 17043
331-VABF-3003 | 331-VABF-3003 | True | PELSPRTS999002 - P | Topsides Prosperity | New | 100 | VABF-FL | VALVE BUTTERFLY DOUBLE OFFSET LUGGED FF CL 150 AL-BRONZE API 609 B LEVER |  |  | 2,3 | Bespoke | TS062 | Diagrams | 331-LPWF-2189 | A | 3 | MN3B |  | 26 | 0 | 65 | 3 | A | VDB0AAAU14AAL:BF41 | BF41-A-3-A | A | Outdoor |  | BODYLINER | CSC |  |  | MN3B/VDB0AAAU14AAL:BF41+BUV | BF41-A | BF41-A | OK | BUV | -29 | 93 | OK | 11 | Vendor |  | Design | SBM |  |  | N/A | PEDWLPTS331001_S02 |  | 9 | V | Valid for Procurement/Construction |  | False | 17043
331-VABF-3004 | 331-VABF-3004 | True | PELSPRTS999002 - P | Topsides Prosperity | New | 100 | VABF-FL | VALVE BUTTERFLY DOUBLE OFFSET LUGGED FF CL 150 AL-BRONZE API 609 B LEVER |  | TS-0268 |  | Bespoke | VE200 | Diagrams | 331-LPWF-3004 | A | 4 | MN3B |  | 26 | 0 | 65 | 4 | A | VDB0AAAU14AAN:BF41 | BF41-A-4-A | A | Outdoor |  | BODYLINER | NO |  |  | MN3B/VDB0AAAU14AAN:BF41+BUV | BF41-A | BF41-A | OK | BUV | -29 | 93 | OK | 10.2 | Vendor |  | Design | SBM |  |  | N/A | PEDWLPTS331002_S03 |  | 8 | V | Valid for Procurement/Construction |  | False | 17043
331-VABF-3005 | 331-VABF-3005 | True | PELSPRTS999002 - P | Topsides Prosperity | New | 100 | VABF-FL | VALVE BUTTERFLY DOUBLE OFFSET LUGGED FF CL 150 AL-BRONZE API 609 B GEARBOX |  | TS-0798 |  | Bespoke | VE200 | Diagrams | 331-LPWF-0170 | A | 6 | MN3B |  | 26 | 0 | 65 | 8 | A | VDB0AAAU14CAR:BF41 | BF41-A-8-A | A | Outdoor |  | BODYLINER | CSO |  |  | MN3B/VDB0AAAU14CAR:BF41+BUV | BF41-A | BF41-A | OK | BUV | -29 | 93 | OK | 24.49 | Catalogue |  | Design | SBM |  |  | N/A | PEDWLPVE331070_S02 |  |  | V | Valid for Procurement/Construction | Working | False | 17043
331-VABF-5007 | 331-VABF-5007 | True | PELSPIVE999001 - U | Vessel Unity | New | 100 | VABF-FL | VALVE BUTTERFLY DOUBLE OFFSET LUGGED FF CL 150 AL-BRONZE API 609 B LEVER |  |  |  | Replica | TS003 | Design | 331-LPWF-0018 | A* | 6 | MN3B |  | 26 | 0 | 65 | 6 | A | VDB0AAAU14AAQ:BF41 | BF41-A-6-A | A | Outdoor |  | BODYLINER | CSO |  |  | MN3B/VDB0AAAU14AAQ:BF41+BUV | BF41-A | BF41-A | OK | BUV | -29 | 93 | OK | 20 | Vendor |  | Design | SBM |  |  | N/A | PEDWLPVE331061_S02 |  | 9 | V | Valid for Procurement/Construction |  | False | 17043
331-VABF-5008 | 331-VABF-5008 | True | PELSPIVE999001 - U | Vessel Unity | New | 100 | VABF-FL | VALVE BUTTERFLY DOUBLE OFFSET LUGGED FF CL 150 AL-BRONZE API 609 B GEARBOX |  |  |  | Replica | VE200 | Design | 331-LPWF-0001 | A* | 12 | MN3B |  | 26 | 0 | 65 | 12 | A | VDB0AAAU14CAT:BF41 | BF41-A-12-A | A | Outdoor |  | BODYLINER | CSO |  |  | MN3B/VDB0AAAU14CAT:BF41+BUV | BF41-A | BF41-A | OK | BUV | -29 | 93 | OK | 78 | Vendor |  | Design | SBM |  |  | N/A | PEDWLPVE331063_S02 |  | 9 | V | Valid for Procurement/Construction |  | False | 17043
331-VABF-5009 | 331-VABF-5009 | True | PELSPIVE999001 - U | Vessel Unity | New | 100 | VABF-FL | VALVE BUTTERFLY DOUBLE OFFSET LUGGED FF CL 150 AL-BRONZE API 609 B GEARBOX |  |  |  | Replica | VE200 | Design | 331-LPWF-0001 | A* | 12 | MN3B |  | 26 | 0 | 65 | 12 | A | VDB0AAAU14CAT:BF41 | BF41-A-12-A | A | Outdoor |  | BODYLINER | CSO |  |  | MN3B/VDB0AAAU14CAT:BF41+BUV | BF41-A | BF41-A | OK | BUV | -29 | 93 | OK | 78 | Vendor |  | Design | SBM |  |  | N/A | PEDWLPVE331063_S02 |  | 9 | V | Valid for Procurement/Construction |  | False | 17043
331-VABF-5010 | 331-VABF-5010 | True | PELSPIVE999001 - U | Vessel Unity | New | 100 | VABF-FL | VALVE BUTTERFLY DOUBLE OFFSET LUGGED FF CL 150 AL-BRONZE API 609 B LEVER |  |  |  | Replica | TS153 | Design | 331-LPWF-0004 | A* | 6 | MN3B |  | 26 | 0 | 65 | 6 | A | VDB0AAAU14AAQ:BF41 | BF41-A-6-A | A | Outdoor |  | BODYLINER | CSO |  |  | MN3B/VDB0AAAU14AAQ:BF41+BUV | BF41-A | BF41-A | OK | BUV | -29 | 93 | OK | 20 | Vendor |  | Design | SBM |  |  | N/A | PEDWLPVE331063_S02 |  | 9 | V | Valid for Procurement/Construction |  | False | 17043
331-VABF-5011 | 331-VABF-5011 | True | PELSPIVE999001 - U | Vessel Unity | New | 100 | VABF-FL | VALVE BUTTERFLY DOUBLE OFFSET LUGGED FF CL 150 AL-BRONZE API 609 B LEVER |  |  |  | Replica | TS170 | Design | 331-LPWF-0002 | A* | 6 | MN3B |  | 26 | 0 | 65 | 6 | A | VDB0AAAU14AAQ:BF41 | BF41-A-6-A | A | Outdoor |  | BODYLINER | CSO |  |  | MN3B/VDB0AAAU14AAQ:BF41+BUV | BF41-A | BF41-A | OK | BUV | -29 | 93 | OK | 20 | Vendor |  | Design | SBM |  |  | N/A | PEDWLPVE331063_S02 |  | 9 | V | Valid for Procurement/Construction |  | False | 17043
331-VABF-5012 | 331-VABF-5012 | True | PELSPIVE999001 - U | Vessel Unity | New | 100 | VABF-FL | VALVE BUTTERFLY DOUBLE OFFSET LUGGED FF CL 150 AL-BRONZE API 609 B LEVER |  |  |  | Replica | TS151 | Design | 331-LPWF-0013 | A* | 6 | MN3B |  | 26 | 0 | 65 | 6 | A | VDB0AAAU14AAQ:BF41 | BF41-A-6-A | A | Outdoor |  | BODYLINER | CSO |  |  | MN3B/VDB0AAAU14AAQ:BF41+BUV | BF41-A | BF41-A | OK | BUV | -29 | 93 | OK | 20 | Vendor |  | Design | SBM |  |  | N/A | PEDWLPVE331062_S02 |  | 9 | V | Valid for Procurement/Construction |  | False | 17043
331-VABF-5013 | 331-VABF-5013 | True | PELSPIVE999001 - U | Vessel Unity | New | 100 | VABF-FL | VALVE BUTTERFLY DOUBLE OFFSET LUGGED FF CL 150 AL-BRONZE API 609 B GEARBOX |  |  | 2,11 | Replica | TS012 | Diagrams | 331-LPWF-0038 | A* | 8 | MN3B |  | 26 | 0 | 65 | 8 | A | VDB0AAAU14CAR:BF41 | BF41-A-8-A | A | Outdoor |  | BODYLINER | CSO |  |  | MN3B/VDB0AAAU14CAR:BF41+BUV | BF41-A | BF41-A | OK | BUV | -29 | 93 | OK | 33 | Vendor |  | Design | SBM |  |  | N/A | PEDWLPVE331075_S02 |  | 9 | V | Valid for Procurement/Construction |  | False | 17043
331-VABF-5014 | 331-VABF-5014 | True | PELSPIVE999001 - U | Vessel Unity | New | 100 | VABF-FL | VALVE BUTTERFLY DOUBLE OFFSET LUGGED FF CL 150 AL-BRONZE API 609 B GEARBOX |  |  |  | Replica | TS011 | Diagrams | 331-LPWF-0031 | A* | 10 | MN3B |  | 26 | 0 | 65 | 10 | A | VDB0AAAU14CAS:BF41 | BF41-A-10-A | A | Outdoor |  | BODYLINER | CSO |  |  | MN3B/VDB0AAAU14CAS:BF41+BUV | BF41-A | BF41-A | OK | BUV | -29 | 93 | OK | 54 | Vendor |  | Design | SBM |  |  | N/A | PEDWLPVE331075_S02 |  | 9 | V | Valid for Procurement/Construction |  | False | 17043
331-VABF-5015 | 331-VABF-5015 | True | PELSPIVE999001 - U | Vessel Unity | New | 100 | VABF-FL | VALVE BUTTERFLY DOUBLE OFFSET LUGGED FF CL 150 AL-BRONZE API 609 B GEARBOX |  |  |  | Replica | TS041 | Diagrams | 331-LPWF-0027 | A* | 10 | MN3B |  | 26 | 0 | 65 | 10 | A | VDB0AAAU14CAS:BF41 | BF41-A-10-A | A | Outdoor |  | BODYLINER | CSO |  |  | MN3B/VDB0AAAU14CAS:BF41+BUV | BF41-A | BF41-A | OK | BUV | -29 | 93 | OK | 54 | Vendor |  | Design | SBM |  |  | N/A | PEDWLPVE331075_S02 |  | 9 | V | Valid for Procurement/Construction |  | False | 17043
331-VABF-5016 | 331-VABF-5016 | True | PELSPIVE999001 - U | Vessel Unity | New | 100 | VABF-FL | VALVE BUTTERFLY DOUBLE OFFSET LUGGED FF CL 150 AL-BRONZE API 609 B GEARBOX |  |  |  | Replica | TS001 | Diagrams | 331-LPWF-0023 | A* | 10 | MN3B |  | 26 | 0 | 65 | 10 | A | VDB0AAAU14CAS:BF41 | BF41-A-10-A | A | Outdoor |  | BODYLINER | CSO |  |  | MN3B/VDB0AAAU14CAS:BF41+BUV | BF41-A | BF41-A | OK | BUV | -29 | 93 | OK | 54 | Vendor |  | Design | SBM |  |  | N/A | PEDWLPVE331075_S02 |  | 9 | V | Valid for Procurement/Construction |  | False | 17043
331-VABF-5017 | 331-VABF-5017 | True | PELSPIVE999001 - U | Vessel Unity | New | 100 | VABF-FL | VALVE BUTTERFLY DOUBLE OFFSET LUGGED FF CL 150 AL-BRONZE API 609 B GEARBOX |  |  |  | Replica | TS091 | Diagrams | 331-LPWF-0019 | A* | 10 | MN3B |  | 26 | 0 | 65 | 10 | A | VDB0AAAU14CAS:BF41 | BF41-A-10-A | A | Outdoor |  | BODYLINER | CSO |  |  | MN3B/VDB0AAAU14CAS:BF41+BUV | BF41-A | BF41-A | OK | BUV | -29 | 93 | OK | 54 | Vendor |  | Design | SBM |  |  | N/A | PEDWLPVE331075_S02 |  | 9 | V | Valid for Procurement/Construction |  | False | 17043
331-VABF-5018 | 331-VABF-5018 | True | PELSPIVE999001 - U | Vessel Unity | New | 100 | VABF-FL | VALVE BUTTERFLY DOUBLE OFFSET LUGGED FF CL 150 AL-BRONZE API 609 B GEARBOX |  |  |  | Replica | VE200 | Diagrams | 331-LPWF-0012 | A* | 10 | MN3B |  | 26 | 0 | 65 | 10 | A | VDB0AAAU14CAS:BF41 | BF41-A-10-A | A | Outdoor |  | BODYLINER | CSO |  |  | MN3B/VDB0AAAU14CAS:BF41+BUV | BF41-A | BF41-A | OK | BUV | -29 | 93 | OK | 54 | Vendor |  | Design | SBM |  |  | N/A | PEDWLPVE331075_S02 |  | 9 | V | Valid for Procurement/Construction |  | False | 17043
331-VABF-5019 | 331-VABF-5019 | True | PELSPIVE999001 - U | Vessel Unity | New | 100 | VABF-FL | VALVE BUTTERFLY DOUBLE OFFSET LUGGED FF CL 150 AL-BRONZE API 609 B GEARBOX |  |  |  | Replica | VE200 | Diagrams | 331-LPWF-0007 | A* | 10 | MN3B |  | 26 | 0 | 65 | 10 | A | VDB0AAAU14CAS:BF41 | BF41-A-10-A | A | Outdoor |  | BODYLINER | CSO |  |  | MN3B/VDB0AAAU14CAS:BF41+BUV | BF41-A | BF41-A | OK | BUV | -29 | 93 | OK | 54 | Vendor |  | Design | SBM |  |  | N/A | PEDWLPVE331075_S02 |  | 9 | V | Valid for Procurement/Construction |  | False | 17043
331-VABF-5020 | 331-VABF-5020 | True | PELSPIVE999001 - U | Vessel Unity | New | 100 | VABF-FL | VALVE BUTTERFLY DOUBLE OFFSET LUGGED FF CL 150 AL-BRONZE API 609 B GEARBOX |  |  |  | Replica | TS130 | Diagrams | 331-LPWF-0003 | A* | 10 | MN3B |  | 26 | 0 | 65 | 10 | A | VDB0AAAU14CAS:BF41 | BF41-A-10-A | A | Outdoor |  | BODYLINER | CSO |  |  | MN3B/VDB0AAAU14CAS:BF41+BUV | BF41-A | BF41-A | OK | BUV | -29 | 93 | OK | 54 | Vendor |  | Design | SBM |  |  | N/A | PEDWLPVE331075_S02 |  | 9 | V | Valid for Procurement/Construction |  | False | 17043
331-VABF-5021 | 331-VABF-5021 | True | PELSPIVE999001 - U | Vessel Unity | New | 100 | VABF-FL | VALVE BUTTERFLY DOUBLE OFFSET LUGGED FF CL 150 AL-BRONZE API 609 B GEARBOX |  |  |  | Replica | VE200 | Diagrams | 331-LPWF-0060 | A | 10 | MN3B |  | 26 | 0 | 65 | 10 | A | VDB0AAAU14CAS:BF41 | BF41-A-10-A | A | Outdoor |  | BODYLINER | CSO |  |  | MN3B/VDB0AAAU14CAS:BF41+BUV | BF41-A | BF41-A | OK | BUV | -29 | 93 | OK | 54 | Vendor |  | Design | SBM |  |  | N/A | PEDWLPVE331075_S02 |  | 9 | V | Valid for Procurement/Construction |  | False | 17043
331-VABF-5022 | 331-VABF-5022 | True | PELSPIVE999001 - U | Vessel Unity | New | 100 | VABF-FL | VALVE BUTTERFLY DOUBLE OFFSET LUGGED FF CL 150 AL-BRONZE API 609 B LEVER |  |  |  | Replica | VE200 | Diagrams | 331-LPWF-0046 | A* | 3 | MN3B |  | 26 | 0 | 65 | 3 | A | VDB0AAAU14AAL:BF41 | BF41-A-3-A | A | Outdoor |  | BODYLINER | CSO |  |  | MN3B/VDB0AAAU14AAL:BF41+BUV | BF41-A | BF41-A | OK | BUV | -29 | 93 | OK | 11 | Vendor |  | Design | SBM |  |  | N/A | PEDWLPVE331075_S02 |  | 9 | V | Valid for Procurement/Construction |  | False | 17043
331-VABF-5024 | 331-VABF-5024 | True | PELSPIVE999001 - U | Vessel Unity | New | 100 | VABF-FL | VALVE BUTTERFLY DOUBLE OFFSET LUGGED FF CL 150 AL-BRONZE API 609 B GEARBOX |  |  |  | Replica | TS051 | Diagrams | 331-LPWF-0081 | A* | 8 | MN3B |  | 26 | 0 | 65 | 8 | A | VDB0AAAU14CAR:BF41 | BF41-A-8-A | A | Outdoor |  | BODYLINER | CSO |  |  | MN3B/VDB0AAAU14CAR:BF41+BUV | BF41-A | BF41-A | OK | BUV | -29 | 93 | OK | 33 | Vendor |  | Design | SBM |  |  | N/A | PEDWLPVE331075_S02 |  | 9 | V | Valid for Procurement/Construction |  | False | 17043
331-VABF-5025 | 331-VABF-5025 | True | PELSPIVE999001 - U | Vessel Unity | New | 100 | VABF-FL | VALVE BUTTERFLY DOUBLE OFFSET LUGGED FF CL 150 AL-BRONZE API 609 B GEARBOX |  |  | 2,11 | Replica | TS012 | Diagrams | 331-LPWF-0062 | A | 8 | MN3B |  | 26 | 0 | 65 | 8 | A | VDB0AAAU14CAR:BF41 | BF41-A-8-A | A | Outdoor |  | BODYLINER | CSO |  |  | MN3B/VDB0AAAU14CAR:BF41+BUV | BF41-A | BF41-A | OK | BUV | -29 | 93 | OK | 33 | Vendor |  | Design | SBM |  |  | N/A | PEDWLPVE331075_S02 |  | 9 | V | Valid for Procurement/Construction |  | False | 17043
331-VABF-5026 | 331-VABF-5026 | True | PELSPIVE999001 - U | Vessel Unity | New | 100 | VABF-FL | VALVE BUTTERFLY DOUBLE OFFSET LUGGED FF CL 150 AL-BRONZE API 609 B GEARBOX |  |  |  | Replica | TS011 | Diagrams | 331-LPWF-0063 | A* | 10 | MN3B |  | 26 | 0 | 65 | 10 | A | VDB0AAAU14CAS:BF41 | BF41-A-10-A | A | Outdoor |  | BODYLINER | CSO |  |  | MN3B/VDB0AAAU14CAS:BF41+BUV | BF41-A | BF41-A | OK | BUV | -29 | 93 | OK | 54 | Vendor |  | Design | SBM |  |  | N/A | PEDWLPVE331075_S02 |  | 9 | V | Valid for Procurement/Construction |  | False | 17043
331-VABF-5027 | 331-VABF-5027 | True | PELSPIVE999001 - U | Vessel Unity | New | 100 | VABF-FL | VALVE BUTTERFLY DOUBLE OFFSET LUGGED FF CL 150 AL-BRONZE API 609 B GEARBOX |  |  |  | Replica | TS041 | Diagrams | 331-LPWF-0064 | A* | 10 | MN3B |  | 26 | 0 | 65 | 10 | A | VDB0AAAU14CAS:BF41 | BF41-A-10-A | A | Outdoor |  | BODYLINER | CSO |  |  | MN3B/VDB0AAAU14CAS:BF41+BUV | BF41-A | BF41-A | OK | BUV | -29 | 93 | OK | 54 | Vendor |  | Design | SBM |  |  | N/A | PEDWLPVE331075_S02 |  | 9 | V | Valid for Procurement/Construction |  | False | 17043
331-VABF-5028 | 331-VABF-5028 | True | PELSPIVE999001 - U | Vessel Unity | New | 100 | VABF-FL | VALVE BUTTERFLY DOUBLE OFFSET LUGGED FF CL 150 AL-BRONZE API 609 B GEARBOX |  |  |  | Replica | TS001 | Diagrams | 331-LPWF-0065 | A* | 10 | MN3B |  | 26 | 0 | 65 | 10 | A | VDB0AAAU14CAS:BF41 | BF41-A-10-A | A | Outdoor |  | BODYLINER | CSO |  |  | MN3B/VDB0AAAU14CAS:BF41+BUV | BF41-A | BF41-A | OK | BUV | -29 | 93 | OK | 54 | Vendor |  | Design | SBM |  |  | N/A | PEDWLPVE331075_S02 |  | 9 | V | Valid for Procurement/Construction |  | False | 17043
331-VABF-5029 | 331-VABF-5029 | True | PELSPIVE999001 - U | Vessel Unity | New | 100 | VABF-FL | VALVE BUTTERFLY DOUBLE OFFSET LUGGED FF CL 150 AL-BRONZE API 609 B GEARBOX |  |  |  | Replica | TS091 | Diagrams | 331-LPWF-0066 | A* | 10 | MN3B |  | 26 | 0 | 65 | 10 | A | VDB0AAAU14CAS:BF41 | BF41-A-10-A | A | Outdoor |  | BODYLINER | CSO |  |  | MN3B/VDB0AAAU14CAS:BF41+BUV | BF41-A | BF41-A | OK | BUV | -29 | 93 | OK | 54 | Vendor |  | Design | SBM |  |  | N/A | PEDWLPVE331075_S02 |  | 9 | V | Valid for Procurement/Construction |  | False | 17043
331-VABF-5030 | 331-VABF-5030 | True | PELSPIVE999001 - U | Vessel Unity | New | 100 | VABF-FL | VALVE BUTTERFLY DOUBLE OFFSET LUGGED FF CL 150 AL-BRONZE API 609 B GEARBOX |  |  |  | Replica | VE200 | Diagrams | 331-LPWF-0067 | A* | 10 | MN3B |  | 26 | 0 | 65 | 10 | A | VDB0AAAU14CAS:BF41 | BF41-A-10-A | A | Outdoor |  | BODYLINER | CSO |  |  | MN3B/VDB0AAAU14CAS:BF41+BUV | BF41-A | BF41-A | OK | BUV | -29 | 93 | OK | 54 | Vendor |  | Design | SBM |  |  | N/A | PEDWLPVE331075_S02 |  | 9 | V | Valid for Procurement/Construction |  | False | 17043
331-VABF-5031 | 331-VABF-5031 | True | PELSPIVE999001 - U | Vessel Unity | New | 100 | VABF-FL | VALVE BUTTERFLY DOUBLE OFFSET LUGGED FF CL 150 AL-BRONZE API 609 B GEARBOX |  |  |  | Replica | VE200 | Diagrams | 331-LPWF-0068 | A* | 10 | MN3B |  | 26 | 0 | 65 | 10 | A | VDB0AAAU14CAS:BF41 | BF41-A-10-A | A | Outdoor |  | BODYLINER | CSO |  |  | MN3B/VDB0AAAU14CAS:BF41+BUV | BF41-A | BF41-A | OK | BUV | -29 | 93 | OK | 54 | Vendor |  | Design | SBM |  |  | N/A | PEDWLPVE331075_S02 |  | 9 | V | Valid for Procurement/Construction |  | False | 17043
331-VABF-5032 | 331-VABF-5032 | True | PELSPIVE999001 - U | Vessel Unity | New | 100 | VABF-FL | VALVE BUTTERFLY DOUBLE OFFSET LUGGED FF CL 150 AL-BRONZE API 609 B GEARBOX |  |  |  | Replica | TS130 | Diagrams | 331-LPWF-0069 | A* | 10 | MN3B |  | 26 | 0 | 65 | 10 | A | VDB0AAAU14CAS:BF41 | BF41-A-10-A | A | Outdoor |  | BODYLINER | CSO |  |  | MN3B/VDB0AAAU14CAS:BF41+BUV | BF41-A | BF41-A | OK | BUV | -29 | 93 | OK | 54 | Vendor |  | Design | SBM |  |  | N/A | PEDWLPVE331075_S02 |  | 9 | V | Valid for Procurement/Construction |  | False | 17043
331-VABF-5033 | 331-VABF-5033 | True | PELSPIVE999001 - U | Vessel Unity | New | 100 | VABF-FL | VALVE BUTTERFLY DOUBLE OFFSET LUGGED FF CL 150 AL-BRONZE API 609 B GEARBOX |  |  |  | Replica | VE200 | Diagrams | 331-LPWF-0070 | A* | 10 | MN3B |  | 26 | 0 | 65 | 10 | A | VDB0AAAU14CAS:BF41 | BF41-A-10-A | A | Outdoor |  | BODYLINER | CSO |  |  | MN3B/VDB0AAAU14CAS:BF41+BUV | BF41-A | BF41-A | OK | BUV | -29 | 93 | OK | 54 | Vendor |  | Design | SBM |  |  | N/A | PEDWLPVE331075_S02 |  | 9 | V | Valid for Procurement/Construction |  | False | 17043
331-VABF-5034 | 331-VABF-5034 | True | PELSPIVE999001 - U | Vessel Unity | New | 100 | VABF-FL | VALVE BUTTERFLY DOUBLE OFFSET LUGGED FF CL 150 AL-BRONZE API 609 B LEVER |  |  |  | Replica | VE200 | Diagrams | 331-LPWF-2027 | A* | 3 | MN3B |  | 26 | 0 | 65 | 3 | A | VDB0AAAU14AAL:BF41 | BF41-A-3-A | A | Outdoor |  | BODYLINER | CSO |  |  | MN3B/VDB0AAAU14AAL:BF41+BUV | BF41-A | BF41-A | OK | BUV | -29 | 93 | OK | 11 | Vendor |  | Design | SBM |  |  | N/A | PEDWLPVE331075_S02 |  | 9 | V | Valid for Procurement/Construction |  | False | 17043
331-VABF-5036 | 331-VABF-5036 | True | PELSPIVE999001 - U | Vessel Unity | New | 100 | VABF-FL | VALVE BUTTERFLY DOUBLE OFFSET LUGGED FF CL 150 AL-BRONZE API 609 B GEARBOX |  |  |  | Replica | TS051 | Diagrams | 331-LPWF-0082 | A* | 8 | MN3B |  | 26 | 0 | 65 | 8 | A | VDB0AAAU14CAR:BF41 | BF41-A-8-A | A | Outdoor |  | BODYLINER | CSO |  |  | MN3B/VDB0AAAU14CAR:BF41+BUV | BF41-A | BF41-A | OK | BUV | -29 | 93 | OK | 33 | Vendor |  | Design | SBM |  |  | N/A | PEDWLPVE331075_S02 |  | 9 | V | Valid for Procurement/Construction |  | False | 17043
331-VABF-5037 | 331-VABF-5037 | True | PELSPIVE999001 - U | Vessel Unity | New | 100 | VABF-FL | VALVE BUTTERFLY DOUBLE OFFSET LUGGED FF CL 150 AL-BRONZE API 609 B GEARBOX |  |  | 2,11 | Replica | TS012 | Diagrams | 331-LPWF-0071 | A | 8 | MN3B |  | 26 | 0 | 65 | 8 | A | VDB0AAAU14CAR:BF41 | BF41-A-8-A | A | Outdoor |  | BODYLINER | CSC |  |  | MN3B/VDB0AAAU14CAR:BF41+BUV | BF41-A | BF41-A | OK | BUV | -29 | 93 | OK | 33 | Vendor |  | Design | SBM |  |  | N/A | PEDWLPVE331075_S02 |  | 9 | V | Valid for Procurement/Construction |  | False | 17043
331-VABF-5038 | 331-VABF-5038 | True | PELSPIVE999001 - U | Vessel Unity | New | 100 | VABF-FL | VALVE BUTTERFLY DOUBLE OFFSET LUGGED FF CL 150 AL-BRONZE API 609 B GEARBOX |  |  |  | Replica | TS011 | Diagrams | 331-LPWF-0072 | A | 10 | MN3B |  | 26 | 0 | 65 | 10 | A | VDB0AAAU14CAS:BF41 | BF41-A-10-A | A | Outdoor |  | BODYLINER | CSC |  |  | MN3B/VDB0AAAU14CAS:BF41+BUV | BF41-A | BF41-A | OK | BUV | -29 | 93 | OK | 54 | Vendor |  | Design | SBM |  |  | N/A | PEDWLPVE331075_S02 |  | 9 | V | Valid for Procurement/Construction |  | False | 17043
331-VABF-5039 | 331-VABF-5039 | True | PELSPIVE999001 - U | Vessel Unity | New | 100 | VABF-FL | VALVE BUTTERFLY DOUBLE OFFSET LUGGED FF CL 150 AL-BRONZE API 609 B GEARBOX |  |  |  | Replica | TS041 | Diagrams | 331-LPWF-0073 | A | 10 | MN3B |  | 26 | 0 | 65 | 10 | A | VDB0AAAU14CAS:BF41 | BF41-A-10-A | A | Outdoor |  | BODYLINER | CSC |  |  | MN3B/VDB0AAAU14CAS:BF41+BUV | BF41-A | BF41-A | OK | BUV | -29 | 93 | OK | 54 | Vendor |  | Design | SBM |  |  | N/A | PEDWLPVE331075_S02 |  | 9 | V | Valid for Procurement/Construction |  | False | 17043
331-VABF-5040 | 331-VABF-5040 | True | PELSPIVE999001 - U | Vessel Unity | New | 100 | VABF-FL | VALVE BUTTERFLY DOUBLE OFFSET LUGGED FF CL 150 AL-BRONZE API 609 B GEARBOX |  |  |  | Replica | TS001 | Diagrams | 331-LPWF-0074 | A* | 10 | MN3B |  | 26 | 0 | 65 | 10 | A | VDB0AAAU14CAS:BF41 | BF41-A-10-A | A | Outdoor |  | BODYLINER | CSC |  |  | MN3B/VDB0AAAU14CAS:BF41+BUV | BF41-A | BF41-A | OK | BUV | -29 | 93 | OK | 54 | Vendor |  | Design | SBM |  |  | N/A | PEDWLPVE331075_S02 |  | 9 | V | Valid for Procurement/Construction |  | False | 17043
331-VABF-5041 | 331-VABF-5041 | True | PELSPIVE999001 - U | Vessel Unity | New | 100 | VABF-FL | VALVE BUTTERFLY DOUBLE OFFSET LUGGED FF CL 150 AL-BRONZE API 609 B GEARBOX |  |  |  | Replica | TS091 | Diagrams | 331-LPWF-0075 | A | 10 | MN3B |  | 26 | 0 | 65 | 10 | A | VDB0AAAU14CAS:BF41 | BF41-A-10-A | A | Outdoor |  | BODYLINER | CSC |  |  | MN3B/VDB0AAAU14CAS:BF41+BUV | BF41-A | BF41-A | OK | BUV | -29 | 93 | OK | 54 | Vendor |  | Design | SBM |  |  | N/A | PEDWLPVE331075_S02 |  | 9 | V | Valid for Procurement/Construction |  | False | 17043
331-VABF-5042 | 331-VABF-5042 | True | PELSPIVE999001 - U | Vessel Unity | New | 100 | VABF-FL | VALVE BUTTERFLY DOUBLE OFFSET LUGGED FF CL 150 AL-BRONZE API 609 B GEARBOX |  |  |  | Replica | VE200 | Diagrams | 331-LPWF-0076 | A | 10 | MN3B |  | 26 | 0 | 65 | 10 | A | VDB0AAAU14CAS:BF41 | BF41-A-10-A | A | Outdoor |  | BODYLINER | CSC |  |  | MN3B/VDB0AAAU14CAS:BF41+BUV | BF41-A | BF41-A | OK | BUV | -29 | 93 | OK | 54 | Vendor |  | Design | SBM |  |  | N/A | PEDWLPVE331075_S02 |  | 9 | V | Valid for Procurement/Construction |  | False | 17043
331-VABF-5043 | 331-VABF-5043 | True | PELSPIVE999001 - U | Vessel Unity | New | 100 | VABF-FL | VALVE BUTTERFLY DOUBLE OFFSET LUGGED FF CL 150 AL-BRONZE API 609 B GEARBOX |  |  |  | Replica | VE200 | Diagrams | 331-LPWF-0077 | A | 10 | MN3B |  | 26 | 0 | 65 | 10 | A | VDB0AAAU14CAS:BF41 | BF41-A-10-A | A | Outdoor |  | BODYLINER | CSC |  |  | MN3B/VDB0AAAU14CAS:BF41+BUV | BF41-A | BF41-A | OK | BUV | -29 | 93 | OK | 54 | Vendor |  | Design | SBM |  |  | N/A | PEDWLPVE331075_S02 |  | 9 | V | Valid for Procurement/Construction |  | False | 17043
331-VABF-5044 | 331-VABF-5044 | True | PELSPIVE999001 - U | Vessel Unity | New | 100 | VABF-FL | VALVE BUTTERFLY DOUBLE OFFSET LUGGED FF CL 150 AL-BRONZE API 609 B GEARBOX |  |  |  | Replica | TS130 | Diagrams | 331-LPWF-0078 | A | 10 | MN3B |  | 26 | 0 | 65 | 10 | A | VDB0AAAU14CAS:BF41 | BF41-A-10-A | A | Outdoor |  | BODYLINER | CSC |  |  | MN3B/VDB0AAAU14CAS:BF41+BUV | BF41-A | BF41-A | OK | BUV | -29 | 93 | OK | 54 | Vendor |  | Design | SBM |  |  | N/A | PEDWLPVE331075_S02 |  | 9 | V | Valid for Procurement/Construction |  | False | 17043
331-VABF-5045 | 331-VABF-5045 | True | PELSPIVE999001 - U | Vessel Unity | New | 100 | VABF-FL | VALVE BUTTERFLY DOUBLE OFFSET LUGGED FF CL 150 AL-BRONZE API 609 B GEARBOX |  |  |  | Replica | VE200 | Diagrams | 331-LPWF-0079 | A | 10 | MN3B |  | 26 | 0 | 65 | 10 | A | VDB0AAAU14CAS:BF41 | BF41-A-10-A | A | Outdoor |  | BODYLINER | CSC |  |  | MN3B/VDB0AAAU14CAS:BF41+BUV | BF41-A | BF41-A | OK | BUV | -29 | 93 | OK | 54 | Vendor |  | Design | SBM |  |  | N/A | PEDWLPVE331075_S02 |  | 9 | V | Valid for Procurement/Construction |  | False | 17043
331-VABF-5046 | 331-VABF-5046 | True | PELSPIVE999001 - U | Vessel Unity | New | 100 | VABF-FL | VALVE BUTTERFLY DOUBLE OFFSET LUGGED FF CL 150 AL-BRONZE API 609 B LEVER |  |  |  | Replica | VE200 | Diagrams | 331-LPWF-0080 | A | 3 | MN3B |  | 26 | 0 | 65 | 3 | A | VDB0AAAU14AAL:BF41 | BF41-A-3-A | A | Outdoor |  | BODYLINER | CSC |  |  | MN3B/VDB0AAAU14AAL:BF41+BUV | BF41-A | BF41-A | OK | BUV | -29 | 93 | OK | 11 | Vendor |  | Design | SBM |  |  | N/A | PEDWLPVE331075_S02 |  | 9 | V | Valid for Procurement/Construction |  | False | 17043
331-VABF-5048 | 331-VABF-5048 | True | PELSPIVE999001 - U | Vessel Unity | New | 100 | VABF-FL | VALVE BUTTERFLY DOUBLE OFFSET LUGGED FF CL 150 AL-BRONZE API 609 B GEARBOX |  |  |  | Replica | TS051 | Diagrams | 331-LPWF-0083 | A | 8 | MN3B |  | 26 | 0 | 65 | 8 | A | VDB0AAAU14CAR:BF41 | BF41-A-8-A | A | Outdoor |  | BODYLINER | CSC |  |  | MN3B/VDB0AAAU14CAR:BF41+BUV | BF41-A | BF41-A | OK | BUV | -29 | 93 | OK | 33 | Vendor |  | Design | SBM |  |  | N/A | PEDWLPVE331075_S02 |  | 9 | V | Valid for Procurement/Construction |  | False | 17043
331-VABF-5049 | 331-VABF-5049 | True | PELSPIVE999001 - U | Vessel Unity | New | 100 | VABF-FL | VALVE BUTTERFLY DOUBLE OFFSET LUGGED FF CL 150 AL-BRONZE API 609 B GEARBOX |  |  | 2,10,11 | Replica | TS012 | Diagrams | 331-LPWF-0062 | A | 8 | MN3B |  | 26 | 0 | 65 | 8 | A | VDB0AAAU14CAR:BF41 | BF41-A-8-A | A | Outdoor |  | BODYLINER | CSO |  |  | MN3B/VDB0AAAU14CAR:BF41+BUV | BF41-A | BF41-A | OK | BUV | -29 | 93 | OK | 33 | Vendor |  | Design | SBM |  |  | N/A | PEDWLPVE331075_S02 |  | 9 | V | Valid for Procurement/Construction |  | False | 17043
331-VABF-5050 | 331-VABF-5050 | True | PELSPIVE999001 - U | Vessel Unity | New | 100 | VABF-FL | VALVE BUTTERFLY DOUBLE OFFSET LUGGED FF CL 150 AL-BRONZE API 609 B GEARBOX |  |  |  | Replica | TS011 | Diagrams | 331-LPWF-0063 | A* | 10 | MN3B |  | 26 | 0 | 65 | 10 | A | VDB0AAAU14CAS:BF41 | BF41-A-10-A | A | Outdoor |  | BODYLINER | CSO |  |  | MN3B/VDB0AAAU14CAS:BF41+BUV | BF41-A | BF41-A | OK | BUV | -29 | 93 | OK | 54 | Vendor |  | Design | SBM |  |  | N/A | PEDWLPVE331075_S02 |  | 9 | V | Valid for Procurement/Construction |  | False | 17043
331-VABF-5051 | 331-VABF-5051 | True | PELSPIVE999001 - U | Vessel Unity | New | 100 | VABF-FL | VALVE BUTTERFLY DOUBLE OFFSET LUGGED FF CL 150 AL-BRONZE API 609 B GEARBOX |  |  |  | Replica | TS041 | Diagrams | 331-LPWF-0064 | A* | 10 | MN3B |  | 26 | 0 | 65 | 10 | A | VDB0AAAU14CAS:BF41 | BF41-A-10-A | A | Outdoor |  | BODYLINER | CSO |  |  | MN3B/VDB0AAAU14CAS:BF41+BUV | BF41-A | BF41-A | OK | BUV | -29 | 93 | OK | 54 | Vendor |  | Design | SBM |  |  | N/A | PEDWLPVE331075_S02 |  | 9 | V | Valid for Procurement/Construction |  | False | 17043
331-VABF-5052 | 331-VABF-5052 | True | PELSPIVE999001 - U | Vessel Unity | New | 100 | VABF-FL | VALVE BUTTERFLY DOUBLE OFFSET LUGGED FF CL 150 AL-BRONZE API 609 B GEARBOX |  |  |  | Replica | TS001 | Diagrams | 331-LPWF-0065 | A* | 10 | MN3B |  | 26 | 0 | 65 | 10 | A | VDB0AAAU14CAS:BF41 | BF41-A-10-A | A | Outdoor |  | BODYLINER | CSO |  |  | MN3B/VDB0AAAU14CAS:BF41+BUV | BF41-A | BF41-A | OK | BUV | -29 | 93 | OK | 54 | Vendor |  | Design | SBM |  |  | N/A | PEDWLPVE331075_S02 |  | 9 | V | Valid for Procurement/Construction |  | False | 17043
331-VABF-5053 | 331-VABF-5053 | True | PELSPIVE999001 - U | Vessel Unity | New | 100 | VABF-FL | VALVE BUTTERFLY DOUBLE OFFSET LUGGED FF CL 150 AL-BRONZE API 609 B GEARBOX |  |  |  | Replica | TS091 | Diagrams | 331-LPWF-0066 | A* | 10 | MN3B |  | 26 | 0 | 65 | 10 | A | VDB0AAAU14CAS:BF41 | BF41-A-10-A | A | Outdoor |  | BODYLINER | CSO |  |  | MN3B/VDB0AAAU14CAS:BF41+BUV | BF41-A | BF41-A | OK | BUV | -29 | 93 | OK | 54 | Vendor |  | Design | SBM |  |  | N/A | PEDWLPVE331075_S02 |  | 9 | V | Valid for Procurement/Construction |  | False | 17043
331-VABF-5054 | 331-VABF-5054 | True | PELSPIVE999001 - U | Vessel Unity | New | 100 | VABF-FL | VALVE BUTTERFLY DOUBLE OFFSET LUGGED FF CL 150 AL-BRONZE API 609 B GEARBOX |  |  |  | Replica | VE200 | Diagrams | 331-LPWF-0067 | A* | 10 | MN3B |  | 26 | 0 | 65 | 10 | A | VDB0AAAU14CAS:BF41 | BF41-A-10-A | A | Outdoor |  | BODYLINER | CSO |  |  | MN3B/VDB0AAAU14CAS:BF41+BUV | BF41-A | BF41-A | OK | BUV | -29 | 93 | OK | 54 | Vendor |  | Design | SBM |  |  | N/A | PEDWLPVE331075_S02 |  | 9 | V | Valid for Procurement/Construction |  | False | 17043
331-VABF-5055 | 331-VABF-5055 | True | PELSPIVE999001 - U | Vessel Unity | New | 100 | VABF-FL | VALVE BUTTERFLY DOUBLE OFFSET LUGGED FF CL 150 AL-BRONZE API 609 B GEARBOX |  |  |  | Replica | VE200 | Diagrams | 331-LPWF-0068 | A* | 10 | MN3B |  | 26 | 0 | 65 | 10 | A | VDB0AAAU14CAS:BF41 | BF41-A-10-A | A | Outdoor |  | BODYLINER | CSO |  |  | MN3B/VDB0AAAU14CAS:BF41+BUV | BF41-A | BF41-A | OK | BUV | -29 | 93 | OK | 54 | Vendor |  | Design | SBM |  |  | N/A | PEDWLPVE331075_S02 |  | 9 | V | Valid for Procurement/Construction |  | False | 17043
331-VABF-5056 | 331-VABF-5056 | True | PELSPIVE999001 - U | Vessel Unity | New | 100 | VABF-FL | VALVE BUTTERFLY DOUBLE OFFSET LUGGED FF CL 150 AL-BRONZE API 609 B GEARBOX |  |  |  | Replica | TS130 | Diagrams | 331-LPWF-0069 | A* | 10 | MN3B |  | 26 | 0 | 65 | 10 | A | VDB0AAAU14CAS:BF41 | BF41-A-10-A | A | Outdoor |  | BODYLINER | CSO |  |  | MN3B/VDB0AAAU14CAS:BF41+BUV | BF41-A | BF41-A | OK | BUV | -29 | 93 | OK | 54 | Vendor |  | Design | SBM |  |  | N/A | PEDWLPVE331075_S02 |  | 9 | V | Valid for Procurement/Construction |  | False | 17043
331-VABF-5057 | 331-VABF-5057 | True | PELSPIVE999001 - U | Vessel Unity | New | 100 | VABF-FL | VALVE BUTTERFLY DOUBLE OFFSET LUGGED FF CL 150 AL-BRONZE API 609 B GEARBOX |  |  |  | Replica | VE200 | Diagrams | 331-LPWF-0070 | A* | 10 | MN3B |  | 26 | 0 | 65 | 10 | A | VDB0AAAU14CAS:BF41 | BF41-A-10-A | A | Outdoor |  | BODYLINER | CSO |  |  | MN3B/VDB0AAAU14CAS:BF41+BUV | BF41-A | BF41-A | OK | BUV | -29 | 93 | OK | 54 | Vendor |  | Design | SBM |  |  | N/A | PEDWLPVE331075_S02 |  | 9 | V | Valid for Procurement/Construction |  | False | 17043
331-VABF-5058 | 331-VABF-5058 | True | PELSPIVE999001 - U | Vessel Unity | New | 100 | VABF-FL | VALVE BUTTERFLY DOUBLE OFFSET LUGGED FF CL 150 AL-BRONZE API 609 B LEVER |  |  |  | Replica | VE200 | Diagrams | 331-LPWF-2027 | A* | 3 | MN3B |  | 26 | 0 | 65 | 3 | A | VDB0AAAU14AAL:BF41 | BF41-A-3-A | A | Outdoor |  | BODYLINER | CSO |  |  | MN3B/VDB0AAAU14AAL:BF41+BUV | BF41-A | BF41-A | OK | BUV | -29 | 93 | OK | 11 | Vendor |  | Design | SBM |  |  | N/A | PEDWLPVE331075_S02 |  | 9 | V | Valid for Procurement/Construction |  | False | 17043
331-VABF-5059 | 331-VABF-5059 | True | PELSPIVE999001 - U | Vessel Unity | New | 100 | VABF-FL | VALVE BUTTERFLY DOUBLE OFFSET LUGGED FF CL 150 AL-BRONZE API 609 B LEVER |  |  | 2 | Replica | TS012 | Diagrams | 331-LPWF-2030 | A | 6 | MN3B |  | 26 | 0 | 65 | 6 | A | VDB0AAAU14AAQ:BF41 | BF41-A-6-A | A | Outdoor |  | BODYLINER | CSO |  |  | MN3B/VDB0AAAU14AAQ:BF41+BUV | BF41-A | BF41-A | OK | BUV | -29 | 93 | OK | 22.7 | Catalogue |  | Design | SBM |  |  | N/A | PEDWLPVE331075_S02 |  | 6 | V | Valid for Procurement/Construction |  | False | 17043
331-VABF-5060 | 331-VABF-5060 | True | PELSPIVE999001 - U | Vessel Unity | New | 100 | VABF-FL | VALVE BUTTERFLY DOUBLE OFFSET LUGGED FF CL 150 AL-BRONZE API 609 B LEVER |  |  |  | Replica | TS011 | Diagrams | 331-LPWF-2031 | A | 6 | MN3B |  | 26 | 0 | 65 | 6 | A | VDB0AAAU14AAQ:BF41 | BF41-A-6-A | A | Outdoor |  | BODYLINER | CSO |  |  | MN3B/VDB0AAAU14AAQ:BF41+BUV | BF41-A | BF41-A | OK | BUV | -29 | 93 | OK | 20 | Vendor |  | Design | SBM |  |  | N/A | PEDWLPVE331075_S02 |  | 9 | V | Valid for Procurement/Construction |  | False | 17043
331-VABF-5061 | 331-VABF-5061 | True | PELSPIVE999001 - U | Vessel Unity | New | 100 | VABF-FL | VALVE BUTTERFLY DOUBLE OFFSET LUGGED FF CL 150 AL-BRONZE API 609 B LEVER |  |  |  | Replica | TS041 | Diagrams | 331-LPWF-2032 | A* | 6 | MN3B |  | 26 | 0 | 65 | 6 | A | VDB0AAAU14AAQ:BF41 | BF41-A-6-A | A | Outdoor |  | BODYLINER | CSO |  |  | MN3B/VDB0AAAU14AAQ:BF41+BUV | BF41-A | BF41-A | OK | BUV | -29 | 93 | OK | 20 | Vendor |  | Design | SBM |  |  | N/A | PEDWLPVE331075_S02 |  | 9 | V | Valid for Procurement/Construction |  | False | 17043
331-VABF-5062 | 331-VABF-5062 | True | PELSPIVE999001 - U | Vessel Unity | New | 100 | VABF-FL | VALVE BUTTERFLY DOUBLE OFFSET LUGGED FF CL 150 AL-BRONZE API 609 B LEVER |  |  |  | Replica | TS001 | Diagrams | 331-LPWF-2033 | A | 6 | MN3B |  | 26 | 0 | 65 | 6 | A | VDB0AAAU14AAQ:BF41 | BF41-A-6-A | A | Outdoor |  | BODYLINER | CSO |  |  | MN3B/VDB0AAAU14AAQ:BF41+BUV | BF41-A | BF41-A | OK | BUV | -29 | 93 | OK | 20 | Vendor |  | Design | SBM |  |  | N/A | PEDWLPVE331075_S02 |  | 9 | V | Valid for Procurement/Construction |  | False | 17043
331-VABF-5063 | 331-VABF-5063 | True | PELSPIVE999001 - U | Vessel Unity | New | 100 | VABF-FL | VALVE BUTTERFLY DOUBLE OFFSET LUGGED FF CL 150 AL-BRONZE API 609 B LEVER |  |  |  | Replica | TS091 | Diagrams | 331-LPWF-2034 | A | 6 | MN3B |  | 26 | 0 | 65 | 6 | A | VDB0AAAU14AAQ:BF41 | BF41-A-6-A | A | Outdoor |  | BODYLINER | CSO |  |  | MN3B/VDB0AAAU14AAQ:BF41+BUV | BF41-A | BF41-A | OK | BUV | -29 | 93 | OK | 20 | Vendor |  | Design | SBM |  |  | N/A | PEDWLPVE331075_S02 |  | 9 | V | Valid for Procurement/Construction |  | False | 17043
331-VABF-5064 | 331-VABF-5064 | True | PELSPIVE999001 - U | Vessel Unity | New | 100 | VABF-FL | VALVE BUTTERFLY DOUBLE OFFSET LUGGED FF CL 150 AL-BRONZE API 609 B LEVER |  |  |  | Replica | VE200 | Diagrams | 331-LPWF-2035 | A* | 6 | MN3B |  | 26 | 0 | 65 | 6 | A | VDB0AAAU14AAQ:BF41 | BF41-A-6-A | A | Outdoor |  | BODYLINER | CSO |  |  | MN3B/VDB0AAAU14AAQ:BF41+BUV | BF41-A | BF41-A | OK | BUV | -29 | 93 | OK | 20 | Vendor |  | Design | SBM |  |  | N/A | PEDWLPVE331075_S02 |  | 9 | V | Valid for Procurement/Construction |  | False | 17043
331-VABF-5065 | 331-VABF-5065 | True | PELSPIVE999001 - U | Vessel Unity | New | 100 | VABF-FL | VALVE BUTTERFLY DOUBLE OFFSET LUGGED FF CL 150 AL-BRONZE API 609 B LEVER |  |  |  | Replica | VE200 | Diagrams | 331-LPWF-2036 | A | 6 | MN3B |  | 26 | 0 | 65 | 6 | A | VDB0AAAU14AAQ:BF41 | BF41-A-6-A | A | Outdoor |  | BODYLINER | CSO |  |  | MN3B/VDB0AAAU14AAQ:BF41+BUV | BF41-A | BF41-A | OK | BUV | -29 | 93 | OK | 20 | Vendor |  | Design | SBM |  |  | N/A | PEDWLPVE331075_S02 |  | 9 | V | Valid for Procurement/Construction |  | False | 17043
331-VABF-5066 | 331-VABF-5066 | True | PELSPIVE999001 - U | Vessel Unity | New | 100 | VABF-FL | VALVE BUTTERFLY DOUBLE OFFSET LUGGED FF CL 150 AL-BRONZE API 609 B LEVER |  |  |  | Replica | TS051 | Diagrams | 331-LPWF-2037 | A | 6 | MN3B |  | 26 | 0 | 65 | 6 | A | VDB0AAAU14AAQ:BF41 | BF41-A-6-A | A | Outdoor |  | BODYLINER | CSO |  |  | MN3B/VDB0AAAU14AAQ:BF41+BUV | BF41-A | BF41-A | OK | BUV | -29 | 93 | OK | 20 | Vendor |  | Design | SBM |  |  | N/A | PEDWLPVE331075_S02 |  | 9 | V | Valid for Procurement/Construction |  | False | 17043
331-VABF-5069 | 331-VABF-5069 | True | PELSPIVE999001 - U | Vessel Unity | New | 100 | VABF-FL | VALVE BUTTERFLY DOUBLE OFFSET LUGGED FF CL 150 AL-BRONZE API 609 B LEVER |  |  |  | Replica | TS152 | Design | 331-LPWF-0178 | A* | 6 | MN3B |  | 26 | 0 | 65 | 6 | A | VDB0AAAU14AAQ:BF41 | BF41-A-6-A | A | Outdoor |  | BODYLINER | CSO |  |  | MN3B/VDB0AAAU14AAQ:BF41+BUV | BF41-A | BF41-A | OK | BUV | -29 | 93 | OK | 20 | Vendor |  | Design | SBM |  |  | N/A | PEDWLPVE331062_S02 |  | 9 | V | Valid for Procurement/Construction |  | False | 17043
331-VABF-5070 | 331-VABF-5070 | True | PELSPIVE999001 - U | Vessel Unity | New | 100 | VABF-FL | VALVE BUTTERFLY DOUBLE OFFSET LUGGED FF CL 150 AL-BRONZE API 609 B LEVER |  |  |  | Replica | VE200 | Design | 331-LPWF-0186 | A | 4 | MN3B |  | 26 | 0 | 65 | 4 | A | VDB0AAAU14AAN:BF41 | BF41-A-4-A | A | Outdoor |  | BODYLINER | CSO |  |  | MN3B/VDB0AAAU14AAN:BF41+BUV | BF41-A | BF41-A | OK | BUV | -29 | 93 | OK | 10.2 | Vendor |  | Design | SBM |  |  | N/A | PEDWLPVE331060_S02 |  | 9 | V | Valid for Procurement/Construction |  | False | 17043
331-VABF-5071 | 331-VABF-5071 | True | PELSPIVE999001 - U | Vessel Unity | New | 100 | VABF-FL | VALVE BUTTERFLY DOUBLE OFFSET LUGGED FF CL 150 AL-BRONZE API 609 B LEVER |  |  |  | Replica | VE200 | Design | 331-LPWF-0185 | A | 4 | MN3B |  | 26 | 0 | 65 | 4 | A | VDB0AAAU14AAN:BF41 | BF41-A-4-A | A | Outdoor |  | BODYLINER | CSO |  |  | MN3B/VDB0AAAU14AAN:BF41+BUV | BF41-A | BF41-A | OK | BUV | -29 | 93 | OK | 10.2 | Vendor |  | Design | SBM |  |  | N/A | PEDWLPVE331060_S02 |  | 9 | V | Valid for Procurement/Construction |  | False | 17043
331-VABF-5072 | 331-VABF-5072 | True | PELSPIVE999001 - U | Vessel Unity | New | 100 | VABF-FL | VALVE BUTTERFLY DOUBLE OFFSET LUGGED FF CL 150 AL-BRONZE API 609 B LEVER |  |  |  | Replica | VE200 | Design | 331-LPWF-0184 | A | 6 | MN3B |  | 26 | 0 | 65 | 4 | A | VDB0AAAU14AAN:BF41 | BF41-A-4-A | A | Outdoor |  | BODYLINER | CSO |  |  | MN3B/VDB0AAAU14AAN:BF41+BUV | BF41-A | BF41-A | OK | BUV | -29 | 93 | OK | 10.2 | Vendor |  | Design | SBM |  |  | N/A | PEDWLPVE331060_S02 |  | 9 | V | Valid for Procurement/Construction |  | False | 17043
331-VABF-5073 | 331-VABF-5073 | True | PELSPIVE999001 - U | Vessel Unity | New | 100 | VABF-FL | VALVE BUTTERFLY DOUBLE OFFSET LUGGED FF CL 150 AL-BRONZE API 609 B LEVER |  |  |  | Replica | VE200 | Design | 331-LPWF-0183 | A | 4 | MN3B |  | 26 | 0 | 65 | 4 | A | VDB0AAAU14AAN:BF41 | BF41-A-4-A | A | Outdoor |  | BODYLINER | CSO |  |  | MN3B/VDB0AAAU14AAN:BF41+BUV | BF41-A | BF41-A | OK | BUV | -29 | 93 | OK | 10.2 | Vendor |  | Design | SBM |  |  | N/A | PEDWLPVE331060_S02 |  | 9 | V | Valid for Procurement/Construction |  | False | 17043
331-VABF-5074 | 331-VABF-5074 | True | PELSPIVE999001 - U | Vessel Unity | New | 100 | VABF-FL | VALVE BUTTERFLY DOUBLE OFFSET LUGGED FF CL 150 AL-BRONZE API 609 B LEVER |  |  |  | Replica | VE200 | Design | 331-LPWF-0190 | A | 4 | MN3B |  | 26 | 0 | 65 | 4 | A | VDB0AAAU14AAN:BF41 | BF41-A-4-A | A | Outdoor |  | BODYLINER | CSO |  |  | MN3B/VDB0AAAU14AAN:BF41+BUV | BF41-A | BF41-A | OK | BUV | -29 | 93 | OK | 10.2 | Vendor |  | Design | SBM |  |  | N/A | PEDWLPVE331060_S02 |  | 9 | V | Valid for Procurement/Construction |  | False | 17043
331-VABF-5075 | 331-VABF-5075 | True | PELSPIVE999001 - U | Vessel Unity | New | 100 | VABF-FL | VALVE BUTTERFLY DOUBLE OFFSET LUGGED FF CL 150 AL-BRONZE API 609 B LEVER |  |  |  | Replica | VE200 | Design | 331-LPWF-0189 | A | 4 | MN3B |  | 26 | 0 | 65 | 4 | A | VDB0AAAU14AAN:BF41 | BF41-A-4-A | A | Outdoor |  | BODYLINER | CSO |  |  | MN3B/VDB0AAAU14AAN:BF41+BUV | BF41-A | BF41-A | OK | BUV | -29 | 93 | OK | 10.2 | Vendor |  | Design | SBM |  |  | N/A | PEDWLPVE331060_S02 |  | 9 | V | Valid for Procurement/Construction |  | False | 17043
331-VABF-5076 | 331-VABF-5076 | True | PELSPIVE999001 - U | Vessel Unity | New | 100 | VABF-FL | VALVE BUTTERFLY DOUBLE OFFSET LUGGED FF CL 150 AL-BRONZE API 609 B LEVER |  |  |  | Replica | VE200 | Design | 331-LPWF-0188 | A | 4 | MN3B |  | 26 | 0 | 65 | 4 | A | VDB0AAAU14AAN:BF41 | BF41-A-4-A | A | Outdoor |  | BODYLINER | CSO |  |  | MN3B/VDB0AAAU14AAN:BF41+BUV | BF41-A | BF41-A | OK | BUV | -29 | 93 | OK | 10.2 | Vendor |  | Design | SBM |  |  | N/A | PEDWLPVE331060_S02 |  | 9 | V | Valid for Procurement/Construction |  | False | 17043
331-VABF-5133 | 331-VABF-5133 | True | PELSPIVE999001 - U | Vessel Unity | New | 100 | VABF-FL | VALVE BUTTERFLY DOUBLE OFFSET LUGGED FF CL 150 AL-BRONZE API 609 B GEARBOX |  |  |  | Replica | VE200 | Diagrams | 331-LPWF-0218 | A | 14 | MN3B |  | 26 | 0 | 65 | 14 | A | VDB0AAAU14CAU:BF41 | BF41-A-14-A | A | Outdoor |  | BODYLINER | CSC |  |  | MN3B/VDB0AAAU14CAU:BF41+BUV | BF41-A | BF41-A | OK | BUV | -29 | 93 | OK | 100 | Vendor |  | Design | SBM |  |  | N/A | PEDWLPVE331021 |  | 9 | V | Valid for Procurement/Construction |  | False | 17043
331-VABF-5134 | 331-VABF-5134 | True | PELSPIVE999001 - U | Vessel Unity | New | 100 | VABF-FL | VALVE BUTTERFLY DOUBLE OFFSET LUGGED FF CL 150 AL-BRONZE API 609 B GEARBOX |  |  |  | Replica | VE200 | Diagrams | 331-LPWF-0219 | A | 14 | MN3B |  | 26 | 0 | 65 | 14 | A | VDB0AAAU14CAU:BF41 | BF41-A-14-A | A | Outdoor |  | BODYLINER | CSO |  |  | MN3B/VDB0AAAU14CAU:BF41+BUV | BF41-A | BF41-A | OK | BUV | -29 | 93 | OK | 100 | Vendor |  | Design | SBM |  |  | N/A | PEDWLPVE331021 |  | 9 | V | Valid for Procurement/Construction |  | False | 17043
331-VABF-6500 | 331-VABF-6500 | True | PELSPIVE999001 - P | Vessel Prosperity | New | 100 | VABF-FL | VALVE BUTTERFLY DOUBLE OFFSET LUGGED FF CL 150 AL-BRONZE API 609 B LEVER |  | VE-0183 |  | Bespoke | VE200 | Design | 331-LPWF-2186 | A | 4 | MN3B |  | 26 | 0 | 65 | 4 | A | VDB0AAAU14AAN:BF41 | BF41-A-4-A | A | Outdoor |  | BODYLINER | CSO |  |  | MN3B/VDB0AAAU14AAN:BF41+BUV | BF41-A | BF41-A | OK | BUV | -29 | 93 | OK | 10.2 | Vendor |  | Design | SBM |  |  | N/A | PEDWLPVE331060_S02 |  | 9 | V | Valid for Procurement/Construction |  | False | 17043
331-VABF-6501 | 331-VABF-6501 | True | PELSPIVE999001 - P | Vessel Prosperity | New | 100 | VABF-FL | VALVE BUTTERFLY DOUBLE OFFSET LUGGED FF CL 150 AL-BRONZE MANU STD LEVER |  | VE-0494 |  | Bespoke | VE200 | Diagrams | 331-LPWF-0228 | A* | 2.5 | MN3B |  | 26 | 0 | 65 | 2.5 | A | VDB0AAAUZZAAK:BF41 | BF41-A-2.5-A | A | Outdoor |  |  | CSO |  |  | MN3B/VDB0AAAUZZAAK:BF41+BUV | BF41-A | NO RESULT | CHECK VDS Code | BUV | -29 | 93 | OK | 3.9 | Catalogue |  | Design | SBM |  |  | N/A | PEDWLPVE331060_S02 |  |  | V | Valid for Procurement/Construction | Working | False | 17043
331-VABF-6502 | 331-VABF-6502 | True | PELSPIVE999001 - P | Vessel Prosperity | New | 100 | VABF-FL | VALVE BUTTERFLY DOUBLE OFFSET LUGGED FF CL 150 AL-BRONZE MANU STD LEVER |  | VE-0494 |  | Bespoke | VE200 | Diagrams | 331-LPWF-0227 | A* | 2.5 | MN3B |  | 26 | 0 | 65 | 2.5 | A | VDB0AAAUZZAAK:BF41 | BF41-A-2.5-A | A | Outdoor |  |  | CSO |  |  | MN3B/VDB0AAAUZZAAK:BF41+BUV | BF41-A | NO RESULT | CHECK VDS Code | BUV | -29 | 93 | OK | 3.9 | Catalogue |  | Design | SBM |  |  | N/A | PEDWLPVE331060_S02 |  |  | V | Valid for Procurement/Construction | Working | False | 17043
331-VABF-6503 | 331-VABF-6503 | True | PELSPIVE999001 - P | Vessel Prosperity | New | 100 | VABF-FL | VALVE BUTTERFLY DOUBLE OFFSET LUGGED FF CL 150 AL-BRONZE API 609 B LEVER |  | VE-0639 |  | Bespoke | VE393 | Diagrams | 331-LPWF-0229 | A | 4 | MN3B |  | 26 | 0 | 65 | 4 | A | VDB0AAAU14AAN:BF41 | BF41-A-4-A | A | Outdoor |  | BODYLINER | CSO |  |  | MN3B/VDB0AAAU14AAN:BF41+BUV | BF41-A | BF41-A | OK | BUV | -29 | 93 | OK | 11.8 | Catalogue |  | Design | SBM |  |  | N/A | PEDWLPVE331021 |  |  | V | Valid for Procurement/Construction | Working | False | 17043
331-VABF-6510 | 331-VABF-6510 | True | PELSPIVE999001 - P | Vessel Prosperity | New | 100 | VABF-FL | VALVE BUTTERFLY DOUBLE OFFSET LUGGED FF CL 150 AL-BRONZE API 609 B LEVER |  | VE-0671 |  | Bespoke | VE200 | Diagrams | 331-LPWF-9995 | P* | 4 | NN3B |  |  | -29 | 75 | 4 | A | VDB0AAAU14AAN:BF41 | BF41-A-4-A | A | Outdoor |  | BODYLINER | CSO |  |  | NN3B/VDB0AAAU14AAN:BF41+BUV | BF41-A | NO RESULT | CHECK VDS Code | BUV | -29 | 93 | OK | 11.8 | Catalogue |  | Design | SBM |  |  | N/A | PEDWLPVE331021 |  |  | V | Valid for Procurement/Construction | Working | False | 17043
331-VABL-1003 | 331-VABL-1003 | True | PELSPRTS999002 - U | Topsides Unity | New | 100 | VABL-FL | VALVE BALL FLOATING RB CL 150 FF AL-BRONZE ASME B16.10 LG LEVER |  | PF-0528 |  | Replica | TS031 | Design | 331-LPWF-0008 | A* | 6 | MN3B |  | 26 | 0 | 65 | 3 | A | VAAAAAAU21AAL:BL41 | BL41-A-3-A | A | Outdoor |  | SOFT | LO |  |  | MN3B/VAAAAAAU21AAL:BL41+BL1 | BL41-A | BL41-A | OK | BL1 | 0 | 60 | CHECK | 26 | Vendor |  | Design | SBM |  |  | N/A | PEDWLPTS331002_S04 |  | 13 | V | Valid for Procurement/Construction |  | False | 17043
331-VABL-1004 | 331-VABL-1004 | True | PELSPRTS999002 - U | Topsides Unity | New | 100 | VABL-FL | VALVE BALL FLOATING RB CL 150 FF AL-BRONZE ASME B16.10 LG LEVER |  | PF-0528 |  | Replica | TS032 | Design | 331-LPWF-0014 | A* | 6 | MN3B |  | 26 | 0 | 65 | 3 | A | VAAAAAAU21AAL:BL41 | BL41-A-3-A | A | Outdoor |  | SOFT | LO |  |  | MN3B/VAAAAAAU21AAL:BL41+BL1 | BL41-A | BL41-A | OK | BL1 | 0 | 60 | CHECK | 26 | Vendor |  | Design | SBM |  |  | N/A | PEDWLPTS331002_S04 |  | 13 | V | Valid for Procurement/Construction |  | False | 17043
331-VABL-1005 | 331-VABL-1005 | True | PELSPRTS999002 - U | Topsides Unity | New | 100 | VABL-FL | VALVE BALL FLOATING RB CL 150 FF AL-BRONZE ASME B16.10 LG LEVER |  | PF-0528 |  | Replica | TS091 | Design | 331-LPWF-0015 | A* | 6 | MN3B |  | 26 | 0 | 65 | 3 | A | VAAAAAAU21AAL:BL41 | BL41-A-3-A | A | Outdoor |  | SOFT | LO |  |  | MN3B/VAAAAAAU21AAL:BL41+BL1 | BL41-A | BL41-A | OK | BL1 | 0 | 60 | CHECK | 26 | Vendor |  | Design | SBM |  |  | N/A | PEDWLPTS331002_S03 |  | 13 | V | Valid for Procurement/Construction |  | False | 17043
331-VABL-1006 | 331-VABL-1006 | True | PELSPRTS999002 - U | Topsides Unity | New | 100 | VABL-FL | VALVE BALL FLOATING RB CL 150 FF AL-BRONZE ASME B16.10 LG LEVER |  | PF-0528 |  | Replica | TS001 | Design | 331-LPWF-0021 | A* | 6 | MN3B |  | 26 | 0 | 65 | 3 | A | VAAAAAAU21AAL:BL41 | BL41-A-3-A | A | Outdoor |  | SOFT | LO |  |  | MN3B/VAAAAAAU21AAL:BL41+BL1 | BL41-A | BL41-A | OK | BL1 | 0 | 60 | CHECK | 26 | Vendor |  | Design | SBM |  |  | N/A | PEDWLPTS331002_S03 |  | 13 | V | Valid for Procurement/Construction |  | False | 17043
331-VABL-1007 | 331-VABL-1007 | True | PELSPRTS999002 - U | Topsides Unity | New | 100 | VABL-FL | VALVE BALL FLOATING RB CL 150 FF AL-BRONZE ASME B16.10 LG LEVER |  | PF-0528 |  | Replica | TS152 | Design | 331-LPWF-0024 | A* | 6 | MN3B |  | 26 | 0 | 65 | 3 | A | VAAAAAAU21AAL:BL41 | BL41-A-3-A | A | Outdoor |  | SOFT | LO |  |  | MN3B/VAAAAAAU21AAL:BL41+BL1 | BL41-A | BL41-A | OK | BL1 | 0 | 60 | CHECK | 26 | Vendor |  | Design | SBM |  |  | N/A | PEDWLPTS331002_S03 |  | 13 | V | Valid for Procurement/Construction |  | False | 17043
331-VABL-1008 | 331-VABL-1008 | True | PELSPRTS999002 - U | Topsides Unity | New | 100 | VABL-FL | VALVE BALL FLOATING RB CL 150 FF AL-BRONZE ASME B16.10 LG LEVER |  | PF-0528 |  | Replica | TS003 | Design | 331-LPWF-0029 | A | 6 | MN3B |  | 26 | 0 | 65 | 3 | A | VAAAAAAU21AAL:BL41 | BL41-A-3-A | A | Outdoor |  | SOFT | LO |  |  | MN3B/VAAAAAAU21AAL:BL41+BL1 | BL41-A | BL41-A | OK | BL1 | 0 | 60 | CHECK | 26 | Vendor |  | Design | SBM |  |  | N/A | PEDWLPTS331002_S03 |  | 13 | V | Valid for Procurement/Construction |  | False | 17043
331-VABL-1009 | 331-VABL-1009 | True | PELSPRTS999002 - U | Topsides Unity | New | 100 | VABL-FL | VALVE BALL FLOATING RB CL 150 FF AL-BRONZE ASME B16.10 LG LEVER |  | PF-0528 |  | Replica | TS041 | Design | 331-LPWF-2136 | A | 6 | MN3B |  | 26 | 0 | 65 | 3 | A | VAAAAAAU21AAL:BL41 | BL41-A-3-A | A | Outdoor |  | SOFT | LO |  |  | MN3B/VAAAAAAU21AAL:BL41+BL1 | BL41-A | BL41-A | OK | BL1 | 0 | 60 | CHECK | 26 | Vendor |  | Design | SBM |  |  | N/A | PEDWLPTS331002_S03 |  | 13 | V | Valid for Procurement/Construction |  | False | 17043
331-VABL-1010 | 331-VABL-1010 | True | PELSPRTS999002 - U | Topsides Unity | New | 100 | VABL-FL | VALVE BALL FLOATING RB CL 150 FF AL-BRONZE ASME B16.10 LG LEVER |  | PF-0528 |  | Replica | TS002 | Design | 331-LPWF-2106 | A | 4 | MN3B |  | 26 | 0 | 65 | 3 | A | VAAAAAAU21AAL:BL41 | BL41-A-3-A | A | Outdoor |  | SOFT | LO |  |  | MN3B/VAAAAAAU21AAL:BL41+BL1 | BL41-A | BL41-A | OK | BL1 | 0 | 60 | CHECK | 26 | Vendor |  | Design | SBM |  |  | N/A | PEDWLPTS331002_S02 |  | 13 | V | Valid for Procurement/Construction |  | False | 17043
331-VABL-1011 | 331-VABL-1011 | True | PELSPRTS999002 - U | Topsides Unity | New | 100 | VABL-FL | VALVE BALL FLOATING RB CL 150 FF AL-BRONZE ASME B16.10 LG LEVER |  | PF-0528 |  | Replica | TS011 | Design | 331-LPWF-0030 | A | 6 | MN3B |  | 26 | 0 | 65 | 3 | A | VAAAAAAU21AAL:BL41 | BL41-A-3-A | A | Outdoor |  | SOFT | LO |  |  | MN3B/VAAAAAAU21AAL:BL41+BL1 | BL41-A | BL41-A | OK | BL1 | 0 | 60 | CHECK | 26 | Vendor |  | Design | SBM |  |  | N/A | PEDWLPTS331002_S02 |  | 13 | V | Valid for Procurement/Construction |  | False | 17043
331-VABL-1012 | 331-VABL-1012 | True | PELSPRTS999002 - U | Topsides Unity | New | 100 | VABL-FL | VALVE BALL FLOATING RB CL 150 FF AL-BRONZE ASME B16.10 LG LEVER |  | PF-0528 |  | Replica | TS023 | Design | 331-LPWF-2172 | A | 6 | MN3B |  | 26 | 0 | 65 | 3 | A | VAAAAAAU21AAL:BL41 | BL41-A-3-A | A | Outdoor |  | SOFT | LO |  |  | MN3B/VAAAAAAU21AAL:BL41+BL1 | BL41-A | BL41-A | OK | BL1 | 0 | 60 | CHECK | 26 | Vendor |  | Design | SBM |  |  | N/A | PEDWLPTS331002_S02 |  | 13 | V | Valid for Procurement/Construction |  | False | 17043
331-VABL-1013 | 331-VABL-1013 | True | PELSPRTS999002 - U | Topsides Unity | New | 100 | VABL-FL | VALVE BALL FLOATING RB CL 150 FF AL-BRONZE ASME B16.10 LG LEVER |  | PF-0528 |  | Replica | TS012 | Design | 331-LPWF-2163 | A | 6 | MN3B |  | 26 | 0 | 65 | 3 | A | VAAAAAAU21AAL:BL41 | BL41-A-3-A | A | Outdoor |  | SOFT | LO |  |  | MN3B/VAAAAAAU21AAL:BL41+BL1 | BL41-A | BL41-A | OK | BL1 | 0 | 60 | CHECK | 26 | Vendor |  | Design | SBM |  |  | N/A | PEDWLPTS331002_S02 |  | 13 | V | Valid for Procurement/Construction |  | False | 17043
331-VABL-2003 | 331-VABL-2003 | True | PELSPRTS999002 - U | Topsides Unity | New | 100 | VABL-FL | VALVE BALL FLOATING FB CL 150 FF AL-BRONZE ASME B16.10 LG LEVER |  |  |  | Replica | TS012 | Design | 331-LPWF-2163 | A | 6 | MN3B |  | 26 | 0 | 65 | 1.5 | A | VAABAAAU21AAH:BL42 | BL42-A-1.5-A | A | Outdoor |  | SOFT | NC |  |  | MN3B/VAABAAAU21AAH:BL42+BL2 | BL42-A | BL42-A | OK | BL2 | 0 | 60 | CHECK | 10 | Vendor |  | Design | SBM |  |  | N/A | PEDWLPTS331002_S02 |  | 9 | V | Valid for Procurement/Construction |  | False | 17043
331-VABL-3000 | 331-VABL-3000 | True | PELSPRTS999002 - P | Topsides Prosperity | New | 100 | VABL-FL | VALVE BALL FLOATING RB CL 150 FF AL-BRONZE ASME B16.10 LG LEVER |  | PF-0528 |  | Bespoke | TS200 | Design | 331-LPWF-2185 | A | 4 | MN3B |  | 26 | 0 | 65 | 3 | A | VAAAAAAU21AAL:BL41 | BL41-A-3-A | A | Outdoor |  | SOFT | LO |  |  | MN3B/VAAAAAAU21AAL:BL41+BL1 | BL41-A | BL41-A | OK | BL1 | 0 | 60 | CHECK | 26 | Vendor |  | Design | SBM |  |  | N/A | PEDWLPTS331002_S05 |  | 13 | V | Valid for Procurement/Construction |  | False | 17043
331-VABL-5006 | 331-VABL-5006 | True | PELSPIVE999001 - U | Vessel Unity | New | 100 | VABL-FL | VALVE BALL FLOATING FB CL 150 RF SS ASME B16.10 LG LEVER |  |  | 2, 10 | Replica | TS012 | Diagrams | 331-LPCF-0054 | A* | 2 | AS5A |  | 26 | 20 | 65 | 2 | A | VAABABBE21AAJ:BL52 | BL52-A-2-A | A | Outdoor |  | SOFT | CSO |  |  | AS5A/VAABABBE21AAJ:BL52+BL2 | BL52-A | BL52-A | OK | BL2 | -46 | 150 | OK | 28 | Catalogue |  | Design | SBM |  |  | N/A | PEDWLPVE331075_S02 |  | 9 | V | Valid for Procurement/Construction |  | False | 17043
331-VABL-5007 | 331-VABL-5007 | True | PELSPIVE999001 - U | Vessel Unity | New | 100 | VABL-FL | VALVE BALL FLOATING FB CL 150 RF SS ASME B16.10 LG LEVER |  |  |  | Replica | TS011 | Diagrams | 331-LPCF-0053 | A* | 2 | AS5A |  | 26 | 20 | 65 | 2 | A | VAABABBE21AAJ:BL52 | BL52-A-2-A | A | Outdoor |  | SOFT | CSO |  |  | AS5A/VAABABBE21AAJ:BL52+BL2 | BL52-A | BL52-A | OK | BL2 | -46 | 150 | OK | 28 | Catalogue |  | Design | SBM |  |  | N/A | PEDWLPVE331075_S02 |  | 9 | V | Valid for Procurement/Construction |  | False | 17043
331-VABL-5008 | 331-VABL-5008 | True | PELSPIVE999001 - U | Vessel Unity | New | 100 | VABL-FL | VALVE BALL FLOATING FB CL 150 RF SS ASME B16.10 LG LEVER |  |  |  | Replica | TS041 | Diagrams | 331-LPCF-0052 | A* | 2 | AS5A |  | 26 | 20 | 65 | 2 | A | VAABABBE21AAJ:BL52 | BL52-A-2-A | A | Outdoor |  | SOFT | CSO |  |  | AS5A/VAABABBE21AAJ:BL52+BL2 | BL52-A | BL52-A | OK | BL2 | -46 | 150 | OK | 28 | Catalogue |  | Design | SBM |  |  | N/A | PEDWLPVE331075_S02 |  | 9 | V | Valid for Procurement/Construction |  | False | 17043
331-VABL-5009 | 331-VABL-5009 | True | PELSPIVE999001 - U | Vessel Unity | New | 100 | VABL-FL | VALVE BALL FLOATING FB CL 150 RF SS ASME B16.10 LG LEVER |  |  |  | Replica | TS001 | Diagrams | 331-LPCF-0051 | A* | 2 | AS5A |  | 26 | 20 | 65 | 2 | A | VAABABBE21AAJ:BL52 | BL52-A-2-A | A | Outdoor |  | SOFT | CSO |  |  | AS5A/VAABABBE21AAJ:BL52+BL2 | BL52-A | BL52-A | OK | BL2 | -46 | 150 | OK | 28 | Catalogue |  | Design | SBM |  |  | N/A | PEDWLPVE331075_S02 |  | 9 | V | Valid for Procurement/Construction |  | False | 17043
331-VABL-5010 | 331-VABL-5010 | True | PELSPIVE999001 - U | Vessel Unity | New | 100 | VABL-FL | VALVE BALL FLOATING FB CL 150 RF SS ASME B16.10 LG LEVER |  |  |  | Replica | TS091 | Diagrams | 331-LPCF-0050 | A* | 2 | AS5A |  | 26 | 20 | 65 | 2 | A | VAABABBE21AAJ:BL52 | BL52-A-2-A | A | Outdoor |  | SOFT | CSO |  |  | AS5A/VAABABBE21AAJ:BL52+BL2 | BL52-A | BL52-A | OK | BL2 | -46 | 150 | OK | 28 | Catalogue |  | Design | SBM |  |  | N/A | PEDWLPVE331075_S02 |  | 9 | V | Valid for Procurement/Construction |  | False | 17043
331-VABL-5011 | 331-VABL-5011 | True | PELSPIVE999001 - U | Vessel Unity | New | 100 | VABL-FL | VALVE BALL FLOATING FB CL 150 RF SS ASME B16.10 LG LEVER |  |  |  | Replica | VE200 | Diagrams | 331-LPCF-0049 | A* | 2 | AS5A |  | 26 | 20 | 65 | 2 | A | VAABABBE21AAJ:BL52 | BL52-A-2-A | A | Outdoor |  | SOFT | CSO |  |  | AS5A/VAABABBE21AAJ:BL52+BL2 | BL52-A | BL52-A | OK | BL2 | -46 | 150 | OK | 28 | Catalogue |  | Design | SBM |  |  | N/A | PEDWLPVE331075_S02 |  | 9 | V | Valid for Procurement/Construction |  | False | 17043
331-VABL-5012 | 331-VABL-5012 | True | PELSPIVE999001 - U | Vessel Unity | New | 100 | VABL-FL | VALVE BALL FLOATING FB CL 150 RF SS ASME B16.10 LG LEVER |  |  |  | Replica | VE200 | Diagrams | 331-LPCF-0048 | A* | 2 | AS5A |  | 26 | 20 | 65 | 2 | A | VAABABBE21AAJ:BL52 | BL52-A-2-A | A | Outdoor |  | SOFT | CSO |  |  | AS5A/VAABABBE21AAJ:BL52+BL2 | BL52-A | BL52-A | OK | BL2 | -46 | 150 | OK | 28 | Catalogue |  | Design | SBM |  |  | N/A | PEDWLPVE331075_S02 |  | 9 | V | Valid for Procurement/Construction |  | False | 17043
331-VABL-5013 | 331-VABL-5013 | True | PELSPIVE999001 - U | Vessel Unity | New | 100 | VABL-FL | VALVE BALL FLOATING FB CL 150 RF SS ASME B16.10 LG LEVER |  |  |  | Replica | TS130 | Diagrams | 331-LPCF-0047 | A* | 2 | AS5A |  | 26 | 20 | 65 | 2 | A | VAABABBE21AAJ:BL52 | BL52-A-2-A | A | Outdoor |  | SOFT | CSO |  |  | AS5A/VAABABBE21AAJ:BL52+BL2 | BL52-A | BL52-A | OK | BL2 | -46 | 150 | OK | 28 | Catalogue |  | Design | SBM |  |  | N/A | PEDWLPVE331075_S02 |  | 9 | V | Valid for Procurement/Construction |  | False | 17043
331-VABL-5014 | 331-VABL-5014 | True | PELSPIVE999001 - U | Vessel Unity | New | 100 | VABL-FL | VALVE BALL FLOATING FB CL 150 RF SS ASME B16.10 LG LEVER |  |  |  | Replica | VE200 | Diagrams | 331-LPCF-0061 | A* | 2 | AS5A |  | 26 | 20 | 65 | 2 | A | VAABABBE21AAJ:BL52 | BL52-A-2-A | A | Outdoor |  | SOFT | CSO |  |  | AS5A/VAABABBE21AAJ:BL52+BL2 | BL52-A | BL52-A | OK | BL2 | -46 | 150 | OK | 28 | Catalogue |  | Design | SBM |  |  | N/A | PEDWLPVE331075_S02 |  | 9 | V | Valid for Procurement/Construction |  | False | 17043
331-VABL-5015 | 331-VABL-5015 | True | PELSPIVE999001 - U | Vessel Unity | New | 100 | VABL-FL | VALVE BALL FLOATING FB CL 150 RF SS ASME B16.10 LG LEVER |  |  |  | Replica | VE200 | Diagrams | 331-LPCF-0058 | A* | 2 | AS5A |  | 26 | 20 | 65 | 2 | A | VAABABBE21AAJ:BL52 | BL52-A-2-A | A | Outdoor |  | SOFT | CSO |  |  | AS5A/VAABABBE21AAJ:BL52+BL2 | BL52-A | BL52-A | OK | BL2 | -46 | 150 | OK | 28 | Catalogue |  | Design | SBM |  |  | N/A | PEDWLPVE331075_S02 |  | 9 | V | Valid for Procurement/Construction |  | False | 17043
331-VABL-5016 | 331-VABL-5016 | True | PELSPIVE999001 - U | Vessel Unity | New | 100 | VABL-FL | VALVE BALL FLOATING FB CL 150 RF SS ASME B16.10 LG LEVER |  |  | 2, 10 | Replica | TS012 | Diagrams | 331-LPCF-0054 | A* | 2 | AS5A |  | 26 | 20 | 65 | 1.5 | A | VAABABBE21AAH:BL52 | BL52-A-1.5-A | A | Outdoor |  | SOFT | NC |  |  | AS5A/VAABABBE21AAH:BL52+BL2 | BL52-A | BL52-A | OK | BL2 | -46 | 150 | OK | 22 | Catalogue |  | Design | SBM |  |  | N/A | PEDWLPVE331075_S02 |  | 9 | V | Valid for Procurement/Construction |  | False | 17043
331-VABL-5017 | 331-VABL-5017 | True | PELSPIVE999001 - U | Vessel Unity | New | 100 | VABL-FL | VALVE BALL FLOATING FB CL 150 RF SS ASME B16.10 LG LEVER |  |  |  | Replica | TS011 | Diagrams | 331-LPCF-0053 | A* | 2 | AS5A |  | 26 | 20 | 65 | 1.5 | A | VAABABBE21AAH:BL52 | BL52-A-1.5-A | A | Outdoor |  | SOFT | NC |  |  | AS5A/VAABABBE21AAH:BL52+BL2 | BL52-A | BL52-A | OK | BL2 | -46 | 150 | OK | 22 | Catalogue |  | Design | SBM |  |  | N/A | PEDWLPVE331075_S02 |  | 9 | V | Valid for Procurement/Construction |  | False | 17043
331-VABL-5018 | 331-VABL-5018 | True | PELSPIVE999001 - U | Vessel Unity | New | 100 | VABL-FL | VALVE BALL FLOATING FB CL 150 RF SS ASME B16.10 LG LEVER |  |  |  | Replica | TS041 | Diagrams | 331-LPCF-0052 | A* | 2 | AS5A |  | 26 | 20 | 65 | 1.5 | A | VAABABBE21AAH:BL52 | BL52-A-1.5-A | A | Outdoor |  | SOFT | NC |  |  | AS5A/VAABABBE21AAH:BL52+BL2 | BL52-A | BL52-A | OK | BL2 | -46 | 150 | OK | 22 | Catalogue |  | Design | SBM |  |  | N/A | PEDWLPVE331075_S02 |  | 9 | V | Valid for Procurement/Construction |  | False | 17043
331-VABL-5019 | 331-VABL-5019 | True | PELSPIVE999001 - U | Vessel Unity | New | 100 | VABL-FL | VALVE BALL FLOATING FB CL 150 RF SS ASME B16.10 LG LEVER |  |  |  | Replica | TS001 | Diagrams | 331-LPCF-0051 | A* | 2 | AS5A |  | 26 | 20 | 65 | 1.5 | A | VAABABBE21AAH:BL52 | BL52-A-1.5-A | A | Outdoor |  | SOFT | NC |  |  | AS5A/VAABABBE21AAH:BL52+BL2 | BL52-A | BL52-A | OK | BL2 | -46 | 150 | OK | 22 | Catalogue |  | Design | SBM |  |  | N/A | PEDWLPVE331075_S02 |  | 9 | V | Valid for Procurement/Construction |  | False | 17043
331-VABL-5020 | 331-VABL-5020 | True | PELSPIVE999001 - U | Vessel Unity | New | 100 | VABL-FL | VALVE BALL FLOATING FB CL 150 RF SS ASME B16.10 LG LEVER |  |  |  | Replica | TS091 | Diagrams | 331-LPCF-0050 | A* | 2 | AS5A |  | 26 | 20 | 65 | 1.5 | A | VAABABBE21AAH:BL52 | BL52-A-1.5-A | A | Outdoor |  | SOFT | NC |  |  | AS5A/VAABABBE21AAH:BL52+BL2 | BL52-A | BL52-A | OK | BL2 | -46 | 150 | OK | 22 | Catalogue |  | Design | SBM |  |  | N/A | PEDWLPVE331075_S02 |  | 9 | V | Valid for Procurement/Construction |  | False | 17043
331-VABL-5021 | 331-VABL-5021 | True | PELSPIVE999001 - U | Vessel Unity | New | 100 | VABL-FL | VALVE BALL FLOATING FB CL 150 RF SS ASME B16.10 LG LEVER |  |  |  | Replica | VE200 | Diagrams | 331-LPCF-0049 | A* | 2 | AS5A |  | 26 | 20 | 65 | 1.5 | A | VAABABBE21AAH:BL52 | BL52-A-1.5-A | A | Outdoor |  | SOFT | NC |  |  | AS5A/VAABABBE21AAH:BL52+BL2 | BL52-A | BL52-A | OK | BL2 | -46 | 150 | OK | 22 | Catalogue |  | Design | SBM |  |  | N/A | PEDWLPVE331075_S02 |  | 9 | V | Valid for Procurement/Construction |  | False | 17043
331-VABL-5022 | 331-VABL-5022 | True | PELSPIVE999001 - U | Vessel Unity | New | 100 | VABL-FL | VALVE BALL FLOATING FB CL 150 RF SS ASME B16.10 LG LEVER |  |  |  | Replica | VE200 | Diagrams | 331-LPCF-0048 | A* | 2 | AS5A |  | 26 | 20 | 65 | 1.5 | A | VAABABBE21AAH:BL52 | BL52-A-1.5-A | A | Outdoor |  | SOFT | NC |  |  | AS5A/VAABABBE21AAH:BL52+BL2 | BL52-A | BL52-A | OK | BL2 | -46 | 150 | OK | 22 | Catalogue |  | Design | SBM |  |  | N/A | PEDWLPVE331075_S02 |  | 9 | V | Valid for Procurement/Construction |  | False | 17043
331-VABL-5023 | 331-VABL-5023 | True | PELSPIVE999001 - U | Vessel Unity | New | 100 | VABL-FL | VALVE BALL FLOATING FB CL 150 RF SS ASME B16.10 LG LEVER |  |  |  | Replica | TS130 | Diagrams | 331-LPCF-0047 | A* | 2 | AS5A |  | 26 | 20 | 65 | 1.5 | A | VAABABBE21AAH:BL52 | BL52-A-1.5-A | A | Outdoor |  | SOFT | NC |  |  | AS5A/VAABABBE21AAH:BL52+BL2 | BL52-A | BL52-A | OK | BL2 | -46 | 150 | OK | 22 | Catalogue |  | Design | SBM |  |  | N/A | PEDWLPVE331075_S02 |  | 9 | V | Valid for Procurement/Construction |  | False | 17043
331-VABL-5024 | 331-VABL-5024 | True | PELSPIVE999001 - U | Vessel Unity | New | 100 | VABL-FL | VALVE BALL FLOATING FB CL 150 RF SS ASME B16.10 LG LEVER |  |  |  | Replica | VE200 | Diagrams | 331-LPCF-0061 | A* | 2 | AS5A |  | 26 | 20 | 65 | 1.5 | A | VAABABBE21AAH:BL52 | BL52-A-1.5-A | A | Outdoor |  | SOFT | NC |  |  | AS5A/VAABABBE21AAH:BL52+BL2 | BL52-A | BL52-A | OK | BL2 | -46 | 150 | OK | 22 | Catalogue |  | Design | SBM |  |  | N/A | PEDWLPVE331075_S02 |  | 9 | V | Valid for Procurement/Construction |  | False | 17043
331-VABL-5025 | 331-VABL-5025 | True | PELSPIVE999001 - U | Vessel Unity | New | 100 | VABL-FL | VALVE BALL FLOATING FB CL 150 RF SS ASME B16.10 LG LEVER |  |  |  | Replica | VE200 | Diagrams | 331-LPCF-0058 | A* | 2 | AS5A |  | 26 | 20 | 65 | 1.5 | A | VAABABBE21AAH:BL52 | BL52-A-1.5-A | A | Outdoor |  | SOFT | NC |  |  | AS5A/VAABABBE21AAH:BL52+BL2 | BL52-A | BL52-A | OK | BL2 | -46 | 150 | OK | 22 | Catalogue |  | Design | SBM |  |  | N/A | PEDWLPVE331075_S02 |  | 9 | V | Valid for Procurement/Construction |  | False | 17043
331-VABL-5026 | 331-VABL-5026 | True | PELSPIVE999001 - U | Vessel Unity | New | 100 | VABL-FL | VALVE BALL FLOATING FB CL 150 FF AL-BRONZE ASME B16.10 LG LEVER |  |  |  | Replica | TS051 | Design | 331-LPWF-0082 | A* | 8 | MN3B |  | 26 | 0 | 65 | 1.5 | A | VAABAAAU21AAH:BL42 | BL42-A-1.5-A | A | Outdoor |  | SOFT | NC |  |  | MN3B/VAABAAAU21AAH:BL42+BL2 | BL42-A | BL42-A | OK | BL2 | 0 | 60 | CHECK | 10 | Vendor |  | Design | SBM |  |  | N/A | PEDWLPVE331070_S02 |  | 9 | V | Valid for Procurement/Construction |  | False | 17043
331-VABL-5027 | 331-VABL-5027 | True | PELSPIVE999001 - U | Vessel Unity | New | 100 | VABL-FL | VALVE BALL FLOATING FB CL 150 FF AL-BRONZE ASME B16.10 LG LEVER |  |  |  | Replica | TS051 | Design | 331-LPWF-0082 | A* | 8 | MN3B |  | 26 | 0 | 65 | 1.5 | A | VAABAAAU21AAH:BL42 | BL42-A-1.5-A | A | Outdoor |  | SOFT | NC |  |  | MN3B/VAABAAAU21AAH:BL42+BL2 | BL42-A | BL42-A | OK | BL2 | 0 | 60 | CHECK | 10 | Vendor |  | Design | SBM |  |  | N/A | PEDWLPVE331070_S02 |  | 9 | V | Valid for Procurement/Construction |  | False | 17043
331-VABL-5028 | 331-VABL-5028 | True | PELSPIVE999001 - U | Vessel Unity | New | 100 | VABL-FL | VALVE BALL FLOATING RB CL 150 FF AL-BRONZE ASME B16.10 LG LEVER |  |  |  | Replica | VE200 | Design | 331-LPWF-0172 | A | 2.5 | MN3B |  | 26 | 0 | 65 | 2.5 | A | VAAAAAAU21AAK:BL41 | BL41-A-2.5-A | A | Outdoor |  | SOFT | NC |  |  | MN3B/VAAAAAAU21AAK:BL41+BL1 | BL41-A | BL41-A | OK | BL1 | 0 | 60 | CHECK | 20 | Vendor |  | Design | SBM |  |  | N/A | PEDWLPVE331060_S02 |  | 9 | V | Valid for Procurement/Construction |  | False | 17043
331-VABL-5029 | 331-VABL-5029 | True | PELSPIVE999001 - U | Vessel Unity | New | 100 | VABL-FL | VALVE BALL FLOATING RB CL 150 FF AL-BRONZE ASME B16.10 LG LEVER |  |  |  | Replica | VE200 | Design | 331-LPWF-0173 | A | 2.5 | MN3B |  | 26 | 0 | 65 | 2.5 | A | VAAAAAAU21AAK:BL41 | BL41-A-2.5-A | A | Outdoor |  | SOFT | NC |  |  | MN3B/VAAAAAAU21AAK:BL41+BL1 | BL41-A | BL41-A | OK | BL1 | 0 | 60 | CHECK | 20 | Vendor |  | Design | SBM |  |  | N/A | PEDWLPVE331060_S02 |  | 9 | V | Valid for Procurement/Construction |  | False | 17043
331-VABL-5030 | 331-VABL-5030 | True | PELSPIVE999001 - U | Vessel Unity | New | 100 | VABL-FL | VALVE BALL FLOATING FB CL 150 RF SS ASME B16.10 LG LEVER |  |  |  | Replica | VE200 | Design | 331-LPCF-0176 | A | 1 | AS5A |  | 26 | 20 | 65 | 1 | A | VAABABBE21AAF:BL52 | BL52-A-1-A | A | Outdoor |  | SOFT | NC |  |  | AS5A/VAABABBE21AAF:BL52+BL2 | BL52-A | BL52-A | OK | BL2 | -46 | 150 | OK | 5 | Vendor |  | Design | SBM |  |  | N/A | PEDWLPVE331060_S03 |  | 9 | V | Valid for Procurement/Construction |  | False | 17043
331-VABL-5031 | 331-VABL-5031 | True | PELSPIVE999001 - U | Vessel Unity | New | 100 | VABL-FL | VALVE BALL FLOATING FB CL 150 RF SS ASME B16.10 LG LEVER |  |  |  | Replica | VE200 | Design | 331-LPCF-0177 | A | 1 | AS5A |  | 26 | 20 | 65 | 1 | A | VAABABBE21AAF:BL52 | BL52-A-1-A | A | Outdoor |  | SOFT | NC |  |  | AS5A/VAABABBE21AAF:BL52+BL2 | BL52-A | BL52-A | OK | BL2 | -46 | 150 | OK | 5 | Vendor |  | Design | SBM |  |  | N/A | PEDWLPVE331060_S03 |  | 9 | V | Valid for Procurement/Construction |  | False | 17043
331-VABL-5058 | 331-VABL-5058 | True | PELSPIVE999001 - U | Vessel Unity | New | 100 | VABL-FL | VALVE BALL FLOATING FB CL 150 FF AL-BRONZE ASME B16.10 LG LEVER |  | VE-0287 |  | Replica | VE200 | Diagrams | 331-LPWF-0001 | A* | 12 | MN3B |  | 26 | 0 | 65 | 1.5 | A | VAABAAAU21AAH:BL42 | BL42-A-1.5-A | A | Outdoor |  | SOFT | NC |  |  | MN3B/VAABAAAU21AAH:BL42+BL2 | BL42-A | BL42-A | OK | BL2 | 0 | 60 | CHECK | 10 | Vendor |  | Design | SBM |  |  | N/A | PEDWLPVE331063_S02 |  | 9 | V | Valid for Procurement/Construction |  | False | 17043
331-VABL-5059 | 331-VABL-5059 | True | PELSPIVE999001 - U | Vessel Unity | New | 100 | VABL-FL | VALVE BALL FLOATING FB CL 150 FF AL-BRONZE ASME B16.10 LG LEVER |  | VE-0287 |  | Replica | VE200 | Diagrams | 331-LPWF-0001 | A* | 12 | MN3B |  | 26 | 0 | 65 | 1.5 | A | VAABAAAU21AAH:BL42 | BL42-A-1.5-A | A | Outdoor |  | SOFT | NC |  |  | MN3B/VAABAAAU21AAH:BL42+BL2 | BL42-A | BL42-A | OK | BL2 | 0 | 60 | CHECK | 10 | Vendor |  | Design | SBM |  |  | N/A | PEDWLPVE331063_S02 |  | 9 | V | Valid for Procurement/Construction |  | False | 17043
331-VABL-5065 | 331-VABL-5065 | True | PELSPIVE999001 - U | Vessel Unity | New | 100 | VABL-FL | VALVE BALL FLOATING FB CL 150 FF AL-BRONZE ASME B16.10 LG LEVER |  | VE-0287 |  | Replica | VE200 | Diagrams | 331-LPWF-0001 | A* | 12 | MN3B |  | 26 | 0 | 65 | 1.5 | A | VAABAAAU21AAH:BL42 | BL42-A-1.5-A | A | Outdoor |  | SOFT | NC |  |  | MN3B/VAABAAAU21AAH:BL42+BL2 | BL42-A | BL42-A | OK | BL2 | 0 | 60 | CHECK | 10 | Vendor |  | Design | SBM |  |  | N/A | PEDWLPVE331063_S02 |  | 9 | V | Valid for Procurement/Construction |  | False | 17043
331-VABL-5066 | 331-VABL-5066 | True | PELSPIVE999001 - U | Vessel Unity | New | 100 | VABL-FL | VALVE BALL FLOATING FB CL 150 FF AL-BRONZE ASME B16.10 LG LEVER |  | VE-0287 |  | Replica | VE200 | Diagrams | 331-LPWF-0041 | A | 6 | MN3B |  | 26 | 0 | 65 | 1.5 | A | VAABAAAU21AAH:BL42 | BL42-A-1.5-A | A | Outdoor |  | SOFT | NC |  |  | MN3B/VAABAAAU21AAH:BL42+BL2 | BL42-A | BL42-A | OK | BL2 | 0 | 60 | CHECK | 10 | Vendor |  | Design | SBM |  |  | N/A | PEDWLPVE331060_S02 |  | 9 | V | Valid for Procurement/Construction |  | False | 17043
331-VABL-5067 | 331-VABL-5067 | True | PELSPIVE999001 - U | Vessel Unity | New | 100 | VABL-FL | VALVE BALL FLOATING FB CL 150 FF AL-BRONZE ASME B16.10 LG LEVER |  | VE-0287 |  | Replica | VE200 | Diagrams | 331-LPWF-0042 | A | 6 | MN3B |  | 26 | 0 | 65 | 1.5 | A | VAABAAAU21AAH:BL42 | BL42-A-1.5-A | A | Outdoor |  | SOFT | NC |  |  | MN3B/VAABAAAU21AAH:BL42+BL2 | BL42-A | BL42-A | OK | BL2 | 0 | 60 | CHECK | 10 | Vendor |  | Design | SBM |  |  | N/A | PEDWLPVE331060_S02 |  | 9 | V | Valid for Procurement/Construction |  | False | 17043
331-VABL-5068 | 331-VABL-5068 | True | PELSPIVE999001 - U | Vessel Unity | New | 100 | VABL-FL | VALVE BALL FLOATING FB CL 150 FF AL-BRONZE ASME B16.10 LG LEVER |  | VE-0211 |  | Replica | VE200 | Diagrams | 331-LPWF-0018 | A* | 6 | MN3B |  | 26 | 0 | 65 | 1.5 | A | VAABAAAU21AAH:BL42 | BL42-A-1.5-A | A | Outdoor |  | SOFT | NC |  |  | MN3B/VAABAAAU21AAH:BL42+BL2 | BL42-A | BL42-A | OK | BL2 | 0 | 60 | CHECK | 10 | Vendor |  | Design | SBM |  |  | N/A | PEDWLPVE331062_S02 |  | 9 | V | Valid for Procurement/Construction |  | False | 17043
331-VABL-5069 | 331-VABL-5069 | True | PELSPIVE999001 - U | Vessel Unity | New | 100 | VABL-FL | VALVE BALL FLOATING FB CL 150 FF AL-BRONZE ASME B16.10 LG LEVER |  | VE-0287 |  | Replica | VE200 | Diagrams | 331-LPWF-0018 | A* | 6 | MN3B |  | 26 | 0 | 65 | 1.5 | A | VAABAAAU21AAH:BL42 | BL42-A-1.5-A | A | Outdoor |  | SOFT | NC |  |  | MN3B/VAABAAAU21AAH:BL42+BL2 | BL42-A | BL42-A | OK | BL2 | 0 | 60 | CHECK | 10 | Vendor |  | Design | SBM |  |  | N/A | PEDWLPVE331062_S02 |  | 9 | V | Valid for Procurement/Construction |  | False | 17043
331-VABL-6500 | 331-VABL-6500 | True | PELSPIVE999001 - P | Vessel Prosperity | New | 100 | VABL-FL | VALVE BALL FLOATING FB CL 150 FF COPPER ASME B16.10 LG LEVER |  | VE-0639 |  | Bespoke | VE393 | Diagrams | 331-LPWF-0230 | A | 4 | AE7N |  | 26 | 0 | 65 | 2 | A | VAABAAAV21AAJ:BL33 | BL33-A-2-A | A | Outdoor |  | SOFT | NO |  |  | AE7N/VAABAAAV21AAJ:BL33+BL5 | BL33-A | BL33-A | OK | BL5 | -29 | 150 | OK | 21 | Catalogue |  | Design | SBM |  |  | N/A | PEDWLPVE331021 |  |  | V | Valid for Procurement/Construction | Working | False | 17043
331-VABL-6501 | 331-VABL-6501 | True | PELSPIVE999001 - P | Vessel Prosperity | New | 100 | VABL-FL | VALVE BALL FLOATING RB CL 150 FF AL-BRONZE ASME B16.10 LG LEVER |  | VE-0655 | 32 | Bespoke | VE200 | Diagrams | 331-LPWF-9992 | P* | 2 | NN3B |  |  | -29 | 75 | 2 | A | VAAAAAAU21AAJ:BL41 | BL41-A-2-A | A | Outdoor |  | SOFT | NO |  |  | NN3B/VAAAAAAU21AAJ:BL41+BL1 | BL41-A | NO RESULT | CHECK VDS Code | BL1 | 0 | 60 | CHECK | 25 | Catalogue |  | Design | SBM |  |  | N/A | PEDWLPVE331023 |  |  | V | Valid for Procurement/Construction | Working | False | 17043
331-VABL-6502 | 331-VABL-6502 | True | PELSPIVE999001 - P | Vessel Prosperity | New | 100 | VABL-FL | VALVE BALL FLOATING RB CL 150 FF AL-BRONZE ASME B16.10 LG LEVER |  | VE-0655 | 32 | Bespoke | VE200 | Diagrams | 331-LPWF-9991 | P* | 2 | NN3B |  |  | -29 | 75 | 2 | A | VAAAAAAU21AAJ:BL41 | BL41-A-2-A | A | Outdoor |  | SOFT | NO |  |  | NN3B/VAAAAAAU21AAJ:BL41+BL1 | BL41-A | NO RESULT | CHECK VDS Code | BL1 | 0 | 60 | CHECK | 25 | Catalogue |  | Design | SBM |  |  | N/A | PEDWLPVE331023 |  |  | V | Valid for Procurement/Construction | Working | False | 17043
331-VABL-6503 | 331-VABL-6503 | True | PELSPIVE999001 - P | Vessel Prosperity | New | 100 | VABL-FL | VALVE BALL FLOATING RB CL 150 FF AL-BRONZE ASME B16.10 LG LEVER |  | VE-0655 | 6 | Bespoke | VE393 | Diagrams | 331-LPWF-9993 | P* | 2 | NN3B |  | 32 | -29 | 75 | 2 | A | VAAAAAAU21AAJ:BL41 | BL41-A-2-A | A | Outdoor |  | SOFT | NO |  |  | NN3B/VAAAAAAU21AAJ:BL41+BL1 | BL41-A | BL42-A | CHECK VDS Code | BL1 | 0 | 60 | CHECK | 25 | Catalogue |  | Design | SBM |  |  | N/A | PEDWLPVE331025 |  |  | V | Valid for Procurement/Construction | Working | False | 17043
331-VABL-6504 | 331-VABL-6504 | True | PELSPIVE999001 - P | Vessel Prosperity | New | 100 | VABL-FL | VALVE BALL FLOATING RB CL 150 FF AL-BRONZE ASME B16.10 LG LEVER |  | VE-0655 | 6 | Bespoke | VE393 | Diagrams | 331-LPWF-9994 | P* | 2 | NN3B |  | 32 | -29 | 75 | 2 | A | VAAAAAAU21AAJ:BL41 | BL41-A-2-A | A | Outdoor |  | SOFT | NO |  |  | NN3B/VAAAAAAU21AAJ:BL41+BL1 | BL41-A | BL42-A | CHECK VDS Code | BL1 | 0 | 60 | CHECK | 25 | Catalogue |  | Design | SBM |  |  | N/A | PEDWLPVE331025 |  |  | V | Valid for Procurement/Construction | Working | False | 17043
331-VABL-6505 | 331-VABL-6505 | True | PELSPIVE999001 - P | Vessel Prosperity | New | 100 | VABL-FL | VALVE BALL FLOATING FB CL 150 RF SDSS ASME B16.10 LG LEVER |  | VE-0677 |  | Bespoke | VE200 | Diagrams | 331-LTVA-0194 | V* | 0.5 | AX3A |  | 27.6 | -46 | 204 | 0.5 | A | VAABABBS21AAD:BL62N | BL62N-A-0.5-B | B | Outdoor |  | SOFT | NO |  |  | AX3A/VAABABBS21AAD:BL62N+BL2 | BL62N-A | BL66N-A | CHECK VDS Code | BL2 | -46 | 150 | CHECK | 10 | Catalogue |  | Design | SBM |  |  | N/A | PEDWLPVE331013 |  |  | V | Valid for Procurement/Construction | Working | False | 17043
331-VABL-6506 | 331-VABL-6506 | True | PELSPIVE999001 - P | Vessel Prosperity | New | 100 | VABL-FL | VALVE BALL FLOATING FB CL 150 RF SDSS ASME B16.10 LG LEVER |  | VE-0677 |  | Bespoke | VE200 | Diagrams | 331-LTVA-0195 | V* | 0.5 | AX3A |  | 27.6 | -46 | 204 | 0.5 | A | VAABABBS21AAD:BL62N | BL62N-A-0.5-B | B | Outdoor |  | SOFT | NO |  |  | AX3A/VAABABBS21AAD:BL62N+BL2 | BL62N-A | BL66N-A | CHECK VDS Code | BL2 | -46 | 150 | CHECK | 10 | Catalogue |  | Design | SBM |  |  | N/A | PEDWLPVE331014 |  |  | V | Valid for Procurement/Construction | Working | False | 17043
331-VACH-5005 | 331-VACH-5005 | True | PELSPIVE999001 - U | Vessel Unity | New | 100 | VACH-FL | VALVE CHECK SWING FF CL 150 AL-BRONZE API 6D |  |  |  | Replica | VE200 | Design | 331-LPWF-0001 | A* | 12 | MN3B |  | 26 | 0 | 65 | 12 | A | VFB0AAAU110AT:CH41 | CH41-A-12-A | A | Outdoor |  |  | NO |  |  | MN3B/VFB0AAAU110AT:CH41+CH2 | CH41-A | NO RESULT | CHECK VDS Code | CH2 | -29 | 93 | OK | 315 | Vendor |  | Design | SBM |  |  | N/A | PEDWLPVE331063_S02 |  | 9 | V | Valid for Procurement/Construction |  | False | 17043
331-VACH-5006 | 331-VACH-5006 | True | PELSPIVE999001 - U | Vessel Unity | New | 100 | VACH-FL | VALVE CHECK SWING FF CL 150 AL-BRONZE API 6D |  |  |  | Replica | VE200 | Design | 331-LPWF-0001 | A* | 12 | MN3B |  | 26 | 0 | 65 | 12 | A | VFB0AAAU110AT:CH41 | CH41-A-12-A | A | Outdoor |  |  | NO |  |  | MN3B/VFB0AAAU110AT:CH41+CH2 | CH41-A | NO RESULT | CHECK VDS Code | CH2 | -29 | 93 | OK | 315 | Vendor |  | Design | SBM |  |  | N/A | PEDWLPVE331063_S02 |  | 9 | V | Valid for Procurement/Construction |  | False | 17043
331-VACH-5007 | 331-VACH-5007 | True | PELSPIVE999001 - U | Vessel Unity | New | 100 | VACH-FL | VALVE CHECK DUAL PLATE RF CL 150 SS API 594 |  |  | 2, 10 | Bespoke. Maintain VDS CH52 as per MOC-TS-0650 | TS012 | Diagrams | 331-LPWF-0062 | A | 8 | MN3B |  | 26 | 0 | 65 | 2 | A | VFA0ABBE120AJ:CH52 | CH52-A-2-A | A | Outdoor |  |  | NO |  |  | AS5A/VFA0ABBE120AJ:CH52+CH2 | CH52-A | NO RESULT | CHECK Pipe Class | CH2 | -46 | 204 | OK | 7 | Catalogue |  | Design | SBM |  |  | N/A | PEDWLPVE331075_S02 |  | 9 | V | Valid for Procurement/Construction |  | False | 17043
331-VACH-5008 | 331-VACH-5008 | True | PELSPIVE999001 - U | Vessel Unity | New | 100 | VACH-FL | VALVE CHECK DUAL PLATE RF CL 150 SS API 594 |  |  |  | Bespoke. Maintain VDS CH52 as per MOC-TS-0650 | TS011 | Diagrams | 331-LPWF-0063 | A* | 10 | MN3B |  | 26 | 0 | 65 | 2 | A | VFA0ABBE120AJ:CH52 | CH52-A-2-A | A | Outdoor |  |  | NO |  |  | AS5A/VFA0ABBE120AJ:CH52+CH2 | CH52-A | NO RESULT | CHECK Pipe Class | CH2 | -46 | 204 | OK | 7 | Catalogue |  | Design | SBM |  |  | N/A | PEDWLPVE331075_S02 |  | 9 | V | Valid for Procurement/Construction |  | False | 17043
331-VACH-5009 | 331-VACH-5009 | True | PELSPIVE999001 - U | Vessel Unity | New | 100 | VACH-FL | VALVE CHECK DUAL PLATE RF CL 150 SS API 594 |  |  |  | Bespoke. Maintain VDS CH52 as per MOC-TS-0650 | TS041 | Diagrams | 331-LPWF-0064 | A* | 10 | MN3B |  | 26 | 0 | 65 | 2 | A | VFA0ABBE120AJ:CH52 | CH52-A-2-A | A | Outdoor |  |  | NO |  |  | AS5A/VFA0ABBE120AJ:CH52+CH2 | CH52-A | NO RESULT | CHECK Pipe Class | CH2 | -46 | 204 | OK | 7 | Catalogue |  | Design | SBM |  |  | N/A | PEDWLPVE331075_S02 |  | 9 | V | Valid for Procurement/Construction |  | False | 17043
331-VACH-5010 | 331-VACH-5010 | True | PELSPIVE999001 - U | Vessel Unity | New | 100 | VACH-FL | VALVE CHECK DUAL PLATE RF CL 150 SS API 594 |  |  |  | Bespoke. Maintain VDS CH52 as per MOC-TS-0650 | TS001 | Diagrams | 331-LPWF-0065 | A* | 10 | MN3B |  | 26 | 0 | 65 | 2 | A | VFA0ABBE120AJ:CH52 | CH52-A-2-A | A | Outdoor |  |  | NO |  |  | AS5A/VFA0ABBE120AJ:CH52+CH2 | CH52-A | NO RESULT | CHECK Pipe Class | CH2 | -46 | 204 | OK | 7 | Catalogue |  | Design | SBM |  |  | N/A | PEDWLPVE331075_S02 |  | 9 | V | Valid for Procurement/Construction |  | False | 17043
331-VACH-5011 | 331-VACH-5011 | True | PELSPIVE999001 - U | Vessel Unity | New | 100 | VACH-FL | VALVE CHECK DUAL PLATE RF CL 150 SS API 594 |  |  |  | Bespoke. Maintain VDS CH52 as per MOC-TS-0650 | TS091 | Diagrams | 331-LPWF-0066 | A* | 10 | MN3B |  | 26 | 0 | 65 | 2 | A | VFA0ABBE120AJ:CH52 | CH52-A-2-A | A | Outdoor |  |  | NO |  |  | AS5A/VFA0ABBE120AJ:CH52+CH2 | CH52-A | NO RESULT | CHECK Pipe Class | CH2 | -46 | 204 | OK | 7 | Catalogue |  | Design | SBM |  |  | N/A | PEDWLPVE331075_S02 |  | 9 | V | Valid for Procurement/Construction |  | False | 17043
331-VACH-5012 | 331-VACH-5012 | True | PELSPIVE999001 - U | Vessel Unity | New | 100 | VACH-FL | VALVE CHECK DUAL PLATE RF CL 150 SS API 594 |  |  |  | Bespoke. Maintain VDS CH52 as per MOC-TS-0650 | VE200 | Diagrams | 331-LPWF-0067 | A* | 10 | MN3B |  | 26 | 0 | 65 | 2 | A | VFA0ABBE120AJ:CH52 | CH52-A-2-A | A | Outdoor |  |  | NO |  |  | AS5A/VFA0ABBE120AJ:CH52+CH2 | CH52-A | NO RESULT | CHECK Pipe Class | CH2 | -46 | 204 | OK | 7 | Catalogue |  | Design | SBM |  |  | N/A | PEDWLPVE331075_S02 |  | 9 | V | Valid for Procurement/Construction |  | False | 17043
331-VACH-5013 | 331-VACH-5013 | True | PELSPIVE999001 - U | Vessel Unity | New | 100 | VACH-FL | VALVE CHECK DUAL PLATE RF CL 150 SS API 594 |  |  |  | Bespoke. Maintain VDS CH52 as per MOC-TS-0650 | VE200 | Diagrams | 331-LPWF-0068 | A* | 10 | MN3B |  | 26 | 0 | 65 | 2 | A | VFA0ABBE120AJ:CH52 | CH52-A-2-A | A | Outdoor |  |  | NO |  |  | AS5A/VFA0ABBE120AJ:CH52+CH2 | CH52-A | NO RESULT | CHECK Pipe Class | CH2 | -46 | 204 | OK | 7 | Catalogue |  | Design | SBM |  |  | N/A | PEDWLPVE331075_S02 |  | 9 | V | Valid for Procurement/Construction |  | False | 17043
331-VACH-5014 | 331-VACH-5014 | True | PELSPIVE999001 - U | Vessel Unity | New | 100 | VACH-FL | VALVE CHECK SWING FF CL 150 AL-BRONZE API 6D |  |  |  | Bespoke. Change VDS to CH41 as per MOC-TS-0650 | TS130 | Diagrams | 331-LPWF-0069 | A* | 10 | MN3B |  | 26 | 0 | 65 | 2 | A | VFB0AAAU110AJ:CH41 | CH41-A-2-A | A | Outdoor |  |  | NO |  |  | MN3B/VFB0AAAU110AJ:CH41+CH2 | CH41-A | NO RESULT | CHECK VDS Code | CH2 | -29 | 93 | OK | 15 | Catalogue |  | Design | SBM |  |  | N/A | PEDWLPVE331075_S02 |  | 9 | V | Valid for Procurement/Construction |  | False | 17043
331-VACH-5015 | 331-VACH-5015 | True | PELSPIVE999001 - U | Vessel Unity | New | 100 | VACH-FL | VALVE CHECK DUAL PLATE RF CL 150 SS API 594 |  |  |  | Bespoke. Maintain VDS CH52 as per MOC-TS-0650 | VE200 | Diagrams | 331-LPWF-0070 | A* | 10 | MN3B |  | 26 | 0 | 65 | 2 | A | VFA0ABBE120AJ:CH52 | CH52-A-2-A | A | Outdoor |  |  | NO |  |  | AS5A/VFA0ABBE120AJ:CH52+CH2 | CH52-A | NO RESULT | CHECK Pipe Class | CH2 | -46 | 204 | OK | 7 | Catalogue |  | Design | SBM |  |  | N/A | PEDWLPVE331075_S02 |  | 9 | V | Valid for Procurement/Construction |  | False | 17043
331-VACH-5016 | 331-VACH-5016 | True | PELSPIVE999001 - U | Vessel Unity | New | 100 | VACH-FL | VALVE CHECK DUAL PLATE RF CL 150 SS API 594 |  |  |  | Bespoke. Maintain VDS CH52 as per MOC-TS-0650 | VE200 | Diagrams | 331-LPWF-2027 | A* | 3 | MN3B |  | 26 | 0 | 65 | 2 | A | VFA0ABBE120AJ:CH52 | CH52-A-2-A | A | Outdoor |  |  | NO |  |  | AS5A/VFA0ABBE120AJ:CH52+CH2 | CH52-A | NO RESULT | CHECK Pipe Class | CH2 | -46 | 204 | OK | 7 | Catalogue |  | Design | SBM |  |  | N/A | PEDWLPVE331075_S02 |  | 9 | V | Valid for Procurement/Construction |  | False | 17043
331-VACH-5017 | 331-VACH-5017 | True | PELSPIVE999001 - U | Vessel Unity | New | 100 | VACH-FL | VALVE CHECK PISTON FF CL 150 COPPER ISO 15761 |  |  |  | Replica | VE200 | Design | 331-LPWF-0172 | A | 2.5 | MN3B |  | 26 | 0 | 65 | 0.75 | A | VFC0AAAV400AE:CH33 | CH33-A-0.75-A | A | Outdoor |  |  | NO |  |  | MN3B/VFC0AAAV400AE:CH33+CH1 | CH33-A | CH33-A | OK | CH1 | -29 | 150 | OK | 3.6 | Catalogue |  | Design | SBM |  |  | N/A | PEDWLPVE331060_S03 |  | 9 | V | Valid for Procurement/Construction |  | False | 17043
331-VACH-5018 | 331-VACH-5018 | True | PELSPIVE999001 - U | Vessel Unity | New | 100 | VACH-FL | VALVE CHECK PISTON FF CL 150 COPPER ISO 15761 |  |  |  | Replica | VE200 | Design | 331-LPWF-0173 | A | 2.5 | MN3B |  | 26 | 0 | 65 | 0.75 | A | VFC0AAAV400AE:CH33 | CH33-A-0.75-A | A | Outdoor |  |  | NO |  |  | MN3B/VFC0AAAV400AE:CH33+CH1 | CH33-A | CH33-A | OK | CH1 | -29 | 150 | OK | 3.6 | Catalogue |  | Design | SBM |  |  | N/A | PEDWLPVE331060_S03 |  | 9 | V | Valid for Procurement/Construction |  | False | 17043
331-VAGL-1001 | 331-VAGL-1001 | True | PELSPRTS999002 - U | Topsides Unity | New | 100 | VAGL-FL | VALVE GLOBE PLUG-TYPE DISC FF CL 150 AL-BRONZE ASME B16.10 HANDWHEEL |  |  | 2,4 | Replica | TS012 | Design | 331-LPWF-2005 | X* | 10 | MN3B |  | 26 | 0 | 65 | 2.5 | A | VEA0AAAU20BAK:GL41 | GL41-A-2.5-A | A | Outdoor |  |  | NO |  |  | MN3B/VEA0AAAU20BAK:GL41+GL1 | GL41-A | GL41-A | OK | GL1 | -29 | 93 | OK | 30 | Catalogue |  | Design | SBM |  |  | N/A | PEDWLPTS331001_S02 |  | 9 | V | Valid for Procurement/Construction |  | False | 17043
331-VAGL-1002 | 331-VAGL-1002 | True | PELSPRTS999002 - U | Topsides Unity | New | 100 | VAGL-FL | VALVE GLOBE PLUG-TYPE DISC FF CL 150 AL-BRONZE ASME B16.10 HANDWHEEL |  |  | 2,4 | Replica | TS011 | Design | 331-LPWF-2006 | A | 4 | MN3B |  | 26 | 0 | 65 | 2.5 | A | VEA0AAAU20BAK:GL41 | GL41-A-2.5-A | A | Outdoor |  |  | NO |  |  | MN3B/VEA0AAAU20BAK:GL41+GL1 | GL41-A | GL41-A | OK | GL1 | -29 | 93 | OK | 30 | Catalogue |  | Design | SBM |  |  | N/A | PEDWLPTS331001_S02 |  | 9 | V | Valid for Procurement/Construction |  | False | 17043
331-VAGL-1003 | 331-VAGL-1003 | True | PELSPRTS999002 - U | Topsides Unity | New | 100 | VAGL-FL | VALVE GLOBE PLUG-TYPE DISC FF CL 150 AL-BRONZE ASME B16.10 HANDWHEEL |  |  | 2,4 | Replica | TS011 | Design | 331-LPWF-2007 | A* | 3 | MN3B |  | 26 | 0 | 65 | 2.5 | A | VEA0AAAU20BAK:GL41 | GL41-A-2.5-A | A | Outdoor |  |  | NO |  |  | MN3B/VEA0AAAU20BAK:GL41+GL1 | GL41-A | GL41-A | OK | GL1 | -29 | 93 | OK | 30 | Catalogue |  | Design | SBM |  |  | N/A | PEDWLPTS331001_S02 |  | 9 | V | Valid for Procurement/Construction |  | False | 17043
331-VAGL-1004 | 331-VAGL-1004 | True | PELSPRTS999002 - U | Topsides Unity | New | 100 | VAGL-FL | VALVE GLOBE PLUG-TYPE DISC FF CL 150 AL-BRONZE ASME B16.10 HANDWHEEL |  |  | 2,4 | Replica | TS041 | Design | 331-LPWF-2008 | A | 10 | MN3B |  | 26 | 0 | 65 | 2.5 | A | VEA0AAAU20BAK:GL41 | GL41-A-2.5-A | A | Outdoor |  |  | NO |  |  | MN3B/VEA0AAAU20BAK:GL41+GL1 | GL41-A | GL41-A | OK | GL1 | -29 | 93 | OK | 30 | Catalogue |  | Design | SBM |  |  | N/A | PEDWLPTS331001_S02 |  | 9 | V | Valid for Procurement/Construction |  | False | 17043
331-VAGL-1005 | 331-VAGL-1005 | True | PELSPRTS999002 - U | Topsides Unity | New | 100 | VAGL-FL | VALVE GLOBE PLUG-TYPE DISC FF CL 150 AL-BRONZE ASME B16.10 HANDWHEEL |  |  | 2,4 | Replica | TS041 | Design | 331-LPWF-2009 | A | 3 | MN3B |  | 26 | 0 | 65 | 2.5 | A | VEA0AAAU20BAK:GL41 | GL41-A-2.5-A | A | Outdoor |  |  | NO |  |  | MN3B/VEA0AAAU20BAK:GL41+GL1 | GL41-A | GL41-A | OK | GL1 | -29 | 93 | OK | 30 | Catalogue |  | Design | SBM |  |  | N/A | PEDWLPTS331001_S02 |  | 9 | V | Valid for Procurement/Construction |  | False | 17043
331-VAGL-1006 | 331-VAGL-1006 | True | PELSPRTS999002 - U | Topsides Unity | New | 100 | VAGL-FL | VALVE GLOBE PLUG-TYPE DISC FF CL 150 AL-BRONZE ASME B16.10 HANDWHEEL |  |  | 2,4 | Replica | TS001 | Design | 331-LPWF-2010 | A | 8 | MN3B |  | 26 | 0 | 65 | 2.5 | A | VEA0AAAU20BAK:GL41 | GL41-A-2.5-A | A | Outdoor |  |  | NO |  |  | MN3B/VEA0AAAU20BAK:GL41+GL1 | GL41-A | GL41-A | OK | GL1 | -29 | 93 | OK | 30 | Catalogue |  | Design | SBM |  |  | N/A | PEDWLPTS331001_S02 |  | 9 | V | Valid for Procurement/Construction |  | False | 17043
331-VAGL-1007 | 331-VAGL-1007 | True | PELSPRTS999002 - U | Topsides Unity | New | 100 | VAGL-FL | VALVE GLOBE PLUG-TYPE DISC FF CL 150 AL-BRONZE ASME B16.10 HANDWHEEL |  |  | 2,4 | Replica | TS091 | Design | 331-LPWF-2011 | A | 8 | MN3B |  | 26 | 0 | 65 | 2.5 | A | VEA0AAAU20BAK:GL41 | GL41-A-2.5-A | A | Outdoor |  |  | NO |  |  | MN3B/VEA0AAAU20BAK:GL41+GL1 | GL41-A | GL41-A | OK | GL1 | -29 | 93 | OK | 30 | Catalogue |  | Design | SBM |  |  | N/A | PEDWLPTS331001_S02 |  | 9 | V | Valid for Procurement/Construction |  | False | 17043
331-VAGL-1008 | 331-VAGL-1008 | True | PELSPRTS999002 - U | Topsides Unity | New | 100 | VAGL-FL | VALVE GLOBE PLUG-TYPE DISC FF CL 150 AL-BRONZE ASME B16.10 HANDWHEEL |  |  | 2,4 | Replica | TS091 | Design | 331-LPWF-2012 | A | 12 | MN3B |  | 26 | 0 | 65 | 2.5 | A | VEA0AAAU20BAK:GL41 | GL41-A-2.5-A | A | Outdoor |  |  | NO |  |  | MN3B/VEA0AAAU20BAK:GL41+GL1 | GL41-A | GL41-A | OK | GL1 | -29 | 93 | OK | 30 | Catalogue |  | Design | SBM |  |  | N/A | PEDWLPTS331001_S02 |  | 9 | V | Valid for Procurement/Construction |  | False | 17043
331-VAGL-1009 | 331-VAGL-1009 | True | PELSPRTS999002 - U | Topsides Unity | New | 100 | VAGL-FL | VALVE GLOBE PLUG-TYPE DISC FF CL 150 AL-BRONZE ASME B16.10 HANDWHEEL |  |  | 2,4 | Replica | VE200 | Design | 331-LPWF-2013 | A | 3 | MN3B |  | 26 | 0 | 65 | 2.5 | A | VEA0AAAU20BAK:GL41 | GL41-A-2.5-A | A | Outdoor |  |  | NO |  |  | MN3B/VEA0AAAU20BAK:GL41+GL1 | GL41-A | GL41-A | OK | GL1 | -29 | 93 | OK | 30 | Catalogue |  | Design | SBM |  |  | N/A | PEDWLPTS331001_S02 |  | 9 | V | Valid for Procurement/Construction |  | False | 17043
331-VAGL-1010 | 331-VAGL-1010 | True | PELSPRTS999002 - U | Topsides Unity | New | 100 | VAGL-FL | VALVE GLOBE PLUG-TYPE DISC FF CL 150 AL-BRONZE ASME B16.10 HANDWHEEL |  |  | 2,4 | Replica | TS152 | Diagrams | 331-LPWF-2014 | A | 8 | MN3B |  | 26 | 0 | 65 | 2.5 | A | VEA0AAAU20BAK:GL41 | GL41-A-2.5-A | A | Outdoor |  |  | NO |  |  | MN3B/VEA0AAAU20BAK:GL41+GL1 | GL41-A | GL41-A | OK | GL1 | -29 | 93 | OK | 30 | Catalogue |  | Design | SBM |  |  | N/A | PEDWLPTS331001_S02 |  | 9 | V | Valid for Procurement/Construction |  | False | 17043
331-VAGL-1011 | 331-VAGL-1011 | True | PELSPRTS999002 - U | Topsides Unity | New | 100 | VAGL-FL | VALVE GLOBE PLUG-TYPE DISC FF CL 150 AL-BRONZE ASME B16.10 HANDWHEEL |  |  | 2,4 | Replica | VE200 | Design | 331-LPWF-2015 | A | 8 | MN3B |  | 26 | 0 | 65 | 2.5 | A | VEA0AAAU20BAK:GL41 | GL41-A-2.5-A | A | Outdoor |  |  | NO |  |  | MN3B/VEA0AAAU20BAK:GL41+GL1 | GL41-A | GL41-A | OK | GL1 | -29 | 93 | OK | 30 | Catalogue |  | Design | SBM |  |  | N/A | PEDWLPTS331001_S02 |  | 9 | V | Valid for Procurement/Construction |  | False | 17043
331-VAGL-3000 | 331-VAGL-3000 | True | PELSPRTS999002 - P | Topsides Prosperity | New | 100 | VAGL-FL | VALVE GLOBE PLUG-TYPE DISC FF CL 150 AL-BRONZE ASME B16.10 HANDWHEEL |  |  | 2,4 | Bespoke | TS062 | Diagrams | 331-LPWF-2188 | A | 3 | MN3B |  | 26 | 0 | 65 | 2.5 | A | VEA0AAAU20BAK:GL41 | GL41-A-2.5-A | A | Outdoor |  |  | NO |  |  | MN3B/VEA0AAAU20BAK:GL41+GL1 | GL41-A | GL41-A | OK | GL1 | -29 | 93 | OK | 30 | Catalogue |  | Design | SBM |  |  | N/A | PEDWLPTS331001_S02 |  | 9 | V | Valid for Procurement/Construction |  | False | 17043
331-VAGL-5002 | 331-VAGL-5002 | True | PELSPIVE999001 - U | Vessel Unity | New | 100 | VAGL-FL | VALVE GLOBE PLUG-TYPE DISC FF CL 150 AL-BRONZE ASME B16.10 HANDWHEEL |  |  |  | Replica | TS012 | Diagrams | 331-LPWF-0062 | A | 8 | MN3B |  | 26 | 0 | 65 | 2.5 | A | VEA0AAAU20BAK:GL41 | GL41-A-2.5-A | A | Outdoor |  |  | NO |  |  | MN3B/VEA0AAAU20BAK:GL41+GL1 | GL41-A | GL41-A | OK | GL1 | -29 | 93 | OK | 30 | Catalogue |  | Design | SBM |  |  | N/A | PEDWLPVE331075_S02 |  | 9 | V | Valid for Procurement/Construction |  | False | 17043
331-VAGL-5003 | 331-VAGL-5003 | True | PELSPIVE999001 - U | Vessel Unity | New | 100 | VAGL-FL | VALVE GLOBE PLUG-TYPE DISC FF CL 150 AL-BRONZE ASME B16.10 HANDWHEEL |  |  |  | Replica | TS011 | Diagrams | 331-LPWF-0063 | A* | 10 | MN3B |  | 26 | 0 | 65 | 2.5 | A | VEA0AAAU20BAK:GL41 | GL41-A-2.5-A | A | Outdoor |  |  | NO |  |  | MN3B/VEA0AAAU20BAK:GL41+GL1 | GL41-A | GL41-A | OK | GL1 | -29 | 93 | OK | 30 | Catalogue |  | Design | SBM |  |  | N/A | PEDWLPVE331075_S02 |  | 9 | V | Valid for Procurement/Construction |  | False | 17043
331-VAGL-5004 | 331-VAGL-5004 | True | PELSPIVE999001 - U | Vessel Unity | New | 100 | VAGL-FL | VALVE GLOBE PLUG-TYPE DISC FF CL 150 AL-BRONZE ASME B16.10 HANDWHEEL |  |  |  | Replica | TS041 | Diagrams | 331-LPWF-0064 | A* | 10 | MN3B |  | 26 | 0 | 65 | 2.5 | A | VEA0AAAU20BAK:GL41 | GL41-A-2.5-A | A | Outdoor |  |  | NO |  |  | MN3B/VEA0AAAU20BAK:GL41+GL1 | GL41-A | GL41-A | OK | GL1 | -29 | 93 | OK | 30 | Catalogue |  | Design | SBM |  |  | N/A | PEDWLPVE331075_S02 |  | 9 | V | Valid for Procurement/Construction |  | False | 17043
331-VAGL-5005 | 331-VAGL-5005 | True | PELSPIVE999001 - U | Vessel Unity | New | 100 | VAGL-FL | VALVE GLOBE PLUG-TYPE DISC FF CL 150 AL-BRONZE ASME B16.10 HANDWHEEL |  |  |  | Replica | TS001 | Diagrams | 331-LPWF-0065 | A* | 10 | MN3B |  | 26 | 0 | 65 | 2.5 | A | VEA0AAAU20BAK:GL41 | GL41-A-2.5-A | A | Outdoor |  |  | NO |  |  | MN3B/VEA0AAAU20BAK:GL41+GL1 | GL41-A | GL41-A | OK | GL1 | -29 | 93 | OK | 30 | Catalogue |  | Design | SBM |  |  | N/A | PEDWLPVE331075_S02 |  | 9 | V | Valid for Procurement/Construction |  | False | 17043
331-VAGL-5006 | 331-VAGL-5006 | True | PELSPIVE999001 - U | Vessel Unity | New | 100 | VAGL-FL | VALVE GLOBE PLUG-TYPE DISC FF CL 150 AL-BRONZE ASME B16.10 HANDWHEEL |  |  |  | Replica | TS091 | Diagrams | 331-LPWF-0066 | A* | 10 | MN3B |  | 26 | 0 | 65 | 2.5 | A | VEA0AAAU20BAK:GL41 | GL41-A-2.5-A | A | Outdoor |  |  | NO |  |  | MN3B/VEA0AAAU20BAK:GL41+GL1 | GL41-A | GL41-A | OK | GL1 | -29 | 93 | OK | 30 | Catalogue |  | Design | SBM |  |  | N/A | PEDWLPVE331075_S02 |  | 9 | V | Valid for Procurement/Construction |  | False | 17043
331-VAGL-5007 | 331-VAGL-5007 | True | PELSPIVE999001 - U | Vessel Unity | New | 100 | VAGL-FL | VALVE GLOBE PLUG-TYPE DISC FF CL 150 AL-BRONZE ASME B16.10 HANDWHEEL |  |  |  | Replica | VE200 | Diagrams | 331-LPWF-0067 | A* | 10 | MN3B |  | 26 | 0 | 65 | 2.5 | A | VEA0AAAU20BAK:GL41 | GL41-A-2.5-A | A | Outdoor |  |  | NO |  |  | MN3B/VEA0AAAU20BAK:GL41+GL1 | GL41-A | GL41-A | OK | GL1 | -29 | 93 | OK | 30 | Catalogue |  | Design | SBM |  |  | N/A | PEDWLPVE331075_S02 |  | 9 | V | Valid for Procurement/Construction |  | False | 17043
331-VAGL-5008 | 331-VAGL-5008 | True | PELSPIVE999001 - U | Vessel Unity | New | 100 | VAGL-FL | VALVE GLOBE PLUG-TYPE DISC FF CL 150 AL-BRONZE ASME B16.10 HANDWHEEL |  |  |  | Replica | VE200 | Diagrams | 331-LPWF-0068 | A* | 10 | MN3B |  | 26 | 0 | 65 | 2.5 | A | VEA0AAAU20BAK:GL41 | GL41-A-2.5-A | A | Outdoor |  |  | NO |  |  | MN3B/VEA0AAAU20BAK:GL41+GL1 | GL41-A | GL41-A | OK | GL1 | -29 | 93 | OK | 30 | Catalogue |  | Design | SBM |  |  | N/A | PEDWLPVE331075_S02 |  | 9 | V | Valid for Procurement/Construction |  | False | 17043
331-VAGL-5009 | 331-VAGL-5009 | True | PELSPIVE999001 - U | Vessel Unity | New | 100 | VAGL-FL | VALVE GLOBE PLUG-TYPE DISC FF CL 150 AL-BRONZE ASME B16.10 HANDWHEEL |  |  |  | Replica | TS130 | Diagrams | 331-LPWF-0069 | A* | 10 | MN3B |  | 26 | 0 | 65 | 2.5 | A | VEA0AAAU20BAK:GL41 | GL41-A-2.5-A | A | Outdoor |  |  | NO |  |  | MN3B/VEA0AAAU20BAK:GL41+GL1 | GL41-A | GL41-A | OK | GL1 | -29 | 93 | OK | 30 | Catalogue |  | Design | SBM |  |  | N/A | PEDWLPVE331075_S02 |  | 9 | V | Valid for Procurement/Construction |  | False | 17043
331-VAGL-5010 | 331-VAGL-5010 | True | PELSPIVE999001 - U | Vessel Unity | New | 100 | VAGL-FL | VALVE GLOBE PLUG-TYPE DISC FF CL 150 AL-BRONZE ASME B16.10 HANDWHEEL |  |  |  | Replica | VE200 | Diagrams | 331-LPWF-0070 | A* | 10 | MN3B |  | 26 | 0 | 65 | 2.5 | A | VEA0AAAU20BAK:GL41 | GL41-A-2.5-A | A | Outdoor |  |  | NO |  |  | MN3B/VEA0AAAU20BAK:GL41+GL1 | GL41-A | GL41-A | OK | GL1 | -29 | 93 | OK | 30 | Catalogue |  | Design | SBM |  |  | N/A | PEDWLPVE331075_S02 |  | 9 | V | Valid for Procurement/Construction |  | False | 17043
331-VAGL-5011 | 331-VAGL-5011 | True | PELSPIVE999001 - U | Vessel Unity | New | 100 | VAGL-FL | VALVE GLOBE PLUG-TYPE DISC FF CL 150 AL-BRONZE ASME B16.10 HANDWHEEL |  |  |  | Bespoke | TS061 | Diagrams | 331-LPWF-2027 | A* | 3 | MN3B |  | 26 | 0 | 65 | 2.5 | A | VEA0AAAU20BAK:GL41 | GL41-A-2.5-A | A | Outdoor |  |  | NO |  |  | MN3B/VEA0AAAU20BAK:GL41+GL1 | GL41-A | GL41-A | OK | GL1 | -29 | 93 | OK | 30 | Catalogue |  | Design | SBM |  |  | N/A | PEDWLPVE331075_S02 |  | 9 | V | Valid for Procurement/Construction |  | False | 17043
331-VAGL-5013 | 331-VAGL-5013 | True | PELSPIVE999001 - U | Vessel Unity | New | 100 | VAGL-FL | VALVE GLOBE PLUG-TYPE DISC FF CL 150 AL-BRONZE ASME B16.10 HANDWHEEL |  |  |  | Replica | TS051 | Diagrams | 331-LPWF-0082 | A* | 8 | MN3B |  | 26 | 0 | 65 | 2.5 | A | VEA0AAAU20BAK:GL41 | GL41-A-2.5-A | A | Outdoor |  |  | NO |  |  | MN3B/VEA0AAAU20BAK:GL41+GL1 | GL41-A | GL41-A | OK | GL1 | -29 | 93 | OK | 30 | Catalogue |  | Design | SBM |  |  | N/A | PEDWLPVE331075_S02 |  | 9 | V | Valid for Procurement/Construction |  | False | 17043
331-VAGL-5014 | 331-VAGL-5014 | True | PELSPIVE999001 - U | Vessel Unity | New | 100 | VAGL-FL | VALVE GLOBE PLUG-TYPE DISC FF CL 150 AL-BRONZE ASME B16.10 HANDWHEEL |  |  |  | Replica | TS012 | Diagrams | 331-LPWF-0062 | A | 8 | MN3B |  | 26 | 0 | 65 | 2.5 | A | VEA0AAAU20BAK:GL41 | GL41-A-2.5-A | A | Outdoor |  |  | NO |  |  | MN3B/VEA0AAAU20BAK:GL41+GL1 | GL41-A | GL41-A | OK | GL1 | -29 | 93 | OK | 30 | Catalogue |  | Design | SBM |  |  | N/A | PEDWLPVE331075_S02 |  | 9 | V | Valid for Procurement/Construction |  | False | 17043
331-VAGL-5015 | 331-VAGL-5015 | True | PELSPIVE999001 - U | Vessel Unity | New | 100 | VAGL-FL | VALVE GLOBE PLUG-TYPE DISC FF CL 150 AL-BRONZE ASME B16.10 HANDWHEEL |  |  |  | Replica | TS011 | Diagrams | 331-LPWF-0063 | A* | 10 | MN3B |  | 26 | 0 | 65 | 2.5 | A | VEA0AAAU20BAK:GL41 | GL41-A-2.5-A | A | Outdoor |  |  | NO |  |  | MN3B/VEA0AAAU20BAK:GL41+GL1 | GL41-A | GL41-A | OK | GL1 | -29 | 93 | OK | 30 | Catalogue |  | Design | SBM |  |  | N/A | PEDWLPVE331075_S02 |  | 9 | V | Valid for Procurement/Construction |  | False | 17043
331-VAGL-5016 | 331-VAGL-5016 | True | PELSPIVE999001 - U | Vessel Unity | New | 100 | VAGL-FL | VALVE GLOBE PLUG-TYPE DISC FF CL 150 AL-BRONZE ASME B16.10 HANDWHEEL |  |  |  | Replica | TS041 | Diagrams | 331-LPWF-0064 | A* | 10 | MN3B |  | 26 | 0 | 65 | 2.5 | A | VEA0AAAU20BAK:GL41 | GL41-A-2.5-A | A | Outdoor |  |  | NO |  |  | MN3B/VEA0AAAU20BAK:GL41+GL1 | GL41-A | GL41-A | OK | GL1 | -29 | 93 | OK | 30 | Catalogue |  | Design | SBM |  |  | N/A | PEDWLPVE331075_S02 |  | 9 | V | Valid for Procurement/Construction |  | False | 17043
331-VAGL-5017 | 331-VAGL-5017 | True | PELSPIVE999001 - U | Vessel Unity | New | 100 | VAGL-FL | VALVE GLOBE PLUG-TYPE DISC FF CL 150 AL-BRONZE ASME B16.10 HANDWHEEL |  |  |  | Replica | TS001 | Diagrams | 331-LPWF-0065 | A* | 10 | MN3B |  | 26 | 0 | 65 | 2.5 | A | VEA0AAAU20BAK:GL41 | GL41-A-2.5-A | A | Outdoor |  |  | NO |  |  | MN3B/VEA0AAAU20BAK:GL41+GL1 | GL41-A | GL41-A | OK | GL1 | -29 | 93 | OK | 30 | Catalogue |  | Design | SBM |  |  | N/A | PEDWLPVE331075_S02 |  | 9 | V | Valid for Procurement/Construction |  | False | 17043
331-VAGL-5018 | 331-VAGL-5018 | True | PELSPIVE999001 - U | Vessel Unity | New | 100 | VAGL-FL | VALVE GLOBE PLUG-TYPE DISC FF CL 150 AL-BRONZE ASME B16.10 HANDWHEEL |  |  |  | Replica | TS091 | Diagrams | 331-LPWF-0066 | A* | 10 | MN3B |  | 26 | 0 | 65 | 2.5 | A | VEA0AAAU20BAK:GL41 | GL41-A-2.5-A | A | Outdoor |  |  | NO |  |  | MN3B/VEA0AAAU20BAK:GL41+GL1 | GL41-A | GL41-A | OK | GL1 | -29 | 93 | OK | 30 | Catalogue |  | Design | SBM |  |  | N/A | PEDWLPVE331075_S02 |  | 9 | V | Valid for Procurement/Construction |  | False | 17043
331-VAGL-5019 | 331-VAGL-5019 | True | PELSPIVE999001 - U | Vessel Unity | New | 100 | VAGL-FL | VALVE GLOBE PLUG-TYPE DISC FF CL 150 AL-BRONZE ASME B16.10 HANDWHEEL |  |  |  | Replica | VE200 | Diagrams | 331-LPWF-0067 | A* | 10 | MN3B |  | 26 | 0 | 65 | 2.5 | A | VEA0AAAU20BAK:GL41 | GL41-A-2.5-A | A | Outdoor |  |  | NO |  |  | MN3B/VEA0AAAU20BAK:GL41+GL1 | GL41-A | GL41-A | OK | GL1 | -29 | 93 | OK | 30 | Catalogue |  | Design | SBM |  |  | N/A | PEDWLPVE331075_S02 |  | 9 | V | Valid for Procurement/Construction |  | False | 17043
331-VAGL-5020 | 331-VAGL-5020 | True | PELSPIVE999001 - U | Vessel Unity | New | 100 | VAGL-FL | VALVE GLOBE PLUG-TYPE DISC FF CL 150 AL-BRONZE ASME B16.10 HANDWHEEL |  |  |  | Replica | VE200 | Diagrams | 331-LPWF-0068 | A* | 10 | MN3B |  | 26 | 0 | 65 | 2.5 | A | VEA0AAAU20BAK:GL41 | GL41-A-2.5-A | A | Outdoor |  |  | NO |  |  | MN3B/VEA0AAAU20BAK:GL41+GL1 | GL41-A | GL41-A | OK | GL1 | -29 | 93 | OK | 30 | Catalogue |  | Design | SBM |  |  | N/A | PEDWLPVE331075_S02 |  | 9 | V | Valid for Procurement/Construction |  | False | 17043
331-VAGL-5021 | 331-VAGL-5021 | True | PELSPIVE999001 - U | Vessel Unity | New | 100 | VAGL-FL | VALVE GLOBE PLUG-TYPE DISC FF CL 150 AL-BRONZE ASME B16.10 HANDWHEEL |  |  |  | Replica | TS130 | Diagrams | 331-LPWF-0069 | A* | 10 | MN3B |  | 26 | 0 | 65 | 2.5 | A | VEA0AAAU20BAK:GL41 | GL41-A-2.5-A | A | Outdoor |  |  | NO |  |  | MN3B/VEA0AAAU20BAK:GL41+GL1 | GL41-A | GL41-A | OK | GL1 | -29 | 93 | OK | 30 | Catalogue |  | Design | SBM |  |  | N/A | PEDWLPVE331075_S02 |  | 9 | V | Valid for Procurement/Construction |  | False | 17043
331-VAGL-5022 | 331-VAGL-5022 | True | PELSPIVE999001 - U | Vessel Unity | New | 100 | VAGL-FL | VALVE GLOBE PLUG-TYPE DISC FF CL 150 AL-BRONZE ASME B16.10 HANDWHEEL |  |  |  | Replica | VE200 | Diagrams | 331-LPWF-0070 | A* | 10 | MN3B |  | 26 | 0 | 65 | 2.5 | A | VEA0AAAU20BAK:GL41 | GL41-A-2.5-A | A | Outdoor |  |  | NO |  |  | MN3B/VEA0AAAU20BAK:GL41+GL1 | GL41-A | GL41-A | OK | GL1 | -29 | 93 | OK | 30 | Catalogue |  | Design | SBM |  |  | N/A | PEDWLPVE331075_S02 |  | 9 | V | Valid for Procurement/Construction |  | False | 17043
331-VAGL-5023 | 331-VAGL-5023 | True | PELSPIVE999001 - U | Vessel Unity | New | 100 | VAGL-FL | VALVE GLOBE PLUG-TYPE DISC FF CL 150 AL-BRONZE ASME B16.10 HANDWHEEL |  |  |  | Replica | VE200 | Diagrams | 331-LPWF-2027 | A* | 3 | MN3B |  | 26 | 0 | 65 | 2.5 | A | VEA0AAAU20BAK:GL41 | GL41-A-2.5-A | A | Outdoor |  |  | NO |  |  | MN3B/VEA0AAAU20BAK:GL41+GL1 | GL41-A | GL41-A | OK | GL1 | -29 | 93 | OK | 30 | Catalogue |  | Design | SBM |  |  | N/A | PEDWLPVE331075_S02 |  | 9 | V | Valid for Procurement/Construction |  | False | 17043
661-VABL-1001 | 661-VABL-1001 | True | PELSPRTS999002 - U | Topsides Unity | New | 100 | VABL-CL | VALVE BALL TRUNNION FB CL 10000 HUB x HUB DSS MANU STD GEARBOX |  |  | 5,6 | Bespoke - VDS change (gas service) | TS041 | Design | 661-LPPM-2035 | A* | 16 | KD3A | PP | 107.2 | -46 | 125 | 16 | K | VBBBKLLFZZCAV:BL26NG | BL26NG-K-16-B-SL | B | Outdoor |  |  | ILC | 661-ZSO-5151 661-SPVI-1002 661-Z-5151 |  | KD3A/VBBBKLLFZZCAV:BL26NG+BL25 | BL26NG-K | BL26N-K | CHECK VDS Code | BL25 | -46 | 150 | OK | 5570 | Vendor |  | Design | SBM |  |  | N/A | PEDWPRTS661001 |  | 9 | V | Valid for Procurement/Construction |  | False | 17043
661-VABL-1002 | 661-VABL-1002 | True | PELSPRTS999002 - U | Topsides Unity | New | 100 | VABL-CL | VALVE BALL TRUNNION FB CL 10000 HUB x HUB DSS MANU STD GEARBOX |  |  | 5,6 | Bespoke - VDS change (gas service) | TS041 | Design | 661-LPPM-2036 | A* | 16 | KD3A | PP | 107.2 | -46 | 125 | 16 | K | VBBBKLLFZZCAV:BL26NG | BL26NG-K-16-B-SL | B | Outdoor |  |  | ILC | 661-ZSO-5251 661-SPVI-1004 661-Z-5251 |  | KD3A/VBBBKLLFZZCAV:BL26NG+BL25 | BL26NG-K | BL26N-K | CHECK VDS Code | BL25 | -46 | 150 | OK | 5570 | Vendor |  | Design | SBM |  |  | N/A | PEDWPRTS661001 |  | 9 | V | Valid for Procurement/Construction |  | False | 17043
661-VABL-1003 | 661-VABL-1003 | True | PELSPRTS999002 - U | Topsides Unity | New | 100 | VABL-FL | VALVE BALL TRUNNION FB CL 10000 RTJ DSS API 6A GEARBOX |  |  |  | Bespoke - VDS change (gas service) | TS041 | Design | 661-LPPM-2026 | A* | 16 | KD3A | PP | 107.2 | -46 | 125 | 1.81 | K | VBBBKCCF10CCA:BL25NG | BL25NG-K-1.81-B | B | Outdoor |  |  | NC |  |  | KD3A/VBBBKCCF10CCA:BL25NG+BL23 | BL25NG-K | BL25N-K | CHECK VDS Code | BL23 | -46 | 175 | OK | 135 | Vendor |  | Design | SBM |  |  | N/A | PEDWPRTS661001 |  | 9 | V | Valid for Procurement/Construction |  | False | 17043
661-VABL-1004 | 661-VABL-1004 | True | PELSPRTS999002 - U | Topsides Unity | New | 100 | VABL-FL | VALVE BALL TRUNNION FB CL 10000 RTJ DSS API 6A GEARBOX |  |  |  | Bespoke - VDS change (gas service) | TS041 | Design | 661-LPPM-2027 | A* | 16 | KD3A | PP | 107.2 | -46 | 125 | 1.81 | K | VBBBKCCF10CCA:BL25NG | BL25NG-K-1.81-B | B | Outdoor |  |  | NC |  |  | KD3A/VBBBKCCF10CCA:BL25NG+BL23 | BL25NG-K | BL25N-K | CHECK VDS Code | BL23 | -46 | 175 | OK | 135 | Vendor |  | Design | SBM |  |  | N/A | PEDWPRTS661001 |  | 9 | V | Valid for Procurement/Construction |  | False | 17043
661-VABL-1005 | 661-VABL-1005 | True | PELSPRTS999002 - U | Topsides Unity | New | 100 | VABL-FL | VALVE BALL TRUNNION FB CL 10000 RTJ DSS API 6A GEARBOX |  |  |  | Bespoke - VDS change (gas service) | MS510 | Diagrams | 661-LPPM-2024 | A* | 14 | KD4A | PP | 107.2 | -46 | 125 | 1.81 | K | VBBBKCCF10CCA:BL25NG | BL25NG-K-1.81-B | B | Outdoor |  |  | NC |  |  | KD4A/VBBBKCCF10CCA:BL25NG+BL23 | BL25NG-K | BL25N-K | CHECK VDS Code | BL23 | -46 | 175 | OK | 135 | Vendor |  | Design | SBM |  |  | N/A | PEDWPRTS661001 |  | 9 | V | Valid for Procurement/Construction |  | False | 17043
661-VABL-1008 | 661-VABL-1008 | True | PELSPRTS999002 - U | Topsides Unity | New | 100 | VABL-FL | VALVE BALL TRUNNION FB CL 10000 RTJ DSS API 6A GEARBOX |  |  |  | Bespoke - VDS change (gas service) | MS510 | Diagrams | 661-LPPM-2023 | A* | 14 | KD4A | PP | 107.2 | -46 | 125 | 1.81 | K | VBBBKCCF10CCA:BL25NG | BL25NG-K-1.81-B | B | Outdoor |  |  | NC |  |  | KD4A/VBBBKCCF10CCA:BL25NG+BL23 | BL25NG-K | BL25N-K | CHECK VDS Code | BL23 | -46 | 175 | OK | 135 | Vendor |  | Design | SBM |  |  | N/A | PEDWPRTS661001 |  | 9 | V | Valid for Procurement/Construction |  | False | 17043
661-VABL-1009 | 661-VABL-1009 | True | PELSPRTS999002 - U | Topsides Unity | New | 100 | VABL-FL | VALVE BALL TRUNNION FB CL 10000 RTJ DSS API 6A GEARBOX |  |  |  | Bespoke - VDS change (gas service) | TS041 | Design | 661-LPPM-2026 | A* | 16 | KD3A | PP | 107.2 | -46 | 125 | 1.81 | K | VBBBKCCF10CCA:BL25NG | BL25NG-K-1.81-B | B | Outdoor |  |  | NC |  |  | KD3A/VBBBKCCF10CCA:BL25NG+BL23 | BL25NG-K | BL25N-K | CHECK VDS Code | BL23 | -46 | 175 | OK | 135 | Vendor |  | Design | SBM |  |  | N/A | PEDWPRTS661001 |  | 9 | V | Valid for Procurement/Construction |  | False | 17043
661-VABL-1010 | 661-VABL-1010 | True | PELSPRTS999002 - U | Topsides Unity | New | 100 | VABL-FL | VALVE BALL TRUNNION FB CL 10000 RTJ DSS API 6A GEARBOX |  |  |  | Bespoke - VDS change (gas service) | TS041 | Design | 661-LPPM-2027 | A* | 16 | KD3A | PP | 107.2 | -46 | 125 | 1.81 | K | VBBBKCCF10CCA:BL25NG | BL25NG-K-1.81-B | B | Outdoor |  |  | NC |  |  | KD3A/VBBBKCCF10CCA:BL25NG+BL23 | BL25NG-K | BL25N-K | CHECK VDS Code | BL23 | -46 | 175 | OK | 135 | Vendor |  | Design | SBM |  |  | N/A | PEDWPRTS661001 |  | 9 | V | Valid for Procurement/Construction |  | False | 17043
661-VABL-1011 | 661-VABL-1011 | True | PELSPRTS999002 - U | Topsides Unity | New | 100 | VABL-FL | VALVE BALL FLOATING FB CL 600 RF DSS ASME B16.10 LG LEVER |  |  |  | Replica | TS041 | Design | 661-LPPM-2038 | A* | 16 | DD3A | PP | 107.2 | -46 | 125 | 2 | D | VBABDBBF21AAJ:BL212N | BL212N-D-2-B | B | Outdoor |  | METAL | NC |  |  | DD3A/VBABDBBF21AAJ:BL212N+BL6 | BL212N-D | BL202N-D | CHECK VDS Code | BL6 | -46 | 200 | OK | 50 | Vendor |  | Design | SBM |  |  | N/A | PEDWPRTS661001 |  | 9 | V | Valid for Procurement/Construction |  | False | 17043
661-VABL-1012 | 661-VABL-1012 | True | PELSPRTS999002 - U | Topsides Unity | New | 100 | VABL-FL | VALVE BALL FLOATING FB CL 600 RF DSS ASME B16.10 LG LEVER |  |  |  | Replica | TS041 | Design | 661-LPPM-2039 | A* | 16 | DD3A | PP | 107.2 | -46 | 125 | 2 | D | VBABDBBF21AAJ:BL212N | BL212N-D-2-B | B | Outdoor |  | METAL | NC |  |  | DD3A/VBABDBBF21AAJ:BL212N+BL6 | BL212N-D | BL202N-D | CHECK VDS Code | BL6 | -46 | 200 | OK | 50 | Vendor |  | Design | SBM |  |  | N/A | PEDWPRTS661001 |  | 9 | V | Valid for Procurement/Construction |  | False | 17043
661-VABL-1013 | 661-VABL-1013 | True | PELSPRTS999002 - U | Topsides Unity | New | 100 | VABL-FL | VALVE BALL TRUNNION FB CL 10000 RTJ DSS API 6A GEARBOX |  |  | 3,4,10 | Bespoke - VDS change (gas service) | MS510 | Diagrams | 661-LPPM-2025 | A* | 14 | KD4A | PP | 107.2 | -46 | 125 | 1.81 | K | VBBBKCCF10CCA:BL25NG | BL25NG-K-1.81-B | B | Outdoor |  |  | NC |  |  | KD4A/VBBBKCCF10CCA:BL25NG+BL23 | BL25NG-K | BL25N-K | CHECK VDS Code | BL23 | -46 | 175 | OK | 135 | Vendor |  | Design | SBM |  |  | N/A | PEDWPRTS661004 |  | 9 | V | Valid for Procurement/Construction |  | False | 17043
661-VABL-1014 | 661-VABL-1014 | True | PELSPRTS999002 - U | Topsides Unity | New | 100 | VABL-CL | VALVE BALL TRUNNION FB CL 10000 HUB x HUB DSS MANU STD GEARBOX |  |  | 5,6 | Bespoke - VDS change (gas service) | TS041 | Design | 661-LPPM-2037 | A* | 16 | KD3A | PP | 107.2 | -46 | 125 | 16 | K | VBBBKLLFZZCAV:BL26NG | BL26NG-K-16-B-SL | B | Outdoor |  |  | ILC | 661-ZSO-5351 661-ZSC-5351 661-SPVI-1040 661-Z-5351 |  | KD3A/VBBBKLLFZZCAV:BL26NG+BL25 | BL26NG-K | BL26N-K | CHECK VDS Code | BL25 | -46 | 150 | OK | 5570 | Vendor |  | Design | SBM |  |  | N/A | PEDWPRTS661004 |  | 9 | V | Valid for Procurement/Construction |  | False | 17043
661-VABL-1015 | 661-VABL-1015 | True | PELSPRTS999002 - U | Topsides Unity | New | 100 | VABL-FL | VALVE BALL TRUNNION FB CL 10000 RTJ DSS API 6A GEARBOX |  |  |  | Bespoke - VDS change (gas service) | TS041 | Design | 661-LPPM-2028 | A* | 16 | KD3A | PP | 107.2 | -46 | 125 | 1.81 | K | VBBBKCCF10CCA:BL25NG | BL25NG-K-1.81-B | B | Outdoor |  |  | NC |  |  | KD3A/VBBBKCCF10CCA:BL25NG+BL23 | BL25NG-K | BL25N-K | CHECK VDS Code | BL23 | -46 | 175 | OK | 135 | Vendor |  | Design | SBM |  |  | N/A | PEDWPRTS661004 |  | 9 | V | Valid for Procurement/Construction |  | False | 17043
661-VABL-1017 | 661-VABL-1017 | True | PELSPRTS999002 - U | Topsides Unity | New | 100 | VABL-FL | VALVE BALL TRUNNION FB CL 10000 RTJ DSS API 6A GEARBOX |  |  |  | Bespoke - VDS change (gas service) | TS041 | Design | 661-LPPM-2028 | A* | 16 | KD3A | PP | 107.2 | -46 | 125 | 1.81 | K | VBBBKCCF10CCA:BL25NG | BL25NG-K-1.81-B | B | Outdoor |  |  | NC |  |  | KD3A/VBBBKCCF10CCA:BL25NG+BL23 | BL25NG-K | BL25N-K | CHECK VDS Code | BL23 | -46 | 175 | OK | 135 | Vendor |  | Design | SBM |  |  | N/A | PEDWPRTS661004 |  | 9 | V | Valid for Procurement/Construction |  | False | 17043
661-VABL-1018 | 661-VABL-1018 | True | PELSPRTS999002 - U | Topsides Unity | New | 100 | VABL-FL | VALVE BALL FLOATING FB CL 600 RF DSS ASME B16.10 LG LEVER |  |  |  | Replica | TS041 | Design | 661-LPPM-2040 | A* | 16 | DD3A | PP | 107.2 | -46 | 125 | 2 | D | VBABDBBF21AAJ:BL212N | BL212N-D-2-B | B | Outdoor |  | METAL | NC |  |  | DD3A/VBABDBBF21AAJ:BL212N+BL6 | BL212N-D | BL202N-D | CHECK VDS Code | BL6 | -46 | 200 | OK | 50 | Vendor |  | Design | SBM |  |  | N/A | PEDWPRTS661004 |  | 9 | V | Valid for Procurement/Construction |  | False | 17043
661-VABL-1019 | 661-VABL-1019 | True | PELSPRTS999002 - U | Topsides Unity | New | 100 | VABL-FL | VALVE BALL TRUNNION FB CL 10000 RTJ HIGH YIELD CS API 6A GEARBOX |  |  |  | Bespoke - VDS change (gas service) | TS041 | Design | 661-LPPM-2014 | A* | 10 | KL31 |  | 50 | -46 | 125 | 1.81 | K | VBBBKCCB10CCA:BL83NG | BL83NG-K-1.81-B | B | Outdoor |  |  | NC |  |  | KL31/VBBBKCCB10CCA:BL83NG+BL23 | BL83NG-K | BL83N-K | CHECK VDS Code | BL23 | -46 | 150 | OK | 135 | Vendor |  | Design | SBM |  |  | N/A | PEDWPRTS661003 |  | 9 | V | Valid for Procurement/Construction |  | False | 17043
661-VABL-1020 | 661-VABL-1020 | True | PELSPRTS999002 - U | Topsides Unity | New | 100 | VABL-CL | VALVE BALL TRUNNION FB CL 10000 HUB x HUB HIGH YIELD CS MANU STD GEARBOX |  |  | 2 | Bespoke - VDS change (gas service) | TS041 | Design | 661-LPPM-2014 | A* | 10 | KL31 |  | 50 | -46 | 125 | 10 | K | VBBBKLLBZZCAS:BL84NG | BL84NG-K-10-B-L | B | Outdoor |  |  | ILC | 661-SPVI-1024 |  | KL31/VBBBKLLBZZCAS:BL84NG+BL25 | BL84NG-K | BL84N-K | CHECK VDS Code | BL25 | -46 | 150 | OK | 1360 | Vendor |  | Design | SBM |  |  | N/A | PEDWPRTS661003 |  | 9 | V | Valid for Procurement/Construction |  | False | 17043
661-VABL-1021 | 661-VABL-1021 | True | PELSPRTS999002 - U | Topsides Unity | New | 100 | VABL-CL | VALVE BALL TRUNNION FB CL 10000 HUB x HUB HIGH YIELD CS MANU STD GEARBOX |  |  | 2 | Bespoke - VDS change (gas service) | TS041 | Design | 661-LPPM-2014 | A* | 10 | KL31 |  | 50 | -46 | 125 | 10 | K | VBBBKLLBZZCAS:BL84NG | BL84NG-K-10-B-L | B | Outdoor |  |  | ILC | 661-SPVI-1025 |  | KL31/VBBBKLLBZZCAS:BL84NG+BL25 | BL84NG-K | BL84N-K | CHECK VDS Code | BL25 | -46 | 150 | OK | 1360 | Vendor |  | Design | SBM |  |  | N/A | PEDWPRTS661003 |  | 9 | V | Valid for Procurement/Construction |  | False | 17043
661-VABL-1022 | 661-VABL-1022 | True | PELSPRTS999002 - U | Topsides Unity | New | 100 | VABL-CL | VALVE BALL TRUNNION FB CL 10000 HUB x HUB DSS MANU STD GEARBOX |  |  | 1,2,7 | Bespoke - VDS change (gas service) | TS041 | Design | 661-LPPM-2008 | A* | 14 | KD4A |  | 50 | -46 | 125 | 14 | K | VBBBKLLFZZCAU:BL226NG | BL226NG-K-14-B-L | B | Outdoor | FB |  | ILC | 661-SPVI-1017 |  | KD4A/VBBBKLLFZZCAU:BL226NG+BL24 | BL226NG-K | BL26N-K | CHECK VDS Code | BL24 | -46 | 150 | OK | 3280 | Vendor |  | Design | SBM |  |  | N/A | PEDWPRTS661003 |  | 9 | V | Valid for Procurement/Construction |  | False | 17043
661-VABL-1023 | 661-VABL-1023 | True | PELSPRTS999002 - U | Topsides Unity | New | 100 | VABL-CL | VALVE BALL TRUNNION FB CL 10000 HUB x HUB DSS MANU STD GEARBOX |  |  | 1,2 | Bespoke - VDS change (gas service) | TS041 | Design | 661-LPPM-2008 | A* | 14 | KD4A |  | 50 | -46 | 125 | 14 | K | VBBBKLLFZZCAU:BL226NG | BL226NG-K-14-B-L | B | Outdoor | FB |  | ILC | 661-SPVI-1016 |  | KD4A/VBBBKLLFZZCAU:BL226NG+BL24 | BL226NG-K | BL26N-K | CHECK VDS Code | BL24 | -46 | 150 | OK | 3280 | Vendor |  | Design | SBM |  |  | N/A | PEDWPRTS661003 |  | 9 | V | Valid for Procurement/Construction |  | False | 17043
661-VABL-1024 | 661-VABL-1024 | True | PELSPRTS999002 - U | Topsides Unity | New | 100 | VABL-FL | VALVE BALL TRUNNION FB CL 10000 RTJ HIGH YIELD CS API 6A GEARBOX |  |  |  | Bespoke - VDS change (gas service) | TS041 | Design | 661-LPPM-2014 | A* | 10 | KL31 |  | 50 | -46 | 125 | 1.81 | K | VBBBKCCB10CCA:BL83NG | BL83NG-K-1.81-B | B | Outdoor |  |  | NC |  |  | KL31/VBBBKCCB10CCA:BL83NG+BL23 | BL83NG-K | BL83N-K | CHECK VDS Code | BL23 | -46 | 150 | OK | 135 | Vendor |  | Design | SBM |  |  | N/A | PEDWPRTS661003 |  | 9 | V | Valid for Procurement/Construction |  | False | 17043
661-VABL-1025 | 661-VABL-1025 | True | PELSPRTS999002 - U | Topsides Unity | New | 100 | VABL-FL | VALVE BALL TRUNNION FB CL 10000 RTJ HIGH YIELD CS API 6A GEARBOX |  |  | 2 | Bespoke - VDS change (gas service) | TS041 | Design | 661-LPPM-2014 | A* | 10 | KL31 |  | 50 | -46 | 125 | 1.81 | K | VBBBKCCB10CCA:BL83NG | BL83NG-K-1.81-B-L | B | Outdoor |  |  | ILC | 661-SPVI-1027 |  | KL31/VBBBKCCB10CCA:BL83NG+BL23 | BL83NG-K | BL83N-K | CHECK VDS Code | BL23 | -46 | 150 | OK | 135 | Vendor |  | Design | SBM |  |  | N/A | PEDWPRTS661003 |  | 9 | V | Valid for Procurement/Construction |  | False | 17043
661-VABL-1026 | 661-VABL-1026 | True | PELSPRTS999002 - U | Topsides Unity | New | 100 | VABL-CL | VALVE BALL TRUNNION FB CL 10000 HUB x HUB DSS MANU STD GEARBOX |  |  |  | Bespoke - VDS change (gas service) | TS041 | Design | 661-LPPM-2010 | A* | 10 | KD3A |  | 50 | -46 | 125 | 10 | K | VBBBKLLFZZCAS:BL26NG | BL26NG-K-10-B | B | Outdoor |  |  | NC |  |  | KD3A/VBBBKLLFZZCAS:BL26NG+BL25 | BL26NG-K | BL26N-K | CHECK VDS Code | BL25 | -46 | 150 | OK | 1360 | Vendor |  | Design | SBM |  |  | N/A | PEDWPRTS661003 |  | 9 | V | Valid for Procurement/Construction |  | False | 17043
661-VABL-1027 | 661-VABL-1027 | True | PELSPRTS999002 - U | Topsides Unity | New | 100 | VABL-FL | VALVE BALL TRUNNION FB CL 10000 RTJ DSS API 6A GEARBOX |  |  |  | Bespoke - VDS change (gas service) | TS041 | Design | 661-LPPM-2080 | A* | 10 | KD3A | PP | 50 | -46 | 125 | 1.81 | K | VBBBKCCF10CCA:BL25NG | BL25NG-K-1.81-B | B | Outdoor |  |  | NC |  |  | KD3A/VBBBKCCF10CCA:BL25NG+BL23 | BL25NG-K | BL25N-K | CHECK VDS Code | BL23 | -46 | 175 | OK | 135 | Vendor |  | Design | SBM |  |  | N/A | PEDWPRTS661003 |  | 9 | V | Valid for Procurement/Construction |  | False | 17043
661-VABL-1028 | 661-VABL-1028 | True | PELSPRTS999002 - U | Topsides Unity | New | 100 | VABL-FL | VALVE BALL TRUNNION FB CL 10000 RTJ DSS API 6A GEARBOX |  |  |  | Bespoke - VDS change (gas service) | TS041 | Design | 661-LPPM-2008 | A* | 14 | KD4A |  | 50 | -46 | 125 | 1.81 | K | VBBBKCCF10CCA:BL25NG | BL25NG-K-1.81-B | B | Outdoor |  |  | NC |  |  | KD4A/VBBBKCCF10CCA:BL25NG+BL23 | BL25NG-K | BL25N-K | CHECK VDS Code | BL23 | -46 | 175 | OK | 135 | Vendor |  | Design | SBM |  |  | N/A | PEDWPRTS661003 |  | 9 | V | Valid for Procurement/Construction |  | False | 17043
661-VABL-1029 | 661-VABL-1029 | True | PELSPRTS999002 - U | Topsides Unity | New | 100 | VABL-FL | VALVE BALL TRUNNION FB CL 10000 RTJ HIGH YIELD CS API 6A GEARBOX |  |  | 2 | Bespoke - VDS change (gas service) | TS041 | Design | 661-LPPM-2011 | A* | 2 | KL31 |  | 50 | -46 | 125 | 1.81 | K | VBBBKCCB10CCA:BL83NG | BL83NG-K-1.81-B-L | B | Outdoor |  |  | ILO | 661-SPVI-1018 |  | KL31/VBBBKCCB10CCA:BL83NG+BL23 | BL83NG-K | BL83N-K | CHECK VDS Code | BL23 | -46 | 150 | OK | 135 | Vendor |  | Design | SBM |  |  | N/A | PEDWPRTS661003 |  | 9 | V | Valid for Procurement/Construction |  | False | 17043
661-VABL-1030 | 661-VABL-1030 | True | PELSPRTS999002 - U | Topsides Unity | New | 100 | VABL-FL | VALVE BALL TRUNNION FB CL 10000 RTJ HIGH YIELD CS API 6A GEARBOX |  |  |  | Bespoke - VDS change (gas service) | TS041 | Design | 661-LPPM-2012 | A* | 3 | KL31 |  | 50 | -46 | 125 | 2.06 | K | VBBBKCCB10CCB:BL83NG | BL83NG-K-2.06-B | B | Outdoor | FB |  | LO |  |  | KL31/VBBBKCCB10CCB:BL83NG+BL23 | BL83NG-K | BL83N-K | CHECK VDS Code | BL23 | -46 | 150 | OK | 260 | Vendor |  | Design | SBM |  |  | N/A | PEDWPRTS661003 |  | 13 | V | Valid for Procurement/Construction |  | False | 17043
661-VABL-1031 | 661-VABL-1031 | True | PELSPRTS999002 - U | Topsides Unity | New | 100 | VABL-FL | VALVE BALL TRUNNION FB CL 10000 RTJ HIGH YIELD CS API 6A GEARBOX |  |  |  | Bespoke - VDS change (gas service) | TS041 | Design | 661-LPPM-2012 | A* | 3 | KL31 |  | 50 | -46 | 125 | 1.81 | K | VBBBKCCB10CCA:BL83NG | BL83NG-K-1.81-B | B | Outdoor |  |  | NC |  |  | KL31/VBBBKCCB10CCA:BL83NG+BL23 | BL83NG-K | BL83N-K | CHECK VDS Code | BL23 | -46 | 150 | OK | 135 | Vendor |  | Design | SBM |  |  | N/A | PEDWPRTS661003 |  | 13 | V | Valid for Procurement/Construction |  | False | 17043
661-VABL-1032 | 661-VABL-1032 | True | PELSPRTS999002 - U | Topsides Unity | New | 100 | VABL-FL | VALVE BALL TRUNNION FB CL 10000 RTJ HIGH YIELD CS API 6A GEARBOX |  | TS-0288 | 12 | Bespoke - VDS change (gas service) | TS041 | Design | 661-LPPM-2205 | A* | 0 | KL31 |  | 50 | -46 | 125 | 1.81 | K | VBBBKCCB10CCA:BL83NG | BL83NG-K-1.81-B | B | Outdoor |  |  | NO |  |  | KL31/VBBBKCCB10CCA:BL83NG+BL23 | BL83NG-K | BL83N-K | CHECK VDS Code | BL23 | -46 | 150 | OK | 135 | Vendor |  | Design | SBM |  |  | N/A | PEDWPRTS661003 |  | 9 | V | Valid for Procurement/Construction |  | False | 17043
661-VABL-1033 | 661-VABL-1033 | True | PELSPRTS999002 - U | Topsides Unity | New | 100 | VABL-FL | VALVE BALL TRUNNION FB CL 10000 RTJ HIGH YIELD CS API 6A GEARBOX |  | TS-0288 | 12 | Bespoke - VDS change (gas service) | TS041 | Design | 661-LPPM-2205 | A* | 0 | KL31 |  | 50 | -46 | 125 | 1.81 | K | VBBBKCCB10CCA:BL83NG | BL83NG-K-1.81-B | B | Outdoor |  |  | NO |  |  | KL31/VBBBKCCB10CCA:BL83NG+BL23 | BL83NG-K | BL83N-K | CHECK VDS Code | BL23 | -46 | 150 | OK | 135 | Vendor |  | Design | SBM |  |  | N/A | PEDWPRTS661003 |  | 9 | V | Valid for Procurement/Construction |  | False | 17043
661-VABL-1034 | 661-VABL-1034 | True | PELSPRTS999002 - U | Topsides Unity | New | 100 | VABL-FL | VALVE BALL TRUNNION FB CL 10000 RTJ HIGH YIELD CS API 6A GEARBOX |  |  | 2 | Bespoke - VDS change (gas service) | TS041 | Design | 661-LPPL-2058 | A* | 2 | KL31 |  | 50 | -46 | 125 | 1.81 | K | VABBKCCB10CCA:BL81NG | BL81NG-K-1.81-B-L | B | Outdoor |  |  | ILC | 661-SPVI-1020 |  | KL31/VABBKCCB10CCA:BL81NG+BL22 | BL81NG-K | BL81N-K | CHECK VDS Code | BL22 | -46 | 150 | OK | 135 | Vendor |  | Design | SBM |  |  | N/A | PEDWPRTS661003 |  | 9 | V | Valid for Procurement/Construction |  | False | 17043
661-VABL-1035 | 661-VABL-1035 | True | PELSPRTS999002 - U | Topsides Unity | New | 100 | VABL-FL | VALVE BALL TRUNNION FB CL 10000 RTJ HIGH YIELD CS API 6A GEARBOX |  |  | 2 | Bespoke - VDS change (gas service) | TS041 | Design | 661-LPPL-2058 | A* | 2 | KL31 |  | 50 | -46 | 125 | 1.81 | K | VABBKCCB10CCA:BL81NG | BL81NG-K-1.81-B-L | B | Outdoor |  |  | ILC | 661-SPVI-1022 |  | KL31/VABBKCCB10CCA:BL81NG+BL22 | BL81NG-K | BL81N-K | CHECK VDS Code | BL22 | -46 | 150 | OK | 135 | Vendor |  | Design | SBM |  |  | N/A | PEDWPRTS661003 |  | 9 | V | Valid for Procurement/Construction |  | False | 17043
661-VABL-1036 | 661-VABL-1036 | True | PELSPRTS999002 - U | Topsides Unity | New | 100 | VABL-FL | VALVE BALL TRUNNION FB CL 10000 RTJ HIGH YIELD CS API 6A GEARBOX |  |  |  | Bespoke - VDS change (gas service) | TS041 | Design | 661-LPPM-2205 | A* | 0 | KL31 |  | 50 | -46 | 125 | 1.81 | K | VBBBKCCB10CCA:BL83NG | BL83NG-K-1.81-B-L | B | Outdoor |  |  | ILC | 661-SPVI-1021 |  | KL31/VBBBKCCB10CCA:BL83NG+BL23 | BL83NG-K | BL83N-K | CHECK VDS Code | BL23 | -46 | 150 | OK | 135 | Vendor |  | Design | SBM |  |  | N/A | PEDWPRTS661003 |  | 9 | V | Valid for Procurement/Construction |  | False | 17043
661-VABL-1037 | 661-VABL-1037 | True | PELSPRTS999002 - U | Topsides Unity | New | 100 | VABL-FL | VALVE BALL TRUNNION FB CL 10000 RTJ HIGH YIELD CS API 6A GEARBOX |  |  | 2 | Bespoke - VDS change (gas service) | TS041 | Design | 661-LPPM-2014 | A* | 10 | KL31 |  | 50 | -46 | 125 | 1.81 | K | VBBBKCCB10CCA:BL83NG | BL83NG-K-1.81-B-L | B | Outdoor |  |  | ILC | 661-SPVI-1026 |  | KL31/VBBBKCCB10CCA:BL83NG+BL23 | BL83NG-K | BL83N-K | CHECK VDS Code | BL23 | -46 | 150 | OK | 135 | Vendor |  | Design | SBM |  |  | N/A | PEDWPRTS661003 |  | 9 | V | Valid for Procurement/Construction |  | False | 17043
661-VABL-1039 | 661-VABL-1039 | True | PELSPRTS999002 - U | Topsides Unity | New | 100 | VABL-FL | VALVE BALL TRUNNION FB CL 10000 RTJ HIGH YIELD CS API 6A GEARBOX |  |  | 2 | Bespoke - VDS change (gas service) | TS041 | Design | 661-LPPM-2012 | A* | 3 | KL31 |  | 50 | -46 | 125 | 1.81 | K | VBBBKCCB10CCA:BL83NG | BL83NG-K-1.81-B-L | B | Outdoor | FB |  | ILC | 661-SPVI-1028 |  | KL31/VBBBKCCB10CCA:BL83NG+BL23 | BL83NG-K | BL83N-K | CHECK VDS Code | BL23 | -46 | 150 | OK | 135 | Vendor |  | Design | SBM |  |  | N/A | PEDWPRTS661003 |  | 13 | V | Valid for Procurement/Construction |  | False | 17043
661-VABL-1040 | 661-VABL-1040 | True | PELSPRTS999002 - U | Topsides Unity | New | 100 | VABL-FL | VALVE BALL TRUNNION FB CL 10000 RTJ HIGH YIELD CS API 6A GEARBOX |  |  |  | Bespoke - VDS change (gas service) | TS041 | Design | 661-LPPL-2058 | A* | 2 | KL31 |  | 50 | -46 | 125 | 1.81 | K | VABBKCCB10CCA:BL81NG | BL81NG-K-1.81-B | B | Outdoor |  |  | NC |  |  | KL31/VABBKCCB10CCA:BL81NG+BL22 | BL81NG-K | BL81N-K | CHECK VDS Code | BL22 | -46 | 150 | OK | 135 | Vendor |  | Design | SBM |  |  | N/A | PEDWPRTS661003 |  | 9 | V | Valid for Procurement/Construction |  | False | 17043
661-VABL-1041 | 661-VABL-1041 | True | PELSPRTS999002 - U | Topsides Unity | New | 100 | VABL-FL | VALVE BALL TRUNNION FB CL 10000 RTJ HIGH YIELD CS API 6A GEARBOX |  |  |  | Bespoke - VDS change (gas service) | TS041 | Design | 661-LPPL-2058 | A* | 2 | KL31 |  | 50 | -46 | 125 | 1.81 | K | VABBKCCB10CCA:BL81NG | BL81NG-K-1.81-B | B | Outdoor |  |  | LC |  |  | KL31/VABBKCCB10CCA:BL81NG+BL22 | BL81NG-K | BL81N-K | CHECK VDS Code | BL22 | -46 | 150 | OK | 135 | Vendor |  | Design | SBM |  |  | N/A | PEDWPRTS661003 |  | 9 | V | Valid for Procurement/Construction |  | False | 17043
661-VABL-1042 | 661-VABL-1042 | True | PELSPRTS999002 - U | Topsides Unity | New | 100 | VABL-FL | VALVE BALL TRUNNION FB CL 10000 RTJ HIGH YIELD CS API 6A GEARBOX |  |  |  | Bespoke. API 6A Ball | TS041 | Design | 661-LPPL-2058 | A* | 2 | KL31 |  | 50 | -46 | 125 | 1.81 | K | VABBKCCB10CCA:BL81N | BL81N-K-1.81-B | B | Outdoor |  | SOFT | NC |  |  | KL31/VABBKCCB10CCA:BL81N+BL1 | BL81N-K | BL81N-K | OK | BL1 | -46 | 150 | OK | 135 | Vendor |  | Design | SBM |  |  | N/A | PEDWPRTS661003 |  | 9 | V | Valid for Procurement/Construction |  | False | 17043
661-VABL-1043 | 661-VABL-1043 | True | PELSPRTS999002 - U | Topsides Unity | New | 100 | VABL-FL | VALVE BALL TRUNNION FB CL 10000 RTJ HIGH YIELD CS API 6A GEARBOX |  |  |  | Bespoke. API 6A Ball | TS041 | Design | 661-LPPL-2058 | A* | 2 | KL31 |  | 50 | -46 | 125 | 1.81 | K | VABBKCCB10CCA:BL81N | BL81N-K-1.81-B | B | Outdoor |  | SOFT | NC |  |  | KL31/VABBKCCB10CCA:BL81N+BL1 | BL81N-K | BL81N-K | OK | BL1 | -46 | 150 | OK | 135 | Vendor |  | Design | SBM |  |  | N/A | PEDWPRTS661003 |  | 9 | V | Valid for Procurement/Construction |  | False | 17043
661-VABL-1044 | 661-VABL-1044 | True | PELSPRTS999002 - U | Topsides Unity | New | 100 | VABL-FL | VALVE BALL TRUNNION FB CL 10000 RTJ DSS API 6A GEARBOX |  |  |  | Bespoke - VDS change (gas service) | TS041 | Design | 661-LPPM-2080 | A* | 10 | KD3A | PP | 50 | -46 | 125 | 1.81 | K | VBBBKCCF10CCA:BL25NG | BL25NG-K-1.81-B | B | Outdoor |  |  | NO |  |  | KD3A/VBBBKCCF10CCA:BL25NG+BL23 | BL25NG-K | BL25N-K | CHECK VDS Code | BL23 | -46 | 175 | OK | 135 | Vendor |  | Design | SBM |  |  | N/A | PEDWPRTS661003 |  | 9 | V | Valid for Procurement/Construction |  | False | 17043
661-VABL-1045 | 661-VABL-1045 | True | PELSPRTS999002 - U | Topsides Unity | New | 100 | VABL-CL | VALVE BALL TRUNNION FB CL 10000 HUB x HUB DSS MANU STD GEARBOX |  |  | 11 | Bespoke - VDS change (gas service) | TS041 | Design | 661-LPPM-2015 | A* | 8 | KD3A | PP | 50 | -46 | 125 | 8 | K | VBBBKLLFZZCAR:BL26NG | BL26NG-K-8-B-SL | B | Outdoor |  |  | ILC | 661-SPVI-1144 661-ZSO-1106 661-ZSC-1106 661-Z-1106 |  | KD3A/VBBBKLLFZZCAR:BL26NG+BL25 | BL26NG-K | BL26N-K | CHECK VDS Code | BL25 | -46 | 150 | OK | 1070 | Vendor |  | Design | SBM |  |  | N/A | PEDWPRTS661003 |  | 9 | V | Valid for Procurement/Construction |  | False | 17043
661-VABL-1046 | 661-VABL-1046 | True | PELSPRTS999002 - U | Topsides Unity | New | 100 | VABL-CL | VALVE BALL TRUNNION FB CL 10000 HUB x HUB DSS MANU STD GEARBOX |  |  |  | Bespoke - VDS change (gas service) | TS041 | Design | 661-LPPM-2010 | A* | 10 | KD3A |  | 50 | -46 | 125 | 10 | K | VBBBKLLFZZCAS:BL26NG | BL26NG-K-10-B | B | Outdoor |  |  | NC |  |  | KD3A/VBBBKLLFZZCAS:BL26NG+BL25 | BL26NG-K | BL26N-K | CHECK VDS Code | BL25 | -46 | 150 | OK | 1360 | Vendor |  | Design | SBM |  |  | N/A | PEDWPRTS661003 |  | 9 | V | Valid for Procurement/Construction |  | False | 17043
661-VABL-1047 | 661-VABL-1047 | True | PELSPRTS999002 - U | Topsides Unity | New | 100 | VABL-CL | VALVE BALL TRUNNION FB CL 10000 HUB x HUB DSS MANU STD GEARBOX |  |  |  | Bespoke - VDS change (gas service) | TS041 | Design | 661-LPPM-2080 | A* | 10 | KD3A | PP | 50 | -46 | 125 | 10 | K | VBBBKLLFZZCAS:BL26NG | BL26NG-K-10-B-S | B | Outdoor |  |  | NO | 661-ZSO-1105 661-ZSC-1105 661-Z-1105 |  | KD3A/VBBBKLLFZZCAS:BL26NG+BL25 | BL26NG-K | BL26N-K | CHECK VDS Code | BL25 | -46 | 150 | OK | 1360 | Vendor |  | Design | SBM |  |  | N/A | PEDWPRTS661003 |  | 9 | V | Valid for Procurement/Construction |  | False | 17043
661-VABL-1048 | 661-VABL-1048 | True | PELSPRTS999002 - U | Topsides Unity | New | 100 | VABL-FL | VALVE BALL TRUNNION FB CL 10000 RTJ HIGH YIELD CS API 6A GEARBOX |  |  |  | Bespoke. API 6A Ball | TS041 | Design | 661-LPPL-2003 | A* | 3 | KL31 |  | 50 | -46 | 125 | 2.06 | K | VABBKCCB10CCB:BL81N | BL81N-K-2.06-B | B | Outdoor | FB | SOFT | LO |  |  | KL31/VABBKCCB10CCB:BL81N+BL1 | BL81N-K | BL81N-K | OK | BL1 | -46 | 150 | OK | 260 | Vendor |  | Design | SBM |  |  | N/A | PEDWPRTS661002 |  | 13 | V | Valid for Procurement/Construction |  | False | 17043
661-VABL-1049 | 661-VABL-1049 | True | PELSPRTS999002 - U | Topsides Unity | New | 100 | VABL-FL | VALVE BALL TRUNNION FB CL 10000 RTJ HIGH YIELD CS API 6A GEARBOX |  | TS-0288 |  | Bespoke. API 6A Ball | TS041 | Design | 661-LPPM-2200 | A* | 0 | KL31 |  | 50 | -46 | 125 | 1.81 | K | VBBBKCCB10CCA:BL83N | BL83N-K-1.81-B | B | Outdoor |  | METAL | NO |  |  | KL31/VBBBKCCB10CCA:BL83N+BL3 | BL83N-K | BL83N-K | OK | BL3 | -46 | 150 | OK | 135 | Vendor |  | Design | SBM |  |  | N/A | PEDWPRTS661002 |  | 9 | V | Valid for Procurement/Construction |  | False | 17043
661-VABL-1050 | 661-VABL-1050 | True | PELSPRTS999002 - U | Topsides Unity | New | 100 | VABL-FL | VALVE BALL TRUNNION FB CL 10000 RTJ HIGH YIELD CS API 6A GEARBOX |  |  |  | Bespoke. API 6A Ball | TS041 | Design | 661-LPPL-2003 | A* | 3 | KL31 |  | 50 | -46 | 125 | 1.81 | K | VABBKCCB10CCA:BL81N | BL81N-K-1.81-B | B | Outdoor |  | SOFT | NC |  |  | KL31/VABBKCCB10CCA:BL81N+BL1 | BL81N-K | BL81N-K | OK | BL1 | -46 | 150 | OK | 135 | Vendor |  | Design | SBM |  |  | N/A | PEDWPRTS661002 |  | 13 | V | Valid for Procurement/Construction |  | False | 17043
661-VABL-1051 | 661-VABL-1051 | True | PELSPRTS999002 - U | Topsides Unity | New | 100 | VABL-FL | VALVE BALL TRUNNION FB CL 10000 RTJ HIGH YIELD CS API 6A GEARBOX |  |  | 2 | Bespoke. API 6A Ball | TS041 | Design | 661-LPPL-2056 | A* | 2 | KL31 |  | 50 | -46 | 125 | 1.81 | K | VABBKCCB10CCA:BL81N | BL81N-K-1.81-B-L | B | Outdoor |  | SOFT | ILC | 661-SPVI-1084 |  | KL31/VABBKCCB10CCA:BL81N+BL1 | BL81N-K | BL81N-K | OK | BL1 | -46 | 150 | OK | 135 | Vendor |  | Design | SBM |  |  | N/A | PEDWPRTS661002 |  | 9 | V | Valid for Procurement/Construction |  | False | 17043
661-VABL-1052 | 661-VABL-1052 | True | PELSPRTS999002 - U | Topsides Unity | New | 100 | VABL-FL | VALVE BALL TRUNNION FB CL 10000 RTJ HIGH YIELD CS API 6A GEARBOX |  |  | 2 | Bespoke. API 6A Ball | TS041 | Design | 661-LPPL-2056 | A* | 2 | KL31 |  | 50 | -46 | 125 | 1.81 | K | VABBKCCB10CCA:BL81N | BL81N-K-1.81-B-L | B | Outdoor |  | SOFT | ILC | 661-SPVI-1086 |  | KL31/VABBKCCB10CCA:BL81N+BL1 | BL81N-K | BL81N-K | OK | BL1 | -46 | 150 | OK | 135 | Vendor |  | Design | SBM |  |  | N/A | PEDWPRTS661002 |  | 9 | V | Valid for Procurement/Construction |  | False | 17043
661-VABL-1053 | 661-VABL-1053 | True | PELSPRTS999002 - U | Topsides Unity | New | 100 | VABL-CL | VALVE BALL TRUNNION FB CL 10000 HUB x HUB DSS MANU STD GEARBOX |  |  | 1,2,7 | Bespoke - VDS change (gas service) | TS041 | Design | 661-LPPM-2002 | A* | 14 | KD4A |  | 50 | -46 | 125 | 14 | K | VBBBKLLFZZCAU:BL226NG | BL226NG-K-14-B-L | B | Outdoor | FB |  | ILC | 661-SPVI-1082 |  | KD4A/VBBBKLLFZZCAU:BL226NG+BL24 | BL226NG-K | BL26N-K | CHECK VDS Code | BL24 | -46 | 150 | OK | 3280 | Vendor |  | Design | SBM |  |  | N/A | PEDWPRTS661002 |  | 9 | V | Valid for Procurement/Construction |  | False | 17043
661-VABL-1054 | 661-VABL-1054 | True | PELSPRTS999002 - U | Topsides Unity | New | 100 | VABL-FL | VALVE BALL TRUNNION FB CL 10000 RTJ HIGH YIELD CS API 6A GEARBOX |  |  |  | Bespoke. API 6A Ball | TS041 | Design | 661-LPPL-2005 | A* | 10 | KL31 |  | 50 | -46 | 125 | 1.81 | K | VABBKCCB10CCA:BL81N | BL81N-K-1.81-B | B | Outdoor |  | SOFT | NC |  |  | KL31/VABBKCCB10CCA:BL81N+BL1 | BL81N-K | BL81N-K | OK | BL1 | -46 | 150 | OK | 135 | Vendor |  | Design | SBM |  |  | N/A | PEDWPRTS661002 |  | 9 | V | Valid for Procurement/Construction |  | False | 17043
661-VABL-1055 | 661-VABL-1055 | True | PELSPRTS999002 - U | Topsides Unity | New | 100 | VABL-FL | VALVE BALL TRUNNION FB CL 10000 RTJ HIGH YIELD CS API 6A GEARBOX |  |  | 2 | Bespoke. API 6A Ball | TS041 | Design | 661-LPPL-2005 | A* | 10 | KL31 |  | 50 | -46 | 125 | 1.81 | K | VABBKCCB10CCA:BL81N | BL81N-K-1.81-B-L | B | Outdoor |  | SOFT | ILC | 661-SPVI-1091 |  | KL31/VABBKCCB10CCA:BL81N+BL1 | BL81N-K | BL81N-K | OK | BL1 | -46 | 150 | OK | 135 | Vendor |  | Design | SBM |  |  | N/A | PEDWPRTS661002 |  | 9 | V | Valid for Procurement/Construction |  | False | 17043
661-VABL-1056 | 661-VABL-1056 | True | PELSPRTS999002 - U | Topsides Unity | New | 100 | VABL-CL | VALVE BALL TRUNNION FB CL 10000 HUB x HUB HIGH YIELD CS MANU STD GEARBOX |  |  | 2 | Bespoke. API 6A Ball | TS041 | Design | 661-LPPL-2005 | A* | 10 | KL31 |  | 50 | -46 | 125 | 10 | K | VABBKLLBZZCAS:BL82N | BL82N-K-10-B-L | B | Outdoor |  | SOFT | ILC | 661-SPVI-1088 |  | KL31/VABBKLLBZZCAS:BL82N+BL2 | BL82N-K | BL82N-K | OK | BL2 | -46 | 150 | OK | 1360 | Vendor |  | Design | SBM |  |  | N/A | PEDWPRTS661002 |  | 9 | V | Valid for Procurement/Construction |  | False | 17043
661-VABL-1057 | 661-VABL-1057 | True | PELSPRTS999002 - U | Topsides Unity | New | 100 | VABL-FL | VALVE BALL TRUNNION FB CL 10000 RTJ DSS API 6A GEARBOX |  |  |  | Bespoke - VDS change (gas service) | TS041 | Design | 661-LPPM-2002 | A* | 14 | KD4A |  | 50 | -46 | 125 | 1.81 | K | VBBBKCCF10CCA:BL25NG | BL25NG-K-1.81-B | B | Outdoor |  |  | NC |  |  | KD4A/VBBBKCCF10CCA:BL25NG+BL23 | BL25NG-K | BL25N-K | CHECK VDS Code | BL23 | -46 | 175 | OK | 135 | Vendor |  | Design | SBM |  |  | N/A | PEDWPRTS661002 |  | 9 | V | Valid for Procurement/Construction |  | False | 17043
661-VABL-1058 | 661-VABL-1058 | True | PELSPRTS999002 - U | Topsides Unity | New | 100 | VABL-CL | VALVE BALL TRUNNION FB CL 10000 HUB x HUB DSS MANU STD GEARBOX |  |  | 1,2 | Bespoke - VDS change (gas service) | TS041 | Design | 661-LPPM-2002 | A* | 14 | KD4A |  | 50 | -46 | 125 | 14 | K | VBBBKLLFZZCAU:BL226NG | BL226NG-K-14-B-L | B | Outdoor | FB |  | ILC | 661-SPVI-1081 |  | KD4A/VBBBKLLFZZCAU:BL226NG+BL24 | BL226NG-K | BL26N-K | CHECK VDS Code | BL24 | -46 | 150 | OK | 3280 | Vendor |  | Design | SBM |  |  | N/A | PEDWPRTS661002 |  | 9 | V | Valid for Procurement/Construction |  | False | 17043
661-VABL-1059 | 661-VABL-1059 | True | PELSPRTS999002 - U | Topsides Unity | New | 100 | VABL-CL | VALVE BALL TRUNNION FB CL 10000 HUB x HUB HIGH YIELD CS MANU STD GEARBOX |  |  | 2 | Bespoke. API 6A Ball | TS041 | Design | 661-LPPL-2005 | A* | 10 | KL31 |  | 50 | -46 | 125 | 10 | K | VABBKLLBZZCAS:BL82N | BL82N-K-10-B-L | B | Outdoor |  | SOFT | ILC | 661-SPVI-1089 |  | KL31/VABBKLLBZZCAS:BL82N+BL2 | BL82N-K | BL82N-K | OK | BL2 | -46 | 150 | OK | 1360 | Vendor |  | Design | SBM |  |  | N/A | PEDWPRTS661002 |  | 9 | V | Valid for Procurement/Construction |  | False | 17043
661-VABL-1060 | 661-VABL-1060 | True | PELSPRTS999002 - U | Topsides Unity | New | 100 | VABL-FL | VALVE BALL TRUNNION FB CL 10000 RTJ HIGH YIELD CS API 6A GEARBOX |  |  |  | Bespoke. API 6A Ball | TS041 | Design | 661-LPPL-2005 | A* | 10 | KL31 |  | 50 | -46 | 125 | 1.81 | K | VABBKCCB10CCA:BL81N | BL81N-K-1.81-B | B | Outdoor |  | SOFT | NC |  |  | KL31/VABBKCCB10CCA:BL81N+BL1 | BL81N-K | BL81N-K | OK | BL1 | -46 | 150 | OK | 135 | Vendor |  | Design | SBM |  |  | N/A | PEDWPRTS661002 |  | 9 | V | Valid for Procurement/Construction |  | False | 17043
661-VABL-1061 | 661-VABL-1061 | True | PELSPRTS999002 - U | Topsides Unity | New | 100 | VABL-FL | VALVE BALL TRUNNION FB CL 10000 RTJ HIGH YIELD CS API 6A GEARBOX |  |  | 2 | Bespoke. API 6A Ball | TS041 | Design | 661-LPPL-2005 | A* | 10 | KL31 |  | 50 | -46 | 125 | 1.81 | K | VABBKCCB10CCA:BL81N | BL81N-K-1.81-B-L | B | Outdoor |  | SOFT | ILC | 661-SPVI-1090 |  | KL31/VABBKCCB10CCA:BL81N+BL1 | BL81N-K | BL81N-K | OK | BL1 | -46 | 150 | OK | 135 | Vendor |  | Design | SBM |  |  | N/A | PEDWPRTS661002 |  | 9 | V | Valid for Procurement/Construction |  | False | 17043
661-VABL-1062 | 661-VABL-1062 | True | PELSPRTS999002 - U | Topsides Unity | New | 100 | VABL-FL | VALVE BALL TRUNNION FB CL 10000 RTJ HIGH YIELD CS API 6A GEARBOX |  |  | 2 | Bespoke. API 6A Ball | TS041 | Design | 661-LPPL-2001 | A* | 2 | KL31 |  | 50 | -46 | 125 | 1.81 | K | VABBKCCB10CCA:BL81N | BL81N-K-1.81-B-L | B | Outdoor |  | SOFT | ILO | 661-SPVI-1083 |  | KL31/VABBKCCB10CCA:BL81N+BL1 | BL81N-K | BL81N-K | OK | BL1 | -46 | 150 | OK | 135 | Vendor |  | Design | SBM |  |  | N/A | PEDWPRTS661002 |  | 9 | V | Valid for Procurement/Construction |  | False | 17043
661-VABL-1063 | 661-VABL-1063 | True | PELSPRTS999002 - U | Topsides Unity | New | 100 | VABL-FL | VALVE BALL TRUNNION FB CL 10000 RTJ HIGH YIELD CS API 6A GEARBOX |  | TS-0288 |  | Bespoke. API 6A Ball | TS041 | Design | 661-LPPM-2200 | A* | 0 | KL31 |  | 50 | -46 | 125 | 1.81 | K | VBBBKCCB10CCA:BL83N | BL83N-K-1.81-B | B | Outdoor |  | METAL | NO |  |  | KL31/VBBBKCCB10CCA:BL83N+BL3 | BL83N-K | BL83N-K | OK | BL3 | -46 | 150 | OK | 135 | Vendor |  | Design | SBM |  |  | N/A | PEDWPRTS661002 |  | 9 | V | Valid for Procurement/Construction |  | False | 17043
661-VABL-1064 | 661-VABL-1064 | True | PELSPRTS999002 - U | Topsides Unity | New | 100 | VABL-FL | VALVE BALL TRUNNION FB CL 10000 RTJ HIGH YIELD CS API 6A GEARBOX |  |  |  | Bespoke. API 6A Ball | TS041 | Design | 661-LPPM-2200 | A* | 0 | KL31 |  | 50 | -46 | 125 | 1.81 | K | VBBBKCCB10CCA:BL83N | BL83N-K-1.81-B-L | B | Outdoor |  | METAL | ILC | 661-SPVI-1085 |  | KL31/VBBBKCCB10CCA:BL83N+BL3 | BL83N-K | BL83N-K | OK | BL3 | -46 | 150 | OK | 135 | Vendor |  | Design | SBM |  |  | N/A | PEDWPRTS661002 |  | 9 | V | Valid for Procurement/Construction |  | False | 17043
661-VABL-1065 | 661-VABL-1065 | True | PELSPRTS999002 - U | Topsides Unity | New | 100 | VABL-FL | VALVE BALL TRUNNION FB CL 10000 RTJ HIGH YIELD CS API 6A GEARBOX |  |  | 2 | Bespoke. API 6A Ball | TS041 | Design | 661-LPPL-2003 | A* | 3 | KL31 |  | 50 | -46 | 125 | 1.81 | K | VABBKCCB10CCA:BL81N | BL81N-K-1.81-B-L | B | Outdoor | FB | SOFT | ILC | 661-SPVI-1093 |  | KL31/VABBKCCB10CCA:BL81N+BL1 | BL81N-K | BL81N-K | OK | BL1 | -46 | 150 | OK | 135 | Vendor |  | Design | SBM |  |  | N/A | PEDWPRTS661002 |  | 13 | V | Valid for Procurement/Construction |  | False | 17043
661-VABL-1066 | 661-VABL-1066 | True | PELSPRTS999002 - U | Topsides Unity | New | 100 | VABL-FL | VALVE BALL TRUNNION FB CL 10000 RTJ HIGH YIELD CS API 6A GEARBOX |  |  |  | Bespoke. API 6A Ball | TS041 | Design | 661-LPPL-2056 | A* | 2 | KL31 |  | 50 | -46 | 125 | 1.81 | K | VABBKCCB10CCA:BL81N | BL81N-K-1.81-B | B | Outdoor |  | SOFT | NC |  |  | KL31/VABBKCCB10CCA:BL81N+BL1 | BL81N-K | BL81N-K | OK | BL1 | -46 | 150 | OK | 135 | Vendor |  | Design | SBM |  |  | N/A | PEDWPRTS661002 |  | 9 | V | Valid for Procurement/Construction |  | False | 17043
661-VABL-1067 | 661-VABL-1067 | True | PELSPRTS999002 - U | Topsides Unity | New | 100 | VABL-FL | VALVE BALL TRUNNION FB CL 10000 RTJ HIGH YIELD CS API 6A GEARBOX |  |  |  | Bespoke. API 6A Ball | TS041 | Design | 661-LPPL-2056 | A* | 2 | KL31 |  | 50 | -46 | 125 | 1.81 | K | VABBKCCB10CCA:BL81N | BL81N-K-1.81-B | B | Outdoor |  | SOFT | LC |  |  | KL31/VABBKCCB10CCA:BL81N+BL1 | BL81N-K | BL81N-K | OK | BL1 | -46 | 150 | OK | 135 | Vendor |  | Design | SBM |  |  | N/A | PEDWPRTS661002 |  | 9 | V | Valid for Procurement/Construction |  | False | 17043
661-VABL-1068 | 661-VABL-1068 | True | PELSPRTS999002 - U | Topsides Unity | New | 100 | VABL-FL | VALVE BALL TRUNNION FB CL 10000 RTJ HIGH YIELD CS API 6A GEARBOX |  |  |  | Bespoke. API 6A Ball | TS041 | Design | 661-LPPL-2056 | A* | 2 | KL31 |  | 50 | -46 | 125 | 1.81 | K | VABBKCCB10CCA:BL81N | BL81N-K-1.81-B | B | Outdoor |  | SOFT | NC |  |  | KL31/VABBKCCB10CCA:BL81N+BL1 | BL81N-K | BL81N-K | OK | BL1 | -46 | 150 | OK | 135 | Vendor |  | Design | SBM |  |  | N/A | PEDWPRTS661002 |  | 9 | V | Valid for Procurement/Construction |  | False | 17043
661-VABL-1069 | 661-VABL-1069 | True | PELSPRTS999002 - U | Topsides Unity | New | 100 | VABL-FL | VALVE BALL TRUNNION FB CL 10000 RTJ HIGH YIELD CS API 6A GEARBOX |  |  |  | Bespoke. API 6A Ball | TS041 | Design | 661-LPPL-2056 | A* | 2 | KL31 |  | 50 | -46 | 125 | 1.81 | K | VABBKCCB10CCA:BL81N | BL81N-K-1.81-B | B | Outdoor |  | SOFT | NC |  |  | KL31/VABBKCCB10CCA:BL81N+BL1 | BL81N-K | BL81N-K | OK | BL1 | -46 | 150 | OK | 135 | Vendor |  | Design | SBM |  |  | N/A | PEDWPRTS661002 |  | 9 | V | Valid for Procurement/Construction |  | False | 17043
661-VABL-1075 | 661-VABL-1075 | True | PELSPRTS999002 - U | Topsides Unity | New | 100 | VABL-FL | VALVE BALL TRUNNION FB CL 10000 RTJ DSS API 6A GEARBOX |  |  |  | Bespoke - VDS change (gas service) | TS041 | Design | 661-LPPM-2022 | A* | 14 | KD4A |  | 50 | -46 | 125 | 1.81 | K | VBBBKCCF10CCA:BL25NG | BL25NG-K-1.81-B | B | Outdoor |  |  | NC |  |  | KD4A/VBBBKCCF10CCA:BL25NG+BL23 | BL25NG-K | BL25N-K | CHECK VDS Code | BL23 | -46 | 175 | OK | 135 | Vendor |  | Design | SBM |  |  | N/A | PEDWPRTS661005 |  | 9 | V | Valid for Procurement/Construction |  | False | 17043
661-VABL-1076 | 661-VABL-1076 | True | PELSPRTS999002 - U | Topsides Unity | New | 100 | VABL-FL | VALVE BALL TRUNNION FB CL 10000 RTJ HIGH YIELD CS API 6A GEARBOX |  |  | 2 | Bespoke. API 6A Ball | TS041 | Design | 661-LPPL-2019 | A* | 2 | KL31 |  | 50 | -46 | 125 | 1.81 | K | VABBKCCB10CCA:BL81N | BL81N-K-1.81-B-L | B | Outdoor |  | SOFT | ILO | 661-SPVI-1111 |  | KL31/VABBKCCB10CCA:BL81N+BL1 | BL81N-K | BL81N-K | OK | BL1 | -46 | 150 | OK | 135 | Vendor |  | Design | SBM |  |  | N/A | PEDWPRTS661005 |  | 9 | V | Valid for Procurement/Construction |  | False | 17043
661-VABL-1077 | 661-VABL-1077 | True | PELSPRTS999002 - U | Topsides Unity | New | 100 | VABL-FL | VALVE BALL TRUNNION FB CL 10000 RTJ HIGH YIELD CS API 6A GEARBOX |  |  | 2 | Bespoke. API 6A Ball | TS041 | Design | 661-LPPL-2081 | A* | 10 | KL31 |  | 50 | -46 | 125 | 1.81 | K | VABBKCCB10CCA:BL81N | BL81N-K-1.81-B-L | B | Outdoor |  | SOFT | ILC | 661-SPVI-1051 |  | KL31/VABBKCCB10CCA:BL81N+BL1 | BL81N-K | BL81N-K | OK | BL1 | -46 | 150 | OK | 135 | Vendor |  | Design | SBM |  |  | N/A | PEDWPRTS661005 |  | 9 | V | Valid for Procurement/Construction |  | False | 17043
661-VABL-1078 | 661-VABL-1078 | True | PELSPRTS999002 - U | Topsides Unity | New | 100 | VABL-FL | VALVE BALL TRUNNION FB CL 10000 RTJ HIGH YIELD CS API 6A GEARBOX |  |  |  | Bespoke. API 6A Ball | TS041 | Design | 661-LPPL-2081 | A* | 10 | KL31 |  | 50 | -46 | 125 | 1.81 | K | VABBKCCB10CCA:BL81N | BL81N-K-1.81-B | B | Outdoor |  | SOFT | NC |  |  | KL31/VABBKCCB10CCA:BL81N+BL1 | BL81N-K | BL81N-K | OK | BL1 | -46 | 150 | OK | 135 | Vendor |  | Design | SBM |  |  | N/A | PEDWPRTS661005 |  | 9 | V | Valid for Procurement/Construction |  | False | 17043
661-VABL-1079 | 661-VABL-1079 | True | PELSPRTS999002 - U | Topsides Unity | New | 100 | VABL-CL | VALVE BALL TRUNNION FB CL 10000 HUB x HUB HIGH YIELD CS MANU STD GEARBOX |  |  | 2 | Bespoke. API 6A Ball | TS041 | Diagrams | 661-LPPL-2081 | A* | 10 | KL31 |  | 50 | -46 | 125 | 10 | K | VABBKLLBZZCAS:BL82N | BL82N-K-10-B-L | B | Outdoor |  | SOFT | ILC | 661-SPVI-1050 |  | KL31/VABBKLLBZZCAS:BL82N+BL2 | BL82N-K | BL82N-K | OK | BL2 | -46 | 150 | OK | 1360 | Vendor |  | Design | SBM |  |  | N/A | PEDWPRTS661005 |  | 9 | V | Valid for Procurement/Construction |  | False | 17043
661-VABL-1080 | 661-VABL-1080 | True | PELSPRTS999002 - U | Topsides Unity | New | 100 | VABL-CL | VALVE BALL TRUNNION FB CL 10000 HUB x HUB HIGH YIELD CS MANU STD GEARBOX |  |  | 2 | Bespoke. API 6A Ball | TS041 | Diagrams | 661-LPPL-2081 | A* | 10 | KL31 |  | 50 | -46 | 125 | 10 | K | VABBKLLBZZCAS:BL82N | BL82N-K-10-B-L | B | Outdoor |  | SOFT | ILC | 661-SPVI-1049 |  | KL31/VABBKLLBZZCAS:BL82N+BL2 | BL82N-K | BL82N-K | OK | BL2 | -46 | 150 | OK | 1360 | Vendor |  | Design | SBM |  |  | N/A | PEDWPRTS661005 |  | 9 | V | Valid for Procurement/Construction |  | False | 17043
661-VABL-1081 | 661-VABL-1081 | True | PELSPRTS999002 - U | Topsides Unity | New | 100 | VABL-FL | VALVE BALL TRUNNION FB CL 10000 RTJ HIGH YIELD CS API 6A GEARBOX |  |  | 2 | Bespoke. API 6A Ball | TS041 | Design | 661-LPPL-2081 | A* | 10 | KL31 |  | 50 | -46 | 125 | 1.81 | K | VABBKCCB10CCA:BL81N | BL81N-K-1.81-B-L | B | Outdoor |  | SOFT | ILC |  |  | KL31/VABBKCCB10CCA:BL81N+BL1 | BL81N-K | BL81N-K | OK | BL1 | -46 | 150 | OK | 135 | Vendor |  | Design | SBM |  |  | N/A | PEDWPRTS661005 |  | 9 | V | Valid for Procurement/Construction |  | False | 17043
661-VABL-1082 | 661-VABL-1082 | True | PELSPRTS999002 - U | Topsides Unity | New | 100 | VABL-FL | VALVE BALL TRUNNION FB CL 10000 RTJ HIGH YIELD CS API 6A GEARBOX |  |  |  | Bespoke. API 6A Ball | TS041 | Diagrams | 661-LPPL-2081 | A* | 10 | KL31 |  | 50 | -46 | 125 | 1.81 | K | VABBKCCB10CCA:BL81N | BL81N-K-1.81-B | B | Outdoor |  | SOFT | NC |  |  | KL31/VABBKCCB10CCA:BL81N+BL1 | BL81N-K | BL81N-K | OK | BL1 | -46 | 150 | OK | 135 | Vendor |  | Design | SBM |  |  | N/A | PEDWPRTS661005 |  | 9 | V | Valid for Procurement/Construction |  | False | 17043
661-VABL-1083 | 661-VABL-1083 | True | PELSPRTS999002 - U | Topsides Unity | New | 100 | VABL-FL | VALVE BALL TRUNNION FB CL 10000 RTJ HIGH YIELD CS API 6A GEARBOX |  |  | 2 | Bespoke. API 6A Ball | TS041 | Design | 661-LPPL-2020 | A* | 3 | KL31 |  | 50 | -46 | 125 | 1.81 | K | VABBKCCB10CCA:BL81N | BL81N-K-1.81-B-L | B | Outdoor | FB | SOFT | ILC | 661-SPVI-1054 |  | KL31/VABBKCCB10CCA:BL81N+BL1 | BL81N-K | BL81N-K | OK | BL1 | -46 | 150 | OK | 135 | Vendor |  | Design | SBM |  |  | N/A | PEDWPRTS661005 |  | 13 | V | Valid for Procurement/Construction |  | False | 17043
661-VABL-1084 | 661-VABL-1084 | True | PELSPRTS999002 - U | Topsides Unity | New | 100 | VABL-FL | VALVE BALL TRUNNION FB CL 10000 RTJ DSS MANU STD GEARBOX |  |  |  | Bespoke - VDS change (gas service) | TS041 | Design | 661-LPPL-2017 | A* | 10 | KD3A |  | 50 | -46 | 125 | 1.81 | K | VABBKCCFZZCCA:BL27NG | BL27NG-K-1.81-B | B | Outdoor |  |  | NC |  |  | KD3A/VABBKCCFZZCCA:BL27NG+BL22 | BL27NG-K | BL27N-K | CHECK VDS Code | BL22 | -46 | 150 | OK | 135 | Vendor |  | Design | SBM |  |  | N/A | PEDWPRTS661005 |  | 9 | V | Valid for Procurement/Construction |  | False | 17043
661-VABL-1085 | 661-VABL-1085 | True | PELSPRTS999002 - U | Topsides Unity | New | 100 | VABL-CL | VALVE BALL TRUNNION FB CL 10000 HUB x HUB DSS MANU STD GEARBOX |  |  |  | Bespoke - VDS change (gas service) | TS041 | Design | 661-LPPL-2017 | A* | 10 | KD3A |  | 50 | -46 | 125 | 10 | K | VABBKLLFZZCAS:BL28NG | BL28NG-K-10-B-S | B | Outdoor |  |  | NC | 661-ZSO-5308 661-ZSC-5308 661-Z-5308 |  | KD3A/VABBKLLFZZCAS:BL28NG+BL24 | BL28NG-K | BL28N-K | CHECK VDS Code | BL24 | -46 | 150 | OK | 1360 | Vendor |  | Design | SBM |  |  | N/A | PEDWPRTS661005 |  | 9 | V | Valid for Procurement/Construction |  | False | 17043
661-VABL-1086 | 661-VABL-1086 | True | PELSPRTS999002 - U | Topsides Unity | New | 100 | VABL-CL | VALVE BALL TRUNNION FB CL 10000 HUB x HUB DSS MANU STD GEARBOX |  |  |  | Bespoke - VDS change (gas service) | TS041 | Design | 661-LPPL-2017 | A* | 10 | KD3A |  | 50 | -46 | 125 | 10 | K | VABBKLLFZZCAS:BL28NG | BL28NG-K-10-B | B | Outdoor |  |  | NC |  |  | KD3A/VABBKLLFZZCAS:BL28NG+BL24 | BL28NG-K | BL28N-K | CHECK VDS Code | BL24 | -46 | 150 | OK | 1360 | Vendor |  | Design | SBM |  |  | N/A | PEDWPRTS661005 |  | 9 | V | Valid for Procurement/Construction |  | False | 17043
661-VABL-1087 | 661-VABL-1087 | True | PELSPRTS999002 - U | Topsides Unity | New | 100 | VABL-FL | VALVE BALL TRUNNION FB CL 10000 RTJ HIGH YIELD CS API 6A GEARBOX |  |  |  | Bespoke. API 6A Ball | TS041 | Design | 661-LPPL-2020 | A* | 3 | KL31 |  | 50 | -46 | 125 | 1.81 | K | VABBKCCB10CCA:BL81N | BL81N-K-1.81-B | B | Outdoor |  | SOFT | NC |  |  | KL31/VABBKCCB10CCA:BL81N+BL1 | BL81N-K | BL81N-K | OK | BL1 | -46 | 150 | OK | 135 | Vendor |  | Design | SBM |  |  | N/A | PEDWPRTS661005 |  | 13 | V | Valid for Procurement/Construction |  | False | 17043
661-VABL-1088 | 661-VABL-1088 | True | PELSPRTS999002 - U | Topsides Unity | New | 100 | VABL-FL | VALVE BALL TRUNNION FB CL 10000 RTJ HIGH YIELD CS API 6A GEARBOX |  |  |  | Bespoke. API 6A Ball | TS041 | Design | 661-LPPL-2020 | A* | 3 | KL31 |  | 50 | -46 | 125 | 2.06 | K | VABBKCCB10CCB:BL81N | BL81N-K-2.06-B | B | Outdoor | FB | SOFT | LO |  |  | KL31/VABBKCCB10CCB:BL81N+BL1 | BL81N-K | BL81N-K | OK | BL1 | -46 | 150 | OK | 260 | Vendor |  | Design | SBM |  |  | N/A | PEDWPRTS661005 |  | 13 | V | Valid for Procurement/Construction |  | False | 17043
661-VABL-1089 | 661-VABL-1089 | True | PELSPRTS999002 - U | Topsides Unity | New | 100 | VABL-FL | VALVE BALL TRUNNION FB CL 10000 RTJ HIGH YIELD CS API 6A GEARBOX |  |  |  | Bespoke. API 6A Ball | TS041 | Design | 661-LPPM-2201 | A* | 0 | KL31 |  | 50 | -46 | 125 | 1.81 | K | VBBBKCCB10CCA:BL83N | BL83N-K-1.81-B-L | B | Outdoor |  | METAL | ILC |  |  | KL31/VBBBKCCB10CCA:BL83N+BL3 | BL83N-K | BL83N-K | OK | BL3 | -46 | 150 | OK | 135 | Vendor |  | Design | SBM |  |  | N/A | PEDWPRTS661005 |  | 9 | V | Valid for Procurement/Construction |  | False | 17043
661-VABL-1090 | 661-VABL-1090 | True | PELSPRTS999002 - U | Topsides Unity | New | 100 | VABL-FL | VALVE BALL TRUNNION FB CL 10000 RTJ HIGH YIELD CS API 6A GEARBOX |  |  | 2 | Bespoke. API 6A Ball | TS041 | Design | 661-LPPL-2057 | A* | 2 | KL31 |  | 50 | -46 | 125 | 1.81 | K | VABBKCCB10CCA:BL81N | BL81N-K-1.81-B-L | B | Outdoor |  | SOFT | ILC | 661-SPVI-1047 |  | KL31/VABBKCCB10CCA:BL81N+BL1 | BL81N-K | BL81N-K | OK | BL1 | -46 | 150 | OK | 135 | Vendor |  | Design | SBM |  |  | N/A | PEDWPRTS661005 |  | 9 | V | Valid for Procurement/Construction |  | False | 17043
661-VABL-1091 | 661-VABL-1091 | True | PELSPRTS999002 - U | Topsides Unity | New | 100 | VABL-FL | VALVE BALL TRUNNION FB CL 10000 RTJ HIGH YIELD CS API 6A GEARBOX |  |  | 2 | Bespoke. API 6A Ball | TS041 | Design | 661-LPPL-2057 | A* | 2 | KL31 |  | 50 | -46 | 125 | 1.81 | K | VABBKCCB10CCA:BL81N | BL81N-K-1.81-B-L | B | Outdoor |  | SOFT | ILC | 661-SPVI-1046 |  | KL31/VABBKCCB10CCA:BL81N+BL1 | BL81N-K | BL81N-K | OK | BL1 | -46 | 150 | OK | 135 | Vendor |  | Design | SBM |  |  | N/A | PEDWPRTS661005 |  | 9 | V | Valid for Procurement/Construction |  | False | 17043
661-VABL-1092 | 661-VABL-1092 | True | PELSPRTS999002 - U | Topsides Unity | New | 100 | VABL-FL | VALVE BALL TRUNNION FB CL 10000 RTJ HIGH YIELD CS API 6A GEARBOX |  | TS-0288 |  | Bespoke. API 6A Ball | TS041 | Design | 661-LPPM-2201 | A* | 0 | KL31 |  | 50 | -46 | 125 | 1.81 | K | VBBBKCCB10CCA:BL83N | BL83N-K-1.81-B | B | Outdoor |  | METAL | NO |  |  | KL31/VBBBKCCB10CCA:BL83N+BL3 | BL83N-K | BL83N-K | OK | BL3 | -46 | 150 | OK | 135 | Vendor |  | Design | SBM |  |  | N/A | PEDWPRTS661005 |  | 9 | V | Valid for Procurement/Construction |  | False | 17043
661-VABL-1093 | 661-VABL-1093 | True | PELSPRTS999002 - U | Topsides Unity | New | 100 | VABL-FL | VALVE BALL TRUNNION FB CL 10000 RTJ HIGH YIELD CS API 6A GEARBOX |  |  |  | Bespoke. API 6A Ball | TS041 | Design | 661-LPPL-2057 | A* | 2 | KL31 |  | 50 | -46 | 125 | 1.81 | K | VABBKCCB10CCA:BL81N | BL81N-K-1.81-B | B | Outdoor |  | SOFT | NC |  |  | KL31/VABBKCCB10CCA:BL81N+BL1 | BL81N-K | BL81N-K | OK | BL1 | -46 | 150 | OK | 135 | Vendor |  | Design | SBM |  |  | N/A | PEDWPRTS661005 |  | 9 | V | Valid for Procurement/Construction |  | False | 17043
661-VABL-1094 | 661-VABL-1094 | True | PELSPRTS999002 - U | Topsides Unity | New | 100 | VABL-FL | VALVE BALL TRUNNION FB CL 10000 RTJ HIGH YIELD CS API 6A GEARBOX |  |  |  | Bespoke. API 6A Ball | TS041 | Design | 661-LPPL-2057 | A* | 2 | KL31 |  | 50 | -46 | 125 | 1.81 | K | VABBKCCB10CCA:BL81N | BL81N-K-1.81-B | B | Outdoor |  | SOFT | LC |  |  | KL31/VABBKCCB10CCA:BL81N+BL1 | BL81N-K | BL81N-K | OK | BL1 | -46 | 150 | OK | 135 | Vendor |  | Design | SBM |  |  | N/A | PEDWPRTS661005 |  | 9 | V | Valid for Procurement/Construction |  | False | 17043
661-VABL-1095 | 661-VABL-1095 | True | PELSPRTS999002 - U | Topsides Unity | New | 100 | VABL-FL | VALVE BALL TRUNNION FB CL 10000 RTJ HIGH YIELD CS API 6A GEARBOX |  |  |  | Bespoke. API 6A Ball | TS041 | Design | 661-LPPL-2057 | A* | 2 | KL31 |  | 50 | -46 | 125 | 1.81 | K | VABBKCCB10CCA:BL81N | BL81N-K-1.81-B | B | Outdoor |  | SOFT | NC |  |  | KL31/VABBKCCB10CCA:BL81N+BL1 | BL81N-K | BL81N-K | OK | BL1 | -46 | 150 | OK | 135 | Vendor |  | Design | SBM |  |  | N/A | PEDWPRTS661005 |  | 9 | V | Valid for Procurement/Construction |  | False | 17043
661-VABL-1096 | 661-VABL-1096 | True | PELSPRTS999002 - U | Topsides Unity | New | 100 | VABL-FL | VALVE BALL TRUNNION FB CL 10000 RTJ HIGH YIELD CS API 6A GEARBOX |  |  |  | Bespoke. API 6A Ball | TS041 | Design | 661-LPPL-2057 | A* | 2 | KL31 |  | 50 | -46 | 125 | 1.81 | K | VABBKCCB10CCA:BL81N | BL81N-K-1.81-B | B | Outdoor |  | SOFT | NC |  |  | KL31/VABBKCCB10CCA:BL81N+BL1 | BL81N-K | BL81N-K | OK | BL1 | -46 | 150 | OK | 135 | Vendor |  | Design | SBM |  |  | N/A | PEDWPRTS661005 |  | 9 | V | Valid for Procurement/Construction |  | False | 17043
661-VABL-1097 | 661-VABL-1097 | True | PELSPRTS999002 - U | Topsides Unity | New | 100 | VABL-FL | VALVE BALL TRUNNION FB CL 10000 RTJ HIGH YIELD CS API 6A GEARBOX |  | TS-0288 |  | Bespoke. API 6A Ball | TS041 | Design | 661-LPPM-2201 | A* | 0 | KL31 |  | 50 | -46 | 125 | 1.81 | K | VBBBKCCB10CCA:BL83N | BL83N-K-1.81-B | B | Outdoor |  | METAL | NO |  |  | KL31/VBBBKCCB10CCA:BL83N+BL3 | BL83N-K | BL83N-K | OK | BL3 | -46 | 150 | OK | 135 | Vendor |  | Design | SBM |  |  | N/A | PEDWPRTS661005 |  | 9 | V | Valid for Procurement/Construction |  | False | 17043
661-VABL-1099 | 661-VABL-1099 | True | PELSPRTS999002 - U | Topsides Unity | New | 100 | VABL-CL | VALVE BALL TRUNNION FB CL 10000 HUB x HUB DSS MANU STD GEARBOX |  |  | 5,6 | Bespoke - VDS change (gas service) | TS041 | Design | 661-LPPM-2103 | A* | 16 | KD3A | PP | 107.2 | -46 | 125 | 16 | K | VBBBKLLFZZCAV:BL26NG | BL26NG-K-16-B-SL | B | Outdoor |  |  | ILC | 661-ZSO-5451 661-ZSC-5451 661-SPVI-1131 661-Z-5451 |  | KD3A/VBBBKLLFZZCAV:BL26NG+BL25 | BL26NG-K | BL26N-K | CHECK VDS Code | BL25 | -46 | 150 | OK | 5570 | Vendor |  | Design | SBM |  |  | N/A | PEDWPRTS661004 |  | 9 | V | Valid for Procurement/Construction |  | False | 17043
661-VABL-1101 | 661-VABL-1101 | True | PELSPRTS999002 - U | Topsides Unity | New | 100 | VABL-FL | VALVE BALL TRUNNION FB CL 10000 RTJ DSS API 6A GEARBOX |  |  |  | Bespoke - VDS change (gas service) | TS041 | Design | 661-LPPM-2094 | A* | 16 | KD3A | PP | 107.2 | -46 | 125 | 1.81 | K | VBBBKCCF10CCA:BL25NG | BL25NG-K-1.81-B | B | Outdoor |  |  | NC |  |  | KD3A/VBBBKCCF10CCA:BL25NG+BL23 | BL25NG-K | BL25N-K | CHECK VDS Code | BL23 | -46 | 175 | OK | 135 | Vendor |  | Design | SBM |  |  | N/A | PEDWPRTS661004 |  | 9 | V | Valid for Procurement/Construction |  | False | 17043
661-VABL-1102 | 661-VABL-1102 | True | PELSPRTS999002 - U | Topsides Unity | New | 100 | VABL-FL | VALVE BALL TRUNNION FB CL 10000 RTJ DSS API 6A GEARBOX |  |  | 3,4,10 | Bespoke - VDS change (gas service) | MS510 | Diagrams | 661-LPPM-2091 | A* | 14 | KD4A | PP | 107.2 | -46 | 125 | 1.81 | K | VBBBKCCF10CCA:BL25NG | BL25NG-K-1.81-B | B | Outdoor |  |  | NC |  |  | KD4A/VBBBKCCF10CCA:BL25NG+BL23 | BL25NG-K | BL25N-K | CHECK VDS Code | BL23 | -46 | 175 | OK | 135 | Vendor |  | Design | SBM |  |  | N/A | PEDWPRTS661004 |  | 9 | V | Valid for Procurement/Construction |  | False | 17043
661-VABL-1107 | 661-VABL-1107 | True | PELSPRTS999002 - U | Topsides Unity | New | 100 | VABL-FL | VALVE BALL TRUNNION FB CL 10000 RTJ DSS API 6A GEARBOX |  |  |  | Bespoke - VDS change (gas service) | TS041 | Design | 661-LPPM-2094 | A* | 16 | KD3A | PP | 107.2 | -46 | 125 | 1.81 | K | VBBBKCCF10CCA:BL25NG | BL25NG-K-1.81-B | B | Outdoor |  |  | NC |  |  | KD3A/VBBBKCCF10CCA:BL25NG+BL23 | BL25NG-K | BL25N-K | CHECK VDS Code | BL23 | -46 | 175 | OK | 135 | Vendor |  | Design | SBM |  |  | N/A | PEDWPRTS661004 |  | 9 | V | Valid for Procurement/Construction |  | False | 17043
661-VABL-1109 | 661-VABL-1109 | True | PELSPRTS999002 - U | Topsides Unity | New | 100 | VABL-FL | VALVE BALL FLOATING FB CL 600 RF DSS ASME B16.10 LG LEVER |  |  |  | Replica | TS041 | Design | 661-LPPM-2100 | A* | 16 | DD3A | PP | 107.2 | -46 | 125 | 2 | D | VBABDBBF21AAJ:BL212N | BL212N-D-2-B | B | Outdoor |  | METAL | NC |  |  | DD3A/VBABDBBF21AAJ:BL212N+BL6 | BL212N-D | BL202N-D | CHECK VDS Code | BL6 | -46 | 200 | OK | 50 | Vendor |  | Design | SBM |  |  | N/A | PEDWPRTS661004 |  | 9 | V | Valid for Procurement/Construction |  | False | 17043
661-VABL-1110 | 661-VABL-1110 | True | PELSPRTS999002 - U | Topsides Unity | New | 100 | VABL-FL | VALVE BALL TRUNNION FB CL 10000 RTJ DSS API 6A GEARBOX |  |  | 13 | Bespoke - VDS change (gas service) | MS510 | Diagrams | 661-LPPM-2092 | A* | 14 | KD4A | PP | 107.2 | -46 | 125 | 1.81 | K | VBBBKCCF10CCA:BL25NG | BL25NG-K-1.81-B | B | Outdoor |  |  | NC |  |  | KD4A/VBBBKCCF10CCA:BL25NG+BL23 | BL25NG-K | BL25N-K | CHECK VDS Code | BL23 | -46 | 175 | OK | 135 | Vendor |  | Design | SBM |  |  | N/A | PEDWPRTS661007 |  | 9 | V | Valid for Procurement/Construction |  | False | 17043
661-VABL-1111 | 661-VABL-1111 | True | PELSPRTS999002 - U | Topsides Unity | New | 100 | VABL-CL | VALVE BALL TRUNNION FB CL 10000 HUB x HUB DSS MANU STD GEARBOX |  |  | 5,6 | Bespoke - VDS change (gas service) | TS041 | Design | 661-LPPM-2104 | A* | 16 | KD3A | PP | 107.2 | -46 | 125 | 16 | K | VBBBKLLFZZCAV:BL26NG | BL26NG-K-16-B-SL | B | Outdoor |  |  | ILC | 661-SPVI-1132 661-ZSO-5551 661-ZSC-5551 661-Z-5551 |  | KD3A/VBBBKLLFZZCAV:BL26NG+BL25 | BL26NG-K | BL26N-K | CHECK VDS Code | BL25 | -46 | 150 | OK | 5570 | Vendor |  | Design | SBM |  |  | N/A | PEDWPRTS661007 |  | 9 | V | Valid for Procurement/Construction |  | False | 17043
661-VABL-1112 | 661-VABL-1112 | True | PELSPRTS999002 - U | Topsides Unity | New | 100 | VABL-FL | VALVE BALL TRUNNION FB CL 10000 RTJ DSS API 6A GEARBOX |  |  |  | Bespoke - VDS change (gas service) | TS041 | Design | 661-LPPM-2095 | A* | 16 | KD3A | PP | 107.2 | -46 | 125 | 1.81 | K | VBBBKCCF10CCA:BL25NG | BL25NG-K-1.81-B | B | Outdoor |  |  | NC |  |  | KD3A/VBBBKCCF10CCA:BL25NG+BL23 | BL25NG-K | BL25N-K | CHECK VDS Code | BL23 | -46 | 175 | OK | 135 | Vendor |  | Design | SBM |  |  | N/A | PEDWPRTS661007 |  | 9 | V | Valid for Procurement/Construction |  | False | 17043
661-VABL-1114 | 661-VABL-1114 | True | PELSPRTS999002 - U | Topsides Unity | New | 100 | VABL-FL | VALVE BALL TRUNNION FB CL 10000 RTJ DSS API 6A GEARBOX |  |  |  | Bespoke - VDS change (gas service) | TS041 | Design | 661-LPPM-2095 | A* | 16 | KD3A | PP | 107.2 | -46 | 125 | 1.81 | K | VBBBKCCF10CCA:BL25NG | BL25NG-K-1.81-B | B | Outdoor |  |  | NC |  |  | KD3A/VBBBKCCF10CCA:BL25NG+BL23 | BL25NG-K | BL25N-K | CHECK VDS Code | BL23 | -46 | 175 | OK | 135 | Vendor |  | Design | SBM |  |  | N/A | PEDWPRTS661007 |  | 9 | V | Valid for Procurement/Construction |  | False | 17043
661-VABL-1116 | 661-VABL-1116 | True | PELSPRTS999002 - U | Topsides Unity | New | 100 | VABL-FL | VALVE BALL FLOATING FB CL 600 RF DSS ASME B16.10 LG LEVER |  |  |  | Replica | TS041 | Design | 661-LPPM-2101 | A* | 16 | DD3A | PP | 107.2 | -46 | 125 | 2 | D | VBABDBBF21AAJ:BL212N | BL212N-D-2-B | B | Outdoor |  | METAL | NC |  |  | DD3A/VBABDBBF21AAJ:BL212N+BL6 | BL212N-D | BL202N-D | CHECK VDS Code | BL6 | -46 | 200 | OK | 50 | Vendor |  | Design | SBM |  |  | N/A | PEDWPRTS661007 |  | 9 | V | Valid for Procurement/Construction |  | False | 17043
661-VABL-1117 | 661-VABL-1117 | True | PELSPRTS999002 - U | Topsides Unity | New | 100 | VABL-CL | VALVE BALL TRUNNION FB CL 10000 HUB x HUB DSS MANU STD GEARBOX |  |  |  | Bespoke - VDS change (gas service) | TS041 | Design | 661-LPPM-2114 | A* | 10 | KD3A | PP | 50 | -46 | 125 | 10 | K | VBBBKLLFZZCAS:BL26NG | BL26NG-K-10-B-S | B | Outdoor |  |  | NO | 661-ZSO-1145 661-ZSC-1145 661-Z-1145 |  | KD3A/VBBBKLLFZZCAS:BL26NG+BL25 | BL26NG-K | BL26N-K | CHECK VDS Code | BL25 | -46 | 150 | OK | 1360 | Vendor |  | Design | SBM |  |  | N/A | PEDWPRTS661006 |  | 9 | V | Valid for Procurement/Construction |  | False | 17043
661-VABL-1118 | 661-VABL-1118 | True | PELSPRTS999002 - U | Topsides Unity | New | 100 | VABL-FL | VALVE BALL TRUNNION FB CL 10000 RTJ HIGH YIELD CS API 6A GEARBOX |  |  |  | Bespoke - VDS change (gas service) | TS041 | Design | 661-LPPM-2111 | A* | 10 | KL31 |  | 50 | -46 | 125 | 1.81 | K | VBBBKCCB10CCA:BL83NG | BL83NG-K-1.81-B | B | Outdoor |  |  | NC |  |  | KL31/VBBBKCCB10CCA:BL83NG+BL23 | BL83NG-K | BL83N-K | CHECK VDS Code | BL23 | -46 | 150 | OK | 135 | Vendor |  | Design | SBM |  |  | N/A | PEDWPRTS661006 |  | 9 | V | Valid for Procurement/Construction |  | False | 17043
661-VABL-1119 | 661-VABL-1119 | True | PELSPRTS999002 - U | Topsides Unity | New | 100 | VABL-FL | VALVE BALL TRUNNION FB CL 10000 RTJ HIGH YIELD CS API 6A GEARBOX |  |  |  | Bespoke - VDS change (gas service) | TS041 | Design | 661-LPPM-2111 | A* | 10 | KL31 |  | 50 | -46 | 125 | 1.81 | K | VBBBKCCB10CCA:BL83NG | BL83NG-K-1.81-B | B | Outdoor |  |  | NC |  |  | KL31/VBBBKCCB10CCA:BL83NG+BL23 | BL83NG-K | BL83N-K | CHECK VDS Code | BL23 | -46 | 150 | OK | 135 | Vendor |  | Design | SBM |  |  | N/A | PEDWPRTS661006 |  | 9 | V | Valid for Procurement/Construction |  | False | 17043
661-VABL-1120 | 661-VABL-1120 | True | PELSPRTS999002 - U | Topsides Unity | New | 100 | VABL-CL | VALVE BALL TRUNNION FB CL 10000 HUB x HUB DSS MANU STD GEARBOX |  |  |  | Bespoke - VDS change (gas service) | TS041 | Design | 661-LPPM-2106 | A* | 10 | KD3A |  | 50 | -46 | 125 | 10 | K | VBBBKLLFZZCAS:BL26NG | BL26NG-K-10-B | B | Outdoor |  |  | NC |  |  | KD3A/VBBBKLLFZZCAS:BL26NG+BL25 | BL26NG-K | BL26N-K | CHECK VDS Code | BL25 | -46 | 150 | OK | 1360 | Vendor |  | Design | SBM |  |  | N/A | PEDWPRTS661006 |  | 9 | V | Valid for Procurement/Construction |  | False | 17043
661-VABL-1121 | 661-VABL-1121 | True | PELSPRTS999002 - U | Topsides Unity | New | 100 | VABL-FL | VALVE BALL TRUNNION FB CL 10000 RTJ DSS API 6A GEARBOX |  |  |  | Bespoke - VDS change (gas service) | TS041 | Design | 661-LPPM-2114 | A* | 10 | KD3A | PP | 50 | -46 | 125 | 1.81 | K | VBBBKCCF10CCA:BL25NG | BL25NG-K-1.81-B | B | Outdoor |  |  | NC |  |  | KD3A/VBBBKCCF10CCA:BL25NG+BL23 | BL25NG-K | BL25N-K | CHECK VDS Code | BL23 | -46 | 175 | OK | 135 | Vendor |  | Design | SBM |  |  | N/A | PEDWPRTS661006 |  | 9 | V | Valid for Procurement/Construction |  | False | 17043
661-VABL-1122 | 661-VABL-1122 | True | PELSPRTS999002 - U | Topsides Unity | New | 100 | VABL-FL | VALVE BALL TRUNNION FB CL 10000 RTJ DSS API 6A GEARBOX |  |  |  | Bespoke - VDS change (gas service) | TS041 | Design | 661-LPPM-2109 | A* | 14 | KD4A |  | 50 | -46 | 125 | 1.81 | K | VBBBKCCF10CCA:BL25NG | BL25NG-K-1.81-B | B | Outdoor |  |  | NC |  |  | KD4A/VBBBKCCF10CCA:BL25NG+BL23 | BL25NG-K | BL25N-K | CHECK VDS Code | BL23 | -46 | 175 | OK | 135 | Vendor |  | Design | SBM |  |  | N/A | PEDWPRTS661006 |  | 9 | V | Valid for Procurement/Construction |  | False | 17043
661-VABL-1123 | 661-VABL-1123 | True | PELSPRTS999002 - U | Topsides Unity | New | 100 | VABL-FL | VALVE BALL TRUNNION FB CL 10000 RTJ HIGH YIELD CS API 6A GEARBOX |  |  | 2 | Bespoke - VDS change (gas service) | TS041 | Design | 661-LPPM-2128 | A* | 2 | KL31 |  | 50 | -46 | 125 | 1.81 | K | VBBBKCCB10CCA:BL83NG | BL83NG-K-1.81-B-L | B | Outdoor |  |  | ILO | 661-SPVI-1013 |  | KL31/VBBBKCCB10CCA:BL83NG+BL23 | BL83NG-K | BL83N-K | CHECK VDS Code | BL23 | -46 | 150 | OK | 135 | Vendor |  | Design | SBM |  |  | N/A | PEDWPRTS661006 |  | 9 | V | Valid for Procurement/Construction |  | False | 17043
661-VABL-1124 | 661-VABL-1124 | True | PELSPRTS999002 - U | Topsides Unity | New | 100 | VABL-FL | VALVE BALL TRUNNION FB CL 10000 RTJ HIGH YIELD CS API 6A GEARBOX |  | TS-0351 |  | Bespoke - VDS change (gas service) | TS041 | Design | 661-LPPM-2122 | A* | 3 | KL31 |  | 50 | -46 | 125 | 2.06 | K | VBBBKCCB10CCB:BL83NG | BL83NG-K-2.06-B | B | Outdoor | FB |  | LO |  |  | KL31/VBBBKCCB10CCB:BL83NG+BL23 | BL83NG-K | BL83N-K | CHECK VDS Code | BL23 | -46 | 150 | OK | 260 | Vendor |  | Design | SBM |  |  | N/A | PEDWPRTS661006 |  | 14 | V | Valid for Procurement/Construction |  | False | 17043
661-VABL-1125 | 661-VABL-1125 | True | PELSPRTS999002 - U | Topsides Unity | New | 100 | VABL-FL | VALVE BALL TRUNNION FB CL 10000 RTJ HIGH YIELD CS API 6A GEARBOX |  |  |  | Bespoke - VDS change (gas service) | TS041 | Design | 661-LPPM-2122 | A* | 3 | KL31 |  | 50 | -46 | 125 | 1.81 | K | VBBBKCCB10CCA:BL83NG | BL83NG-K-1.81-B | B | Outdoor |  |  | NC |  |  | KL31/VBBBKCCB10CCA:BL83NG+BL23 | BL83NG-K | BL83N-K | CHECK VDS Code | BL23 | -46 | 150 | OK | 135 | Vendor |  | Design | SBM |  |  | N/A | PEDWPRTS661006 |  | 13 | V | Valid for Procurement/Construction |  | False | 17043
661-VABL-1126 | 661-VABL-1126 | True | PELSPRTS999002 - U | Topsides Unity | New | 100 | VABL-FL | VALVE BALL TRUNNION FB CL 10000 RTJ HIGH YIELD CS API 6A GEARBOX |  | TS-0288 | 12 | Bespoke - VDS change (gas service) | TS041 | Design | 661-LPPM-2206 | A* | 0 | KL31 |  | 50 | -46 | 125 | 1.81 | K | VBBBKCCB10CCA:BL83NG | BL83NG-K-1.81-B | B | Outdoor |  |  | NO |  |  | KL31/VBBBKCCB10CCA:BL83NG+BL23 | BL83NG-K | BL83N-K | CHECK VDS Code | BL23 | -46 | 150 | OK | 135 | Vendor |  | Design | SBM |  |  | N/A | PEDWPRTS661006 |  | 9 | V | Valid for Procurement/Construction |  | False | 17043
661-VABL-1127 | 661-VABL-1127 | True | PELSPRTS999002 - U | Topsides Unity | New | 100 | VABL-FL | VALVE BALL TRUNNION FB CL 10000 RTJ HIGH YIELD CS API 6A GEARBOX |  | TS-0288 | 12 | Bespoke - VDS change (gas service) | TS041 | Design | 661-LPPM-2206 | A* | 0 | KL31 |  | 50 | -46 | 125 | 1.81 | K | VBBBKCCB10CCA:BL83NG | BL83NG-K-1.81-B | B | Outdoor |  |  | NO |  |  | KL31/VBBBKCCB10CCA:BL83NG+BL23 | BL83NG-K | BL83N-K | CHECK VDS Code | BL23 | -46 | 150 | OK | 135 | Vendor |  | Design | SBM |  |  | N/A | PEDWPRTS661006 |  | 9 | V | Valid for Procurement/Construction |  | False | 17043
661-VABL-1128 | 661-VABL-1128 | True | PELSPRTS999002 - U | Topsides Unity | New | 100 | VABL-FL | VALVE BALL TRUNNION FB CL 10000 RTJ HIGH YIELD CS API 6A GEARBOX |  |  | 2 | Bespoke - VDS change (gas service) | TS041 | Design | 661-LPPL-2112 | A* | 2 | KL31 |  | 50 | -46 | 125 | 1.81 | K | VABBKCCB10CCA:BL81NG | BL81NG-K-1.81-B-L | B | Outdoor |  |  | ILC | 661-SPVI-1012 |  | KL31/VABBKCCB10CCA:BL81NG+BL22 | BL81NG-K | BL81N-K | CHECK VDS Code | BL22 | -46 | 150 | OK | 135 | Vendor |  | Design | SBM |  |  | N/A | PEDWPRTS661006 |  | 9 | V | Valid for Procurement/Construction |  | False | 17043
661-VABL-1129 | 661-VABL-1129 | True | PELSPRTS999002 - U | Topsides Unity | New | 100 | VABL-FL | VALVE BALL TRUNNION FB CL 10000 RTJ HIGH YIELD CS API 6A GEARBOX |  |  |  | Bespoke - VDS change (gas service) | TS041 | Design | 661-LPPM-2206 | A* | 0 | KL31 |  | 50 | -46 | 125 | 1.81 | K | VBBBKCCB10CCA:BL83NG | BL83NG-K-1.81-B-L | B | Outdoor |  |  | ILC | 661-SPVI-1014 |  | KL31/VBBBKCCB10CCA:BL83NG+BL23 | BL83NG-K | BL83N-K | CHECK VDS Code | BL23 | -46 | 150 | OK | 135 | Vendor |  | Design | SBM |  |  | N/A | PEDWPRTS661006 |  | 9 | V | Valid for Procurement/Construction |  | False | 17043
661-VABL-1131 | 661-VABL-1131 | True | PELSPRTS999002 - U | Topsides Unity | New | 100 | VABL-FL | VALVE BALL TRUNNION FB CL 10000 RTJ HIGH YIELD CS API 6A GEARBOX |  |  |  | Bespoke - VDS change (gas service) | TS041 | Design | 661-LPPL-2112 | A* | 2 | KL31 |  | 50 | -46 | 125 | 1.81 | K | VABBKCCB10CCA:BL81NG | BL81NG-K-1.81-B | B | Outdoor |  |  | NC |  |  | KL31/VABBKCCB10CCA:BL81NG+BL22 | BL81NG-K | BL81N-K | CHECK VDS Code | BL22 | -46 | 150 | OK | 135 | Vendor |  | Design | SBM |  |  | N/A | PEDWPRTS661006 |  | 9 | V | Valid for Procurement/Construction |  | False | 17043
661-VABL-1132 | 661-VABL-1132 | True | PELSPRTS999002 - U | Topsides Unity | New | 100 | VABL-FL | VALVE BALL TRUNNION FB CL 10000 RTJ HIGH YIELD CS API 6A GEARBOX |  |  |  | Bespoke - VDS change (gas service) | TS041 | Design | 661-LPPL-2112 | A* | 2 | KL31 |  | 50 | -46 | 125 | 1.81 | K | VABBKCCB10CCA:BL81NG | BL81NG-K-1.81-B | B | Outdoor |  |  | LC |  |  | KL31/VABBKCCB10CCA:BL81NG+BL22 | BL81NG-K | BL81N-K | CHECK VDS Code | BL22 | -46 | 150 | OK | 135 | Vendor |  | Design | SBM |  |  | N/A | PEDWPRTS661006 |  | 9 | V | Valid for Procurement/Construction |  | False | 17043
661-VABL-1133 | 661-VABL-1133 | True | PELSPRTS999002 - U | Topsides Unity | New | 100 | VABL-FL | VALVE BALL TRUNNION FB CL 10000 RTJ HIGH YIELD CS API 6A GEARBOX |  |  |  | Bespoke. API 6A Ball | TS041 | Design | 661-LPPL-2112 | A* | 2 | KL31 |  | 50 | -46 | 125 | 1.81 | K | VABBKCCB10CCA:BL81N | BL81N-K-1.81-B | B | Outdoor |  | SOFT | NC |  |  | KL31/VABBKCCB10CCA:BL81N+BL1 | BL81N-K | BL81N-K | OK | BL1 | -46 | 150 | OK | 135 | Vendor |  | Design | SBM |  |  | N/A | PEDWPRTS661006 |  | 9 | V | Valid for Procurement/Construction |  | False | 17043
661-VABL-1134 | 661-VABL-1134 | True | PELSPRTS999002 - U | Topsides Unity | New | 100 | VABL-FL | VALVE BALL TRUNNION FB CL 10000 RTJ HIGH YIELD CS API 6A GEARBOX |  |  |  | Bespoke. API 6A Ball | TS041 | Design | 661-LPPL-2112 | A* | 2 | KL31 |  | 50 | -46 | 125 | 1.81 | K | VABBKCCB10CCA:BL81N | BL81N-K-1.81-B | B | Outdoor |  | SOFT | NC |  |  | KL31/VABBKCCB10CCA:BL81N+BL1 | BL81N-K | BL81N-K | OK | BL1 | -46 | 150 | OK | 135 | Vendor |  | Design | SBM |  |  | N/A | PEDWPRTS661006 |  | 9 | V | Valid for Procurement/Construction |  | False | 17043
661-VABL-1135 | 661-VABL-1135 | True | PELSPRTS999002 - U | Topsides Unity | New | 100 | VABL-CL | VALVE BALL TRUNNION FB CL 10000 HUB x HUB DSS MANU STD GEARBOX |  |  | 11 | Bespoke - VDS change (gas service) | TS041 | Design | 661-LPPM-2113 | A* | 8 | KD3A | PP | 50 | -46 | 125 | 8 | K | VBBBKLLFZZCAR:BL26NG | BL26NG-K-8-B-SL | B | Outdoor |  |  | ILC | 661-SPVI-1145 661-ZSO-1146 661-ZSC-1146 661-Z-1146 |  | KD3A/VBBBKLLFZZCAR:BL26NG+BL25 | BL26NG-K | BL26N-K | CHECK VDS Code | BL25 | -46 | 150 | OK | 1070 | Vendor |  | Design | SBM |  |  | N/A | PEDWPRTS661006 |  | 9 | V | Valid for Procurement/Construction |  | False | 17043
661-VABL-1136 | 661-VABL-1136 | True | PELSPRTS999002 - U | Topsides Unity | New | 100 | VABL-FL | VALVE BALL TRUNNION FB CL 10000 RTJ DSS API 6A GEARBOX |  |  |  | Bespoke - VDS change (gas service) | TS041 | Design | 661-LPPM-2114 | A* | 10 | KD3A | PP | 50 | -46 | 125 | 1.81 | K | VBBBKCCF10CCA:BL25NG | BL25NG-K-1.81-B | B | Outdoor |  |  | NO |  |  | KD3A/VBBBKCCF10CCA:BL25NG+BL23 | BL25NG-K | BL25N-K | CHECK VDS Code | BL23 | -46 | 175 | OK | 135 | Vendor |  | Design | SBM |  |  | N/A | PEDWPRTS661006 |  | 9 | V | Valid for Procurement/Construction |  | False | 17043
661-VABL-1137 | 661-VABL-1137 | True | PELSPRTS999002 - U | Topsides Unity | New | 100 | VABL-CL | VALVE BALL TRUNNION FB CL 10000 HUB x HUB DSS MANU STD GEARBOX |  |  |  | Bespoke - VDS change (gas service) | TS041 | Design | 661-LPPM-2106 | A* | 10 | KD3A |  | 50 | -46 | 125 | 10 | K | VBBBKLLFZZCAS:BL26NG | BL26NG-K-10-B | B | Outdoor |  |  | NC |  |  | KD3A/VBBBKLLFZZCAS:BL26NG+BL25 | BL26NG-K | BL26N-K | CHECK VDS Code | BL25 | -46 | 150 | OK | 1360 | Vendor |  | Design | SBM |  |  | N/A | PEDWPRTS661006 |  | 9 | V | Valid for Procurement/Construction |  | False | 17043
661-VABL-1156 | 661-VABL-1156 | True | PELSPRTS999002 - U | Topsides Unity | New | 100 | VABL-FL | VALVE BALL TRUNNION FB CL 10000 RTJ DSS API 6A GEARBOX |  |  |  | Bespoke - VDS change (gas service) | TS041 | Design | 661-LPPM-2118 | A* | 14 | KD4A |  | 50 | -46 | 125 | 1.81 | K | VBBBKCCF10CCA:BL25NG | BL25NG-K-1.81-B | B | Outdoor |  |  | NC |  |  | KD4A/VBBBKCCF10CCA:BL25NG+BL23 | BL25NG-K | BL25N-K | CHECK VDS Code | BL23 | -46 | 175 | OK | 135 | Vendor |  | Design | SBM |  |  | N/A | PEDWPRTS661008 |  | 9 | V | Valid for Procurement/Construction |  | False | 17043
661-VABL-1157 | 661-VABL-1157 | True | PELSPRTS999002 - U | Topsides Unity | New | 100 | VABL-FL | VALVE BALL TRUNNION FB CL 10000 RTJ HIGH YIELD CS API 6A GEARBOX |  |  |  | Bespoke. API 6A Ball | TS041 | Design | 661-LPPL-2082 | A* | 10 | KL31 |  | 50 | -46 | 125 | 1.81 | K | VABBKCCB10CCA:BL81N | BL81N-K-1.81-B | B | Outdoor |  | SOFT | NC |  |  | KL31/VABBKCCB10CCA:BL81N+BL1 | BL81N-K | BL81N-K | OK | BL1 | -46 | 150 | OK | 135 | Vendor |  | Design | SBM |  |  | N/A | PEDWPRTS661008 |  | 9 | V | Valid for Procurement/Construction |  | False | 17043
661-VABL-1158 | 661-VABL-1158 | True | PELSPRTS999002 - U | Topsides Unity | New | 100 | VABL-CL | VALVE BALL TRUNNION FB CL 10000 HUB x HUB HIGH YIELD CS MANU STD GEARBOX |  |  | 2 | Bespoke. API 6A Ball | TS041 | Design | 661-LPPL-2082 | A* | 10 | KL31 |  | 50 | -46 | 125 | 10 | K | VABBKLLBZZCAS:BL82N | BL82N-K-10-B-L | B | Outdoor |  | SOFT | ILC | 661-SPVI-1062 |  | KL31/VABBKLLBZZCAS:BL82N+BL2 | BL82N-K | BL82N-K | OK | BL2 | -46 | 150 | OK | 1360 | Vendor |  | Design | SBM |  |  | N/A | PEDWPRTS661008 |  | 9 | V | Valid for Procurement/Construction |  | False | 17043
661-VABL-1159 | 661-VABL-1159 | True | PELSPRTS999002 - U | Topsides Unity | New | 100 | VABL-FL | VALVE BALL TRUNNION FB CL 10000 RTJ HIGH YIELD CS API 6A GEARBOX |  |  | 2 | Bespoke. API 6A Ball | TS041 | Design | 661-LPPL-2082 | A* | 10 | KL31 |  | 50 | -46 | 125 | 1.81 | K | VABBKCCB10CCA:BL81N | BL81N-K-1.81-B-L | B | Outdoor |  | SOFT | ILC | 661-SPVI-1065 |  | KL31/VABBKCCB10CCA:BL81N+BL1 | BL81N-K | BL81N-K | OK | BL1 | -46 | 150 | OK | 135 | Vendor |  | Design | SBM |  |  | N/A | PEDWPRTS661008 |  | 9 | V | Valid for Procurement/Construction |  | False | 17043
661-VABL-1160 | 661-VABL-1160 | True | PELSPRTS999002 - U | Topsides Unity | New | 100 | VABL-FL | VALVE BALL TRUNNION FB CL 10000 RTJ HIGH YIELD CS API 6A GEARBOX |  |  |  | Bespoke. API 6A Ball | TS041 | Design | 661-LPPL-2082 | A* | 10 | KL31 |  | 50 | -46 | 125 | 1.81 | K | VABBKCCB10CCA:BL81N | BL81N-K-1.81-B | B | Outdoor |  | SOFT | NC |  |  | KL31/VABBKCCB10CCA:BL81N+BL1 | BL81N-K | BL81N-K | OK | BL1 | -46 | 150 | OK | 135 | Vendor |  | Design | SBM |  |  | N/A | PEDWPRTS661008 |  | 9 | V | Valid for Procurement/Construction |  | False | 17043
661-VABL-1161 | 661-VABL-1161 | True | PELSPRTS999002 - U | Topsides Unity | New | 100 | VABL-FL | VALVE BALL TRUNNION FB CL 10000 RTJ DSS MANU STD GEARBOX |  |  |  | Bespoke - VDS change (gas service) | TS041 | Design | 661-LPPL-2120 | A* | 10 | KD3A |  | 50 | -46 | 125 | 1.81 | K | VABBKCCFZZCCA:BL27NG | BL27NG-K-1.81-B | B | Outdoor |  |  | NC |  |  | KD3A/VABBKCCFZZCCA:BL27NG+BL22 | BL27NG-K | BL27N-K | CHECK VDS Code | BL22 | -46 | 150 | OK | 135 | Vendor |  | Design | SBM |  |  | N/A | PEDWPRTS661008 |  | 9 | V | Valid for Procurement/Construction |  | False | 17043
661-VABL-1162 | 661-VABL-1162 | True | PELSPRTS999002 - U | Topsides Unity | New | 100 | VABL-CL | VALVE BALL TRUNNION FB CL 10000 HUB x HUB DSS MANU STD GEARBOX |  |  |  | Bespoke - VDS change (gas service) | TS041 | Design | 661-LPPL-2120 | A* | 10 | KD3A |  | 50 | -46 | 125 | 10 | K | VABBKLLFZZCAS:BL28NG | BL28NG-K-10-B-S | B | Outdoor |  |  | NC | 661-ZSO-5508 661-ZSC-5508 661-Z-5508 |  | KD3A/VABBKLLFZZCAS:BL28NG+BL24 | BL28NG-K | BL28N-K | CHECK VDS Code | BL24 | -46 | 150 | OK | 1360 | Vendor |  | Design | SBM |  |  | N/A | PEDWPRTS661008 |  | 9 | V | Valid for Procurement/Construction |  | False | 17043
661-VABL-1163 | 661-VABL-1163 | True | PELSPRTS999002 - U | Topsides Unity | New | 100 | VABL-CL | VALVE BALL TRUNNION FB CL 10000 HUB x HUB DSS MANU STD GEARBOX |  |  |  | Bespoke - VDS change (gas service) | TS041 | Design | 661-LPPL-2120 | A* | 10 | KD3A |  | 50 | -46 | 125 | 10 | K | VABBKLLFZZCAS:BL28NG | BL28NG-K-10-B | B | Outdoor |  |  | NC |  |  | KD3A/VABBKLLFZZCAS:BL28NG+BL24 | BL28NG-K | BL28N-K | CHECK VDS Code | BL24 | -46 | 150 | OK | 1360 | Vendor |  | Design | SBM |  |  | N/A | PEDWPRTS661008 |  | 9 | V | Valid for Procurement/Construction |  | False | 17043
661-VABL-1164 | 661-VABL-1164 | True | PELSPRTS999002 - U | Topsides Unity | New | 100 | VABL-FL | VALVE BALL TRUNNION FB CL 10000 RTJ HIGH YIELD CS API 6A GEARBOX |  |  |  | Bespoke. API 6A Ball | TS041 | Design | 661-LPPL-2142 | A* | 3 | KL31 |  | 50 | -46 | 125 | 1.81 | K | VABBKCCB10CCA:BL81N | BL81N-K-1.81-B | B | Outdoor |  | SOFT | NC |  |  | KL31/VABBKCCB10CCA:BL81N+BL1 | BL81N-K | BL81N-K | OK | BL1 | -46 | 150 | OK | 135 | Vendor |  | Design | SBM |  |  | N/A | PEDWPRTS661008 |  | 13 | V | Valid for Procurement/Construction |  | False | 17043
661-VABL-1165 | 661-VABL-1165 | True | PELSPRTS999002 - U | Topsides Unity | New | 100 | VABL-FL | VALVE BALL TRUNNION FB CL 10000 RTJ HIGH YIELD CS API 6A GEARBOX |  |  |  | Bespoke. API 6A Ball | TS041 | Design | 661-LPPL-2142 | A* | 3 | KL31 |  | 50 | -46 | 125 | 2.06 | K | VABBKCCB10CCB:BL81N | BL81N-K-2.06-B | B | Outdoor | FB | SOFT | LO |  |  | KL31/VABBKCCB10CCB:BL81N+BL1 | BL81N-K | BL81N-K | OK | BL1 | -46 | 150 | OK | 260 | Vendor |  | Design | SBM |  |  | N/A | PEDWPRTS661008 |  | 13 | V | Valid for Procurement/Construction |  | False | 17043
661-VABL-1166 | 661-VABL-1166 | True | PELSPRTS999002 - U | Topsides Unity | New | 100 | VABL-FL | VALVE BALL TRUNNION FB CL 10000 RTJ HIGH YIELD CS API 6A GEARBOX |  |  |  | Bespoke. API 6A Ball | TS041 | Design | 661-LPPM-2203 | A* | 0 | KL31 |  | 50 | -46 | 125 | 1.81 | K | VBBBKCCB10CCA:BL83N | BL83N-K-1.81-B-L | B | Outdoor |  | METAL | ILC | 661-SPVI-1058 |  | KL31/VBBBKCCB10CCA:BL83N+BL3 | BL83N-K | BL83N-K | OK | BL3 | -46 | 150 | OK | 135 | Vendor |  | Design | SBM |  |  | N/A | PEDWPRTS661008 |  | 9 | V | Valid for Procurement/Construction |  | False | 17043
661-VABL-1167 | 661-VABL-1167 | True | PELSPRTS999002 - U | Topsides Unity | New | 100 | VABL-FL | VALVE BALL TRUNNION FB CL 10000 RTJ HIGH YIELD CS API 6A GEARBOX |  | TS-0288 |  | Bespoke. API 6A Ball | TS041 | Design | 661-LPPM-2203 | A* | 0 | KL31 |  | 50 | -46 | 125 | 1.81 | K | VBBBKCCB10CCA:BL83N | BL83N-K-1.81-B | B | Outdoor |  | METAL | NO |  |  | KL31/VBBBKCCB10CCA:BL83N+BL3 | BL83N-K | BL83N-K | OK | BL3 | -46 | 150 | OK | 135 | Vendor |  | Design | SBM |  |  | N/A | PEDWPRTS661008 |  | 9 | V | Valid for Procurement/Construction |  | False | 17043
661-VABL-1168 | 661-VABL-1168 | True | PELSPRTS999002 - U | Topsides Unity | New | 100 | VABL-FL | VALVE BALL TRUNNION FB CL 10000 RTJ HIGH YIELD CS API 6A GEARBOX |  |  |  | Bespoke. API 6A Ball | TS041 | Design | 661-LPPL-2147 | A* | 2 | KL31 |  | 50 | -46 | 125 | 1.81 | K | VABBKCCB10CCA:BL81N | BL81N-K-1.81-B | B | Outdoor |  | SOFT | NC |  |  | KL31/VABBKCCB10CCA:BL81N+BL1 | BL81N-K | BL81N-K | OK | BL1 | -46 | 150 | OK | 135 | Vendor |  | Design | SBM |  |  | N/A | PEDWPRTS661008 |  | 9 | V | Valid for Procurement/Construction |  | False | 17043
661-VABL-1169 | 661-VABL-1169 | True | PELSPRTS999002 - U | Topsides Unity | New | 100 | VABL-FL | VALVE BALL TRUNNION FB CL 10000 RTJ HIGH YIELD CS API 6A GEARBOX |  |  |  | Bespoke. API 6A Ball | TS041 | Design | 661-LPPL-2147 | A* | 2 | KL31 |  | 50 | -46 | 125 | 1.81 | K | VABBKCCB10CCA:BL81N | BL81N-K-1.81-B | B | Outdoor |  | SOFT | LC |  |  | KL31/VABBKCCB10CCA:BL81N+BL1 | BL81N-K | BL81N-K | OK | BL1 | -46 | 150 | OK | 135 | Vendor |  | Design | SBM |  |  | N/A | PEDWPRTS661008 |  | 9 | V | Valid for Procurement/Construction |  | False | 17043
661-VABL-1170 | 661-VABL-1170 | True | PELSPRTS999002 - U | Topsides Unity | New | 100 | VABL-FL | VALVE BALL TRUNNION FB CL 10000 RTJ HIGH YIELD CS API 6A GEARBOX |  |  |  | Bespoke. API 6A Ball | TS041 | Design | 661-LPPL-2147 | A* | 2 | KL31 |  | 50 | -46 | 125 | 1.81 | K | VABBKCCB10CCA:BL81N | BL81N-K-1.81-B | B | Outdoor |  | SOFT | NC |  |  | KL31/VABBKCCB10CCA:BL81N+BL1 | BL81N-K | BL81N-K | OK | BL1 | -46 | 150 | OK | 135 | Vendor |  | Design | SBM |  |  | N/A | PEDWPRTS661008 |  | 9 | V | Valid for Procurement/Construction |  | False | 17043
661-VABL-1171 | 661-VABL-1171 | True | PELSPRTS999002 - U | Topsides Unity | New | 100 | VABL-FL | VALVE BALL TRUNNION FB CL 10000 RTJ HIGH YIELD CS API 6A GEARBOX |  |  |  | Bespoke. API 6A Ball | TS041 | Design | 661-LPPL-2147 | A* | 2 | KL31 |  | 50 | -46 | 125 | 1.81 | K | VABBKCCB10CCA:BL81N | BL81N-K-1.81-B | B | Outdoor |  | SOFT | NC |  |  | KL31/VABBKCCB10CCA:BL81N+BL1 | BL81N-K | BL81N-K | OK | BL1 | -46 | 150 | OK | 135 | Vendor |  | Design | SBM |  |  | N/A | PEDWPRTS661008 |  | 9 | V | Valid for Procurement/Construction |  | False | 17043
661-VABL-1172 | 661-VABL-1172 | True | PELSPRTS999002 - U | Topsides Unity | New | 100 | VABL-FL | VALVE BALL TRUNNION FB CL 10000 RTJ HIGH YIELD CS API 6A GEARBOX |  | TS-0288 |  | Bespoke. API 6A Ball | TS041 | Design | 661-LPPM-2203 | A* | 0 | KL31 |  | 50 | -46 | 125 | 1.81 | K | VBBBKCCB10CCA:BL83N | BL83N-K-1.81-B | B | Outdoor |  | METAL | NO |  |  | KL31/VBBBKCCB10CCA:BL83N+BL3 | BL83N-K | BL83N-K | OK | BL3 | -46 | 150 | OK | 135 | Vendor |  | Design | SBM |  |  | N/A | PEDWPRTS661008 |  | 9 | V | Valid for Procurement/Construction |  | False | 17043
661-VABL-1174 | 661-VABL-1174 | True | PELSPRTS999002 - U | Topsides Unity | New | 100 | VABL-CL | VALVE BALL TRUNNION FB CL 10000 HUB x HUB DSS MANU STD GEARBOX |  |  | 5,6 | Bespoke - VDS change (gas service) | TS041 | Design | 661-LPPM-2159 | A* | 16 | KD3A | PP | 107.2 | -46 | 125 | 16 | K | VBBBKLLFZZCAV:BL26NG | BL26NG-K-16-B-SL | B | Outdoor |  |  | ILC | 661-SPVI-1136 661-ZSO-5651 661-ZSC-5651 661-Z-5651 |  | KD3A/VBBBKLLFZZCAV:BL26NG+BL25 | BL26NG-K | BL26N-K | CHECK VDS Code | BL25 | -46 | 150 | OK | 5570 | Vendor |  | Design | SBM |  |  | N/A | PEDWPRTS661007 |  | 9 | V | Valid for Procurement/Construction |  | False | 17043
661-VABL-1176 | 661-VABL-1176 | True | PELSPRTS999002 - U | Topsides Unity | New | 100 | VABL-FL | VALVE BALL TRUNNION FB CL 10000 RTJ DSS API 6A GEARBOX |  |  |  | Bespoke - VDS change (gas service) | TS041 | Design | 661-LPPM-2153 | A* | 16 | KD3A | PP | 107.2 | -46 | 125 | 1.81 | K | VBBBKCCF10CCA:BL25NG | BL25NG-K-1.81-B | B | Outdoor |  |  | NC |  |  | KD3A/VBBBKCCF10CCA:BL25NG+BL23 | BL25NG-K | BL25N-K | CHECK VDS Code | BL23 | -46 | 175 | OK | 135 | Vendor |  | Design | SBM |  |  | N/A | PEDWPRTS661007 |  | 9 | V | Valid for Procurement/Construction |  | False | 17043
661-VABL-1177 | 661-VABL-1177 | True | PELSPRTS999002 - U | Topsides Unity | New | 100 | VABL-FL | VALVE BALL TRUNNION FB CL 10000 RTJ DSS API 6A GEARBOX |  |  | 13 | Bespoke - VDS change (gas service) | MS510 | Diagrams | 661-LPPM-2151 | A* | 14 | KD4A | PP | 107.2 | -46 | 125 | 1.81 | K | VBBBKCCF10CCA:BL25NG | BL25NG-K-1.81-B | B | Outdoor |  |  | NC |  |  | KD4A/VBBBKCCF10CCA:BL25NG+BL23 | BL25NG-K | BL25N-K | CHECK VDS Code | BL23 | -46 | 175 | OK | 135 | Vendor |  | Design | SBM |  |  | N/A | PEDWPRTS661007 |  | 9 | V | Valid for Procurement/Construction |  | False | 17043
661-VABL-1182 | 661-VABL-1182 | True | PELSPRTS999002 - U | Topsides Unity | New | 100 | VABL-FL | VALVE BALL TRUNNION FB CL 10000 RTJ DSS API 6A GEARBOX |  |  |  | Bespoke - VDS change (gas service) | TS041 | Design | 661-LPPM-2153 | A* | 16 | KD3A | PP | 107.2 | -46 | 125 | 1.81 | K | VBBBKCCF10CCA:BL25NG | BL25NG-K-1.81-B | B | Outdoor |  |  | NC |  |  | KD3A/VBBBKCCF10CCA:BL25NG+BL23 | BL25NG-K | BL25N-K | CHECK VDS Code | BL23 | -46 | 175 | OK | 135 | Vendor |  | Design | SBM |  |  | N/A | PEDWPRTS661007 |  | 9 | V | Valid for Procurement/Construction |  | False | 17043
661-VABL-1184 | 661-VABL-1184 | True | PELSPRTS999002 - U | Topsides Unity | New | 100 | VABL-FL | VALVE BALL FLOATING FB CL 600 RF DSS ASME B16.10 LG LEVER |  |  |  | Replica | TS041 | Design | 661-LPPM-2157 | A* | 16 | DD3A | PP | 107.2 | -46 | 125 | 2 | D | VBABDBBF21AAJ:BL212N | BL212N-D-2-B | B | Outdoor |  | METAL | NC |  |  | DD3A/VBABDBBF21AAJ:BL212N+BL6 | BL212N-D | BL202N-D | CHECK VDS Code | BL6 | -46 | 200 | OK | 50 | Vendor |  | Design | SBM |  |  | N/A | PEDWPRTS661007 |  | 9 | V | Valid for Procurement/Construction |  | False | 17043
661-VABL-1187 | 661-VABL-1187 | True | PELSPRTS999002 - U | Topsides Unity | New | 100 | VABL-FL | VALVE BALL TRUNNION FB CL 10000 RTJ HIGH YIELD CS API 6A GEARBOX |  |  |  | Bespoke - VDS change (gas service) | TS041 | Design | 661-LPPM-2162 | A* | 10 | KL31 |  | 50 | -46 | 125 | 1.81 | K | VBBBKCCB10CCA:BL83NG | BL83NG-K-1.81-B | B | Outdoor |  |  | NC |  |  | KL31/VBBBKCCB10CCA:BL83NG+BL23 | BL83NG-K | BL83N-K | CHECK VDS Code | BL23 | -46 | 150 | OK | 135 | Vendor |  | Design | SBM |  |  | N/A | PEDWPRTS661009 |  | 9 | V | Valid for Procurement/Construction |  | False | 17043
661-VABL-1188 | 661-VABL-1188 | True | PELSPRTS999002 - U | Topsides Unity | New | 100 | VABL-FL | VALVE BALL TRUNNION FB CL 10000 RTJ HIGH YIELD CS API 6A GEARBOX |  |  |  | Bespoke - VDS change (gas service) | TS041 | Design | 661-LPPM-2162 | A* | 10 | KL31 |  | 50 | -46 | 125 | 1.81 | K | VBBBKCCB10CCA:BL83NG | BL83NG-K-1.81-B | B | Outdoor |  |  | NC |  |  | KL31/VBBBKCCB10CCA:BL83NG+BL23 | BL83NG-K | BL83N-K | CHECK VDS Code | BL23 | -46 | 150 | OK | 135 | Vendor |  | Design | SBM |  |  | N/A | PEDWPRTS661009 |  | 9 | V | Valid for Procurement/Construction |  | False | 17043
661-VABL-1189 | 661-VABL-1189 | True | PELSPRTS999002 - U | Topsides Unity | New | 100 | VABL-FL | VALVE BALL TRUNNION FB CL 10000 RTJ DSS API 6A GEARBOX |  |  |  | Bespoke - VDS change (gas service) | TS041 | Design | 661-LPPM-2117 | A* | 10 | KD3A | PP | 50 | -46 | 125 | 1.81 | K | VBBBKCCF10CCA:BL25NG | BL25NG-K-1.81-B | B | Outdoor |  |  | NC |  |  | KD3A/VBBBKCCF10CCA:BL25NG+BL23 | BL25NG-K | BL25N-K | CHECK VDS Code | BL23 | -46 | 175 | OK | 135 | Vendor |  | Design | SBM |  |  | N/A | PEDWPRTS661009 |  | 9 | V | Valid for Procurement/Construction |  | False | 17043
661-VABL-1190 | 661-VABL-1190 | True | PELSPRTS999002 - U | Topsides Unity | New | 100 | VABL-FL | VALVE BALL TRUNNION FB CL 10000 RTJ HIGH YIELD CS API 6A GEARBOX |  |  |  | Bespoke - VDS change (gas service) | TS041 | Design | 661-LPPM-2179 | A* | 3 | KL31 |  | 50 | -46 | 125 | 2.06 | K | VBBBKCCB10CCB:BL83NG | BL83NG-K-2.06-B | B | Outdoor | FB |  | LO |  |  | KL31/VBBBKCCB10CCB:BL83NG+BL23 | BL83NG-K | BL83N-K | CHECK VDS Code | BL23 | -46 | 150 | OK | 260 | Vendor |  | Design | SBM |  |  | N/A | PEDWPRTS661009 |  | 13 | V | Valid for Procurement/Construction |  | False | 17043
661-VABL-1191 | 661-VABL-1191 | True | PELSPRTS999002 - U | Topsides Unity | New | 100 | VABL-FL | VALVE BALL TRUNNION FB CL 10000 RTJ HIGH YIELD CS API 6A GEARBOX |  |  |  | Bespoke - VDS change (gas service) | TS041 | Design | 661-LPPM-2179 | A* | 3 | KL31 |  | 50 | -46 | 125 | 1.81 | K | VBBBKCCB10CCA:BL83NG | BL83NG-K-1.81-B | B | Outdoor |  |  | NC |  |  | KL31/VBBBKCCB10CCA:BL83NG+BL23 | BL83NG-K | BL83N-K | CHECK VDS Code | BL23 | -46 | 150 | OK | 135 | Vendor |  | Design | SBM |  |  | N/A | PEDWPRTS661009 |  | 13 | V | Valid for Procurement/Construction |  | False | 17043
661-VABL-1192 | 661-VABL-1192 | True | PELSPRTS999002 - U | Topsides Unity | New | 100 | VABL-FL | VALVE BALL TRUNNION FB CL 10000 RTJ HIGH YIELD CS API 6A GEARBOX |  |  | 2 | Bespoke - VDS change (gas service) | TS041 | Design | 661-LPPL-2171 | A* | 2 | KL31 |  | 50 | -46 | 125 | 1.81 | K | VABBKCCB10CCA:BL81NG | BL81NG-K-1.81-B-L | B | Outdoor |  |  | ILC | 661-SPVI-1072 |  | KL31/VABBKCCB10CCA:BL81NG+BL22 | BL81NG-K | BL81N-K | CHECK VDS Code | BL22 | -46 | 150 | OK | 135 | Vendor |  | Design | SBM |  |  | N/A | PEDWPRTS661009 |  | 9 | V | Valid for Procurement/Construction |  | False | 17043
661-VABL-1194 | 661-VABL-1194 | True | PELSPRTS999002 - U | Topsides Unity | New | 100 | VABL-FL | VALVE BALL TRUNNION FB CL 10000 RTJ HIGH YIELD CS API 6A GEARBOX |  |  | 2 | Bespoke - VDS change (gas service) | TS041 | Design | 661-LPPM-2179 | A* | 3 | KL31 |  | 50 | -46 | 125 | 1.81 | K | VBBBKCCB10CCA:BL83NG | BL83NG-K-1.81-B-L | B | Outdoor | FB |  | ILC | 661-SPVI-1079 |  | KL31/VBBBKCCB10CCA:BL83NG+BL23 | BL83NG-K | BL83N-K | CHECK VDS Code | BL23 | -46 | 150 | OK | 135 | Vendor |  | Design | SBM |  |  | N/A | PEDWPRTS661009 |  | 13 | V | Valid for Procurement/Construction |  | False | 17043
661-VABL-1195 | 661-VABL-1195 | True | PELSPRTS999002 - U | Topsides Unity | New | 100 | VABL-FL | VALVE BALL TRUNNION FB CL 10000 RTJ HIGH YIELD CS API 6A GEARBOX |  |  |  | Bespoke - VDS change (gas service) | TS041 | Design | 661-LPPL-2171 | A* | 2 | KL31 |  | 50 | -46 | 125 | 1.81 | K | VABBKCCB10CCA:BL81NG | BL81NG-K-1.81-B | B | Outdoor |  |  | LC |  |  | KL31/VABBKCCB10CCA:BL81NG+BL22 | BL81NG-K | BL81N-K | CHECK VDS Code | BL22 | -46 | 150 | OK | 135 | Vendor |  | Design | SBM |  |  | N/A | PEDWPRTS661009 |  | 9 | V | Valid for Procurement/Construction |  | False | 17043
661-VABL-1196 | 661-VABL-1196 | True | PELSPRTS999002 - U | Topsides Unity | New | 100 | VABL-FL | VALVE BALL TRUNNION FB CL 10000 RTJ HIGH YIELD CS API 6A GEARBOX |  |  |  | Bespoke. API 6A Ball | TS041 | Design | 661-LPPL-2171 | A* | 2 | KL31 |  | 50 | -46 | 125 | 1.81 | K | VABBKCCB10CCA:BL81N | BL81N-K-1.81-B | B | Outdoor |  | SOFT | NC |  |  | KL31/VABBKCCB10CCA:BL81N+BL1 | BL81N-K | BL81N-K | OK | BL1 | -46 | 150 | OK | 135 | Vendor |  | Design | SBM |  |  | N/A | PEDWPRTS661009 |  | 9 | V | Valid for Procurement/Construction |  | False | 17043
661-VABL-1197 | 661-VABL-1197 | True | PELSPRTS999002 - U | Topsides Unity | New | 100 | VABL-FL | VALVE BALL TRUNNION FB CL 10000 RTJ HIGH YIELD CS API 6A GEARBOX |  |  |  | Bespoke. API 6A Ball | TS041 | Design | 661-LPPL-2171 | A* | 2 | KL31 |  | 50 | -46 | 125 | 1.81 | K | VABBKCCB10CCA:BL81N | BL81N-K-1.81-B | B | Outdoor |  | SOFT | NC |  |  | KL31/VABBKCCB10CCA:BL81N+BL1 | BL81N-K | BL81N-K | OK | BL1 | -46 | 150 | OK | 135 | Vendor |  | Design | SBM |  |  | N/A | PEDWPRTS661009 |  | 9 | V | Valid for Procurement/Construction |  | False | 17043
661-VABL-1198 | 661-VABL-1198 | True | PELSPRTS999002 - U | Topsides Unity | New | 100 | VABL-CL | VALVE BALL TRUNNION FB CL 10000 HUB x HUB DSS MANU STD GEARBOX |  |  |  | Bespoke - VDS change (gas service) | TS041 | Design | 661-LPPM-2169 | A* | 10 | KD3A |  | 50 | -46 | 125 | 10 | K | VBBBKLLFZZCAS:BL26NG | BL26NG-K-10-B | B | Outdoor |  |  | NC |  |  | KD3A/VBBBKLLFZZCAS:BL26NG+BL25 | BL26NG-K | BL26N-K | CHECK VDS Code | BL25 | -46 | 150 | OK | 1360 | Vendor |  | Design | SBM |  |  | N/A | PEDWPRTS661009 |  | 9 | V | Valid for Procurement/Construction |  | False | 17043
661-VABL-1199 | 661-VABL-1199 | True | PELSPRTS999002 - U | Topsides Unity | New | 100 | VABL-CL | VALVE BALL TRUNNION FB CL 10000 HUB x HUB DSS MANU STD GEARBOX |  |  |  | Bespoke - VDS change (gas service) | TS041 | Design | 661-LPPM-2169 | A* | 10 | KD3A |  | 50 | -46 | 125 | 10 | K | VBBBKLLFZZCAS:BL26NG | BL26NG-K-10-B | B | Outdoor |  |  | NC |  |  | KD3A/VBBBKLLFZZCAS:BL26NG+BL25 | BL26NG-K | BL26N-K | CHECK VDS Code | BL25 | -46 | 150 | OK | 1360 | Vendor |  | Design | SBM |  |  | N/A | PEDWPRTS661009 |  | 9 | V | Valid for Procurement/Construction |  | False | 17043
661-VABL-1200 | 661-VABL-1200 | True | PELSPRTS999002 - U | Topsides Unity | New | 100 | VABL-FL | VALVE BALL TRUNNION FB CL 10000 RTJ DSS API 6A GEARBOX |  |  |  | Bespoke - VDS change (gas service) | TS041 | Design | 661-LPPM-2117 | A* | 10 | KD3A | PP | 50 | -46 | 125 | 1.81 | K | VBBBKCCF10CCA:BL25NG | BL25NG-K-1.81-B | B | Outdoor |  |  | NO |  |  | KD3A/VBBBKCCF10CCA:BL25NG+BL23 | BL25NG-K | BL25N-K | CHECK VDS Code | BL23 | -46 | 175 | OK | 135 | Vendor |  | Design | SBM |  |  | N/A | PEDWPRTS661009 |  | 9 | V | Valid for Procurement/Construction |  | False | 17043
661-VABL-1201 | 661-VABL-1201 | True | PELSPRTS999002 - U | Topsides Unity | New | 100 | VABL-CL | VALVE BALL TRUNNION FB CL 10000 HUB x HUB DSS MANU STD GEARBOX |  |  | 11 | Bespoke - VDS change (gas service) | TS041 | Design | 661-LPPM-2163 | A* | 8 | KD3A | PP | 50 | -46 | 125 | 8 | K | VBBBKLLFZZCAR:BL26NG | BL26NG-K-8-B-SL | B | Outdoor |  |  | ILC | 661-ZSO-1186 661-ZSC-1186 661-SPVI-1146 661-Z-1186 |  | KD3A/VBBBKLLFZZCAR:BL26NG+BL25 | BL26NG-K | BL26N-K | CHECK VDS Code | BL25 | -46 | 150 | OK | 1070 | Vendor |  | Design | SBM |  |  | N/A | PEDWPRTS661009 |  | 9 | V | Valid for Procurement/Construction |  | False | 17043
661-VABL-1202 | 661-VABL-1202 | True | PELSPRTS999002 - U | Topsides Unity | New | 100 | VABL-FL | VALVE BALL TRUNNION FB CL 10000 RTJ HIGH YIELD CS API 6A GEARBOX |  |  |  | Bespoke - VDS change (gas service) | TS041 | Design | 661-LPPL-2171 | A* | 2 | KL31 |  | 50 | -46 | 125 | 1.81 | K | VABBKCCB10CCA:BL81NG | BL81NG-K-1.81-B | B | Outdoor |  |  | NC |  |  | KL31/VABBKCCB10CCA:BL81NG+BL22 | BL81NG-K | BL81N-K | CHECK VDS Code | BL22 | -46 | 150 | OK | 135 | Vendor |  | Design | SBM |  |  | N/A | PEDWPRTS661009 |  | 9 | V | Valid for Procurement/Construction |  | False | 17043
661-VABL-1203 | 661-VABL-1203 | True | PELSPRTS999002 - U | Topsides Unity | New | 100 | VABL-FL | VALVE BALL TRUNNION FB CL 10000 RTJ HIGH YIELD CS API 6A GEARBOX |  | TS-0288 |  | Bespoke - VDS change (gas service) | TS041 | Design | 661-LPPM-2207 | A* | 0 | KL31 |  | 50 | -46 | 125 | 1.81 | K | VBBBKCCB10CCA:BL83NG | BL83NG-K-1.81-B | B | Outdoor |  |  | NO |  |  | KL31/VBBBKCCB10CCA:BL83NG+BL23 | BL83NG-K | BL83N-K | CHECK VDS Code | BL23 | -46 | 150 | OK | 135 | Vendor |  | Design | SBM |  |  | N/A | PEDWPRTS661009 |  | 9 | V | Valid for Procurement/Construction |  | False | 17043
661-VABL-1204 | 661-VABL-1204 | True | PELSPRTS999002 - U | Topsides Unity | New | 100 | VABL-FL | VALVE BALL TRUNNION FB CL 10000 RTJ HIGH YIELD CS API 6A GEARBOX |  | TS-0288 |  | Bespoke - VDS change (gas service) | TS041 | Design | 661-LPPM-2207 | A* | 0 | KL31 |  | 50 | -46 | 125 | 1.81 | K | VBBBKCCB10CCA:BL83NG | BL83NG-K-1.81-B | B | Outdoor |  |  | NO |  |  | KL31/VBBBKCCB10CCA:BL83NG+BL23 | BL83NG-K | BL83N-K | CHECK VDS Code | BL23 | -46 | 150 | OK | 135 | Vendor |  | Design | SBM |  |  | N/A | PEDWPRTS661009 |  | 9 | V | Valid for Procurement/Construction |  | False | 17043
661-VABL-1205 | 661-VABL-1205 | True | PELSPRTS999002 - U | Topsides Unity | New | 100 | VABL-CL | VALVE BALL TRUNNION FB CL 10000 HUB x HUB DSS MANU STD GEARBOX |  |  |  | Bespoke - VDS change (gas service) | TS041 | Design | 661-LPPM-2117 | A* | 10 | KD3A | PP | 50 | -46 | 125 | 10 | K | VBBBKLLFZZCAS:BL26NG | BL26NG-K-10-B-S | B | Outdoor |  |  | NO | 661-ZSO-1185 661-Z-1185 |  | KD3A/VBBBKLLFZZCAS:BL26NG+BL25 | BL26NG-K | BL26N-K | CHECK VDS Code | BL25 | -46 | 150 | OK | 1360 | Vendor |  | Design | SBM |  |  | N/A | PEDWPRTS661009 |  | 9 | V | Valid for Procurement/Construction |  | False | 17043
661-VABL-1206 | 661-VABL-1206 | True | PELSPRTS999002 - U | Topsides Unity | New | 100 | VABL-FL | VALVE BALL TRUNNION FB CL 10000 RTJ DSS API 6A GEARBOX |  |  |  | Bespoke - VDS change (gas service) | TS041 | Design | 661-LPPM-2160 | A* | 14 | KD4A |  | 50 | -46 | 125 | 1.81 | K | VBBBKCCF10CCA:BL25NG | BL25NG-K-1.81-B | B | Outdoor |  |  | NC |  |  | KD4A/VBBBKCCF10CCA:BL25NG+BL23 | BL25NG-K | BL25N-K | CHECK VDS Code | BL23 | -46 | 175 | OK | 135 | Vendor |  | Design | SBM |  |  | N/A | PEDWPRTS661009 |  | 9 | V | Valid for Procurement/Construction |  | False | 17043
661-VABL-1221 | 661-VABL-1221 | True | PELSPRTS999002 - U | Topsides Unity | New | 100 | VABL-FL | VALVE BALL TRUNNION FB CL 600 RF DSS ASME B16.10 LG GEARBOX |  |  | 8,9 | Replica | TS001 | Design | 661-LPPM-2045 | A* | 30 | DD3A | PP | 107.2 | -46 | 125 | 30 | D | VBBBDBBF21CA3:BL212N | BL212N-D-30-B-L | B | Outdoor | FB | METAL | ILO | 661-SPVI-1143 |  | DD3A/VBBBDBBF21CA3:BL212N+BL6 | BL212N-D | NO RESULT | CHECK VDS Code | BL6 | -46 | 200 | OK | 9572 | Vendor |  | Design | SBM |  |  | N/A | PEDWPRTS662002 |  | 9 | V | Valid for Procurement/Construction |  | False | 17043
661-VABL-1226 | 661-VABL-1226 | True | PELSPRTS999002 - U | Topsides Unity | New | 100 | VABL-CL | VALVE BALL TRUNNION FB CL 10000 HUB x HUB DSS MANU STD GEARBOX |  |  | 1,2 | Bespoke - VDS change (gas service) | TS041 | Design | 661-LPPM-2109 | A* | 14 | KD4A |  | 50 | -46 | 125 | 14 | K | VBBBKLLFZZCAU:BL226NG | BL226NG-K-14-B-L | B | Outdoor | FB |  | ILC | 661-SPVI-1008 |  | KD4A/VBBBKLLFZZCAU:BL226NG+BL24 | BL226NG-K | BL26N-K | CHECK VDS Code | BL24 | -46 | 150 | OK | 3280 | Vendor |  | Design | SBM |  |  | N/A | PEDWPRTS661006 |  | 9 | V | Valid for Procurement/Construction |  | False | 17043
661-VABL-1227 | 661-VABL-1227 | True | PELSPRTS999002 - U | Topsides Unity | New | 100 | VABL-FL | VALVE BALL TRUNNION FB CL 10000 RTJ HIGH YIELD CS API 6A GEARBOX |  |  | 2 | Bespoke - VDS change (gas service) | TS041 | Design | 661-LPPL-2112 | A* | 2 | KL31 |  | 50 | -46 | 125 | 1.81 | K | VABBKCCB10CCA:BL81NG | BL81NG-K-1.81-B-L | B | Outdoor |  |  | ILC | 661-SPVI-1010 |  | KL31/VABBKCCB10CCA:BL81NG+BL22 | BL81NG-K | BL81N-K | CHECK VDS Code | BL22 | -46 | 150 | OK | 135 | Vendor |  | Design | SBM |  |  | N/A | PEDWPRTS661006 |  | 9 | V | Valid for Procurement/Construction |  | False | 17043
661-VABL-1228 | 661-VABL-1228 | True | PELSPRTS999002 - U | Topsides Unity | New | 100 | VABL-CL | VALVE BALL TRUNNION FB CL 10000 HUB x HUB HIGH YIELD CS MANU STD GEARBOX |  |  | 2 | Bespoke - VDS change (gas service) | TS041 | Design | 661-LPPM-2111 | A* | 10 | KL31 |  | 50 | -46 | 125 | 10 | K | VBBBKLLBZZCAS:BL84NG | BL84NG-K-10-B-L | B | Outdoor |  |  | ILC | 661-SPVI-1110 |  | KL31/VBBBKLLBZZCAS:BL84NG+BL25 | BL84NG-K | BL84N-K | CHECK VDS Code | BL25 | -46 | 150 | OK | 1360 | Vendor |  | Design | SBM |  |  | N/A | PEDWPRTS661006 |  | 9 | V | Valid for Procurement/Construction |  | False | 17043
661-VABL-1229 | 661-VABL-1229 | True | PELSPRTS999002 - U | Topsides Unity | New | 100 | VABL-CL | VALVE BALL TRUNNION FB CL 10000 HUB x HUB HIGH YIELD CS MANU STD GEARBOX |  |  | 2 | Bespoke - VDS change (gas service) | TS041 | Design | 661-LPPM-2111 | A* | 10 | KL31 |  | 50 | -46 | 125 | 10 | K | VBBBKLLBZZCAS:BL84NG | BL84NG-K-10-B-L | B | Outdoor |  |  | ILC | 661-SPVI-1003 |  | KL31/VBBBKLLBZZCAS:BL84NG+BL25 | BL84NG-K | BL84N-K | CHECK VDS Code | BL25 | -46 | 150 | OK | 1360 | Vendor |  | Design | SBM |  |  | N/A | PEDWPRTS661006 |  | 9 | V | Valid for Procurement/Construction |  | False | 17043
661-VABL-1230 | 661-VABL-1230 | True | PELSPRTS999002 - U | Topsides Unity | New | 100 | VABL-FL | VALVE BALL TRUNNION FB CL 10000 RTJ HIGH YIELD CS API 6A GEARBOX |  |  | 2 | Bespoke - VDS change (gas service) | TS041 | Design | 661-LPPM-2111 | A* | 10 | KL31 |  | 50 | -46 | 125 | 1.81 | K | VBBBKCCB10CCA:BL83NG | BL83NG-K-1.81-B-L | B | Outdoor |  |  | ILC | 661-SPVI-1005 |  | KL31/VBBBKCCB10CCA:BL83NG+BL23 | BL83NG-K | BL83N-K | CHECK VDS Code | BL23 | -46 | 150 | OK | 135 | Vendor |  | Design | SBM |  |  | N/A | PEDWPRTS661006 |  | 9 | V | Valid for Procurement/Construction |  | False | 17043
661-VABL-1231 | 661-VABL-1231 | True | PELSPRTS999002 - U | Topsides Unity | New | 100 | VABL-FL | VALVE BALL TRUNNION FB CL 10000 RTJ HIGH YIELD CS API 6A GEARBOX |  |  | 2 | Bespoke - VDS change (gas service) | TS041 | Design | 661-LPPM-2111 | A* | 10 | KL31 |  | 50 | -46 | 125 | 1.81 | K | VBBBKCCB10CCA:BL83NG | BL83NG-K-1.81-B-L | B | Outdoor |  |  | ILC | 661-SPVI-1121 |  | KL31/VBBBKCCB10CCA:BL83NG+BL23 | BL83NG-K | BL83N-K | CHECK VDS Code | BL23 | -46 | 150 | OK | 135 | Vendor |  | Design | SBM |  |  | N/A | PEDWPRTS661006 |  | 9 | V | Valid for Procurement/Construction |  | False | 17043
661-VABL-1232 | 661-VABL-1232 | True | PELSPRTS999002 - U | Topsides Unity | New | 100 | VABL-CL | VALVE BALL TRUNNION FB CL 10000 HUB x HUB DSS MANU STD GEARBOX |  |  | 1,2 | Bespoke - VDS change (gas service) | TS041 | Design | 661-LPPM-2109 | A* | 14 | KD4A |  | 50 | -46 | 125 | 14 | K | VBBBKLLFZZCAU:BL226NG | BL226NG-K-14-B-L | B | Outdoor | FB |  | ILC | 661-SPVI-1007 |  | KD4A/VBBBKLLFZZCAU:BL226NG+BL24 | BL226NG-K | BL26N-K | CHECK VDS Code | BL24 | -46 | 150 | OK | 3280 | Vendor |  | Design | SBM |  |  | N/A | PEDWPRTS661006 |  | 9 | V | Valid for Procurement/Construction |  | False | 17043
661-VABL-1233 | 661-VABL-1233 | True | PELSPRTS999002 - U | Topsides Unity | New | 100 | VABL-FL | VALVE BALL TRUNNION FB CL 10000 RTJ HIGH YIELD CS API 6A GEARBOX |  |  | 2 | Bespoke - VDS change (gas service) | TS041 | Design | 661-LPPM-2122 | A* | 3 | KL31 |  | 50 | -46 | 125 | 1.81 | K | VBBBKCCB10CCA:BL83NG | BL83NG-K-1.81-B-L | B | Outdoor | FB |  | ILC |  |  | KL31/VBBBKCCB10CCA:BL83NG+BL23 | BL83NG-K | BL83N-K | CHECK VDS Code | BL23 | -46 | 150 | OK | 135 | Vendor |  | Design | SBM |  |  | N/A | PEDWPRTS661006 |  | 13 | V | Valid for Procurement/Construction |  | False | 17043
661-VABL-1247 | 661-VABL-1247 | True | PELSPRTS999002 - U | Topsides Unity | New | 100 | VABL-CL | VALVE BALL TRUNNION FB CL 10000 HUB x HUB DSS MANU STD GEARBOX |  |  | 1,2 | Bespoke - VDS change (gas service) | TS041 | Design | 661-LPPM-2022 | A* | 14 | KD4A |  | 50 | -46 | 125 | 14 | K | VBBBKLLFZZCAU:BL226NG | BL226NG-K-14-B-L | B | Outdoor | FB |  | ILC | 661-SPVI-1043 |  | KD4A/VBBBKLLFZZCAU:BL226NG+BL24 | BL226NG-K | BL26N-K | CHECK VDS Code | BL24 | -46 | 150 | OK | 3280 | Vendor |  | Design | SBM |  |  | N/A | PEDWPRTS661005 |  | 9 | V | Valid for Procurement/Construction |  | False | 17043
661-VABL-1248 | 661-VABL-1248 | True | PELSPRTS999002 - U | Topsides Unity | New | 100 | VABL-CL | VALVE BALL TRUNNION FB CL 10000 HUB x HUB DSS MANU STD GEARBOX |  |  | 1,2,7 | Bespoke - VDS change (gas service) | TS041 | Design | 661-LPPM-2022 | A* | 14 | KD4A |  | 50 | -46 | 125 | 14 | K | VBBBKLLFZZCAU:BL226NG | BL226NG-K-14-B-L | B | Outdoor | FB |  | ILC | 661-SPVI-1044 |  | KD4A/VBBBKLLFZZCAU:BL226NG+BL24 | BL226NG-K | BL26N-K | CHECK VDS Code | BL24 | -46 | 150 | OK | 3280 | Vendor |  | Design | SBM |  |  | N/A | PEDWPRTS661005 |  | 9 | V | Valid for Procurement/Construction |  | False | 17043
661-VABL-1249 | 661-VABL-1249 | True | PELSPRTS999002 - U | Topsides Unity | New | 100 | VABL-CL | VALVE BALL TRUNNION FB CL 10000 HUB x HUB DSS MANU STD GEARBOX |  |  | 1, 2 | Bespoke - VDS change (gas service) | TS041 | Design | 661-LPPM-2118 | A* | 14 | KD4A |  | 50 | -46 | 125 | 14 | K | VBBBKLLFZZCAU:BL226NG | BL226NG-K-14-B-L | B | Outdoor | FB |  | ILC | 661-SPVI-1055 |  | KD4A/VBBBKLLFZZCAU:BL226NG+BL24 | BL226NG-K | BL26N-K | CHECK VDS Code | BL24 | -46 | 150 | OK | 3280 | Vendor |  | Design | SBM |  |  | N/A | PEDWPRTS661008 |  | 9 | V | Valid for Procurement/Construction |  | False | 17043
661-VABL-1250 | 661-VABL-1250 | True | PELSPRTS999002 - U | Topsides Unity | New | 100 | VABL-CL | VALVE BALL TRUNNION FB CL 10000 HUB x HUB DSS MANU STD GEARBOX |  |  | 1, 2 | Bespoke - VDS change (gas service) | TS041 | Design | 661-LPPM-2118 | A* | 14 | KD4A |  | 50 | -46 | 125 | 14 | K | VBBBKLLFZZCAU:BL226NG | BL226NG-K-14-B-L | B | Outdoor | FB |  | ILC | 661-SPVI-1056 |  | KD4A/VBBBKLLFZZCAU:BL226NG+BL24 | BL226NG-K | BL26N-K | CHECK VDS Code | BL24 | -46 | 150 | OK | 3280 | Vendor |  | Design | SBM |  |  | N/A | PEDWPRTS661008 |  | 9 | V | Valid for Procurement/Construction |  | False | 17043
661-VABL-1251 | 661-VABL-1251 | True | PELSPRTS999002 - U | Topsides Unity | New | 100 | VABL-FL | VALVE BALL TRUNNION FB CL 10000 RTJ HIGH YIELD CS API 6A GEARBOX |  |  | 2 | Bespoke. API 6A Ball | TS041 | Design | 661-LPPL-2141 | A* | 2 | KL31 |  | 50 | -46 | 125 | 1.81 | K | VABBKCCB10CCA:BL81N | BL81N-K-1.81-B-L | B | Outdoor |  | SOFT | ILO | 661-SPVI-1057 |  | KL31/VABBKCCB10CCA:BL81N+BL1 | BL81N-K | BL81N-K | OK | BL1 | -46 | 150 | OK | 135 | Vendor |  | Design | SBM |  |  | N/A | PEDWPRTS661008 |  | 9 | V | Valid for Procurement/Construction |  | False | 17043
661-VABL-1252 | 661-VABL-1252 | True | PELSPRTS999002 - U | Topsides Unity | New | 100 | VABL-FL | VALVE BALL TRUNNION FB CL 10000 RTJ HIGH YIELD CS API 6A GEARBOX |  |  | 2 | Bespoke. API 6A Ball | TS041 | Design | 661-LPPL-2147 | A* | 2 | KL31 |  | 50 | -46 | 125 | 1.81 | K | VABBKCCB10CCA:BL81N | BL81N-K-1.81-B-L | B | Outdoor |  | SOFT | ILC | 661-SPVI-1059 |  | KL31/VABBKCCB10CCA:BL81N+BL1 | BL81N-K | BL81N-K | OK | BL1 | -46 | 150 | OK | 135 | Vendor |  | Design | SBM |  |  | N/A | PEDWPRTS661008 |  | 9 | V | Valid for Procurement/Construction |  | False | 17043
661-VABL-1253 | 661-VABL-1253 | True | PELSPRTS999002 - U | Topsides Unity | New | 100 | VABL-FL | VALVE BALL TRUNNION FB CL 10000 RTJ HIGH YIELD CS API 6A GEARBOX |  |  | 2 | Bespoke. API 6A Ball | TS041 | Design | 661-LPPL-2147 | A* | 2 | KL31 |  | 50 | -46 | 125 | 1.81 | K | VABBKCCB10CCA:BL81N | BL81N-K-1.81-B-L | B | Outdoor |  | SOFT | ILC | 661-SPVI-1060 |  | KL31/VABBKCCB10CCA:BL81N+BL1 | BL81N-K | BL81N-K | OK | BL1 | -46 | 150 | OK | 135 | Vendor |  | Design | SBM |  |  | N/A | PEDWPRTS661008 |  | 9 | V | Valid for Procurement/Construction |  | False | 17043
661-VABL-1254 | 661-VABL-1254 | True | PELSPRTS999002 - U | Topsides Unity | New | 100 | VABL-FL | VALVE BALL TRUNNION FB CL 10000 RTJ HIGH YIELD CS API 6A GEARBOX |  |  | 2 | Bespoke. API 6A Ball | TS041 | Design | 661-LPPL-2082 | A* | 10 | KL31 |  | 50 | -46 | 125 | 1.81 | K | VABBKCCB10CCA:BL81N | BL81N-K-1.81-B-L | B | Outdoor |  | SOFT | ILC | 661-SPVI-1064 |  | KL31/VABBKCCB10CCA:BL81N+BL1 | BL81N-K | BL81N-K | OK | BL1 | -46 | 150 | OK | 135 | Vendor |  | Design | SBM |  |  | N/A | PEDWPRTS661008 |  | 9 | V | Valid for Procurement/Construction |  | False | 17043
661-VABL-1255 | 661-VABL-1255 | True | PELSPRTS999002 - U | Topsides Unity | New | 100 | VABL-FL | VALVE BALL TRUNNION FB CL 10000 RTJ HIGH YIELD CS API 6A GEARBOX |  |  | 2 | Bespoke. API 6A Ball | TS041 | Design | 661-LPPL-2142 | A* | 3 | KL31 |  | 50 | -46 | 125 | 1.81 | K | VABBKCCB10CCA:BL81N | BL81N-K-1.81-B-L | B | Outdoor | FB | SOFT | ILC | 661-SPVI-1067 |  | KL31/VABBKCCB10CCA:BL81N+BL1 | BL81N-K | BL81N-K | OK | BL1 | -46 | 150 | OK | 135 | Vendor |  | Design | SBM |  |  | N/A | PEDWPRTS661008 |  | 13 | V | Valid for Procurement/Construction |  | False | 17043
661-VABL-1256 | 661-VABL-1256 | True | PELSPRTS999002 - U | Topsides Unity | New | 100 | VABL-CL | VALVE BALL TRUNNION FB CL 10000 HUB x HUB DSS MANU STD GEARBOX |  |  | 1,2 | Bespoke - VDS change (gas service) | TS041 | Design | 661-LPPM-2160 | A* | 14 | KD4A |  | 50 | -46 | 125 | 14 | K | VBBBKLLFZZCAU:BL226NG | BL226NG-K-14-B-L | B | Outdoor | FB |  | ILC | 661-SPVI-1068 |  | KD4A/VBBBKLLFZZCAU:BL226NG+BL24 | BL226NG-K | BL26N-K | CHECK VDS Code | BL24 | -46 | 150 | OK | 3280 | Vendor |  | Design | SBM |  |  | N/A | PEDWPRTS661009 |  | 9 | V | Valid for Procurement/Construction |  | False | 17043
661-VABL-1257 | 661-VABL-1257 | True | PELSPRTS999002 - U | Topsides Unity | New | 100 | VABL-CL | VALVE BALL TRUNNION FB CL 10000 HUB x HUB DSS MANU STD GEARBOX |  |  | 1,2,7 | Bespoke - VDS change (gas service) | TS041 | Design | 661-LPPM-2160 | A* | 14 | KD4A |  | 50 | -46 | 125 | 14 | K | VBBBKLLFZZCAU:BL226NG | BL226NG-K-14-B-L | B | Outdoor | FB |  | ILC | 661-SPVI-1108 |  | KD4A/VBBBKLLFZZCAU:BL226NG+BL24 | BL226NG-K | BL26N-K | CHECK VDS Code | BL24 | -46 | 150 | OK | 3280 | Vendor |  | Design | SBM |  |  | N/A | PEDWPRTS661009 |  | 9 | V | Valid for Procurement/Construction |  | False | 17043
661-VABL-1258 | 661-VABL-1258 | True | PELSPRTS999002 - U | Topsides Unity | New | 100 | VABL-FL | VALVE BALL TRUNNION FB CL 10000 RTJ HIGH YIELD CS API 6A GEARBOX |  |  | 2 | Bespoke - VDS change (gas service) | TS041 | Design | 661-LPPM-2174 | A* | 2 | KL31 |  | 50 | -46 | 125 | 1.81 | K | VBBBKCCB10CCA:BL83NG | BL83NG-K-1.81-B-L | B | Outdoor |  |  | ILO | 661-SPVI-1070 |  | KL31/VBBBKCCB10CCA:BL83NG+BL23 | BL83NG-K | BL83N-K | CHECK VDS Code | BL23 | -46 | 150 | OK | 135 | Vendor |  | Design | SBM |  |  | N/A | PEDWPRTS661009 |  | 9 | V | Valid for Procurement/Construction |  | False | 17043
661-VABL-1259 | 661-VABL-1259 | True | PELSPRTS999002 - U | Topsides Unity | New | 100 | VABL-FL | VALVE BALL TRUNNION FB CL 10000 RTJ HIGH YIELD CS API 6A GEARBOX |  |  |  | Bespoke - VDS change (gas service) | TS041 | Design | 661-LPPM-2207 | A* | 0 | KL31 |  | 50 | -46 | 125 | 1.81 | K | VBBBKCCB10CCA:BL83NG | BL83NG-K-1.81-B-L | B | Outdoor |  |  | ILC | 661-SPVI-1071 |  | KL31/VBBBKCCB10CCA:BL83NG+BL23 | BL83NG-K | BL83N-K | CHECK VDS Code | BL23 | -46 | 150 | OK | 135 | Vendor |  | Design | SBM |  |  | N/A | PEDWPRTS661009 |  | 9 | V | Valid for Procurement/Construction |  | False | 17043
661-VABL-1260 | 661-VABL-1260 | True | PELSPRTS999002 - U | Topsides Unity | New | 100 | VABL-FL | VALVE BALL TRUNNION FB CL 10000 RTJ HIGH YIELD CS API 6A GEARBOX |  |  | 2 | Bespoke - VDS change (gas service) | TS041 | Design | 661-LPPL-2171 | A* | 2 | KL31 |  | 50 | -46 | 125 | 1.81 | K | VABBKCCB10CCA:BL81NG | BL81NG-K-1.81-B-L | B | Outdoor |  |  | ILC | 661-SPVI-1073 |  | KL31/VABBKCCB10CCA:BL81NG+BL22 | BL81NG-K | BL81N-K | CHECK VDS Code | BL22 | -46 | 150 | OK | 135 | Vendor |  | Design | SBM |  |  | N/A | PEDWPRTS661009 |  | 9 | V | Valid for Procurement/Construction |  | False | 17043
661-VABL-1261 | 661-VABL-1261 | True | PELSPRTS999002 - U | Topsides Unity | New | 100 | VABL-CL | VALVE BALL TRUNNION FB CL 10000 HUB x HUB HIGH YIELD CS MANU STD GEARBOX |  |  | 2 | Bespoke - VDS change (gas service) | TS041 | Design | 661-LPPM-2162 | A* | 10 | KL31 |  | 50 | -46 | 125 | 10 | K | VBBBKLLBZZCAS:BL84NG | BL84NG-K-10-B-L | B | Outdoor |  |  | ILC | 661-SPVI-1075 |  | KL31/VBBBKLLBZZCAS:BL84NG+BL25 | BL84NG-K | BL84N-K | CHECK VDS Code | BL25 | -46 | 150 | OK | 1360 | Vendor |  | Design | SBM |  |  | N/A | PEDWPRTS661009 |  | 9 | V | Valid for Procurement/Construction |  | False | 17043
661-VABL-1262 | 661-VABL-1262 | True | PELSPRTS999002 - U | Topsides Unity | New | 100 | VABL-CL | VALVE BALL TRUNNION FB CL 10000 HUB x HUB HIGH YIELD CS MANU STD GEARBOX |  |  | 2 | Bespoke - VDS change (gas service) | TS041 | Design | 661-LPPM-2162 | A* | 10 | KL31 |  | 50 | -46 | 125 | 10 | K | VBBBKLLBZZCAS:BL84NG | BL84NG-K-10-B-L | B | Outdoor |  |  | ILC | 661-SPVI-1076 |  | KL31/VBBBKLLBZZCAS:BL84NG+BL25 | BL84NG-K | BL84N-K | CHECK VDS Code | BL25 | -46 | 150 | OK | 1360 | Vendor |  | Design | SBM |  |  | N/A | PEDWPRTS661009 |  | 9 | V | Valid for Procurement/Construction |  | False | 17043
661-VABL-1263 | 661-VABL-1263 | True | PELSPRTS999002 - U | Topsides Unity | New | 100 | VABL-FL | VALVE BALL TRUNNION FB CL 10000 RTJ HIGH YIELD CS API 6A GEARBOX |  |  | 2 | Bespoke - VDS change (gas service) | TS041 | Design | 661-LPPM-2162 | A* | 10 | KL31 |  | 50 | -46 | 125 | 1.81 | K | VBBBKCCB10CCA:BL83NG | BL83NG-K-1.81-B-L | B | Outdoor |  |  | ILC | 661-SPVI-1077 |  | KL31/VBBBKCCB10CCA:BL83NG+BL23 | BL83NG-K | BL83N-K | CHECK VDS Code | BL23 | -46 | 150 | OK | 135 | Vendor |  | Design | SBM |  |  | N/A | PEDWPRTS661009 |  | 9 | V | Valid for Procurement/Construction |  | False | 17043
661-VABL-1264 | 661-VABL-1264 | True | PELSPRTS999002 - U | Topsides Unity | New | 100 | VABL-FL | VALVE BALL TRUNNION FB CL 10000 RTJ HIGH YIELD CS API 6A GEARBOX |  |  | 2 | Bespoke - VDS change (gas service) | TS041 | Design | 661-LPPM-2162 | A* | 10 | KL31 |  | 50 | -46 | 125 | 1.81 | K | VBBBKCCB10CCA:BL83NG | BL83NG-K-1.81-B-L | B | Outdoor |  |  | ILC | 661-SPVI-1078 |  | KL31/VBBBKCCB10CCA:BL83NG+BL23 | BL83NG-K | BL83N-K | CHECK VDS Code | BL23 | -46 | 150 | OK | 135 | Vendor |  | Design | SBM |  |  | N/A | PEDWPRTS661009 |  | 9 | V | Valid for Procurement/Construction |  | False | 17043
661-VABL-1265 | 661-VABL-1265 | True | PELSPRTS999002 - U | Topsides Unity | New | 100 | VABL-CL | VALVE BALL TRUNNION FB CL 10000 HUB x HUB DSS MANU STD GEARBOX |  |  |  | Bespoke - VDS change (gas service) | TS041 | Design | 661-LPPL-2006 | A* | 10 | KD3A |  | 50 | -46 | 125 | 10 | K | VABBKLLFZZCAS:BL28NG | BL28NG-K-10-B | B | Outdoor |  |  | NC |  |  | KD3A/VABBKLLFZZCAS:BL28NG+BL24 | BL28NG-K | BL28N-K | CHECK VDS Code | BL24 | -46 | 150 | OK | 1360 | Vendor |  | Design | SBM |  |  | N/A | PEDWPRTS661002 |  | 9 | V | Valid for Procurement/Construction |  | False | 17043
661-VABL-1266 | 661-VABL-1266 | True | PELSPRTS999002 - U | Topsides Unity | New | 100 | VABL-CL | VALVE BALL TRUNNION FB CL 10000 HUB x HUB DSS MANU STD GEARBOX |  |  |  | Bespoke - VDS change (gas service) | TS041 | Design | 661-LPPL-2006 | A* | 10 | KD3A |  | 50 | -46 | 125 | 10 | K | VABBKLLFZZCAS:BL28NG | BL28NG-K-10-B-S | B | Outdoor |  |  | NC | 661-ZSO-5108 661-ZSC-5108 661-Z-5108 |  | KD3A/VABBKLLFZZCAS:BL28NG+BL24 | BL28NG-K | BL28N-K | CHECK VDS Code | BL24 | -46 | 150 | OK | 1360 | Vendor |  | Design | SBM |  |  | N/A | PEDWPRTS661002 |  | 9 | V | Valid for Procurement/Construction |  | False | 17043
661-VABL-1267 | 661-VABL-1267 | True | PELSPRTS999002 - U | Topsides Unity | New | 100 | VABL-FL | VALVE BALL TRUNNION FB CL 10000 RTJ DSS MANU STD GEARBOX |  |  |  | Bespoke - VDS change (gas service) | TS041 | Design | 661-LPPL-2006 | A* | 10 | KD3A |  | 50 | -46 | 125 | 1.81 | K | VABBKCCFZZCCA:BL27NG | BL27NG-K-1.81-B | B | Outdoor |  |  | NC |  |  | KD3A/VABBKCCFZZCCA:BL27NG+BL22 | BL27NG-K | BL27N-K | CHECK VDS Code | BL22 | -46 | 150 | OK | 135 | Vendor |  | Design | SBM |  |  | N/A | PEDWPRTS661002 |  | 9 | V | Valid for Procurement/Construction |  | False | 17043
661-VABL-1268 | 661-VABL-1268 | True | PELSPRTS999002 - U | Topsides Unity | New | 100 | VABL-FL | VALVE BALL TRUNNION FB CL 10000 RTJ DSS MANU STD GEARBOX |  |  |  | Bespoke - VDS change (gas service) | TS041 | Design | 661-LPPL-2079 | A* | 10 | KD3A |  | 50 | -46 | 125 | 1.81 | K | VABBKCCFZZCCA:BL27NG | BL27NG-K-1.81-B | B | Outdoor |  |  | NC |  |  | KD3A/VABBKCCFZZCCA:BL27NG+BL22 | BL27NG-K | BL27N-K | CHECK VDS Code | BL22 | -46 | 150 | OK | 135 | Vendor |  | Design | SBM |  |  | N/A | PEDWPRTS661002 |  | 9 | V | Valid for Procurement/Construction |  | False | 17043
661-VABL-1269 | 661-VABL-1269 | True | PELSPRTS999002 - U | Topsides Unity | New | 100 | VABL-CL | VALVE BALL TRUNNION FB CL 10000 HUB x HUB DSS MANU STD GEARBOX |  |  |  | Bespoke - VDS change (gas service) | TS041 | Design | 661-LPPL-2079 | A* | 10 | KD3A |  | 50 | -46 | 125 | 10 | K | VABBKLLFZZCAS:BL28NG | BL28NG-K-10-B | B | Outdoor |  |  | NC |  |  | KD3A/VABBKLLFZZCAS:BL28NG+BL24 | BL28NG-K | BL28N-K | CHECK VDS Code | BL24 | -46 | 150 | OK | 1360 | Vendor |  | Design | SBM |  |  | N/A | PEDWPRTS661002 |  | 9 | V | Valid for Procurement/Construction |  | False | 17043
661-VABL-1270 | 661-VABL-1270 | True | PELSPRTS999002 - U | Topsides Unity | New | 100 | VABL-CL | VALVE BALL TRUNNION FB CL 10000 HUB x HUB DSS MANU STD GEARBOX |  |  |  | Bespoke - VDS change (gas service) | TS041 | Design | 661-LPPL-2079 | A* | 10 | KD3A |  | 50 | -46 | 125 | 10 | K | VABBKLLFZZCAS:BL28NG | BL28NG-K-10-B | B | Outdoor |  |  | NC |  |  | KD3A/VABBKLLFZZCAS:BL28NG+BL24 | BL28NG-K | BL28N-K | CHECK VDS Code | BL24 | -46 | 150 | OK | 1360 | Vendor |  | Design | SBM |  |  | N/A | PEDWPRTS661002 |  | 9 | V | Valid for Procurement/Construction |  | False | 17043
661-VABL-1271 | 661-VABL-1271 | True | PELSPRTS999002 - U | Topsides Unity | New | 100 | VABL-FL | VALVE BALL TRUNNION FB CL 10000 RTJ HIGH YIELD CS API 6A GEARBOX |  |  |  | Bespoke. API 6A Ball | TS041 | Design | 661-LPPL-2005 | A* | 10 | KL31 |  | 50 | -46 | 125 | 1.81 | K | VABBKCCB10CCA:BL81N | BL81N-K-1.81-B | B | Outdoor |  | SOFT | NC |  |  | KL31/VABBKCCB10CCA:BL81N+BL1 | BL81N-K | BL81N-K | OK | BL1 | -46 | 150 | OK | 135 | Vendor |  | Design | SBM |  |  | N/A | PEDWPRTS661002 |  | 9 | V | Valid for Procurement/Construction |  | False | 17043
661-VABL-1272 | 661-VABL-1272 | True | PELSPRTS999002 - U | Topsides Unity | New | 100 | VABL-FL | VALVE BALL TRUNNION FB CL 10000 RTJ HIGH YIELD CS API 6A GEARBOX |  |  |  | Bespoke. API 6A Ball | TS041 | Design | 661-LPPL-2005 | A* | 10 | KL31 |  | 50 | -46 | 125 | 1.81 | K | VABBKCCB10CCA:BL81N | BL81N-K-1.81-B | B | Outdoor |  | SOFT | NC |  |  | KL31/VABBKCCB10CCA:BL81N+BL1 | BL81N-K | BL81N-K | OK | BL1 | -46 | 150 | OK | 135 | Vendor |  | Design | SBM |  |  | N/A | PEDWPRTS661002 |  | 9 | V | Valid for Procurement/Construction |  | False | 17043
661-VABL-1273 | 661-VABL-1273 | True | PELSPRTS999002 - U | Topsides Unity | New | 100 | VABL-FL | VALVE BALL TRUNNION FB CL 10000 RTJ HIGH YIELD CS API 6A GEARBOX |  |  |  | Bespoke. API 6A Ball | TS041 | Design | 661-LPPL-2005 | A* | 10 | KL31 |  | 50 | -46 | 125 | 1.81 | K | VABBKCCB10CCA:BL81N | BL81N-K-1.81-B | B | Outdoor |  | SOFT | NC |  |  | KL31/VABBKCCB10CCA:BL81N+BL1 | BL81N-K | BL81N-K | OK | BL1 | -46 | 150 | OK | 135 | Vendor |  | Design | SBM |  |  | N/A | PEDWPRTS661002 |  | 9 | V | Valid for Procurement/Construction |  | False | 17043
661-VABL-1274 | 661-VABL-1274 | True | PELSPRTS999002 - U | Topsides Unity | New | 100 | VABL-FL | VALVE BALL TRUNNION FB CL 10000 RTJ HIGH YIELD CS API 6A GEARBOX |  |  |  | Bespoke. API 6A Ball | TS041 | Design | 661-LPPL-2005 | A* | 10 | KL31 |  | 50 | -46 | 125 | 1.81 | K | VABBKCCB10CCA:BL81N | BL81N-K-1.81-B | B | Outdoor |  | SOFT | NC |  |  | KL31/VABBKCCB10CCA:BL81N+BL1 | BL81N-K | BL81N-K | OK | BL1 | -46 | 150 | OK | 135 | Vendor |  | Design | SBM |  |  | N/A | PEDWPRTS661002 |  | 9 | V | Valid for Procurement/Construction |  | False | 17043
661-VABL-1275 | 661-VABL-1275 | True | PELSPRTS999002 - U | Topsides Unity | New | 100 | VABL-FL | VALVE BALL TRUNNION FB CL 10000 RTJ HIGH YIELD CS API 6A GEARBOX |  |  |  | Bespoke. API 6A Ball | TS041 | Design | 661-LPPL-2129 | A* | 10 | KL31 |  | 50 | -46 | 125 | 1.81 | K | VABBKCCB10CCA:BL81N | BL81N-K-1.81-B | B | Outdoor |  | SOFT | NC |  |  | KL31/VABBKCCB10CCA:BL81N+BL1 | BL81N-K | BL81N-K | OK | BL1 | -46 | 150 | OK | 135 | Vendor |  | Design | SBM |  |  | N/A | PEDWPRTS661005 |  | 9 | V | Valid for Procurement/Construction |  | False | 17043
661-VABL-1276 | 661-VABL-1276 | True | PELSPRTS999002 - U | Topsides Unity | New | 100 | VABL-FL | VALVE BALL TRUNNION FB CL 10000 RTJ HIGH YIELD CS API 6A GEARBOX |  |  |  | Bespoke. API 6A Ball | TS041 | Design | 661-LPPL-2129 | A* | 10 | KL31 |  | 50 | -46 | 125 | 1.81 | K | VABBKCCB10CCA:BL81N | BL81N-K-1.81-B | B | Outdoor |  | SOFT | NC |  |  | KL31/VABBKCCB10CCA:BL81N+BL1 | BL81N-K | BL81N-K | OK | BL1 | -46 | 150 | OK | 135 | Vendor |  | Design | SBM |  |  | N/A | PEDWPRTS661005 |  | 9 | V | Valid for Procurement/Construction |  | False | 17043
661-VABL-1277 | 661-VABL-1277 | True | PELSPRTS999002 - U | Topsides Unity | New | 100 | VABL-FL | VALVE BALL TRUNNION FB CL 10000 RTJ HIGH YIELD CS API 6A GEARBOX |  |  |  | Bespoke. API 6A Ball | TS041 | Design | 661-LPPL-2129 | A* | 10 | KL31 |  | 50 | -46 | 125 | 1.81 | K | VABBKCCB10CCA:BL81N | BL81N-K-1.81-B | B | Outdoor |  | SOFT | NC |  |  | KL31/VABBKCCB10CCA:BL81N+BL1 | BL81N-K | BL81N-K | OK | BL1 | -46 | 150 | OK | 135 | Vendor |  | Design | SBM |  |  | N/A | PEDWPRTS661005 |  | 9 | V | Valid for Procurement/Construction |  | False | 17043
661-VABL-1278 | 661-VABL-1278 | True | PELSPRTS999002 - U | Topsides Unity | New | 100 | VABL-FL | VALVE BALL TRUNNION FB CL 10000 RTJ HIGH YIELD CS API 6A GEARBOX |  |  |  | Bespoke. API 6A Ball | TS041 | Design | 661-LPPL-2129 | A* | 10 | KL31 |  | 50 | -46 | 125 | 1.81 | K | VABBKCCB10CCA:BL81N | BL81N-K-1.81-B | B | Outdoor |  | SOFT | NC |  |  | KL31/VABBKCCB10CCA:BL81N+BL1 | BL81N-K | BL81N-K | OK | BL1 | -46 | 150 | OK | 135 | Vendor |  | Design | SBM |  |  | N/A | PEDWPRTS661005 |  | 9 | V | Valid for Procurement/Construction |  | False | 17043
661-VABL-1292 | 661-VABL-1292 | True | PELSPRTS999002 - U | Topsides Unity | New | 100 | VABL-FL | VALVE BALL TRUNNION FB CL 10000 RTJ DSS MANU STD GEARBOX |  |  |  | Bespoke - VDS change (gas service) | TS041 | Design | 661-LPPL-2168 | A* | 10 | KD3A |  | 50 | -46 | 125 | 1.81 | K | VABBKCCFZZCCA:BL27NG | BL27NG-K-1.81-B | B | Outdoor |  |  | NC |  |  | KD3A/VABBKCCFZZCCA:BL27NG+BL22 | BL27NG-K | BL27N-K | CHECK VDS Code | BL22 | -46 | 150 | OK | 135 | Vendor |  | Design | SBM |  |  | N/A | PEDWPRTS661005 |  | 9 | V | Valid for Procurement/Construction |  | False | 17043
661-VABL-1293 | 661-VABL-1293 | True | PELSPRTS999002 - U | Topsides Unity | New | 100 | VABL-CL | VALVE BALL TRUNNION FB CL 10000 HUB x HUB DSS MANU STD GEARBOX |  |  |  | Bespoke - VDS change (gas service) | TS041 | Design | 661-LPPL-2168 | A* | 10 | KD3A |  | 50 | -46 | 125 | 10 | K | VABBKLLFZZCAS:BL28NG | BL28NG-K-10-B | B | Outdoor |  |  | NO |  |  | KD3A/VABBKLLFZZCAS:BL28NG+BL24 | BL28NG-K | BL28N-K | CHECK VDS Code | BL24 | -46 | 150 | OK | 1360 | Vendor |  | Design | SBM |  |  | N/A | PEDWPRTS661005 |  | 9 | V | Valid for Procurement/Construction |  | False | 17043
661-VABL-1294 | 661-VABL-1294 | True | PELSPRTS999002 - U | Topsides Unity | New | 100 | VABL-CL | VALVE BALL TRUNNION FB CL 10000 HUB x HUB DSS MANU STD GEARBOX |  |  |  | Bespoke - VDS change (gas service) | TS041 | Design | 661-LPPL-2168 | A* | 10 | KD3A |  | 50 | -46 | 125 | 10 | K | VABBKLLFZZCAS:BL28NG | BL28NG-K-10-B | B | Outdoor |  |  | NO |  |  | KD3A/VABBKLLFZZCAS:BL28NG+BL24 | BL28NG-K | BL28N-K | CHECK VDS Code | BL24 | -46 | 150 | OK | 1360 | Vendor |  | Design | SBM |  |  | N/A | PEDWPRTS661005 |  | 9 | V | Valid for Procurement/Construction |  | False | 17043
661-VABL-1295 | 661-VABL-1295 | True | PELSPRTS999002 - U | Topsides Unity | New | 100 | VABL-FL | VALVE BALL TRUNNION FB CL 10000 RTJ DSS MANU STD GEARBOX |  |  |  | Bespoke - VDS change (gas service) | TS041 | Design | 661-LPPL-2086 | A* | 10 | KD3A |  | 50 | -46 | 125 | 1.81 | K | VABBKCCFZZCCA:BL27NG | BL27NG-K-1.81-B | B | Outdoor |  |  | NC |  |  | KD3A/VABBKCCFZZCCA:BL27NG+BL22 | BL27NG-K | BL27N-K | CHECK VDS Code | BL22 | -46 | 150 | OK | 135 | Vendor |  | Design | SBM |  |  | N/A | PEDWPRTS661005 |  | 9 | V | Valid for Procurement/Construction |  | False | 17043
661-VABL-1296 | 661-VABL-1296 | True | PELSPRTS999002 - U | Topsides Unity | New | 100 | VABL-CL | VALVE BALL TRUNNION FB CL 10000 HUB x HUB DSS MANU STD GEARBOX |  |  |  | Bespoke - VDS change (gas service) | TS041 | Design | 661-LPPL-2086 | A* | 10 | KD3A |  | 50 | -46 | 125 | 10 | K | VABBKLLFZZCAS:BL28NG | BL28NG-K-10-B | B | Outdoor |  |  | NO |  |  | KD3A/VABBKLLFZZCAS:BL28NG+BL24 | BL28NG-K | BL28N-K | CHECK VDS Code | BL24 | -46 | 150 | OK | 1360 | Vendor |  | Design | SBM |  |  | N/A | PEDWPRTS661005 |  | 9 | V | Valid for Procurement/Construction |  | False | 17043
661-VABL-1297 | 661-VABL-1297 | True | PELSPRTS999002 - U | Topsides Unity | New | 100 | VABL-CL | VALVE BALL TRUNNION FB CL 10000 HUB x HUB DSS MANU STD GEARBOX |  |  |  | Bespoke - VDS change (gas service) | TS041 | Design | 661-LPPL-2086 | A* | 10 | KD3A |  | 50 | -46 | 125 | 10 | K | VABBKLLFZZCAS:BL28NG | BL28NG-K-10-B | B | Outdoor |  |  | NO |  |  | KD3A/VABBKLLFZZCAS:BL28NG+BL24 | BL28NG-K | BL28N-K | CHECK VDS Code | BL24 | -46 | 150 | OK | 1360 | Vendor |  | Design | SBM |  |  | N/A | PEDWPRTS661005 |  | 9 | V | Valid for Procurement/Construction |  | False | 17043
661-VABL-1298 | 661-VABL-1298 | True | PELSPRTS999002 - U | Topsides Unity | New | 100 | VABL-CL | VALVE BALL TRUNNION FB CL 10000 HUB x HUB HIGH YIELD CS MANU STD GEARBOX |  |  | 2 | Bespoke. API 6A Ball | TS041 | Design | 661-LPPL-2082 | A* | 10 | KL31 |  | 50 | -46 | 125 | 10 | K | VABBKLLBZZCAS:BL82N | BL82N-K-10-B-L | B | Outdoor |  | SOFT | ILC | 661-SPVI-1063 |  | KL31/VABBKLLBZZCAS:BL82N+BL2 | BL82N-K | BL82N-K | OK | BL2 | -46 | 150 | OK | 1360 | Vendor |  | Design | SBM |  |  | N/A | PEDWPRTS661008 |  | 9 | V | Valid for Procurement/Construction |  | False | 17043
661-VABL-1310 | 661-VABL-1310 | True | PELSPRTS999002 - U | Topsides Unity | New | 100 | VABL-FL | VALVE BALL TRUNNION FB CL 10000 RTJ DSS API 6A GEARBOX |  |  |  | Bespoke - VDS change (gas service) | TS041 | Design | 661-LPPM-2042 | A* | 2 | KD3A | PP | 107.2 | -46 | 125 | 1.81 | K | VBBBKCCF10CCA:BL25NG | BL25NG-K-1.81-B | B | Outdoor |  |  | NC |  |  | KD3A/VBBBKCCF10CCA:BL25NG+BL23 | BL25NG-K | BL25N-K | CHECK VDS Code | BL23 | -46 | 175 | OK | 135 | Vendor |  | Design | SBM |  |  | N/A | PEDWPRTS661007 |  | 9 | V | Valid for Procurement/Construction |  | False | 17043
661-VABL-1311 | 661-VABL-1311 | True | PELSPRTS999002 - U | Topsides Unity | New | 100 | VABL-CL | VALVE BALL TRUNNION FB CL 10000 HUB x HUB HIGH YIELD CS MANU STD GEARBOX |  |  |  | Bespoke. API 6A Ball | TS041 | Diagrams | 661-LPPL-2197 | A* | 10 | KL31 |  | 50 | -46 | 125 | 10 | K | VABBKLLBZZCAS:BL82N | BL82N-K-10-B | B | Outdoor |  | SOFT | NC |  |  | KL31/VABBKLLBZZCAS:BL82N+BL2 | BL82N-K | BL82N-K | OK | BL2 | -46 | 150 | OK | 1360 | Vendor |  | Design | SBM |  |  | N/A | PEDWPRTS661002 |  | 9 | V | Valid for Procurement/Construction |  | False | 17043
661-VABL-1312 | 661-VABL-1312 | True | PELSPRTS999002 - U | Topsides Unity | New | 100 | VABL-FL | VALVE BALL TRUNNION FB CL 10000 RTJ HIGH YIELD CS API 6A GEARBOX |  |  |  | Bespoke. API 6A Ball | TS041 | Diagrams | 661-LPPL-2197 | A* | 10 | KL31 |  | 50 | -46 | 125 | 1.81 | K | VABBKCCB10CCA:BL81N | BL81N-K-1.81-B | B | Outdoor |  | SOFT | NC |  |  | KL31/VABBKCCB10CCA:BL81N+BL1 | BL81N-K | BL81N-K | OK | BL1 | -46 | 150 | OK | 135 | Vendor |  | Design | SBM |  |  | N/A | PEDWPRTS661002 |  | 9 | V | Valid for Procurement/Construction |  | False | 17043
661-VABL-1313 | 661-VABL-1313 | True | PELSPRTS999002 - U | Topsides Unity | New | 100 | VABL-CL | VALVE BALL TRUNNION FB CL 10000 HUB x HUB HIGH YIELD CS MANU STD GEARBOX |  |  |  | Bespoke. API 6A Ball | TS041 | Diagrams | 661-LPPL-2197 | A* | 10 | KL31 |  | 50 | -46 | 125 | 10 | K | VABBKLLBZZCAS:BL82N | BL82N-K-10-B | B | Outdoor |  | SOFT | NC |  |  | KL31/VABBKLLBZZCAS:BL82N+BL2 | BL82N-K | BL82N-K | OK | BL2 | -46 | 150 | OK | 1360 | Vendor |  | Design | SBM |  |  | N/A | PEDWPRTS661002 |  | 9 | V | Valid for Procurement/Construction |  | False | 17043
661-VABL-1314 | 661-VABL-1314 | True | PELSPRTS999002 - U | Topsides Unity | New | 100 | VABL-FL | VALVE BALL TRUNNION FB CL 10000 RTJ DSS API 6A GEARBOX |  |  |  | Bespoke - VDS change (gas service) | TS041 | Design | 661-LPPM-2010 | A* | 10 | KD3A |  | 50 | -46 | 125 | 1.81 | K | VBBBKCCF10CCA:BL25NG | BL25NG-K-1.81-B | B | Outdoor |  |  | NC |  |  | KD3A/VBBBKCCF10CCA:BL25NG+BL23 | BL25NG-K | BL25N-K | CHECK VDS Code | BL23 | -46 | 175 | OK | 135 | Vendor |  | Design | SBM |  |  | N/A | PEDWPRTS661003 |  | 9 | V | Valid for Procurement/Construction |  | False | 17043
661-VABL-1315 | 661-VABL-1315 | True | PELSPRTS999002 - U | Topsides Unity | New | 100 | VABL-FL | VALVE BALL TRUNNION FB CL 10000 RTJ DSS API 6A GEARBOX |  |  |  | Bespoke - VDS change (gas service) | TS041 | Design | 661-LPPM-2106 | A* | 10 | KD3A |  | 50 | -46 | 125 | 1.81 | K | VBBBKCCF10CCA:BL25NG | BL25NG-K-1.81-B | B | Outdoor |  |  | NC |  |  | KD3A/VBBBKCCF10CCA:BL25NG+BL23 | BL25NG-K | BL25N-K | CHECK VDS Code | BL23 | -46 | 175 | OK | 135 | Vendor |  | Design | SBM |  |  | N/A | PEDWPRTS661006 |  | 9 | V | Valid for Procurement/Construction |  | False | 17043
661-VABL-1316 | 661-VABL-1316 | True | PELSPRTS999002 - U | Topsides Unity | New | 100 | VABL-FL | VALVE BALL TRUNNION FB CL 10000 RTJ DSS API 6A GEARBOX |  |  |  | Bespoke - VDS change (gas service) | TS041 | Design | 661-LPPM-2169 | A* | 10 | KD3A |  | 50 | -46 | 125 | 1.81 | K | VBBBKCCF10CCA:BL25NG | BL25NG-K-1.81-B | B | Outdoor |  |  | NC |  |  | KD3A/VBBBKCCF10CCA:BL25NG+BL23 | BL25NG-K | BL25N-K | CHECK VDS Code | BL23 | -46 | 175 | OK | 135 | Vendor |  | Design | SBM |  |  | N/A | PEDWPRTS661009 |  | 9 | V | Valid for Procurement/Construction |  | False | 17043
661-VABL-1320 | 661-VABL-1320 | True | PELSPRTS999002 - U | Topsides Unity | New | 100 | VABL-FL | VALVE BALL TRUNNION FB CL 10000 RTJ HIGH YIELD CS API 6A GEARBOX |  |  |  | Bespoke | TS041 | Design | 661-LPPM-2014 | A* | 10 | KL31 |  | 50 | -46 | 125 | 1.81 | K | VBBBKCCB10CCA:BL83NG | BL83NG-K-1.81-B | B | Outdoor |  |  | NO |  |  | KL31/VBBBKCCB10CCA:BL83NG+BL23 | BL83NG-K | BL83N-K | CHECK VDS Code | BL23 | -46 | 150 | OK | 135 | Vendor |  | Design | SBM |  |  | N/A | PEDWPRTS661003 |  | 9 | V | Valid for Procurement/Construction |  | False | 17043
661-VABL-1321 | 661-VABL-1321 | True | PELSPRTS999002 - U | Topsides Unity | New | 100 | VABL-FL | VALVE BALL TRUNNION FB CL 10000 RTJ HIGH YIELD CS API 6A GEARBOX |  |  |  | Bespoke | TS041 | Design | 661-LPPM-2111 | A* | 10 | KL31 |  | 50 | -46 | 125 | 1.81 | K | VBBBKCCB10CCA:BL83NG | BL83NG-K-1.81-B | B | Outdoor |  |  | NC |  |  | KL31/VBBBKCCB10CCA:BL83NG+BL23 | BL83NG-K | BL83N-K | CHECK VDS Code | BL23 | -46 | 150 | OK | 135 | Vendor |  | Design | SBM |  |  | N/A | PEDWPRTS661006 |  | 9 | V | Valid for Procurement/Construction |  | False | 17043
661-VABL-1322 | 661-VABL-1322 | True | PELSPRTS999002 - U | Topsides Unity | New | 100 | VABL-FL | VALVE BALL TRUNNION FB CL 10000 RTJ HIGH YIELD CS API 6A GEARBOX |  | TS-0090 |  | Bespoke | TS041 | Diagrams | 661-LPPM-2162 | A* | 10 | KL31 |  | 50 | -46 | 125 | 1.81 | K | VBBBKCCB10CCA:BL83NG | BL83NG-K-1.81-B | B | Outdoor |  |  | NC |  |  | KL31/VBBBKCCB10CCA:BL83NG+BL23 | BL83NG-K | BL83N-K | CHECK VDS Code | BL23 | -46 | 150 | OK | 135 | Vendor |  | Design | SBM |  |  | N/A | PEDWPRTS661009 |  | 9 | V | Valid for Procurement/Construction |  | False | 17043
661-VABL-3000 | 661-VABL-3000 | True | PELSPRTS999002 - P | Topsides Prosperity | New | 100 | VABL-FL | VALVE BALL TRUNNION FB CL 10000 RTJ DSS API 6A GEARBOX |  | TS-0095 |  | Bespoke - VDS change (gas service) | TS041 | Diagrams | 661-LPPM-2041 | A* | 16 | KD3A | PP | 107.2 | -46 | 125 | 1.81 | K | VBBBKCCF10CCA:BL25NG | BL25NG-K-1.81-B | B | Outdoor |  |  | NO |  |  | KD3A/VBBBKCCF10CCA:BL25NG+BL23 | BL25NG-K | BL25N-K | CHECK VDS Code | BL23 | -46 | 175 | OK | 135 | Vendor |  | Design | SBM |  |  | N/A | PEDWPRTS661004 |  | 9 | V | Valid for Procurement/Construction |  | False | 17043
661-VABL-3001 | 661-VABL-3001 | True | PELSPRTS999002 - P | Topsides Prosperity | New | 100 | VABL-FL | VALVE BALL FLOATING FB CL 600 RF DSS ASME B16.10 LG LEVER |  | TS-0095 |  | Bespoke | TS041 | Diagrams | 661-LPPM-2045 | A* | 30 | DD3A | PP | 107.2 | -46 | 125 | 2 | D | VBABDBBF21AAJ:BL202N | BL202N-D-2-B | B | Outdoor |  | METAL | NO |  |  | DD3A/VBABDBBF21AAJ:BL202N+BL4 | BL202N-D | BL202N-D | OK | BL4 | -46 | 150 | OK | 50 | Vendor |  | Design | SBM |  |  | N/A | PEDWPRTS661004 |  | 9 | V | Valid for Procurement/Construction |  | False | 17043
661-VABL-3002 | 661-VABL-3002 | True | PELSPRTS999002 - P | Topsides Prosperity | New | 100 | VABL-FL | VALVE BALL TRUNNION FB CL 10000 RTJ DSS API 6A GEARBOX |  | TS-0035 |  | Bespoke - VDS change (gas service) | TS041 | Diagrams | 661-LPPM-2041 | A* | 16 | KD3A | PP | 107.2 | -46 | 125 | 1.81 | K | VBBBKCCF10CCA:BL25NG | BL25NG-K-1.81-B | B | Outdoor |  |  | NC |  |  | KD3A/VBBBKCCF10CCA:BL25NG+BL23 | BL25NG-K | BL25N-K | CHECK VDS Code | BL23 | -46 | 175 | OK | 135 | Vendor |  | Design | SBM |  |  | N/A | PEDWPRTS661007 |  | 9 | V | Valid for Procurement/Construction |  | False | 17043
661-VABL-3003 | 661-VABL-3003 | True | PELSPRTS999002 - P | Topsides Prosperity | New | 100 | VABL-FL | VALVE BALL FLOATING FB CL 600 RF DSS ASME B16.10 LG LEVER |  | TS-0035 |  | Bespoke | TS041 | Diagrams | 661-LPPM-2045 | A* | 30 | DD3A | PP | 107.2 | -46 | 125 | 2 | D | VBABDBBF21AAJ:BL202N | BL202N-D-2-B | B | Outdoor |  | METAL | NC |  |  | DD3A/VBABDBBF21AAJ:BL202N+BL4 | BL202N-D | BL202N-D | OK | BL4 | -46 | 150 | OK | 50 | Vendor |  | Design | SBM |  |  | N/A | PEDWPRTS661007 |  | 9 | V | Valid for Procurement/Construction |  | False | 17043
661-VABL-3004 | 661-VABL-3004 | True | PELSPRTS999002 - P | Topsides Prosperity | New | 100 | VABL-FL | VALVE BALL FLOATING FB CL 600 RF LTCS ASME B16.10 LG LEVER |  | TS-0206 |  | Bespoke | TS041 | Diagrams | 661-LPDC-2449 | V* | 2 | DL31 |  | 50 | -46 | 125 | 2 | D | VAABDBBD21AAJ:BL12N | BL12N-D-2-B | B | Outdoor |  | SOFT | NO |  |  | DL31/VAABDBBD21AAJ:BL12N+BL2 | BL12N-D | BL12N-D | OK | BL2 | -46 | 150 | OK | 33 | Catalogue |  | Design | SBM |  |  | N/A | PEDWPRTS113028 |  |  | V | Valid for Procurement/Construction | Working | False | 17043
661-VABL-3005 | 661-VABL-3005 | True | PELSPRTS999002 - P | Topsides Prosperity | New | 100 | VABL-FL | VALVE BALL FLOATING FB CL 600 RF LTCS ASME B16.10 LG LEVER |  | TS-0206 |  | Bespoke | TS041 | Diagrams | 661-LPDC-2450 | V* | 2 | DL31 |  | 50 | -46 | 125 | 2 | D | VAABDBBD21AAJ:BL12N | BL12N-D-2-B | B | Outdoor |  | SOFT | NO |  |  | DL31/VAABDBBD21AAJ:BL12N+BL2 | BL12N-D | BL12N-D | OK | BL2 | -46 | 150 | OK | 33 | Catalogue |  | Design | SBM |  |  | N/A | PEDWPRTS113028 |  |  | V | Valid for Procurement/Construction | Working | False | 17043
661-VACH-1001 | 661-VACH-1001 | True | PELSPRTS999002 - U | Topsides Unity | New | 100 | VACH-CL | VALVE CHECK DUAL PLATE FB HUB x HUB CL 10000 DSS MANU STD |  |  |  | Bespoke - VDS change (gas service) | TS041 | Design | 661-LPPM-2026 | A* | 16 | KD3A | PP | 107.2 | -46 | 125 | 16 | K | VFABKLLFZZ0AV:CH26NG | CH26NG-K-16-B | B | Outdoor |  |  | NO |  |  | KD3A/VFABKLLFZZ0AV:CH26NG+CH13 | CH26NG-K | NO RESULT | CHECK VDS Code | CH13 | -46 | 160 | OK | 1350 | Vendor |  | Design | SBM |  |  | N/A | PEDWPRTS661001 |  | 9 | V | Valid for Procurement/Construction |  | False | 17043
661-VACH-1002 | 661-VACH-1002 | True | PELSPRTS999002 - U | Topsides Unity | New | 100 | VACH-CL | VALVE CHECK DUAL PLATE FB HUB x HUB CL 10000 DSS MANU STD |  |  |  | Bespoke - VDS change (gas service) | TS041 | Design | 661-LPPM-2027 | A* | 16 | KD3A | PP | 107.2 | -46 | 125 | 16 | K | VFABKLLFZZ0AV:CH26NG | CH26NG-K-16-B | B | Outdoor |  |  | NO |  |  | KD3A/VFABKLLFZZ0AV:CH26NG+CH13 | CH26NG-K | NO RESULT | CHECK VDS Code | CH13 | -46 | 160 | OK | 1350 | Vendor |  | Design | SBM |  |  | N/A | PEDWPRTS661001 |  | 9 | V | Valid for Procurement/Construction |  | False | 17043
661-VACH-1003 | 661-VACH-1003 | True | PELSPRTS999002 - U | Topsides Unity | New | 100 | VACH-FL | VALVE CHECK SWING RTJ CL 10000 DSS API 6A |  |  |  | Bespoke - VDS change (gas service) | MS510 | Diagrams | 661-LPPM-2023 | A* | 14 | KD4A | PP | 107.2 | -46 | 125 | 1.81 | K | VFB0KCCF100CA:CH25NG | CH25NG-K-1.81-B | B | Outdoor |  |  | NO |  |  | KD4A/VFB0KCCF100CA:CH25NG+CH4 | CH25NG-K | CH25N-K | CHECK VDS Code | CH4 | -46 | 160 | OK | 135 | Vendor |  | Design | SBM |  |  | N/A | PEDWPRTS661001 |  | 9 | V | Valid for Procurement/Construction |  | False | 17043
661-VACH-1004 | 661-VACH-1004 | True | PELSPRTS999002 - U | Topsides Unity | New | 100 | VACH-FL | VALVE CHECK SWING RTJ CL 10000 DSS API 6A |  |  |  | Bespoke - VDS change (gas service) | MS510 | Diagrams | 661-LPPM-2024 | A* | 14 | KD4A | PP | 107.2 | -46 | 125 | 1.81 | K | VFB0KCCF100CA:CH25NG | CH25NG-K-1.81-B | B | Outdoor |  |  | NO |  |  | KD4A/VFB0KCCF100CA:CH25NG+CH4 | CH25NG-K | CH25N-K | CHECK VDS Code | CH4 | -46 | 160 | OK | 135 | Vendor |  | Design | SBM |  |  | N/A | PEDWPRTS661001 |  | 9 | V | Valid for Procurement/Construction |  | False | 17043
661-VACH-1005 | 661-VACH-1005 | True | PELSPRTS999002 - U | Topsides Unity | New | 100 | VACH-CL | VALVE CHECK DUAL PLATE FB HUB x HUB CL 10000 DSS MANU STD |  |  |  | Bespoke - VDS change (gas service) | TS041 | Design | 661-LPPM-2028 | A* | 16 | KD3A | PP | 107.2 | -46 | 125 | 16 | K | VFABKLLFZZ0AV:CH26NG | CH26NG-K-16-B | B | Outdoor |  |  | NO |  |  | KD3A/VFABKLLFZZ0AV:CH26NG+CH13 | CH26NG-K | NO RESULT | CHECK VDS Code | CH13 | -46 | 160 | OK | 1350 | Vendor |  | Design | SBM |  |  | N/A | PEDWPRTS661004 |  | 9 | V | Valid for Procurement/Construction |  | False | 17043
661-VACH-1006 | 661-VACH-1006 | True | PELSPRTS999002 - U | Topsides Unity | New | 100 | VACH-FL | VALVE CHECK SWING RTJ CL 10000 DSS API 6A |  |  | 12 | Bespoke - VDS change (gas service) | MS510 | Diagrams | 661-LPPM-2025 | A* | 14 | KD4A | PP | 107.2 | -46 | 125 | 1.81 | K | VFB0KCCF100CA:CH25NG | CH25NG-K-1.81-B | B | Outdoor |  |  | NO |  |  | KD4A/VFB0KCCF100CA:CH25NG+CH4 | CH25NG-K | CH25N-K | CHECK VDS Code | CH4 | -46 | 160 | OK | 135 | Vendor |  | Design | SBM |  |  | N/A | PEDWPRTS661004 |  | 9 | V | Valid for Procurement/Construction |  | False | 17043
661-VACH-1007 | 661-VACH-1007 | True | PELSPRTS999002 - U | Topsides Unity | New | 100 | VACH-FL | VALVE CHECK SWING RTJ CL 10000 HIGH YIELD CS API 6A |  |  |  | Bespoke - VDS change (gas service) | TS041 | Design | 661-LPPM-2205 | A* | 0 | KL31 |  | 50 | -46 | 125 | 1.81 | K | VFB0KCCB100CA:CH81NG | CH81NG-K-1.81-B | B | Outdoor |  |  | NO |  |  | KL31/VFB0KCCB100CA:CH81NG+CH14 | CH81NG-K | CH81N-K | CHECK VDS Code | CH14 | -46 | 160 | OK | 135 | Vendor |  | Design | SBM |  |  | N/A | PEDWPRTS661003 |  | 9 | V | Valid for Procurement/Construction |  | False | 17043
661-VACH-1008 | 661-VACH-1008 | True | PELSPRTS999002 - U | Topsides Unity | New | 100 | VACH-CL | VALVE CHECK DUAL PLATE FB HUB x HUB CL 10000 DSS MANU STD |  |  |  | Bespoke - VDS change (gas service) | TS041 | Design | 661-LPPM-2080 | A* | 10 | KD3A | PP | 50 | -46 | 125 | 10 | K | VFABKLLFZZ0AS:CH26NG | CH26NG-K-10-B | B | Outdoor |  |  | NO |  |  | KD3A/VFABKLLFZZ0AS:CH26NG+CH13 | CH26NG-K | NO RESULT | CHECK VDS Code | CH13 | -46 | 160 | OK | 125 | Vendor |  | Design | SBM |  |  | N/A | PEDWPRTS661003 |  | 9 | V | Valid for Procurement/Construction |  | False | 17043
661-VACH-1009 | 661-VACH-1009 | True | PELSPRTS999002 - U | Topsides Unity | New | 100 | VACH-FL | VALVE CHECK SWING RTJ CL 10000 HIGH YIELD CS API 6A |  |  | 6 | Replica | TS041 | Design | 661-LPPM-2200 | A* | 0 | KL31 |  | 50 | -46 | 125 | 1.81 | K | VFB0KCCB100CA:CH81N | CH81N-K-1.81-B | B | Outdoor |  |  | NO |  |  | KL31/VFB0KCCB100CA:CH81N+CHJ | CH81N-K | CH81N-K | OK | CHJ | -46 | 160 | OK | 135 | Vendor |  | Design | SBM |  |  | N/A | PEDWPRTS661002 |  | 9 | V | Valid for Procurement/Construction |  | False | 17043
661-VACH-1010 | 661-VACH-1010 | True | PELSPRTS999002 - U | Topsides Unity | New | 100 | VACH-FL | VALVE CHECK SWING RTJ CL 10000 HIGH YIELD CS API 6A |  |  |  | Replica | TS041 | Design | 661-LPPM-2201 | A* | 0 | KL31 |  | 50 | -46 | 125 | 1.81 | K | VFB0KCCB100CA:CH81N | CH81N-K-1.81-B | B | Outdoor |  |  | NO |  |  | KL31/VFB0KCCB100CA:CH81N+CHJ | CH81N-K | CH81N-K | OK | CHJ | -46 | 160 | OK | 135 | Vendor |  | Design | SBM |  |  | N/A | PEDWPRTS661005 |  | 9 | V | Valid for Procurement/Construction |  | False | 17043
661-VACH-1012 | 661-VACH-1012 | True | PELSPRTS999002 - U | Topsides Unity | New | 100 | VACH-CL | VALVE CHECK DUAL PLATE FB HUB x HUB CL 10000 DSS MANU STD |  |  |  | Bespoke - VDS change (gas service) | TS041 | Design | 661-LPPM-2094 | A* | 16 | KD3A | PP | 107.2 | -46 | 125 | 16 | K | VFABKLLFZZ0AV:CH26NG | CH26NG-K-16-B | B | Outdoor |  |  | NO |  |  | KD3A/VFABKLLFZZ0AV:CH26NG+CH13 | CH26NG-K | NO RESULT | CHECK VDS Code | CH13 | -46 | 160 | OK | 1350 | Vendor |  | Design | SBM |  |  | N/A | PEDWPRTS661004 |  | 9 | V | Valid for Procurement/Construction |  | False | 17043
661-VACH-1014 | 661-VACH-1014 | True | PELSPRTS999002 - U | Topsides Unity | New | 100 | VACH-FL | VALVE CHECK SWING RTJ CL 10000 DSS API 6A |  |  | 12 | Bespoke - VDS change (gas service) | MS510 | Diagrams | 661-LPPM-2091 | A* | 14 | KD4A | PP | 107.2 | -46 | 125 | 1.81 | K | VFB0KCCF100CA:CH25NG | CH25NG-K-1.81-B | B | Outdoor |  |  | NO |  |  | KD4A/VFB0KCCF100CA:CH25NG+CH4 | CH25NG-K | CH25N-K | CHECK VDS Code | CH4 | -46 | 160 | OK | 135 | Vendor |  | Design | SBM |  |  | N/A | PEDWPRTS661004 |  | 9 | V | Valid for Procurement/Construction |  | False | 17043
661-VACH-1015 | 661-VACH-1015 | True | PELSPRTS999002 - U | Topsides Unity | New | 100 | VACH-CL | VALVE CHECK DUAL PLATE FB HUB x HUB CL 10000 DSS MANU STD |  |  |  | Bespoke - VDS change (gas service) | TS041 | Design | 661-LPPM-2095 | A* | 16 | KD3A | PP | 107.2 | -46 | 125 | 16 | K | VFABKLLFZZ0AV:CH26NG | CH26NG-K-16-B | B | Outdoor |  |  | NO |  |  | KD3A/VFABKLLFZZ0AV:CH26NG+CH13 | CH26NG-K | NO RESULT | CHECK VDS Code | CH13 | -46 | 160 | OK | 1350 | Vendor |  | Design | SBM |  |  | N/A | PEDWPRTS661007 |  | 9 | V | Valid for Procurement/Construction |  | False | 17043
661-VACH-1016 | 661-VACH-1016 | True | PELSPRTS999002 - U | Topsides Unity | New | 100 | VACH-FL | VALVE CHECK SWING RTJ CL 10000 DSS API 6A |  |  |  | Bespoke - VDS change (gas service) | MS510 | Diagrams | 661-LPPM-2092 | A* | 14 | KD4A | PP | 107.2 | -46 | 125 | 1.81 | K | VFB0KCCF100CA:CH25NG | CH25NG-K-1.81-B | B | Outdoor |  |  | NO |  |  | KD4A/VFB0KCCF100CA:CH25NG+CH4 | CH25NG-K | CH25N-K | CHECK VDS Code | CH4 | -46 | 160 | OK | 135 | Vendor |  | Design | SBM |  |  | N/A | PEDWPRTS661007 |  | 9 | V | Valid for Procurement/Construction |  | False | 17043
661-VACH-1017 | 661-VACH-1017 | True | PELSPRTS999002 - U | Topsides Unity | New | 100 | VACH-FL | VALVE CHECK SWING RTJ CL 10000 HIGH YIELD CS API 6A |  |  | 6 | Bespoke - VDS change (gas service) | TS041 | Design | 661-LPPM-2206 | A* | 0 | KL31 |  | 50 | -46 | 125 | 1.81 | K | VFB0KCCB100CA:CH81NG | CH81NG-K-1.81-B | B | Outdoor |  |  | NO |  |  | KL31/VFB0KCCB100CA:CH81NG+CH14 | CH81NG-K | CH81N-K | CHECK VDS Code | CH14 | -46 | 160 | OK | 135 | Vendor |  | Design | SBM |  |  | N/A | PEDWPRTS661006 |  | 9 | V | Valid for Procurement/Construction |  | False | 17043
661-VACH-1018 | 661-VACH-1018 | True | PELSPRTS999002 - U | Topsides Unity | New | 100 | VACH-CL | VALVE CHECK DUAL PLATE FB HUB x HUB CL 10000 DSS MANU STD |  |  |  | Bespoke - VDS change (gas service) | TS041 | Design | 661-LPPM-2114 | A* | 10 | KD3A | PP | 50 | -46 | 125 | 10 | K | VFABKLLFZZ0AS:CH26NG | CH26NG-K-10-B | B | Outdoor |  |  | NO |  |  | KD3A/VFABKLLFZZ0AS:CH26NG+CH13 | CH26NG-K | NO RESULT | CHECK VDS Code | CH13 | -46 | 160 | OK | 125 | Vendor |  | Design | SBM |  |  | N/A | PEDWPRTS661006 |  | 9 | V | Valid for Procurement/Construction |  | False | 17043
661-VACH-1020 | 661-VACH-1020 | True | PELSPRTS999002 - U | Topsides Unity | New | 100 | VACH-FL | VALVE CHECK SWING RTJ CL 10000 HIGH YIELD CS API 6A |  |  |  | Replica | TS041 | Design | 661-LPPM-2203 | A* | 0 | KL31 |  | 50 | -46 | 125 | 1.81 | K | VFB0KCCB100CA:CH81N | CH81N-K-1.81-B | B | Outdoor |  |  | NO |  |  | KL31/VFB0KCCB100CA:CH81N+CHJ | CH81N-K | CH81N-K | OK | CHJ | -46 | 160 | OK | 135 | Vendor |  | Design | SBM |  |  | N/A | PEDWPRTS661008 |  | 9 | V | Valid for Procurement/Construction |  | False | 17043
661-VACH-1022 | 661-VACH-1022 | True | PELSPRTS999002 - U | Topsides Unity | New | 100 | VACH-CL | VALVE CHECK DUAL PLATE FB HUB x HUB CL 10000 DSS MANU STD |  |  |  | Bespoke - VDS change (gas service) | TS041 | Design | 661-LPPM-2153 | A* | 16 | KD3A | PP | 107.2 | -46 | 125 | 16 | K | VFABKLLFZZ0AV:CH26NG | CH26NG-K-16-B | B | Outdoor |  |  | NO |  |  | KD3A/VFABKLLFZZ0AV:CH26NG+CH13 | CH26NG-K | NO RESULT | CHECK VDS Code | CH13 | -46 | 160 | OK | 1350 | Vendor |  | Design | SBM |  |  | N/A | PEDWPRTS661007 |  | 9 | V | Valid for Procurement/Construction |  | False | 17043
661-VACH-1024 | 661-VACH-1024 | True | PELSPRTS999002 - U | Topsides Unity | New | 100 | VACH-FL | VALVE CHECK SWING RTJ CL 10000 DSS API 6A |  |  | 12 | Bespoke - VDS change (gas service) | MS510 | Diagrams | 661-LPPM-2151 | A* | 14 | KD4A | PP | 107.2 | -46 | 125 | 1.81 | K | VFB0KCCF100CA:CH25NG | CH25NG-K-1.81-B | B | Outdoor |  |  | NO |  |  | KD4A/VFB0KCCF100CA:CH25NG+CH4 | CH25NG-K | CH25N-K | CHECK VDS Code | CH4 | -46 | 160 | OK | 135 | Vendor |  | Design | SBM |  |  | N/A | PEDWPRTS661007 |  | 9 | V | Valid for Procurement/Construction |  | False | 17043
661-VACH-1025 | 661-VACH-1025 | True | PELSPRTS999002 - U | Topsides Unity | New | 100 | VACH-CL | VALVE CHECK DUAL PLATE FB HUB x HUB CL 10000 DSS MANU STD |  |  |  | Bespoke - VDS change (gas service) | TS041 | Design | 661-LPPM-2041 | A* | 16 | KD3A | PP | 107.2 | -46 | 125 | 16 | K | VFABKLLFZZ0AV:CH26NG | CH26NG-K-16-B | B | Outdoor |  |  | NO |  |  | KD3A/VFABKLLFZZ0AV:CH26NG+CH13 | CH26NG-K | NO RESULT | CHECK VDS Code | CH13 | -46 | 160 | OK | 1350 | Vendor |  | Design | SBM |  |  | N/A | PEDWPRTS661007 |  | 9 | V | Valid for Procurement/Construction |  | False | 17043
661-VACH-1026 | 661-VACH-1026 | True | PELSPRTS999002 - U | Topsides Unity | New | 100 | VACH-CL | VALVE CHECK DUAL PLATE FB HUB x HUB CL 10000 DSS MANU STD |  |  |  | Bespoke - VDS change (gas service) | TS041 | Design | 661-LPPM-2117 | A* | 10 | KD3A | PP | 50 | -46 | 125 | 10 | K | VFABKLLFZZ0AS:CH26NG | CH26NG-K-10-B | B | Outdoor |  |  | NO |  |  | KD3A/VFABKLLFZZ0AS:CH26NG+CH13 | CH26NG-K | NO RESULT | CHECK VDS Code | CH13 | -46 | 160 | OK | 125 | Vendor |  | Design | SBM |  |  | N/A | PEDWPRTS661009 |  | 9 | V | Valid for Procurement/Construction |  | False | 17043
661-VACH-1030 | 661-VACH-1030 | True | PELSPRTS999002 - U | Topsides Unity | New | 100 | VACH-FL | VALVE CHECK SWING RTJ CL 10000 HIGH YIELD CS API 6A |  |  | 6 | Bespoke - VDS change (gas service) | TS041 | Design | 661-LPPM-2207 | A* | 0 | KL31 |  | 50 | -46 | 125 | 1.81 | K | VFB0KCCB100CA:CH81NG | CH81NG-K-1.81-B | B | Outdoor |  |  | NO |  |  | KL31/VFB0KCCB100CA:CH81NG+CH14 | CH81NG-K | CH81N-K | CHECK VDS Code | CH14 | -46 | 160 | OK | 135 | Vendor |  | Design | SBM |  |  | N/A | PEDWPRTS661009 |  | 9 | V | Valid for Procurement/Construction |  | False | 17043
661-VACH-1031 | 661-VACH-1031 | True | PELSPRTS999002 - U | Topsides Unity | New | 100 | VACH-CL | VALVE CHECK SWING HUB x HUB CL 10000 HIGH YIELD CS MANU STD |  |  | 14 | Replica | TS041 | Design | 661-LPPL-2129 | A* | 10 | KL31 |  | 50 | -46 | 125 | 10 | K | VFB0KLLBZZ0AS:CH83N | CH83N-K-10-B | B | Outdoor |  |  | NO |  |  | KL31/VFB0KLLBZZ0AS:CH83N+CHK | CH83N-K | CH83N-K | OK | CHK | -46 | 160 | OK | 2100 | Vendor |  | Design | SBM |  |  | N/A | PEDWPRTS661005 |  | 9 | V | Valid for Procurement/Construction |  | False | 17043
661-VACH-1032 | 661-VACH-1032 | True | PELSPRTS999002 - U | Topsides Unity | New | 100 | VACH-CL | VALVE CHECK SWING HUB x HUB CL 10000 HIGH YIELD CS MANU STD |  |  | 15 | Replica | TS041 | Design | 661-LPPL-2005 | A* | 10 | KL31 |  | 50 | -46 | 125 | 10 | K | VFB0KLLBZZ0AS:CH83N | CH83N-K-10-B | B | Outdoor |  |  | NO |  |  | KL31/VFB0KLLBZZ0AS:CH83N+CHK | CH83N-K | CH83N-K | OK | CHK | -46 | 160 | OK | 2100 | Vendor |  | Design | SBM |  |  | N/A | PEDWPRTS661002 |  | 9 | V | Valid for Procurement/Construction |  | False | 17043
661-VADB-1001 | 661-VADB-1001 | True | PELSPRTS999002 - U | Topsides Unity | New | 100 | VADB-FL | VALVE DOUBLE BLOCK & BLEED FB RTJ CL 10000 DSS MANU STD GEARBOX |  |  |  | Bespoke - VDS change (gas service) | TS041 | Design | 661-LPPM-2026 | A* | 16 | KD3A | PP | 107.2 | -46 | 125 | 1.81 | K | VGABKCCFZZCCA:DB29NG | DB29NG-K-1.81-B | B | Outdoor |  |  | LO | 661-LPPM-2026_PEDWPRTS661001/B-10 |  | KD3A/VGABKCCFZZCCA:DB29NG+DB25 | DB29NG-K | NO RESULT | CHECK VDS Code | DB25 | -46 | 150 | OK | 260 | Vendor |  | Design | SBM |  |  | N/A | PEDWPRTS661001 |  | 10 | V | Valid for Procurement/Construction |  | False | 17043
661-VADB-1004 | 661-VADB-1004 | True | PELSPRTS999002 - U | Topsides Unity | New | 100 | VADB-FL | VALVE DOUBLE BLOCK & BLEED FB RTJ CL 10000 DSS MANU STD GEARBOX |  |  |  | Bespoke - VDS change (gas service) | TS041 | Design | 661-LPPM-2028 | A* | 16 | KD3A | PP | 107.2 | -46 | 125 | 1.81 | K | VGABKCCFZZCCA:DB29NG | DB29NG-K-1.81-B | B | Outdoor |  |  | LO | 661-LPPM-2028_PEDWPRTS661004/B-09 |  | KD3A/VGABKCCFZZCCA:DB29NG+DB25 | DB29NG-K | NO RESULT | CHECK VDS Code | DB25 | -46 | 150 | OK | 260 | Vendor |  | Design | SBM |  |  | N/A | PEDWPRTS661004 |  | 10 | V | Valid for Procurement/Construction |  | False | 17043
661-VADB-1005 | 661-VADB-1005 | True | PELSPRTS999002 - U | Topsides Unity | New | 100 | VADB-FL | VALVE DOUBLE BLOCK & BLEED FB RTJ CL 10000 DSS MANU STD GEARBOX |  |  |  | Bespoke - VDS change (gas service) | TS041 | Design | 661-LPPM-2095 | A* | 16 | KD3A | PP | 107.2 | -46 | 125 | 1.81 | K | VGABKCCFZZCCA:DB29NG | DB29NG-K-1.81-B | B | Outdoor |  |  | LO | 661-LPPM-2095_PEDWPRTS661007/B-09 |  | KD3A/VGABKCCFZZCCA:DB29NG+DB25 | DB29NG-K | NO RESULT | CHECK VDS Code | DB25 | -46 | 150 | OK | 260 | Vendor |  | Design | SBM |  |  | N/A | PEDWPRTS661007 |  | 10 | V | Valid for Procurement/Construction |  | False | 17043
661-VADB-1006 | 661-VADB-1006 | True | PELSPRTS999002 - U | Topsides Unity | New | 100 | VADB-FL | VALVE DOUBLE BLOCK & BLEED FB RTJ CL 10000 DSS MANU STD GEARBOX |  |  |  | Bespoke - VDS change (gas service) | TS041 | Design | 661-LPPM-2027 | A* | 16 | KD3A | PP | 107.2 | -46 | 125 | 1.81 | K | VGABKCCFZZCCA:DB29NG | DB29NG-K-1.81-B | B | Outdoor |  |  | LO | 661-LPPM-2027_PEDWPRTS661001/B-09 |  | KD3A/VGABKCCFZZCCA:DB29NG+DB25 | DB29NG-K | NO RESULT | CHECK VDS Code | DB25 | -46 | 150 | OK | 260 | Vendor |  | Design | SBM |  |  | N/A | PEDWPRTS661001 |  | 10 | V | Valid for Procurement/Construction |  | False | 17043
661-VADB-1007 | 661-VADB-1007 | True | PELSPRTS999002 - U | Topsides Unity | New | 100 | VADB-FL | VALVE DOUBLE BLOCK & BLEED FB RTJ CL 10000 DSS MANU STD GEARBOX |  |  |  | Bespoke - VDS change (gas service) | TS041 | Design | 661-LPPM-2094 | A* | 16 | KD3A | PP | 107.2 | -46 | 125 | 1.81 | K | VGABKCCFZZCCA:DB29NG | DB29NG-K-1.81-B | B | Outdoor |  |  | LO | 661-LPPM-2094_PEDWPRTS661004/B-09 |  | KD3A/VGABKCCFZZCCA:DB29NG+DB25 | DB29NG-K | NO RESULT | CHECK VDS Code | DB25 | -46 | 150 | OK | 260 | Vendor |  | Design | SBM |  |  | N/A | PEDWPRTS661004 |  | 10 | V | Valid for Procurement/Construction |  | False | 17043
661-VADB-1008 | 661-VADB-1008 | True | PELSPRTS999002 - U | Topsides Unity | New | 100 | VADB-FL | VALVE DOUBLE BLOCK & BLEED FB RTJ CL 10000 DSS MANU STD GEARBOX |  |  |  | Bespoke - VDS change (gas service) | TS041 | Design | 661-LPPM-2153 | A* | 16 | KD3A | PP | 107.2 | -46 | 125 | 1.81 | K | VGABKCCFZZCCA:DB29NG | DB29NG-K-1.81-B | B | Outdoor |  |  | LO | 661-LPPM-2153_PEDWPRTS661007/B-10 |  | KD3A/VGABKCCFZZCCA:DB29NG+DB25 | DB29NG-K | NO RESULT | CHECK VDS Code | DB25 | -46 | 150 | OK | 260 | Vendor |  | Design | SBM |  |  | N/A | PEDWPRTS661007 |  | 10 | V | Valid for Procurement/Construction |  | False | 17043
661-VADB-1009 | 661-VADB-1009 | True | PELSPRTS999002 - U | Topsides Unity | New | 100 | VADB-FL | VALVE DOUBLE BLOCK & BLEED FB RTJ CL 10000 DSS MANU STD GEARBOX |  |  |  | Bespoke - VDS change (gas service) | TS041 | Design | 661-LPPM-2026 | A* | 16 | KD3A | PP | 107.2 | -46 | 125 | 1.81 | K | VGABKCCFZZCCA:DB29NG | DB29NG-K-1.81-B | B | Outdoor |  |  | LO | 661-LPPM-2026_PEDWPRTS661001/B-09 |  | KD3A/VGABKCCFZZCCA:DB29NG+DB25 | DB29NG-K | NO RESULT | CHECK VDS Code | DB25 | -46 | 150 | OK | 260 | Vendor |  | Design | SBM |  |  | N/A | PEDWPRTS661001 |  | 10 | V | Valid for Procurement/Construction |  | False | 17043
661-VADB-1010 | 661-VADB-1010 | True | PELSPRTS999002 - U | Topsides Unity | New | 100 | VADB-FL | VALVE DOUBLE BLOCK & BLEED FB RTJ CL 10000 DSS MANU STD GEARBOX |  |  |  | Bespoke - VDS change (gas service) | TS041 | Design | 661-LPPM-2027 | A* | 16 | KD3A | PP | 107.2 | -46 | 125 | 1.81 | K | VGABKCCFZZCCA:DB29NG | DB29NG-K-1.81-B | B | Outdoor |  |  | LO | 661-LPPM-2027_PEDWPRTS661001/B-10 |  | KD3A/VGABKCCFZZCCA:DB29NG+DB25 | DB29NG-K | NO RESULT | CHECK VDS Code | DB25 | -46 | 150 | OK | 260 | Vendor |  | Design | SBM |  |  | N/A | PEDWPRTS661001 |  | 10 | V | Valid for Procurement/Construction |  | False | 17043
661-VADB-1011 | 661-VADB-1011 | True | PELSPRTS999002 - U | Topsides Unity | New | 100 | VADB-FL | VALVE DOUBLE BLOCK & BLEED FB RTJ CL 10000 DSS MANU STD GEARBOX |  |  |  | Bespoke - VDS change (gas service) | TS041 | Design | 661-LPPM-2028 | A* | 16 | KD3A | PP | 107.2 | -46 | 125 | 1.81 | K | VGABKCCFZZCCA:DB29NG | DB29NG-K-1.81-B | B | Outdoor |  |  | LO | 661-LPPM-2028_PEDWPRTS661004/B-10 |  | KD3A/VGABKCCFZZCCA:DB29NG+DB25 | DB29NG-K | NO RESULT | CHECK VDS Code | DB25 | -46 | 150 | OK | 260 | Vendor |  | Design | SBM |  |  | N/A | PEDWPRTS661004 |  | 10 | V | Valid for Procurement/Construction |  | False | 17043
661-VADB-1012 | 661-VADB-1012 | True | PELSPRTS999002 - U | Topsides Unity | New | 100 | VADB-FL | VALVE DOUBLE BLOCK & BLEED FB RTJ CL 10000 HIGH YIELD CS MANU STD GEARBOX |  |  |  | Bespoke - VDS change (gas service). MOC-TS-0543 | TS041 | Design | 661-LPPM-2014 | A* | 10 | KL31 |  | 50 | -46 | 125 | 1.81 | K | VGABKCCBZZCCA:DB807NG | DB807NG-K-1.81-D | D | Outdoor |  |  | NO | 661-LPPM-2014_PEDWPRTS661003/B-10 | ET | KL31/VGABKCCBZZCCA:DB807NG+DB26 | DB807NG-K | DB807N-K | CHECK VDS Code | DB26 | -46 | 175 | OK | 285 | Vendor |  | Design | SBM |  |  | N/A | PEDWPRTS661003 |  | 11 | V | Valid for Procurement/Construction |  | False | 17043
661-VADB-1013 | 661-VADB-1013 | True | PELSPRTS999002 - U | Topsides Unity | New | 100 | VADB-FL | VALVE DOUBLE BLOCK & BLEED FB RTJ CL 10000 DSS MANU STD GEARBOX |  |  |  | Bespoke - VDS change (gas service) | TS041 | Design | 661-LPPM-2094 | A* | 16 | KD3A | PP | 107.2 | -46 | 125 | 1.81 | K | VGABKCCFZZCCA:DB29NG | DB29NG-K-1.81-B | B | Outdoor |  |  | LO | 661-LPPM-2094_PEDWPRTS661004/B-10 |  | KD3A/VGABKCCFZZCCA:DB29NG+DB25 | DB29NG-K | NO RESULT | CHECK VDS Code | DB25 | -46 | 150 | OK | 260 | Vendor |  | Design | SBM |  |  | N/A | PEDWPRTS661004 |  | 10 | V | Valid for Procurement/Construction |  | False | 17043
661-VADB-1015 | 661-VADB-1015 | True | PELSPRTS999002 - U | Topsides Unity | New | 100 | VADB-FL | VALVE DOUBLE BLOCK & BLEED FB RTJ CL 10000 DSS MANU STD GEARBOX |  |  |  | Bespoke - VDS change (gas service) | TS041 | Design | 661-LPPM-2095 | A* | 16 | KD3A | PP | 107.2 | -46 | 125 | 1.81 | K | VGABKCCFZZCCA:DB29NG | DB29NG-K-1.81-B | B | Outdoor |  |  | LO | 661-LPPM-2095_PEDWPRTS661007/B-10 |  | KD3A/VGABKCCFZZCCA:DB29NG+DB25 | DB29NG-K | NO RESULT | CHECK VDS Code | DB25 | -46 | 150 | OK | 260 | Vendor |  | Design | SBM |  |  | N/A | PEDWPRTS661007 |  | 10 | V | Valid for Procurement/Construction |  | False | 17043
661-VADB-1016 | 661-VADB-1016 | True | PELSPRTS999002 - U | Topsides Unity | New | 100 | VADB-FL | VALVE DOUBLE BLOCK & BLEED FB RTJ CL 10000 DSS MANU STD GEARBOX |  |  |  | Bespoke - VDS change (gas service) | TS041 | Design | 661-LPPM-2115 | A* | 12 | KD3A | PP | 50 | -46 | 125 | 1.81 | K | VGABKCCFZZCCA:DB29NG | DB29NG-K-1.81-B | B | Outdoor |  |  | LO |  |  | KD3A/VGABKCCFZZCCA:DB29NG+DB25 | DB29NG-K | NO RESULT | CHECK VDS Code | DB25 | -46 | 150 | OK | 260 | Vendor |  | Design | SBM |  |  | N/A | PEDWPRTS661009 |  | 10 | V | Valid for Procurement/Construction |  | False | 17043
661-VADB-1017 | 661-VADB-1017 | True | PELSPRTS999002 - U | Topsides Unity | New | 100 | VADB-FL | VALVE DOUBLE BLOCK & BLEED FB RTJ CL 10000 HIGH YIELD CS MANU STD GEARBOX |  |  |  | MOC-TS-0543. Bespoke - VDS change (gas service) | TS041 | Design | 661-LPPM-2111 | A* | 10 | KL31 |  | 50 | -46 | 125 | 1.81 | K | VGABKCCBZZCCA:DB807NG | DB807NG-K-1.81-D | D | Outdoor |  |  | NO |  | ET | KL31/VGABKCCBZZCCA:DB807NG+DB26 | DB807NG-K | DB807N-K | CHECK VDS Code | DB26 | -46 | 175 | OK | 285 | Vendor |  | Design | SBM |  |  | N/A | PEDWPRTS661006 |  | 11 | V | Valid for Procurement/Construction |  | False | 17043
661-VADB-1018 | 661-VADB-1018 | True | PELSPRTS999002 - U | Topsides Unity | New | 100 | VADB-FL | VALVE DOUBLE BLOCK & BLEED FB RTJ CL 10000 DSS MANU STD GEARBOX |  |  |  | Bespoke - VDS change (gas service) | TS041 | Design | 661-LPPM-2041 | A* | 16 | KD3A | PP | 107.2 | -46 | 125 | 1.81 | K | VGABKCCFZZCCA:DB29NG | DB29NG-K-1.81-B | B | Outdoor |  |  | LO | 661-LPPM-2041_PEDWPRTS661007/B-05 |  | KD3A/VGABKCCFZZCCA:DB29NG+DB25 | DB29NG-K | NO RESULT | CHECK VDS Code | DB25 | -46 | 150 | OK | 260 | Vendor |  | Design | SBM |  |  | N/A | PEDWPRTS661007 |  | 10 | V | Valid for Procurement/Construction |  | False | 17043
661-VADB-1019 | 661-VADB-1019 | True | PELSPRTS999002 - U | Topsides Unity | New | 100 | VADB-FL | VALVE DOUBLE BLOCK & BLEED FB RTJ CL 10000 DSS MANU STD GEARBOX |  |  |  | Bespoke - VDS change (gas service) | TS041 | Design | 661-LPPM-2153 | A* | 16 | KD3A | PP | 107.2 | -46 | 125 | 1.81 | K | VGABKCCFZZCCA:DB29NG | DB29NG-K-1.81-B | B | Outdoor |  |  | LO | 661-LPPM-2153_PEDWPRTS661007/B-09 |  | KD3A/VGABKCCFZZCCA:DB29NG+DB25 | DB29NG-K | NO RESULT | CHECK VDS Code | DB25 | -46 | 150 | OK | 260 | Vendor |  | Design | SBM |  |  | N/A | PEDWPRTS661007 |  | 10 | V | Valid for Procurement/Construction |  | False | 17043
661-VADB-1021 | 661-VADB-1021 | True | PELSPRTS999002 - U | Topsides Unity | New | 100 | VADB-FL | VALVE DOUBLE BLOCK & BLEED FB RTJ CL 10000 HIGH YIELD CS MANU STD GEARBOX |  |  |  | MOC-TS-0543. Bespoke - VDS change (gas service) | TS041 | Design | 661-LPPM-2162 | A* | 10 | KL31 |  | 50 | -46 | 125 | 1.81 | K | VGABKCCBZZCCA:DB807NG | DB807NG-K-1.81-D | D | Outdoor |  |  | NO |  | ET | KL31/VGABKCCBZZCCA:DB807NG+DB26 | DB807NG-K | DB807N-K | CHECK VDS Code | DB26 | -46 | 175 | OK | 285 | Vendor |  | Design | SBM |  |  | N/A | PEDWPRTS661009 |  | 11 | V | Valid for Procurement/Construction |  | False | 17043
661-VADB-1022 | 661-VADB-1022 | True | PELSPRTS999002 - U | Topsides Unity | New | 100 | VADB-FL | VALVE DOUBLE BLOCK & BLEED FB RTJ CL 10000 HIGH YIELD CS MANU STD GEARBOX |  |  |  | Replica | TS041 | Design | 661-LPPL-2129 | A* | 10 | KL31 |  | 50 | -46 | 125 | 1.81 | K | VGABKCCBZZCCA:DB805N | DB805N-K-1.81-B | B | Outdoor |  | SOFT | NO |  |  | KL31/VGABKCCBZZCCA:DB805N+DBK | DB805N-K | DB805N-K | OK | DBK | -46 | 175 | OK | 285 | Vendor |  | Design | SBM |  |  | N/A | PEDWPRTS661005 |  | 9 | V | Valid for Procurement/Construction |  | False | 17043
661-VADB-1023 | 661-VADB-1023 | True | PELSPRTS999002 - U | Topsides Unity | New | 100 | VADB-FL | VALVE DOUBLE BLOCK & BLEED FB RTJ CL 10000 HIGH YIELD CS MANU STD GEARBOX |  |  |  | Replica | TS041 | Design | 661-LPPL-2005 | A* | 10 | KL31 |  | 50 | -46 | 125 | 1.81 | K | VGABKCCBZZCCA:DB805N | DB805N-K-1.81-B | B | Outdoor |  | SOFT | NO |  |  | KL31/VGABKCCBZZCCA:DB805N+DBK | DB805N-K | DB805N-K | OK | DBK | -46 | 175 | OK | 285 | Vendor |  | Design | SBM |  |  | N/A | PEDWPRTS661002 |  | 9 | V | Valid for Procurement/Construction |  | False | 17043
661-VAGL-1001 | 661-VAGL-1001 | True | PELSPRTS999002 - U | Topsides Unity | New | 100 | VAGL-FL | VALVE GLOBE PLUG-TYPE DISC RTJ CL 10000 HIGH YIELD CS MANU STD GEARBOX |  |  |  | Bespoke - VDS change (gas service) | TS041 | Design | 661-LPPM-2014 | A* | 10 | KL31 |  | 50 | -46 | 125 | 1.81 | K | VEA0KCCBZZCCA:GL81NG | GL81NG-K-1.81-B | B | Outdoor |  |  | NC |  |  | KL31/VEA0KCCBZZCCA:GL81NG+GL7 | GL81NG-K | MULTIPLE RESULTS | CHECK VDS Code | GL7 | -46 | 177 | OK | 180 | Vendor |  | Design | SBM |  |  | N/A | PEDWPRTS661003 |  | 9 | V | Valid for Procurement/Construction |  | False | 17043
661-VAGL-1002 | 661-VAGL-1002 | True | PELSPRTS999002 - U | Topsides Unity | New | 100 | VAGL-FL | VALVE GLOBE PLUG-TYPE DISC RTJ CL 10000 HIGH YIELD CS MANU STD GEARBOX |  |  |  | Bespoke - VDS change (gas service) | TS041 | Design | 661-LPPM-2205 | A* | 0 | KL31 |  | 50 | -46 | 125 | 1.81 | K | VEA0KCCBZZCCA:GL81NG | GL81NG-K-1.81-B | B | Outdoor |  |  | NC |  |  | KL31/VEA0KCCBZZCCA:GL81NG+GL7 | GL81NG-K | MULTIPLE RESULTS | CHECK VDS Code | GL7 | -46 | 177 | OK | 180 | Vendor |  | Design | SBM |  |  | N/A | PEDWPRTS661003 |  | 9 | V | Valid for Procurement/Construction |  | False | 17043
661-VAGL-1005 | 661-VAGL-1005 | True | PELSPRTS999002 - U | Topsides Unity | New | 100 | VAGL-FL | VALVE GLOBE PLUG-TYPE DISC RTJ CL 10000 HIGH YIELD CS MANU STD GEARBOX |  |  |  | Replica | TS041 | Design | 661-LPPL-2005 | A* | 10 | KL31 |  | 50 | -46 | 125 | 1.81 | K | VEA0KCCBZZCCA:GL81N | GL81N-K-1.81-B | B | Outdoor |  |  | NC |  |  | KL31/VEA0KCCBZZCCA:GL81N+GL1 | GL81N-K | MULTIPLE RESULTS | CHECK VDS Code | GL1 | -46 | 177 | OK | 180 | Vendor |  | Design | SBM |  |  | N/A | PEDWPRTS661002 |  | 9 | V | Valid for Procurement/Construction |  | False | 17043
661-VAGL-1006 | 661-VAGL-1006 | True | PELSPRTS999002 - U | Topsides Unity | New | 100 | VAGL-FL | VALVE GLOBE PLUG-TYPE DISC RTJ CL 10000 HIGH YIELD CS MANU STD GEARBOX |  |  |  | Replica | TS041 | Design | 661-LPPM-2200 | A* | 0 | KL31 |  | 50 | -46 | 125 | 1.81 | K | VEA0KCCBZZCCA:GL81N | GL81N-K-1.81-B | B | Outdoor |  |  | NC |  |  | KL31/VEA0KCCBZZCCA:GL81N+GL1 | GL81N-K | MULTIPLE RESULTS | CHECK VDS Code | GL1 | -46 | 177 | OK | 180 | Vendor |  | Design | SBM |  |  | N/A | PEDWPRTS661002 |  | 9 | V | Valid for Procurement/Construction |  | False | 17043
661-VAGL-1008 | 661-VAGL-1008 | True | PELSPRTS999002 - U | Topsides Unity | New | 100 | VAGL-FL | VALVE GLOBE PLUG-TYPE DISC RTJ CL 10000 HIGH YIELD CS MANU STD GEARBOX |  |  |  | Replica | TS041 | Design | 661-LPPL-2081 | A* | 10 | KL31 |  | 50 | -46 | 125 | 1.81 | K | VEA0KCCBZZCCA:GL81N | GL81N-K-1.81-B | B | Outdoor |  |  | NO | 661-SPVI-1052 |  | KL31/VEA0KCCBZZCCA:GL81N+GL1 | GL81N-K | MULTIPLE RESULTS | CHECK VDS Code | GL1 | -46 | 177 | OK | 180 | Vendor |  | Design | SBM |  |  | N/A | PEDWPRTS661005 |  | 9 | V | Valid for Procurement/Construction |  | False | 17043
661-VAGL-1009 | 661-VAGL-1009 | True | PELSPRTS999002 - U | Topsides Unity | New | 100 | VAGL-FL | VALVE GLOBE PLUG-TYPE DISC RTJ CL 10000 HIGH YIELD CS MANU STD GEARBOX |  |  |  | Replica | TS041 | Design | 661-LPPM-2201 | A* | 0 | KL31 |  | 50 | -46 | 125 | 1.81 | K | VEA0KCCBZZCCA:GL81N | GL81N-K-1.81-B | B | Outdoor |  |  | NC |  |  | KL31/VEA0KCCBZZCCA:GL81N+GL1 | GL81N-K | MULTIPLE RESULTS | CHECK VDS Code | GL1 | -46 | 177 | OK | 180 | Vendor |  | Design | SBM |  |  | N/A | PEDWPRTS661005 |  | 9 | V | Valid for Procurement/Construction |  | False | 17043
661-VAGL-1011 | 661-VAGL-1011 | True | PELSPRTS999002 - U | Topsides Unity | New | 100 | VAGL-FL | VALVE GLOBE PLUG-TYPE DISC RTJ CL 10000 HIGH YIELD CS MANU STD GEARBOX |  |  |  | Bespoke - VDS change (gas service) | TS041 | Design | 661-LPPM-2111 | A* | 10 | KL31 |  | 50 | -46 | 125 | 1.81 | K | VEA0KCCBZZCCA:GL81NG | GL81NG-K-1.81-B | B | Outdoor |  |  | NC |  |  | KL31/VEA0KCCBZZCCA:GL81NG+GL7 | GL81NG-K | MULTIPLE RESULTS | CHECK VDS Code | GL7 | -46 | 177 | OK | 180 | Vendor |  | Design | SBM |  |  | N/A | PEDWPRTS661006 |  | 9 | V | Valid for Procurement/Construction |  | False | 17043
661-VAGL-1012 | 661-VAGL-1012 | True | PELSPRTS999002 - U | Topsides Unity | New | 100 | VAGL-FL | VALVE GLOBE PLUG-TYPE DISC RTJ CL 10000 HIGH YIELD CS MANU STD GEARBOX |  |  |  | Bespoke - VDS change (gas service) | TS041 | Design | 661-LPPM-2206 | A* | 0 | KL31 |  | 50 | -46 | 125 | 1.81 | K | VEA0KCCBZZCCA:GL81NG | GL81NG-K-1.81-B | B | Outdoor |  |  | NC |  |  | KL31/VEA0KCCBZZCCA:GL81NG+GL7 | GL81NG-K | MULTIPLE RESULTS | CHECK VDS Code | GL7 | -46 | 177 | OK | 180 | Vendor |  | Design | SBM |  |  | N/A | PEDWPRTS661006 |  | 9 | V | Valid for Procurement/Construction |  | False | 17043
661-VAGL-1018 | 661-VAGL-1018 | True | PELSPRTS999002 - U | Topsides Unity | New | 100 | VAGL-FL | VALVE GLOBE PLUG-TYPE DISC RTJ CL 10000 HIGH YIELD CS MANU STD GEARBOX |  |  |  | Replica | TS041 | Design | 661-LPPL-2082 | A* | 10 | KL31 |  | 50 | -46 | 125 | 1.81 | K | VEA0KCCBZZCCA:GL81N | GL81N-K-1.81-B | B | Outdoor |  |  | NC |  |  | KL31/VEA0KCCBZZCCA:GL81N+GL1 | GL81N-K | MULTIPLE RESULTS | CHECK VDS Code | GL1 | -46 | 177 | OK | 180 | Vendor |  | Design | SBM |  |  | N/A | PEDWPRTS661008 |  | 9 | V | Valid for Procurement/Construction |  | False | 17043
661-VAGL-1019 | 661-VAGL-1019 | True | PELSPRTS999002 - U | Topsides Unity | New | 100 | VAGL-FL | VALVE GLOBE PLUG-TYPE DISC RTJ CL 10000 HIGH YIELD CS MANU STD GEARBOX |  |  |  | Replica | TS041 | Design | 661-LPPM-2203 | A* | 0 | KL31 |  | 50 | -46 | 125 | 1.81 | K | VEA0KCCBZZCCA:GL81N | GL81N-K-1.81-B | B | Outdoor |  |  | NC |  |  | KL31/VEA0KCCBZZCCA:GL81N+GL1 | GL81N-K | MULTIPLE RESULTS | CHECK VDS Code | GL1 | -46 | 177 | OK | 180 | Vendor |  | Design | SBM |  |  | N/A | PEDWPRTS661008 |  | 9 | V | Valid for Procurement/Construction |  | False | 17043
661-VAGL-1021 | 661-VAGL-1021 | True | PELSPRTS999002 - U | Topsides Unity | New | 100 | VAGL-FL | VALVE GLOBE PLUG-TYPE DISC RTJ CL 10000 HIGH YIELD CS MANU STD GEARBOX |  |  |  | Bespoke - VDS change (gas service) | TS041 | Design | 661-LPPM-2162 | A* | 10 | KL31 |  | 50 | -46 | 125 | 1.81 | K | VEA0KCCBZZCCA:GL81NG | GL81NG-K-1.81-B | B | Outdoor |  |  | NC |  |  | KL31/VEA0KCCBZZCCA:GL81NG+GL7 | GL81NG-K | MULTIPLE RESULTS | CHECK VDS Code | GL7 | -46 | 177 | OK | 180 | Vendor |  | Design | SBM |  |  | N/A | PEDWPRTS661009 |  | 9 | V | Valid for Procurement/Construction |  | False | 17043
661-VAGL-1024 | 661-VAGL-1024 | True | PELSPRTS999002 - U | Topsides Unity | New | 100 | VAGL-FL | VALVE GLOBE PLUG-TYPE DISC RTJ CL 10000 HIGH YIELD CS MANU STD GEARBOX |  |  |  | Bespoke - VDS change (gas service) | TS041 | Design | 661-LPPM-2207 | A* | 0 | KL31 |  | 50 | -46 | 125 | 1.81 | K | VEA0KCCBZZCCA:GL81NG | GL81NG-K-1.81-B | B | Outdoor |  |  | NC |  |  | KL31/VEA0KCCBZZCCA:GL81NG+GL7 | GL81NG-K | MULTIPLE RESULTS | CHECK VDS Code | GL7 | -46 | 177 | OK | 180 | Vendor |  | Design | SBM |  |  | N/A | PEDWPRTS661009 |  | 9 | V | Valid for Procurement/Construction |  | False | 17043
661-VAGL-2000 | 661-VAGL-2000 | True | PELSPRTS999002 - U | Topsides Unity | New | 100 | VAGL-FL | VALVE GLOBE PLUG-TYPE DISC RTJ CL 10000 HIGH YIELD CS MANU STD GEARBOX |  |  |  | Replica | TS041 | Design | 661-LPPL-2005 | A* | 10 | KL31 |  | 50 | -46 | 125 | 1.81 | K | VEA0KCCBZZCCA:GL81N | GL81N-K-1.81-B | B | Outdoor |  |  | NC |  |  | KL31/VEA0KCCBZZCCA:GL81N+GL1 | GL81N-K | MULTIPLE RESULTS | CHECK VDS Code | GL1 | -46 | 177 | OK | 180 | Vendor |  | Design | SBM |  |  | N/A | PEDWPRTS661002 |  | 9 | V | Valid for Procurement/Construction |  | False | 17043
661-VAGL-2001 | 661-VAGL-2001 | True | PELSPRTS999002 - U | Topsides Unity | New | 100 | VAGL-FL | VALVE GLOBE PLUG-TYPE DISC RTJ CL 10000 HIGH YIELD CS MANU STD GEARBOX |  |  |  | Replica | TS041 | Design | 661-LPPL-2129 | A* | 10 | KL31 |  | 50 | -46 | 125 | 1.81 | K | VEA0KCCBZZCCA:GL81N | GL81N-K-1.81-B | B | Outdoor |  |  | NC |  |  | KL31/VEA0KCCBZZCCA:GL81N+GL1 | GL81N-K | MULTIPLE RESULTS | CHECK VDS Code | GL1 | -46 | 177 | OK | 180 | Vendor |  | Design | SBM |  |  | N/A | PEDWPRTS661005 |  | 9 | V | Valid for Procurement/Construction |  | False | 17043
661-VAGL-2002 | 661-VAGL-2002 | True | PELSPRTS999002 - U | Topsides Unity | New | 100 | VAGL-FL | VALVE GLOBE PLUG-TYPE DISC RTJ CL 10000 HIGH YIELD CS MANU STD GEARBOX |  |  |  | Bespoke - VDS change (gas service) | TS041 | Design | 661-LPPM-2014 | A* | 10 | KL31 |  | 50 | -46 | 125 | 1.81 | K | VEA0KCCBZZCCA:GL81NG | GL81NG-K-1.81-B | B | Outdoor |  |  | NC |  |  | KL31/VEA0KCCBZZCCA:GL81NG+GL7 | GL81NG-K | MULTIPLE RESULTS | CHECK VDS Code | GL7 | -46 | 177 | OK | 180 | Vendor |  | Design | SBM |  |  | N/A | PEDWPRTS661003 |  | 9 | V | Valid for Procurement/Construction |  | False | 17043
661-VAGL-2003 | 661-VAGL-2003 | True | PELSPRTS999002 - U | Topsides Unity | New | 100 | VAGL-FL | VALVE GLOBE PLUG-TYPE DISC RTJ CL 10000 HIGH YIELD CS MANU STD GEARBOX |  |  |  | Bespoke - VDS change (gas service) | TS041 | Design | 661-LPPM-2111 | A* | 10 | KL31 |  | 50 | -46 | 125 | 1.81 | K | VEA0KCCBZZCCA:GL81NG | GL81NG-K-1.81-B | B | Outdoor |  |  | NO |  |  | KL31/VEA0KCCBZZCCA:GL81NG+GL7 | GL81NG-K | MULTIPLE RESULTS | CHECK VDS Code | GL7 | -46 | 177 | OK | 180 | Vendor |  | Design | SBM |  |  | N/A | PEDWPRTS661006 |  | 9 | V | Valid for Procurement/Construction |  | False | 17043
661-VAGL-2004 | 661-VAGL-2004 | True | PELSPRTS999002 - U | Topsides Unity | New | 100 | VAGL-FL | VALVE GLOBE PLUG-TYPE DISC RTJ CL 10000 HIGH YIELD CS MANU STD GEARBOX |  |  |  | Bespoke - VDS change (gas service) | TS041 | Design | 661-LPPM-2162 | A* | 10 | KL31 |  | 50 | -46 | 125 | 1.81 | K | VEA0KCCBZZCCA:GL81NG | GL81NG-K-1.81-B | B | Outdoor |  |  | NC |  |  | KL31/VEA0KCCBZZCCA:GL81NG+GL7 | GL81NG-K | MULTIPLE RESULTS | CHECK VDS Code | GL7 | -46 | 177 | OK | 180 | Vendor |  | Design | SBM |  |  | N/A | PEDWPRTS661009 |  | 9 | V | Valid for Procurement/Construction |  | False | 17043
661-VAGL-2005 | 661-VAGL-2005 | True | PELSPRTS999002 - U | Topsides Unity | New | 100 | VAGL-FL | VALVE GLOBE PLUG-TYPE DISC RF CL 600 DSS ASME B16.10 HANDWHEEL |  | TS-0684 |  | Replica | MS510 | Diagrams | 661-LPPM-2044 | A* | 16 | DD3A | PP | 107.2 | -46 | 125 | 1.5 | D | VEA0DBBF20BAH:GL21N | GL21N-D-1.5-B | B | Outdoor |  |  | NC |  |  | DD3A/VEA0DBBF20BAH:GL21N+GL1 | GL21N-D | GL21N-D | OK | GL1 | -46 | 204 | OK | 19.5 | Catalogue |  | Design | SBM |  |  | N/A | PEDWPRTS661007 |  |  | V | Valid for Procurement/Construction | Working | False | 17043
661-VAGL-2006 | 661-VAGL-2006 | True | PELSPRTS999002 - U | Topsides Unity | New | 100 | VAGL-FL | VALVE GLOBE PLUG-TYPE DISC RF CL 600 DSS ASME B16.10 HANDWHEEL |  | TS-0684 |  | Replica | MS510 | Diagrams | 661-LPPM-2045 | A* | 30 | DD3A | PP | 107.2 | -46 | 125 | 2 | D | VEA0DBBF20BAJ:GL21N | GL21N-D-2-B | B | Outdoor |  |  | NC |  |  | DD3A/VEA0DBBF20BAJ:GL21N+GL1 | GL21N-D | GL21N-D | OK | GL1 | -46 | 204 | OK | 37 | Catalogue |  | Design | SBM |  |  | N/A | PEDWPRTS661007 |  |  | V | Valid for Procurement/Construction | Working | False | 17043
661-VAGL-2007 | 661-VAGL-2007 | True | PELSPRTS999002 - U | Topsides Unity | New | 100 | VAGL-FL | VALVE GLOBE PLUG-TYPE DISC RTJ CL 2500 LTCS ASME B16.10 HANDWHEEL |  |  |  | Bespoke | TS041 | Diagrams | 661-LPPL-2004 | V | 10 | GL31 |  | 50 | 20 | 125 | 2 | G | VEA0GCCD20BAJ:GL11N | GL11N-G-2-B | B | Outdoor |  |  | NC |  |  | GL31/VEA0GCCD20BAJ:GL11N+GL1 | GL11N-G | GL11N-G | OK | GL1 | -46 | 204 | OK | 105 | Vendor |  | Design | SBM |  |  | N/A | PEDWPRTS661002 |  | 9 | V | Valid for Procurement/Construction |  | False | 17043
661-VAGL-2008 | 661-VAGL-2008 | True | PELSPRTS999002 - U | Topsides Unity | New | 100 | VAGL-FL | VALVE GLOBE PLUG-TYPE DISC RTJ CL 2500 LTCS ASME B16.10 HANDWHEEL |  |  |  | Bespoke | TS041 | Diagrams | 661-LPPL-2046 | A* | 14 | GL31 |  | 50 | 20 | 125 | 2 | G | VEA0GCCD20BAJ:GL11N | GL11N-G-2-B | B | Outdoor |  |  | NC |  |  | GL31/VEA0GCCD20BAJ:GL11N+GL1 | GL11N-G | GL11N-G | OK | GL1 | -46 | 204 | OK | 105 | Vendor |  | Design | SBM |  |  | N/A | PEDWPRTS661005 |  | 9 | V | Valid for Procurement/Construction |  | False | 17043
662-VABL-1001 | 662-VABL-1001 | True | PELSPRTS999002 - U | Topsides Unity | New | 100 | VABL-FL | VALVE BALL FLOATING FB CL 600 RF DSS ASME B16.10 LG LEVER |  |  |  | Replica | TS001 | Design | 662-LPPL-2027 | A* | 3 | DD3A | ET | 98.7 | -46 | 125 | 0.75 | D | VAABDBBF21AAE:BL22N | BL22N-D-0.75-D | D | Outdoor |  | SOFT | NO |  |  | DD3A/VAABDBBF21AAE:BL22N+BL2 | BL22N-D | BL22N-D | OK | BL2 | -46 | 150 | OK | 16 | Catalogue |  | Design | SBM |  |  | N/A | PEDWPRTS662002 |  | 9 | V | Valid for Procurement/Construction |  | False | 17043
662-VABL-1002 | 662-VABL-1002 | True | PELSPRTS999002 - U | Topsides Unity | New | 100 | VABL-FL | VALVE BALL FLOATING RB CL 600 RF DSS ASME B16.10 LG LEVER |  |  |  | Replica | TS001 | Design | 662-LPPM-2024 | A* | 3 | DD3A | ET | 98.7 | -46 | 125 | 3 | D | VBAADBBF21AAL:BL211N | BL211N-D-3-D | D | Outdoor |  | METAL | NC |  |  | DD3A/VBAADBBF21AAL:BL211N+BL5 | BL211N-D | BL201N-D | CHECK VDS Code | BL5 | -46 | 200 | OK | 50 | Vendor |  | Design | SBM |  |  | N/A | PEDWPRTS662002 |  | 9 | V | Valid for Procurement/Construction |  | False | 17043
662-VABL-1003 | 662-VABL-1003 | True | PELSPRTS999002 - U | Topsides Unity | New | 100 | VABL-FL | VALVE BALL TRUNNION RB CL 600 RF DSS ASME B16.10 LG LEVER |  |  |  | Replica | TS001 | Design | 662-LPPM-2101 | A* | 0 | DD3A |  | 98.7 | -46 | 125 | 4 | D | VBBADBBF21AAN:BL211N | BL211N-D-4-B | B | Outdoor |  | METAL | NC |  |  | DD3A/VBBADBBF21AAN:BL211N+BL5 | BL211N-D | BL201N-D | CHECK VDS Code | BL5 | -46 | 200 | OK | 300 | Vendor |  | Design | SBM |  |  | N/A | PEDWPRTS662002 |  | 9 | V | Valid for Procurement/Construction |  | False | 17043
662-VABL-1004 | 662-VABL-1004 | True | PELSPRTS999002 - U | Topsides Unity | New | 100 | VABL-FL | VALVE BALL FLOATING FB CL 600 RF DSS ASME B16.10 LG LEVER |  |  |  | Replica | TS001 | Design | 662-LPPL-2027 | A* | 3 | DD3A | ET | 98.7 | -46 | 125 | 0.75 | D | VAABDBBF21AAE:BL22N | BL22N-D-0.75-D | D | Outdoor |  | SOFT | NO |  |  | DD3A/VAABDBBF21AAE:BL22N+BL2 | BL22N-D | BL22N-D | OK | BL2 | -46 | 150 | OK | 16 | Catalogue |  | Design | SBM |  |  | N/A | PEDWPRTS662002 |  | 9 | V | Valid for Procurement/Construction |  | False | 17043
662-VABL-1005 | 662-VABL-1005 | True | PELSPRTS999002 - U | Topsides Unity | New | 100 | VABL-FL | VALVE BALL TRUNNION RB CL 600 RF DSS ASME B16.10 LG LEVER |  |  |  | Replica | TS001 | Design | 662-LPPM-2101 | A* | 0 | DD3A |  | 98.7 | -46 | 125 | 4 | D | VBBADBBF21AAN:BL211N | BL211N-D-4-B | B | Outdoor |  | METAL | NC |  |  | DD3A/VBBADBBF21AAN:BL211N+BL5 | BL211N-D | BL201N-D | CHECK VDS Code | BL5 | -46 | 200 | OK | 300 | Vendor |  | Design | SBM |  |  | N/A | PEDWPRTS662002 |  | 9 | V | Valid for Procurement/Construction |  | False | 17043
662-VABL-1006 | 662-VABL-1006 | True | PELSPRTS999002 - U | Topsides Unity | New | 100 | VABL-FL | VALVE BALL FLOATING RB CL 600 RF DSS ASME B16.10 LG LEVER |  |  |  | Replica | TS001 | Design | 662-LPPM-2101 | A* | 0 | DD3A |  | 98.7 | -46 | 125 | 3 | D | VBAADBBF21AAL:BL211N | BL211N-D-3-B | B | Outdoor |  | METAL | NC |  |  | DD3A/VBAADBBF21AAL:BL211N+BL5 | BL211N-D | BL201N-D | CHECK VDS Code | BL5 | -46 | 200 | OK | 50 | Vendor |  | Design | SBM |  |  | N/A | PEDWPRTS662002 |  | 9 | V | Valid for Procurement/Construction |  | False | 17043
662-VABL-1007 | 662-VABL-1007 | True | PELSPRTS999002 - U | Topsides Unity | New | 100 | VABL-FL | VALVE BALL TRUNNION RB CL 600 RF DSS ASME B16.10 LG LEVER |  |  |  | Replica | TS001 | Design | 662-LPPM-2101 | A* | 0 | DD3A |  | 98.7 | -46 | 125 | 4 | D | VBBADBBF21AAN:BL211N | BL211N-D-4-B | B | Outdoor |  | METAL | NC |  |  | DD3A/VBBADBBF21AAN:BL211N+BL5 | BL211N-D | BL201N-D | CHECK VDS Code | BL5 | -46 | 200 | OK | 300 | Vendor |  | Design | SBM |  |  | N/A | PEDWPRTS662002 |  | 9 | V | Valid for Procurement/Construction |  | False | 17043
662-VABL-1008 | 662-VABL-1008 | True | PELSPRTS999002 - U | Topsides Unity | New | 100 | VABL-FL | VALVE BALL FLOATING FB CL 600 RF DSS ASME B16.10 LG LEVER |  |  |  | Replica | TS001 | Design | 662-LPPG-2081 | A* | 26 | DD3A | PP | 98.7 | -46 | 125 | 0.75 | D | VAABDBBF21AAE:BL22N | BL22N-D-0.75-B | B | Outdoor |  | SOFT | NC |  |  | DD3A/VAABDBBF21AAE:BL22N+BL2 | BL22N-D | BL22N-D | OK | BL2 | -46 | 150 | OK | 16 | Catalogue |  | Design | SBM |  |  | N/A | PEDWPRTS662012 |  | 13 | V | Valid for Procurement/Construction |  | False | 17043
662-VABL-1009 | 662-VABL-1009 | True | PELSPRTS999002 - U | Topsides Unity | New | 100 | VABL-FL | VALVE BALL TRUNNION RB CL 600 RF DSS ASME B16.10 LG LEVER |  |  |  | Replica | TS001 | Design | 662-LPPM-2101 | A* | 0 | DD3A |  | 98.7 | -46 | 125 | 4 | D | VBBADBBF21AAN:BL211N | BL211N-D-4-B | B | Outdoor |  | METAL | NC |  |  | DD3A/VBBADBBF21AAN:BL211N+BL5 | BL211N-D | BL201N-D | CHECK VDS Code | BL5 | -46 | 200 | OK | 300 | Vendor |  | Design | SBM |  |  | N/A | PEDWPRTS662002 |  | 9 | V | Valid for Procurement/Construction |  | False | 17043
662-VABL-1010 | 662-VABL-1010 | True | PELSPRTS999002 - U | Topsides Unity | New | 100 | VABL-FL | VALVE BALL TRUNNION RB CL 600 RF DSS ASME B16.10 LG LEVER |  |  |  | Replica | TS001 | Design | 662-LPPM-2101 | A* | 0 | DD3A |  | 98.7 | -46 | 125 | 4 | D | VBBADBBF21AAN:BL211N | BL211N-D-4-B | B | Outdoor |  | METAL | NC |  |  | DD3A/VBBADBBF21AAN:BL211N+BL5 | BL211N-D | BL201N-D | CHECK VDS Code | BL5 | -46 | 200 | OK | 300 | Vendor |  | Design | SBM |  |  | N/A | PEDWPRTS662002 |  | 9 | V | Valid for Procurement/Construction |  | False | 17043
662-VABL-1011 | 662-VABL-1011 | True | PELSPRTS999002 - U | Topsides Unity | New | 100 | VABL-FL | VALVE BALL TRUNNION RB CL 600 RF DSS ASME B16.10 LG LEVER |  |  |  | Replica | TS001 | Design | 662-LPPM-2101 | A* | 0 | DD3A |  | 98.7 | -46 | 125 | 4 | D | VBBADBBF21AAN:BL211N | BL211N-D-4-B | B | Outdoor |  | METAL | NC |  |  | DD3A/VBBADBBF21AAN:BL211N+BL5 | BL211N-D | BL201N-D | CHECK VDS Code | BL5 | -46 | 200 | OK | 300 | Vendor |  | Design | SBM |  |  | N/A | PEDWPRTS662002 |  | 9 | V | Valid for Procurement/Construction |  | False | 17043
662-VABL-1012 | 662-VABL-1012 | True | PELSPRTS999002 - U | Topsides Unity | New | 100 | VABL-FL | VALVE BALL TRUNNION RB CL 600 RF DSS ASME B16.10 LG LEVER |  |  |  | Replica | TS001 | Design | 662-LPPM-2101 | A* | 0 | DD3A |  | 98.7 | -46 | 125 | 4 | D | VBBADBBF21AAN:BL211N | BL211N-D-4-B | B | Outdoor |  | METAL | NC |  |  | DD3A/VBBADBBF21AAN:BL211N+BL5 | BL211N-D | BL201N-D | CHECK VDS Code | BL5 | -46 | 200 | OK | 300 | Vendor |  | Design | SBM |  |  | N/A | PEDWPRTS662002 |  | 9 | V | Valid for Procurement/Construction |  | False | 17043
662-VABL-1013 | 662-VABL-1013 | True | PELSPRTS999002 - U | Topsides Unity | New | 100 | VABL-FL | VALVE BALL TRUNNION RB CL 600 RF DSS ASME B16.10 LG LEVER |  |  |  | Replica | TS001 | Design | 662-LPPM-2101 | A* | 0 | DD3A |  | 98.7 | -46 | 125 | 4 | D | VBBADBBF21AAN:BL211N | BL211N-D-4-B | B | Outdoor |  | METAL | NC |  |  | DD3A/VBBADBBF21AAN:BL211N+BL5 | BL211N-D | BL201N-D | CHECK VDS Code | BL5 | -46 | 200 | OK | 300 | Vendor |  | Design | SBM |  |  | N/A | PEDWPRTS662002 |  | 9 | V | Valid for Procurement/Construction |  | False | 17043
662-VABL-1014 | 662-VABL-1014 | True | PELSPRTS999002 - U | Topsides Unity | New | 100 | VABL-FL | VALVE BALL TRUNNION RB CL 600 RF DSS ASME B16.10 LG LEVER |  |  |  | Replica | TS001 | Design | 662-LPPM-2101 | A* | 0 | DD3A |  | 98.7 | -46 | 125 | 4 | D | VBBADBBF21AAN:BL211N | BL211N-D-4-B | B | Outdoor |  | METAL | NO |  |  | DD3A/VBBADBBF21AAN:BL211N+BL5 | BL211N-D | BL201N-D | CHECK VDS Code | BL5 | -46 | 200 | OK | 300 | Vendor |  | Design | SBM |  |  | N/A | PEDWPRTS662002 |  | 9 | V | Valid for Procurement/Construction |  | False | 17043
662-VABL-1015 | 662-VABL-1015 | True | PELSPRTS999002 - U | Topsides Unity | New | 100 | VABL-FL | VALVE BALL FLOATING RB CL 600 RF DSS ASME B16.10 LG LEVER |  |  |  | Replica | TS001 | Design | 662-LPPL-2027 | A* | 3 | DD3A | ET | 98.7 | -46 | 125 | 3 | D | VAAADBBF21AAL:BL21N | BL21N-D-3-D | D | Outdoor |  | SOFT | NC |  |  | DD3A/VAAADBBF21AAL:BL21N+BL1 | BL21N-D | BL21N-D | OK | BL1 | -46 | 150 | OK | 42 | Vendor |  | Design | SBM |  |  | N/A | PEDWPRTS662002 |  | 9 | V | Valid for Procurement/Construction |  | False | 17043
662-VABL-1017 | 662-VABL-1017 | True | PELSPRTS999002 - U | Topsides Unity | New | 100 | VABL-FL | VALVE BALL FLOATING FB CL 600 RF DSS ASME B16.10 LG LEVER |  |  |  | Replica | TS001 | Design | 662-LPPL-2027 | A* | 3 | DD3A | ET | 98.7 | -46 | 125 | 0.75 | D | VAABDBBF21AAE:BL22N | BL22N-D-0.75-D | D | Outdoor |  | SOFT | NC |  |  | DD3A/VAABDBBF21AAE:BL22N+BL2 | BL22N-D | BL22N-D | OK | BL2 | -46 | 150 | OK | 16 | Catalogue |  | Design | SBM |  |  | N/A | PEDWPRTS662002 |  | 9 | V | Valid for Procurement/Construction |  | False | 17043
662-VABL-1018 | 662-VABL-1018 | True | PELSPRTS999002 - U | Topsides Unity | New | 100 | VABL-FL | VALVE BALL FLOATING FB CL 600 RF DSS ASME B16.10 LG LEVER |  |  |  | Replica | TS001 | Design | 662-LPPG-2081 | A* | 26 | DD3A | PP | 98.7 | -46 | 125 | 0.75 | D | VAABDBBF21AAE:BL22N | BL22N-D-0.75-B | B | Outdoor |  | SOFT | NC |  |  | DD3A/VAABDBBF21AAE:BL22N+BL2 | BL22N-D | BL22N-D | OK | BL2 | -46 | 150 | OK | 16 | Catalogue |  | Design | SBM |  |  | N/A | PEDWPRTS662012 |  | 13 | V | Valid for Procurement/Construction |  | False | 17043
662-VABL-1019 | 662-VABL-1019 | True | PELSPRTS999002 - U | Topsides Unity | New | 100 | VABL-FL | VALVE BALL FLOATING FB CL 600 RF DSS ASME B16.10 LG LEVER |  |  |  | Replica | TS001 | Design | 662-LPPG-2081 | A* | 26 | DD3A | PP | 98.7 | -46 | 125 | 0.75 | D | VAABDBBF21AAE:BL22N | BL22N-D-0.75-B | B | Outdoor |  | SOFT | NC |  |  | DD3A/VAABDBBF21AAE:BL22N+BL2 | BL22N-D | BL22N-D | OK | BL2 | -46 | 150 | OK | 16 | Catalogue |  | Design | SBM |  |  | N/A | PEDWPRTS662012 |  | 13 | V | Valid for Procurement/Construction |  | False | 17043
662-VABL-1020 | 662-VABL-1020 | True | PELSPRTS999002 - U | Topsides Unity | New | 100 | VABL-FL | VALVE BALL FLOATING FB CL 600 RF DSS ASME B16.10 LG LEVER |  |  |  | Replica | TS001 | Design | 662-LPPM-2024 | A* | 3 | DD3A | ET | 98.7 | -46 | 125 | 0.75 | D | VBABDBBF21AAE:BL212N | BL212N-D-0.75-D | D | Outdoor |  | METAL | NC |  |  | DD3A/VBABDBBF21AAE:BL212N+BL6 | BL212N-D | BL202N-D | CHECK VDS Code | BL6 | -46 | 200 | OK | 10.6 | Vendor |  | Design | SBM |  |  | N/A | PEDWPRTS662002 |  | 9 | V | Valid for Procurement/Construction |  | False | 17043
662-VABL-1021 | 662-VABL-1021 | True | PELSPRTS999002 - U | Topsides Unity | New | 100 | VABL-FL | VALVE BALL FLOATING RB CL 600 RF DSS ASME B16.10 LG LEVER |  |  |  | Replica | TS001 | Design | 662-LPPM-2025 | A* | 3 | DD3A | ET | 98.7 | -46 | 125 | 3 | D | VBAADBBF21AAL:BL211N | BL211N-D-3-D | D | Outdoor |  | METAL | NC |  |  | DD3A/VBAADBBF21AAL:BL211N+BL5 | BL211N-D | BL201N-D | CHECK VDS Code | BL5 | -46 | 200 | OK | 50 | Vendor |  | Design | SBM |  |  | N/A | PEDWPRTS662002 |  | 9 | V | Valid for Procurement/Construction |  | False | 17043
662-VABL-1022 | 662-VABL-1022 | True | PELSPRTS999002 - U | Topsides Unity | New | 100 | VABL-FL | VALVE BALL FLOATING FB CL 600 RF DSS ASME B16.10 LG LEVER |  |  |  | Replica | TS001 | Design | 662-LPPM-2025 | A* | 3 | DD3A | ET | 98.7 | -46 | 125 | 0.75 | D | VBABDBBF21AAE:BL212N | BL212N-D-0.75-D | D | Outdoor |  | METAL | NC |  |  | DD3A/VBABDBBF21AAE:BL212N+BL6 | BL212N-D | BL202N-D | CHECK VDS Code | BL6 | -46 | 200 | OK | 10.6 | Vendor |  | Design | SBM |  |  | N/A | PEDWPRTS662002 |  | 9 | V | Valid for Procurement/Construction |  | False | 17043
662-VABL-1028 | 662-VABL-1028 | True | PELSPRTS999002 - U | Topsides Unity | New | 100 | VABL-FL | VALVE BALL TRUNNION FB CL 600 RF DSS ASME B16.10 LG GEARBOX |  |  |  | Replica Mach: 0.46 rho.v2: 80307, OK | TS001 | Design | 662-LPBH-2112 | V | 16 | DD3A |  | 25 | -46 | 125 | 16 | D | VABBDBBF21CAV:BL22N | BL22N-D-16-B | B | Outdoor | FB | SOFT | LO |  |  | DD3A/VABBDBBF21CAV:BL22N+BL2 | BL22N-D | BL22N-D | OK | BL2 | -46 | 150 | OK | 1960 | Vendor |  | Design | SBM |  |  | N/A | PEDWPRTS662002 |  | 11 | V | Valid for Procurement/Construction |  | False | 17043
662-VABL-1029 | 662-VABL-1029 | True | PELSPRTS999002 - U | Topsides Unity | New | 100 | VABL-FL | VALVE BALL TRUNNION RB CL 150 RF DSS ASME B16.10 LG GEARBOX |  |  |  | Replica | TS001 | Design | 662-LPPL-2003 | A* | 24 | AD3A | HC | 95.78 | -15 | 125 | 10 | A | VABAABBF21CAS:BL21N | BL21N-A-10-D-L | D | Outdoor |  | SOFT | ILC | 662-SPVI-1009 |  | AD3A/VABAABBF21CAS:BL21N+BL1 | BL21N-A | BL21N-A | OK | BL1 | -46 | 150 | OK | 290 | Vendor |  | Design | SBM |  |  | N/A | PEDWPRTS662005 |  | 9 | V | Valid for Procurement/Construction |  | False | 17043
662-VABL-1035 | 662-VABL-1035 | True | PELSPRTS999002 - U | Topsides Unity | New | 100 | VABL-FL | VALVE BALL FLOATING FB CL 600 RF DSS ASME B16.10 LG LEVER |  |  |  | Replica | TS001 | Design | 662-LPPM-2024 | A* | 3 | DD3A | ET | 98.7 | -46 | 125 | 0.75 | D | VBABDBBF21AAE:BL212N | BL212N-D-0.75-D | D | Outdoor |  | METAL | NO |  |  | DD3A/VBABDBBF21AAE:BL212N+BL6 | BL212N-D | BL202N-D | CHECK VDS Code | BL6 | -46 | 200 | OK | 10.6 | Vendor |  | Design | SBM |  |  | N/A | PEDWPRTS662002 |  | 9 | V | Valid for Procurement/Construction |  | False | 17043
662-VABL-1036 | 662-VABL-1036 | True | PELSPRTS999002 - U | Topsides Unity | New | 100 | VABL-FL | VALVE BALL FLOATING FB CL 600 RF DSS ASME B16.10 LG LEVER |  |  |  | Replica | TS001 | Design | 662-LPPM-2024 | A* | 3 | DD3A | ET | 98.7 | -46 | 125 | 0.75 | D | VBABDBBF21AAE:BL212N | BL212N-D-0.75-D | D | Outdoor |  | METAL | NO |  |  | DD3A/VBABDBBF21AAE:BL212N+BL6 | BL212N-D | BL202N-D | CHECK VDS Code | BL6 | -46 | 200 | OK | 10.6 | Vendor |  | Design | SBM |  |  | N/A | PEDWPRTS662002 |  | 9 | V | Valid for Procurement/Construction |  | False | 17043
662-VABL-1037 | 662-VABL-1037 | True | PELSPRTS999002 - U | Topsides Unity | New | 100 | VABL-FL | VALVE BALL TRUNNION FB CL 600 RF DSS ASME B16.10 LG GEARBOX |  |  |  | Replica - PSV inlet size 14" checked & confirmed | TS001 | Design | 662-LPPG-2081 | A* | 26 | DD3A | PP | 98.7 | -46 | 125 | 14 | D | VABBDBBF21CAU:BL22N | BL22N-D-14-B-L | B | Outdoor | FB | SOFT | ILO | 662-SPVI-1011 |  | DD3A/VABBDBBF21CAU:BL22N+BL2 | BL22N-D | BL22N-D | OK | BL2 | -46 | 150 | OK | 1347 | Vendor |  | Design | SBM |  |  | N/A | PEDWPRTS662012 |  | 13 | V | Valid for Procurement/Construction |  | False | 17043
662-VABL-1038 | 662-VABL-1038 | True | PELSPRTS999002 - U | Topsides Unity | New | 100 | VABL-FL | VALVE BALL TRUNNION FB CL 600 RF DSS ASME B16.10 LG GEARBOX |  |  |  | Replica - PSV inlet size 14" checked & confirmed | TS001 | Design | 662-LPPG-2081 | A* | 26 | DD3A | PP | 98.7 | -46 | 125 | 14 | D | VABBDBBF21CAU:BL22N | BL22N-D-14-B-L | B | Outdoor | FB | SOFT | ILO | 662-SPVI-1014 |  | DD3A/VABBDBBF21CAU:BL22N+BL2 | BL22N-D | BL22N-D | OK | BL2 | -46 | 150 | OK | 1347 | Vendor |  | Design | SBM |  |  | N/A | PEDWPRTS662012 |  | 13 | V | Valid for Procurement/Construction |  | False | 17043
662-VABL-1039 | 662-VABL-1039 | True | PELSPRTS999002 - U | Topsides Unity | New | 100 | VABL-FL | VALVE BALL TRUNNION FB CL 600 RF DSS ASME B16.10 LG GEARBOX |  |  |  | Replica - PSV inlet size 14" checked & confirmed | TS001 | Design | 662-LPPG-2081 | A* | 26 | DD3A | PP | 98.7 | -46 | 125 | 14 | D | VABBDBBF21CAU:BL22N | BL22N-D-14-B-L | B | Outdoor | FB | SOFT | ILO | 662-SPVI-1018 |  | DD3A/VABBDBBF21CAU:BL22N+BL2 | BL22N-D | BL22N-D | OK | BL2 | -46 | 150 | OK | 1347 | Vendor |  | Design | SBM |  |  | N/A | PEDWPRTS662012 |  | 13 | V | Valid for Procurement/Construction |  | False | 17043
662-VABL-1040 | 662-VABL-1040 | True | PELSPRTS999002 - U | Topsides Unity | New | 100 | VABL-FL | VALVE BALL FLOATING FB CL 600 RF DSS ASME B16.10 LG LEVER |  |  |  | Replica | TS001 | Design | 662-LPPG-2081 | A* | 26 | DD3A | PP | 98.7 | -46 | 125 | 0.75 | D | VAABDBBF21AAE:BL22N | BL22N-D-0.75-B | B | Outdoor |  | SOFT | NC |  |  | DD3A/VAABDBBF21AAE:BL22N+BL2 | BL22N-D | BL22N-D | OK | BL2 | -46 | 150 | OK | 16 | Catalogue |  | Design | SBM |  |  | N/A | PEDWPRTS662012 |  | 13 | V | Valid for Procurement/Construction |  | False | 17043
662-VABL-1041 | 662-VABL-1041 | True | PELSPRTS999002 - U | Topsides Unity | New | 100 | VABL-FL | VALVE BALL TRUNNION FB CL 600 RF DSS ASME B16.10 LG GEARBOX |  |  |  | Replica - PSV inlet size 14" checked & confirmed | TS001 | Design | 662-LPPG-2081 | A* | 26 | DD3A | PP | 98.7 | -46 | 125 | 14 | D | VABBDBBF21CAU:BL22N | BL22N-D-14-B-L | B | Outdoor | FB | SOFT | ILO | 662-SPVI-1012 |  | DD3A/VABBDBBF21CAU:BL22N+BL2 | BL22N-D | BL22N-D | OK | BL2 | -46 | 150 | OK | 1347 | Vendor |  | Design | SBM |  |  | N/A | PEDWPRTS662012 |  | 13 | V | Valid for Procurement/Construction |  | False | 17043
662-VABL-1042 | 662-VABL-1042 | True | PELSPRTS999002 - U | Topsides Unity | New | 100 | VABL-FL | VALVE BALL FLOATING FB CL 600 RF DSS ASME B16.10 LG LEVER |  |  |  | Replica | TS001 | Design | 662-LPPG-2081 | A* | 26 | DD3A | PP | 98.7 | -46 | 125 | 0.75 | D | VAABDBBF21AAE:BL22N | BL22N-D-0.75-B | B | Outdoor |  | SOFT | NC |  |  | DD3A/VAABDBBF21AAE:BL22N+BL2 | BL22N-D | BL22N-D | OK | BL2 | -46 | 150 | OK | 16 | Catalogue |  | Design | SBM |  |  | N/A | PEDWPRTS662012 |  | 13 | V | Valid for Procurement/Construction |  | False | 17043
662-VABL-1043 | 662-VABL-1043 | True | PELSPRTS999002 - U | Topsides Unity | New | 100 | VABL-FL | VALVE BALL FLOATING FB CL 600 RF DSS ASME B16.10 LG LEVER |  |  |  | Replica | TS001 | Design | 662-LPPG-2081 | A* | 26 | DD3A | PP | 98.7 | -46 | 125 | 0.75 | D | VAABDBBF21AAE:BL22N | BL22N-D-0.75-B | B | Outdoor |  | SOFT | NC |  |  | DD3A/VAABDBBF21AAE:BL22N+BL2 | BL22N-D | BL22N-D | OK | BL2 | -46 | 150 | OK | 16 | Catalogue |  | Design | SBM |  |  | N/A | PEDWPRTS662012 |  | 13 | V | Valid for Procurement/Construction |  | False | 17043
662-VABL-1044 | 662-VABL-1044 | True | PELSPRTS999002 - U | Topsides Unity | New | 100 | VABL-FL | VALVE BALL TRUNNION FB CL 600 RF DSS ASME B16.10 LG GEARBOX |  |  |  | Replica - PSV inlet size 14" checked & confirmed | TS001 | Design | 662-LPPG-2081 | A* | 26 | DD3A | PP | 98.7 | -46 | 125 | 14 | D | VABBDBBF21CAU:BL22N | BL22N-D-14-B-L | B | Outdoor | FB | SOFT | ILO | 662-SPVI-1013 |  | DD3A/VABBDBBF21CAU:BL22N+BL2 | BL22N-D | BL22N-D | OK | BL2 | -46 | 150 | OK | 1347 | Vendor |  | Design | SBM |  |  | N/A | PEDWPRTS662012 |  | 13 | V | Valid for Procurement/Construction |  | False | 17043
662-VABL-1045 | 662-VABL-1045 | True | PELSPRTS999002 - U | Topsides Unity | New | 100 | VABL-FL | VALVE BALL TRUNNION FB CL 600 RF DSS ASME B16.10 LG GEARBOX |  |  |  | Replica - PSV inlet size 14" checked & confirmed | TS001 | Design | 662-LPPG-2081 | A* | 26 | DD3A | PP | 98.7 | -46 | 125 | 14 | D | VABBDBBF21CAU:BL22N | BL22N-D-14-B-L | B | Outdoor | FB | SOFT | ILO | 662-SPVI-1017 |  | DD3A/VABBDBBF21CAU:BL22N+BL2 | BL22N-D | BL22N-D | OK | BL2 | -46 | 150 | OK | 1347 | Vendor |  | Design | SBM |  |  | N/A | PEDWPRTS662012 |  | 13 | V | Valid for Procurement/Construction |  | False | 17043
662-VABL-1046 | 662-VABL-1046 | True | PELSPRTS999002 - U | Topsides Unity | New | 100 | VABL-FL | VALVE BALL FLOATING FB CL 600 RF DSS ASME B16.10 LG LEVER |  |  |  | Replica | TS001 | Design | 662-LPPG-2081 | A* | 26 | DD3A | PP | 98.7 | -46 | 125 | 0.75 | D | VAABDBBF21AAE:BL22N | BL22N-D-0.75-B | B | Outdoor |  | SOFT | NC |  |  | DD3A/VAABDBBF21AAE:BL22N+BL2 | BL22N-D | BL22N-D | OK | BL2 | -46 | 150 | OK | 16 | Catalogue |  | Design | SBM |  |  | N/A | PEDWPRTS662012 |  | 13 | V | Valid for Procurement/Construction |  | False | 17043
662-VABL-1047 | 662-VABL-1047 | True | PELSPRTS999002 - U | Topsides Unity | New | 100 | VABL-FL | VALVE BALL FLOATING FB CL 600 RF DSS ASME B16.10 LG LEVER |  |  |  | Replica | TS001 | Design | 662-LPPG-2081 | A* | 26 | DD3A | PP | 98.7 | -46 | 125 | 0.75 | D | VAABDBBF21AAE:BL22N | BL22N-D-0.75-B | B | Outdoor |  | SOFT | NC |  |  | DD3A/VAABDBBF21AAE:BL22N+BL2 | BL22N-D | BL22N-D | OK | BL2 | -46 | 150 | OK | 16 | Catalogue |  | Design | SBM |  |  | N/A | PEDWPRTS662012 |  | 13 | V | Valid for Procurement/Construction |  | False | 17043
662-VABL-1048 | 662-VABL-1048 | True | PELSPRTS999002 - U | Topsides Unity | New | 100 | VABL-FL | VALVE BALL TRUNNION FB CL 600 RF DSS ASME B16.10 LG GEARBOX |  |  |  | Replica - PSV inlet size 14" checked & confirmed | TS001 | Design | 662-LPPG-2081 | A* | 26 | DD3A | PP | 98.7 | -46 | 125 | 14 | D | VABBDBBF21CAU:BL22N | BL22N-D-14-B-L | B | Outdoor | FB | SOFT | ILO | 662-SPVI-1020 |  | DD3A/VABBDBBF21CAU:BL22N+BL2 | BL22N-D | BL22N-D | OK | BL2 | -46 | 150 | OK | 1347 | Vendor |  | Design | SBM |  |  | N/A | PEDWPRTS662012 |  | 13 | V | Valid for Procurement/Construction |  | False | 17043
662-VABL-1049 | 662-VABL-1049 | True | PELSPRTS999002 - U | Topsides Unity | New | 100 | VABL-FL | VALVE BALL TRUNNION FB CL 600 RF DSS ASME B16.10 LG GEARBOX |  |  |  | Replica - PSV inlet size 14" checked & confirmed | TS001 | Design | 662-LPPG-2081 | A* | 26 | DD3A | PP | 98.7 | -46 | 125 | 14 | D | VABBDBBF21CAU:BL22N | BL22N-D-14-B-L | B | Outdoor | FB | SOFT | ILO | 662-SPVI-1019 |  | DD3A/VABBDBBF21CAU:BL22N+BL2 | BL22N-D | BL22N-D | OK | BL2 | -46 | 150 | OK | 1347 | Vendor |  | Design | SBM |  |  | N/A | PEDWPRTS662012 |  | 13 | V | Valid for Procurement/Construction |  | False | 17043
662-VABL-1050 | 662-VABL-1050 | True | PELSPRTS999002 - U | Topsides Unity | New | 100 | VABL-FL | VALVE BALL FLOATING FB CL 600 RF DSS ASME B16.10 LG LEVER |  |  |  | Replica | TS001 | Design | 662-LPPL-2001 | A* | 16 | DD3A | HC | 98.7 | -46 | 125 | 1.5 | D | VAABDBBF21AAH:BL22N | BL22N-D-1.5-D | D | Outdoor |  | SOFT | NC |  |  | DD3A/VAABDBBF21AAH:BL22N+BL2 | BL22N-D | BL22N-D | OK | BL2 | -46 | 150 | OK | 26 | Catalogue |  | Design | SBM |  |  | N/A | PEDWPRTS662003 |  | 9 | V | Valid for Procurement/Construction |  | False | 17043
662-VABL-1051 | 662-VABL-1051 | True | PELSPRTS999002 - U | Topsides Unity | New | 100 | VABL-FL | VALVE BALL TRUNNION RB CL 600 RF DSS ASME B16.10 LG GEARBOX |  |  |  | Replica | TS001 | Design | 662-LPPL-2001 | A* | 16 | DD3A | HC | 98.7 | -46 | 125 | 18 | D | VABADBBF21CAW:BL21N | BL21N-D-18-D-L | D | Outdoor |  | SOFT | ILO | 662-SPVI-1007 |  | DD3A/VABADBBF21CAW:BL21N+BL1 | BL21N-D | BL21N-D | OK | BL1 | -46 | 150 | OK | 1965 | Vendor |  | Design | SBM |  |  | N/A | PEDWPRTS662003 |  | 9 | V | Valid for Procurement/Construction |  | False | 17043
662-VABL-1052 | 662-VABL-1052 | True | PELSPRTS999002 - U | Topsides Unity | New | 100 | VABL-FL | VALVE BALL FLOATING FB CL 600 RF DSS ASME B16.10 LG LEVER |  |  |  | Replica | TS001 | Design | 662-LPPL-2001 | A* | 16 | DD3A | HC | 98.7 | -46 | 125 | 1.5 | D | VAABDBBF21AAH:BL22N | BL22N-D-1.5-D | D | Outdoor |  | SOFT | NC |  |  | DD3A/VAABDBBF21AAH:BL22N+BL2 | BL22N-D | BL22N-D | OK | BL2 | -46 | 150 | OK | 26 | Catalogue |  | Design | SBM |  |  | N/A | PEDWPRTS662003 |  | 9 | V | Valid for Procurement/Construction |  | False | 17043
662-VABL-1053 | 662-VABL-1053 | True | PELSPRTS999002 - U | Topsides Unity | New | 100 | VABL-FL | VALVE BALL TRUNNION RB CL 600 RF DSS ASME B16.10 LG GEARBOX |  |  |  | Replica | TS001 | Design | 662-LPPL-2001 | A* | 16 | DD3A | HC | 98.7 | -46 | 125 | 14 | D | VABADBBF21CAU:BL21N | BL21N-D-14-D-L | D | Outdoor |  | SOFT | ILC | 662-SPVI-1008 |  | DD3A/VABADBBF21CAU:BL21N+BL1 | BL21N-D | BL21N-D | OK | BL1 | -46 | 150 | OK | 420 | Vendor |  | Design | SBM |  |  | N/A | PEDWPRTS662003 |  | 9 | V | Valid for Procurement/Construction |  | False | 17043
662-VABL-1054 | 662-VABL-1054 | True | PELSPRTS999002 - U | Topsides Unity | New | 100 | VABL-FL | VALVE BALL FLOATING FB CL 150 RF CS ASME B16.10 LG LEVER |  |  |  | Replica | TS002 | Diagrams | 662-LPPL-2039 | A* | 3 | AC32 | ET | 90.99 | -15 | 125 | 0.75 | A | VAABABBA21AAE:BL02N | BL02N-A-0.75-D | D | Outdoor |  | SOFT | NC |  |  | AC32/VAABABBA21AAE:BL02N+BL2 | BL02N-A | BL02N-A | OK | BL2 | -29 | 150 | OK | 12 | Catalogue |  | Design | YARD |  |  | N/A | PEDWPRTS662007 |  | 9 | V | Valid for Procurement/Construction |  | False | 17043
662-VABL-1055 | 662-VABL-1055 | True | PELSPRTS999002 - U | Topsides Unity | New | 100 | VABL-FL | VALVE BALL FLOATING RB CL 150 RF CS ASME B16.10 LG LEVER |  |  |  | Replica | TS002 | Design | 124-LPWP-2007 | A* | 6 | AC32 | HC | 84.7 | -15 | 125 | 6 | A | VAAAABBA21AAQ:BL01N | BL01N-A-6-D | D | Outdoor |  | SOFT | NO |  |  | AC32/VAAAABBA21AAQ:BL01N+BL1 | BL01N-A | BL01N-A | OK | BL1 | -29 | 150 | OK | 68 | Catalogue |  | Design | SBM |  |  | N/A | PEDWPRTS662007 |  | 9 | V | Valid for Procurement/Construction |  | False | 17043
662-VABL-1059 | 662-VABL-1059 | True | PELSPRTS999002 - U | Topsides Unity | New | 100 | VABL-FL | VALVE BALL FLOATING FB CL 150 RF DSS ASME B16.10 LG LEVER |  |  |  | Replica | TS001 | Design | 662-LPPL-2030 | V | 26 | AD3A | PP | 98.97 | -15 | 125 | 0.75 | A | VAABABBF21AAE:BL22N | BL22N-A-0.75-B | B | Outdoor |  | SOFT | NC |  |  | AD3A/VAABABBF21AAE:BL22N+BL2 | BL22N-A | BL22N-A | OK | BL2 | -46 | 150 | OK | 3.5 | Vendor |  | Design | SBM |  |  | N/A | PEDWPRTS662013 |  | 11 | V | Valid for Procurement/Construction |  | False | 17043
662-VABL-1060 | 662-VABL-1060 | True | PELSPRTS999002 - U | Topsides Unity | New | 100 | VABL-FL | VALVE BALL TRUNNION FB CL 150 RF DSS ASME B16.10 LG GEARBOX |  |  |  | Replica PSV inlet line confirmed in P&ID Rev. A1 | TS001 | Design | 662-LPPL-2030 | V | 26 | AD3A | PP | 98.97 | -15 | 125 | 18 | A | VABBABBF21CAW:BL22N | BL22N-A-18-B-L | B | Outdoor | FB | SOFT | ILO | 662-SPVI-1029 |  | AD3A/VABBABBF21CAW:BL22N+BL2 | BL22N-A | BL22N-A | OK | BL2 | -46 | 150 | OK | 1420 | Vendor |  | Design | SBM |  |  | N/A | PEDWPRTS662013 |  | 11 | V | Valid for Procurement/Construction |  | False | 17043
662-VABL-1068 | 662-VABL-1068 | True | PELSPRTS999002 - U | Topsides Unity | New | 100 | VABL-FL | VALVE BALL FLOATING FB CL 150 RF DSS ASME B16.10 LG LEVER |  |  |  | Replica | TS001 | Design | 662-LPPL-2003 | A* | 24 | AD3A | HC | 95.78 | -15 | 125 | 2 | A | VAABABBF21AAJ:BL22N | BL22N-A-2-D | D | Outdoor |  | SOFT | NO |  |  | AD3A/VAABABBF21AAJ:BL22N+BL2 | BL22N-A | BL22N-A | OK | BL2 | -46 | 150 | OK | 28 | Catalogue |  | Design | SBM |  |  | N/A | PEDWPRTS662005 |  | 9 | V | Valid for Procurement/Construction |  | False | 17043
662-VABL-1069 | 662-VABL-1069 | True | PELSPRTS999002 - U | Topsides Unity | New | 100 | VABL-FL | VALVE BALL FLOATING FB CL 150 RF DSS ASME B16.10 LG LEVER |  |  |  | Replica | TS001 | Design | 662-LPPL-2007 | A* | 24 | AD3A | HC | 95.33 | -15 | 130 | 2 | A | VAABABBF21AAJ:BL22N | BL22N-A-2-D | D | Outdoor |  | SOFT | NO |  |  | AD3A/VAABABBF21AAJ:BL22N+BL2 | BL22N-A | BL22N-A | OK | BL2 | -46 | 150 | OK | 28 | Catalogue |  | Design | SBM |  |  | N/A | PEDWPRTS662005 |  | 9 | V | Valid for Procurement/Construction |  | False | 17043
662-VABL-1070 | 662-VABL-1070 | True | PELSPRTS999002 - U | Topsides Unity | New | 100 | VABL-FL | VALVE BALL FLOATING FB CL 150 RF DSS ASME B16.10 LG LEVER |  |  |  | Replica | TS001 | Design | 662-LPPL-2003 | A* | 24 | AD3A | HC | 95.78 | -15 | 125 | 1.5 | A | VAABABBF21AAH:BL22N | BL22N-A-1.5-D | D | Outdoor |  | SOFT | NC |  |  | AD3A/VAABABBF21AAH:BL22N+BL2 | BL22N-A | BL22N-A | OK | BL2 | -46 | 150 | OK | 22 | Catalogue |  | Design | SBM |  |  | N/A | PEDWPRTS662005 |  | 9 | V | Valid for Procurement/Construction |  | False | 17043
662-VABL-1071 | 662-VABL-1071 | True | PELSPRTS999002 - U | Topsides Unity | New | 100 | VABL-FL | VALVE BALL FLOATING FB CL 150 RF DSS ASME B16.10 LG LEVER |  |  |  | Replica | TS001 | Design | 662-LPPL-2003 | A* | 24 | AD3A | HC | 95.78 | -15 | 125 | 1.5 | A | VAABABBF21AAH:BL22N | BL22N-A-1.5-D | D | Outdoor |  | SOFT | NC |  |  | AD3A/VAABABBF21AAH:BL22N+BL2 | BL22N-A | BL22N-A | OK | BL2 | -46 | 150 | OK | 22 | Catalogue |  | Design | SBM |  |  | N/A | PEDWPRTS662005 |  | 9 | V | Valid for Procurement/Construction |  | False | 17043
662-VABL-1072 | 662-VABL-1072 | True | PELSPRTS999002 - U | Topsides Unity | New | 100 | VABL-FL | VALVE BALL TRUNNION RB CL 150 RF DSS ASME B16.10 LG GEARBOX |  |  |  | Replica | TS001 | Design | 662-LPPL-2057 | A* | 14 | AD3A | ET | 95.8 | -15 | 125 | 14 | A | VABAABBF21CAU:BL21N | BL21N-A-14-D | D | Outdoor |  | SOFT | NC |  |  | AD3A/VABAABBF21CAU:BL21N+BL1 | BL21N-A | BL21N-A | OK | BL1 | -46 | 150 | OK | 615 | Vendor |  | Design | SBM |  |  | N/A | PEDWPRTS662005 |  | 9 | V | Valid for Procurement/Construction |  | False | 17043
662-VABL-1073 | 662-VABL-1073 | True | PELSPRTS999002 - U | Topsides Unity | New | 100 | VABL-FL | VALVE BALL TRUNNION RB CL 150 RF DSS ASME B16.10 LG GEARBOX |  |  |  | Replica | TS001 | Design | 662-LPPL-2003 | A* | 24 | AD3A | HC | 95.78 | -15 | 125 | 16 | A | VABAABBF21CAV:BL21N | BL21N-A-16-D | D | Outdoor |  | SOFT | NO |  |  | AD3A/VABAABBF21CAV:BL21N+BL1 | BL21N-A | BL21N-A | OK | BL1 | -46 | 150 | OK | 875 | Vendor |  | Design | SBM |  |  | N/A | PEDWPRTS662005 |  | 9 | V | Valid for Procurement/Construction |  | False | 17043
662-VABL-1074 | 662-VABL-1074 | True | PELSPRTS999002 - U | Topsides Unity | New | 100 | VABL-FL | VALVE BALL TRUNNION RB CL 150 RF DSS ASME B16.10 LG GEARBOX |  |  |  | Replica | TS001 | Design | 662-LPPL-2003 | A* | 24 | AD3A | HC | 95.78 | -15 | 125 | 16 | A | VABAABBF21CAV:BL21N | BL21N-A-16-D | D | Outdoor |  | SOFT | NO |  |  | AD3A/VABAABBF21CAV:BL21N+BL1 | BL21N-A | BL21N-A | OK | BL1 | -46 | 150 | OK | 875 | Vendor |  | Design | SBM |  |  | N/A | PEDWPRTS662005 |  | 9 | V | Valid for Procurement/Construction |  | False | 17043
662-VABL-1075 | 662-VABL-1075 | True | PELSPRTS999002 - U | Topsides Unity | New | 100 | VABL-FL | VALVE BALL TRUNNION RB CL 150 RF DSS ASME B16.10 LG GEARBOX |  |  |  | Replica | TS001 | Design | 662-LPPL-2007 | A* | 24 | AD3A | HC | 95.33 | -15 | 130 | 16 | A | VABAABBF21CAV:BL21N | BL21N-A-16-D | D | Outdoor |  | SOFT | NO |  |  | AD3A/VABAABBF21CAV:BL21N+BL1 | BL21N-A | BL21N-A | OK | BL1 | -46 | 150 | OK | 875 | Vendor |  | Design | SBM |  |  | N/A | PEDWPRTS662005 |  | 9 | V | Valid for Procurement/Construction |  | False | 17043
662-VABL-1076 | 662-VABL-1076 | True | PELSPRTS999002 - U | Topsides Unity | New | 100 | VABL-FL | VALVE BALL TRUNNION RB CL 150 RF DSS ASME B16.10 LG GEARBOX |  |  |  | Replica | TS001 | Design | 662-LPPL-2007 | A* | 24 | AD3A | HC | 95.33 | -15 | 130 | 16 | A | VABAABBF21CAV:BL21N | BL21N-A-16-D | D | Outdoor |  | SOFT | NO |  |  | AD3A/VABAABBF21CAV:BL21N+BL1 | BL21N-A | BL21N-A | OK | BL1 | -46 | 150 | OK | 875 | Vendor |  | Design | SBM |  |  | N/A | PEDWPRTS662005 |  | 9 | V | Valid for Procurement/Construction |  | False | 17043
662-VABL-1082 | 662-VABL-1082 | True | PELSPRTS999002 - U | Topsides Unity | New | 100 | VABL-FL | VALVE BALL FLOATING FB CL 150 RF DSS ASME B16.10 LG LEVER |  |  |  | Replica | TS002 | Design | 662-LPPL-2033 | A* | 3 | AD3A | ET | 95.33 | -15 | 125 | 0.75 | A | VAABABBF21AAE:BL22N | BL22N-A-0.75-D | D | Outdoor |  | SOFT | NC |  |  | AD3A/VAABABBF21AAE:BL22N+BL2 | BL22N-A | BL22N-A | OK | BL2 | -46 | 150 | OK | 3.5 | Vendor |  | Design | SBM |  |  | N/A | PEDWPRTS662006 |  | 9 | V | Valid for Procurement/Construction |  | False | 17043
662-VABL-1083 | 662-VABL-1083 | True | PELSPRTS999002 - U | Topsides Unity | New | 100 | VABL-FL | VALVE BALL FLOATING RB CL 150 RF DSS ASME B16.10 LG LEVER |  |  |  | Replica | TS002 | Design | 662-LPPM-2135 | A* | 3 | AD3A |  | 95.3 | -15 | 125 | 3 | A | VBAAABBF21AAL:BL211N | BL211N-A-3-B | B | Outdoor |  | METAL | LO |  |  | AD3A/VBAAABBF21AAL:BL211N+BL3 | BL211N-A | NO RESULT | CHECK VDS Code | BL3 | -46 | 200 | OK | 27 | Catalogue |  | Design | SBM |  |  | N/A | PEDWPRTS662006 |  | 9 | V | Valid for Procurement/Construction |  | False | 17043
662-VABL-1087 | 662-VABL-1087 | True | PELSPRTS999002 - U | Topsides Unity | New | 100 | VABL-FL | VALVE BALL FLOATING RB CL 150 RF DSS ASME B16.10 LG LEVER |  |  |  | Replica | TS002 | Design | 662-LPPL-2033 | A* | 3 | AD3A | ET | 95.33 | -15 | 125 | 3 | A | VAAAABBF21AAL:BL21N | BL21N-A-3-D | D | Outdoor |  | SOFT | NO |  |  | AD3A/VAAAABBF21AAL:BL21N+BL1 | BL21N-A | BL21N-A | OK | BL1 | -46 | 150 | OK | 27 | Catalogue |  | Design | SBM |  |  | N/A | PEDWPRTS662006 |  | 9 | V | Valid for Procurement/Construction |  | False | 17043
662-VABL-1088 | 662-VABL-1088 | True | PELSPRTS999002 - U | Topsides Unity | New | 100 | VABL-FL | VALVE BALL FLOATING RB CL 150 RF DSS ASME B16.10 LG LEVER |  |  |  | Replica | TS002 | Design | 662-LPPL-2033 | A* | 3 | AD3A | ET | 95.33 | -15 | 125 | 3 | A | VAAAABBF21AAL:BL21N | BL21N-A-3-D | D | Outdoor |  | SOFT | NO |  |  | AD3A/VAAAABBF21AAL:BL21N+BL1 | BL21N-A | BL21N-A | OK | BL1 | -46 | 150 | OK | 27 | Catalogue |  | Design | SBM |  |  | N/A | PEDWPRTS662006 |  | 9 | V | Valid for Procurement/Construction |  | False | 17043
662-VABL-1090 | 662-VABL-1090 | True | PELSPRTS999002 - U | Topsides Unity | New | 100 | VABL-FL | VALVE BALL FLOATING FB CL 150 RF DSS ASME B16.10 LG GEARBOX |  |  |  | Replica | TS002 | Design | 662-LPBL-2116 | V | 6 | AD3A |  | 25 | -46 | 160 | 6 | A | VBABABBF21CAQ:BL212N | BL212N-A-6-B | B | Outdoor | FB | METAL | LO |  |  | AD3A/VBABABBF21CAQ:BL212N+BL4 | BL212N-A | BL212N-A | OK | BL4 | -46 | 200 | OK | 164 | Catalogue |  | Design | SBM |  |  | N/A | PEDWPRTS662006 |  | 14 | V | Valid for Procurement/Construction |  | False | 17043
662-VABL-1091 | 662-VABL-1091 | True | PELSPRTS999002 - U | Topsides Unity | New | 100 | VABL-FL | VALVE BALL TRUNNION RB CL 150 RF DSS ASME B16.10 LG GEARBOX |  |  |  | Replica | TS002 | Design | 662-LPPL-2079 | A* | 18 | AD3A | HC | 95.33 | -15 | 125 | 18 | A | VABAABBF21CAW:BL21N | BL21N-A-18-D | D | Outdoor |  | SOFT | NO |  |  | AD3A/VABAABBF21CAW:BL21N+BL1 | BL21N-A | BL21N-A | OK | BL1 | -46 | 150 | OK | 1105 | Vendor |  | Design | SBM |  |  | N/A | PEDWPRTS662006 |  | 9 | V | Valid for Procurement/Construction |  | False | 17043
662-VABL-1092 | 662-VABL-1092 | True | PELSPRTS999002 - U | Topsides Unity | New | 100 | VABL-FL | VALVE BALL TRUNNION FB CL 150 RF DSS ASME B16.10 LG GEARBOX |  |  |  | Replica | TS002 | Design | 662-LPPL-2079 | A* | 18 | AD3A | HC | 95.33 | -15 | 125 | 18 | A | VABBABBF21CAW:BL22N | BL22N-A-18-D | D | Outdoor | FB | SOFT | NO |  |  | AD3A/VABBABBF21CAW:BL22N+BL2 | BL22N-A | BL22N-A | OK | BL2 | -46 | 150 | OK | 1400 | Vendor |  | Design | SBM |  |  | N/A | PEDWPRTS662006 |  | 9 | V | Valid for Procurement/Construction |  | False | 17043
662-VABL-1093 | 662-VABL-1093 | True | PELSPRTS999002 - U | Topsides Unity | New | 100 | VABL-FL | VALVE BALL TRUNNION RB CL 150 RF DSS ASME B16.10 LG GEARBOX |  |  |  | Replica | TS002 | Design | 662-LPPL-2079 | A* | 18 | AD3A | HC | 95.33 | -15 | 125 | 18 | A | VABAABBF21CAW:BL21N | BL21N-A-18-D | D | Outdoor |  | SOFT | NC |  |  | AD3A/VABAABBF21CAW:BL21N+BL1 | BL21N-A | BL21N-A | OK | BL1 | -46 | 150 | OK | 1105 | Vendor |  | Design | SBM |  |  | N/A | PEDWPRTS662006 |  | 9 | V | Valid for Procurement/Construction |  | False | 17043
662-VABL-1094 | 662-VABL-1094 | True | PELSPRTS999002 - U | Topsides Unity | New | 100 | VABL-FL | VALVE BALL FLOATING FB CL 150 RF DSS ASME B16.10 LG LEVER |  |  |  | Replica | TS002 | Design | 662-LPPL-2033 | A* | 3 | AD3A | ET | 95.33 | -15 | 125 | 0.75 | A | VAABABBF21AAE:BL22N | BL22N-A-0.75-D | D | Outdoor |  | SOFT | NO |  |  | AD3A/VAABABBF21AAE:BL22N+BL2 | BL22N-A | BL22N-A | OK | BL2 | -46 | 150 | OK | 3.5 | Vendor |  | Design | SBM |  |  | N/A | PEDWPRTS662006 |  | 9 | V | Valid for Procurement/Construction |  | False | 17043
662-VABL-1095 | 662-VABL-1095 | True | PELSPRTS999002 - U | Topsides Unity | New | 100 | VABL-FL | VALVE BALL FLOATING FB CL 150 RF DSS ASME B16.10 LG LEVER |  |  |  | Replica | TS002 | Design | 662-LPPL-2033 | A* | 3 | AD3A | ET | 95.33 | -15 | 125 | 0.75 | A | VAABABBF21AAE:BL22N | BL22N-A-0.75-D | D | Outdoor |  | SOFT | NC |  |  | AD3A/VAABABBF21AAE:BL22N+BL2 | BL22N-A | BL22N-A | OK | BL2 | -46 | 150 | OK | 3.5 | Vendor |  | Design | SBM |  |  | N/A | PEDWPRTS662006 |  | 9 | V | Valid for Procurement/Construction |  | False | 17043
662-VABL-1096 | 662-VABL-1096 | True | PELSPRTS999002 - U | Topsides Unity | New | 100 | VABL-FL | VALVE BALL FLOATING FB CL 150 RF DSS ASME B16.10 LG LEVER |  |  |  | Replica | TS002 | Design | 662-LPPL-2033 | A* | 3 | AD3A | ET | 95.33 | -15 | 125 | 0.75 | A | VAABABBF21AAE:BL22N | BL22N-A-0.75-D | D | Outdoor |  | SOFT | NO |  |  | AD3A/VAABABBF21AAE:BL22N+BL2 | BL22N-A | BL22N-A | OK | BL2 | -46 | 150 | OK | 3.5 | Vendor |  | Design | SBM |  |  | N/A | PEDWPRTS662006 |  | 9 | V | Valid for Procurement/Construction |  | False | 17043
662-VABL-1097 | 662-VABL-1097 | True | PELSPRTS999002 - U | Topsides Unity | New | 100 | VABL-FL | VALVE BALL FLOATING RB CL 150 RF DSS ASME B16.10 LG LEVER |  |  |  | Replica | TS002 | Design | 662-LPPM-2102 | A* | 0 | AD3A |  | 95.33 | -15 | 125 | 3 | A | VBAAABBF21AAL:BL211N | BL211N-A-3-B | B | Outdoor |  | METAL | LO |  |  | AD3A/VBAAABBF21AAL:BL211N+BL3 | BL211N-A | NO RESULT | CHECK VDS Code | BL3 | -46 | 200 | OK | 27 | Catalogue |  | Design | SBM |  |  | N/A | PEDWPRTS662006 |  | 9 | V | Valid for Procurement/Construction |  | False | 17043
662-VABL-1099 | 662-VABL-1099 | True | PELSPRTS999002 - U | Topsides Unity | New | 100 | VABL-FL | VALVE BALL FLOATING RB CL 150 RF DSS ASME B16.10 LG LEVER |  |  |  | Replica | TS002 | Design | 662-LPPL-2033 | A* | 3 | AD3A | ET | 95.33 | -15 | 125 | 3 | A | VAAAABBF21AAL:BL21N | BL21N-A-3-D | D | Outdoor |  | SOFT | NO |  |  | AD3A/VAAAABBF21AAL:BL21N+BL1 | BL21N-A | BL21N-A | OK | BL1 | -46 | 150 | OK | 27 | Catalogue |  | Design | SBM |  |  | N/A | PEDWPRTS662006 |  | 9 | V | Valid for Procurement/Construction |  | False | 17043
662-VABL-1101 | 662-VABL-1101 | True | PELSPRTS999002 - U | Topsides Unity | New | 100 | VABL-FL | VALVE BALL FLOATING RB CL 150 RF DSS ASME B16.10 LG LEVER |  |  |  | Replica | TS002 | Design | 662-LPPL-2033 | A* | 3 | AD3A | ET | 95.33 | -15 | 125 | 3 | A | VAAAABBF21AAL:BL21N | BL21N-A-3-D | D | Outdoor |  | SOFT | NO |  |  | AD3A/VAAAABBF21AAL:BL21N+BL1 | BL21N-A | BL21N-A | OK | BL1 | -46 | 150 | OK | 27 | Catalogue |  | Design | SBM |  |  | N/A | PEDWPRTS662006 |  | 9 | V | Valid for Procurement/Construction |  | False | 17043
662-VABL-1106 | 662-VABL-1106 | True | PELSPRTS999002 - U | Topsides Unity | New | 100 | VABL-FL | VALVE BALL FLOATING FB CL 150 RF DSS ASME B16.10 LG LEVER |  |  |  | Replica | TS002 | Design | 662-LPPM-2121 | A* | 2 | AD3A |  | 95.3 | -15 | 125 | 2 | A | VBABABBF21AAJ:BL212N | BL212N-A-2-B | B | Outdoor |  | METAL | LO |  |  | AD3A/VBABABBF21AAJ:BL212N+BL4 | BL212N-A | NO RESULT | CHECK VDS Code | BL4 | -46 | 200 | OK | 28 | Catalogue |  | Design | SBM |  |  | N/A | PEDWPRTS662006 |  | 9 | V | Valid for Procurement/Construction |  | False | 17043
662-VABL-1108 | 662-VABL-1108 | True | PELSPRTS999002 - U | Topsides Unity | New | 100 | VABL-FL | VALVE BALL FLOATING FB CL 150 RF DSS ASME B16.10 LG LEVER |  |  |  | Replica | TS002 | Design | 662-LPPG-2035 | A* | 4 | AD3A | PP | 95.33 | -15 | 125 | 4 | A | VAABABBF21AAN:BL22N | BL22N-A-4-B | B | Outdoor | FB | SOFT | LC |  |  | AD3A/VAABABBF21AAN:BL22N+BL2 | BL22N-A | BL22N-A | OK | BL2 | -46 | 150 | OK | 50 | Catalogue |  | Design | SBM |  |  | N/A | PEDWPRTS662006 |  | 13 | V | Valid for Procurement/Construction |  | False | 17043
662-VABL-1109 | 662-VABL-1109 | True | PELSPRTS999002 - U | Topsides Unity | New | 100 | VABL-FL | VALVE BALL FLOATING FB CL 150 RF DSS ASME B16.10 LG LEVER |  |  |  | Replica | TS002 | Design | 662-LPPG-2035 | A* | 4 | AD3A | PP | 95.33 | -15 | 125 | 4 | A | VAABABBF21AAN:BL22N | BL22N-A-4-B | B | Outdoor | FB | SOFT | LO |  |  | AD3A/VAABABBF21AAN:BL22N+BL2 | BL22N-A | BL22N-A | OK | BL2 | -46 | 150 | OK | 50 | Catalogue |  | Design | SBM |  |  | N/A | PEDWPRTS662006 |  | 13 | V | Valid for Procurement/Construction |  | False | 17043
662-VABL-1117 | 662-VABL-1117 | True | PELSPRTS999002 - U | Topsides Unity | New | 100 | VABL-FL | VALVE BALL TRUNNION RB CL 150 RF DSS ASME B16.10 LG GEARBOX |  |  |  | Replica | TS002 | Design | 662-LPPL-2079 | A* | 18 | AD3A | HC | 95.33 | -15 | 125 | 18 | A | VABAABBF21CAW:BL21N | BL21N-A-18-D | D | Outdoor |  | SOFT | NC |  |  | AD3A/VABAABBF21CAW:BL21N+BL1 | BL21N-A | BL21N-A | OK | BL1 | -46 | 150 | OK | 1105 | Vendor |  | Design | SBM |  |  | N/A | PEDWPRTS662006 |  | 9 | V | Valid for Procurement/Construction |  | False | 17043
662-VABL-1119 | 662-VABL-1119 | True | PELSPRTS999002 - U | Topsides Unity | New | 100 | VABL-FL | VALVE BALL FLOATING FB CL 150 RF DSS ASME B16.10 LG LEVER |  |  |  | Replica | TS002 | Design | 662-LPPL-2079 | A* | 18 | AD3A | HC | 95.33 | -15 | 125 | 1.5 | A | VAABABBF21AAH:BL22N | BL22N-A-1.5-D | D | Outdoor |  | SOFT | NC |  |  | AD3A/VAABABBF21AAH:BL22N+BL2 | BL22N-A | BL22N-A | OK | BL2 | -46 | 150 | OK | 22 | Catalogue |  | Design | SBM |  |  | N/A | PEDWPRTS662006 |  | 9 | V | Valid for Procurement/Construction |  | False | 17043
662-VABL-1123 | 662-VABL-1123 | True | PELSPRTS999002 - U | Topsides Unity | New | 100 | VABL-FL | VALVE BALL FLOATING RB CL 150 RF DSS ASME B16.10 LG LEVER |  |  |  | Replica | TS002 | Design | 662-LPPM-2102 | A* | 0 | AD3A |  | 95.33 | -15 | 125 | 3 | A | VBAAABBF21AAL:BL211N | BL211N-A-3-B | B | Outdoor |  | METAL | NC |  |  | AD3A/VBAAABBF21AAL:BL211N+BL3 | BL211N-A | NO RESULT | CHECK VDS Code | BL3 | -46 | 200 | OK | 27 | Catalogue |  | Design | SBM |  |  | N/A | PEDWPRTS662006 |  | 9 | V | Valid for Procurement/Construction |  | False | 17043
662-VABL-1124 | 662-VABL-1124 | True | PELSPRTS999002 - U | Topsides Unity | New | 100 | VABL-FL | VALVE BALL FLOATING RB CL 150 RF DSS ASME B16.10 LG LEVER |  |  |  | Replica | TS002 | Design | 662-LPPM-2102 | A* | 0 | AD3A |  | 95.33 | -15 | 125 | 3 | A | VBAAABBF21AAL:BL211N | BL211N-A-3-B | B | Outdoor |  | METAL | NC |  |  | AD3A/VBAAABBF21AAL:BL211N+BL3 | BL211N-A | NO RESULT | CHECK VDS Code | BL3 | -46 | 200 | OK | 27 | Catalogue |  | Design | SBM |  |  | N/A | PEDWPRTS662006 |  | 9 | V | Valid for Procurement/Construction |  | False | 17043
662-VABL-1125 | 662-VABL-1125 | True | PELSPRTS999002 - U | Topsides Unity | New | 100 | VABL-FL | VALVE BALL FLOATING RB CL 150 RF DSS ASME B16.10 LG LEVER |  |  |  | Replica | TS002 | Design | 662-LPPM-2102 | A* | 0 | AD3A |  | 95.33 | -15 | 125 | 3 | A | VBAAABBF21AAL:BL211N | BL211N-A-3-B | B | Outdoor |  | METAL | NC |  |  | AD3A/VBAAABBF21AAL:BL211N+BL3 | BL211N-A | NO RESULT | CHECK VDS Code | BL3 | -46 | 200 | OK | 27 | Catalogue |  | Design | SBM |  |  | N/A | PEDWPRTS662006 |  | 9 | V | Valid for Procurement/Construction |  | False | 17043
662-VABL-1126 | 662-VABL-1126 | True | PELSPRTS999002 - U | Topsides Unity | New | 100 | VABL-FL | VALVE BALL FLOATING RB CL 150 RF DSS ASME B16.10 LG LEVER |  |  |  | Replica | TS002 | Design | 662-LPPM-2102 | A* | 0 | AD3A |  | 95.33 | -15 | 125 | 3 | A | VBAAABBF21AAL:BL211N | BL211N-A-3-B | B | Outdoor |  | METAL | NC |  |  | AD3A/VBAAABBF21AAL:BL211N+BL3 | BL211N-A | NO RESULT | CHECK VDS Code | BL3 | -46 | 200 | OK | 27 | Catalogue |  | Design | SBM |  |  | N/A | PEDWPRTS662006 |  | 9 | V | Valid for Procurement/Construction |  | False | 17043
662-VABL-1127 | 662-VABL-1127 | True | PELSPRTS999002 - U | Topsides Unity | New | 100 | VABL-FL | VALVE BALL FLOATING RB CL 150 RF DSS ASME B16.10 LG LEVER |  |  |  | Replica | TS002 | Design | 662-LPPM-2102 | A* | 0 | AD3A |  | 95.33 | -15 | 125 | 3 | A | VBAAABBF21AAL:BL211N | BL211N-A-3-B | B | Outdoor |  | METAL | NC |  |  | AD3A/VBAAABBF21AAL:BL211N+BL3 | BL211N-A | NO RESULT | CHECK VDS Code | BL3 | -46 | 200 | OK | 27 | Catalogue |  | Design | SBM |  |  | N/A | PEDWPRTS662006 |  | 9 | V | Valid for Procurement/Construction |  | False | 17043
662-VABL-1128 | 662-VABL-1128 | True | PELSPRTS999002 - U | Topsides Unity | New | 100 | VABL-FL | VALVE BALL FLOATING RB CL 150 RF DSS ASME B16.10 LG LEVER |  |  |  | Replica | TS002 | Design | 662-LPPM-2102 | A* | 0 | AD3A |  | 95.33 | -15 | 125 | 3 | A | VBAAABBF21AAL:BL211N | BL211N-A-3-B | B | Outdoor |  | METAL | NC |  |  | AD3A/VBAAABBF21AAL:BL211N+BL3 | BL211N-A | NO RESULT | CHECK VDS Code | BL3 | -46 | 200 | OK | 27 | Catalogue |  | Design | SBM |  |  | N/A | PEDWPRTS662006 |  | 9 | V | Valid for Procurement/Construction |  | False | 17043
662-VABL-1129 | 662-VABL-1129 | True | PELSPRTS999002 - U | Topsides Unity | New | 100 | VABL-FL | VALVE BALL FLOATING FB CL 150 RF DSS ASME B16.10 LG LEVER |  |  |  | Replica | TS002 | Design | 662-LPPG-2035 | A* | 4 | AD3A | PP | 95.33 | -15 | 125 | 0.75 | A | VAABABBF21AAE:BL22N | BL22N-A-0.75-B | B | Outdoor |  | SOFT | NC |  |  | AD3A/VAABABBF21AAE:BL22N+BL2 | BL22N-A | BL22N-A | OK | BL2 | -46 | 150 | OK | 3.5 | Vendor |  | Design | SBM |  |  | N/A | PEDWPRTS662006 |  | 13 | V | Valid for Procurement/Construction |  | False | 17043
662-VABL-1130 | 662-VABL-1130 | True | PELSPRTS999002 - U | Topsides Unity | New | 100 | VABL-FL | VALVE BALL FLOATING FB CL 150 RF DSS ASME B16.10 LG LEVER |  |  |  | Replica | TS002 | Design | 662-LPPG-2035 | A* | 4 | AD3A | PP | 95.33 | -15 | 125 | 0.75 | A | VAABABBF21AAE:BL22N | BL22N-A-0.75-B | B | Outdoor |  | SOFT | NC |  |  | AD3A/VAABABBF21AAE:BL22N+BL2 | BL22N-A | BL22N-A | OK | BL2 | -46 | 150 | OK | 3.5 | Vendor |  | Design | SBM |  |  | N/A | PEDWPRTS662006 |  | 13 | V | Valid for Procurement/Construction |  | False | 17043
662-VABL-1132 | 662-VABL-1132 | True | PELSPRTS999002 - U | Topsides Unity | New | 100 | VABL-FL | VALVE BALL FLOATING RB CL 150 RF DSS ASME B16.10 LG LEVER |  |  |  | Replica | TS002 | Design | 662-LPPM-2102 | A* | 0 | AD3A |  | 95.33 | -15 | 125 | 3 | A | VBAAABBF21AAL:BL211N | BL211N-A-3-B | B | Outdoor |  | METAL | NC |  |  | AD3A/VBAAABBF21AAL:BL211N+BL3 | BL211N-A | NO RESULT | CHECK VDS Code | BL3 | -46 | 200 | OK | 27 | Catalogue |  | Design | SBM |  |  | N/A | PEDWPRTS662006 |  | 9 | V | Valid for Procurement/Construction |  | False | 17043
662-VABL-1133 | 662-VABL-1133 | True | PELSPRTS999002 - U | Topsides Unity | New | 100 | VABL-FL | VALVE BALL FLOATING RB CL 150 RF DSS ASME B16.10 LG LEVER |  |  |  | Replica | TS002 | Design | 662-LPPM-2102 | A* | 0 | AD3A |  | 95.33 | -15 | 125 | 3 | A | VBAAABBF21AAL:BL211N | BL211N-A-3-B | B | Outdoor |  | METAL | NC |  |  | AD3A/VBAAABBF21AAL:BL211N+BL3 | BL211N-A | NO RESULT | CHECK VDS Code | BL3 | -46 | 200 | OK | 27 | Catalogue |  | Design | SBM |  |  | N/A | PEDWPRTS662006 |  | 9 | V | Valid for Procurement/Construction |  | False | 17043
662-VABL-1140 | 662-VABL-1140 | True | PELSPRTS999002 - U | Topsides Unity | New | 100 | VABL-FL | VALVE BALL TRUNNION RB CL 150 RF DSS ASME B16.10 LG GEARBOX |  |  | 10 | Replica | TS002 | Diagrams | 662-LPPL-2007 | A* | 24 | AD3A | HC | 95.33 | -15 | 130 | 24 | A | VABAABBF21CAZ:BL21N | BL21N-A-24-D | D | Outdoor |  | SOFT | NO |  |  | AD3A/VABAABBF21CAZ:BL21N+BL1 | BL21N-A | BL21N-A | OK | BL1 | -46 | 150 | OK | 2200 | Vendor |  | Design | SBM |  |  | N/A | PEDWPRTS662006 |  | 9 | V | Valid for Procurement/Construction |  | False | 17043
662-VABL-1147 | 662-VABL-1147 | True | PELSPRTS999002 - U | Topsides Unity | New | 100 | VABL-FL | VALVE BALL FLOATING FB CL 150 RF CS ASME B16.10 LG LEVER |  |  |  | Replica | TS002 | Diagrams | 662-LPPL-2038 | A* | 3 | AC32 | ET | 90.99 | -15 | 125 | 0.75 | A | VAABABBA21AAE:BL02N | BL02N-A-0.75-D | D | Outdoor |  | SOFT | NC |  |  | AC32/VAABABBA21AAE:BL02N+BL2 | BL02N-A | BL02N-A | OK | BL2 | -29 | 150 | OK | 12 | Catalogue |  | Design | YARD |  |  | N/A | PEDWPRTS662007 |  | 9 | V | Valid for Procurement/Construction |  | False | 17043
662-VABL-1148 | 662-VABL-1148 | True | PELSPRTS999002 - U | Topsides Unity | New | 100 | VABL-FL | VALVE BALL FLOATING FB CL 150 RF CS ASME B16.10 LG LEVER |  |  |  | Replica | TS002 | Design | 662-LPPL-2039 | A* | 3 | AC32 | ET | 90.99 | -15 | 125 | 0.75 | A | VAABABBA21AAE:BL02N | BL02N-A-0.75-D | D | Outdoor |  | SOFT | NO |  |  | AC32/VAABABBA21AAE:BL02N+BL2 | BL02N-A | BL02N-A | OK | BL2 | -29 | 150 | OK | 12 | Catalogue |  | Design | YARD |  |  | N/A | PEDWPRTS662007 |  | 9 | V | Valid for Procurement/Construction |  | False | 17043
662-VABL-1149 | 662-VABL-1149 | True | PELSPRTS999002 - U | Topsides Unity | New | 100 | VABL-FL | VALVE BALL FLOATING FB CL 150 RF CS ASME B16.10 LG LEVER |  |  |  | Replica | TS002 | Design | 662-LPPL-2039 | A* | 3 | AC32 | ET | 90.99 | -15 | 125 | 0.75 | A | VAABABBA21AAE:BL02N | BL02N-A-0.75-D | D | Outdoor |  | SOFT | NO |  |  | AC32/VAABABBA21AAE:BL02N+BL2 | BL02N-A | BL02N-A | OK | BL2 | -29 | 150 | OK | 12 | Catalogue |  | Design | YARD |  |  | N/A | PEDWPRTS662007 |  | 9 | V | Valid for Procurement/Construction |  | False | 17043
662-VABL-1150 | 662-VABL-1150 | True | PELSPRTS999002 - U | Topsides Unity | New | 100 | VABL-FL | VALVE BALL FLOATING RB CL 150 RF CS ASME B16.10 LG LEVER |  |  |  | Replica | TS002 | Diagrams | 662-LPPL-2041 | A* | 3 | AC32 | ET | 90.99 | -15 | 125 | 3 | A | VAAAABBA21AAL:BL01N | BL01N-A-3-D | D | Outdoor |  | SOFT | NO |  |  | AC32/VAAAABBA21AAL:BL01N+BL1 | BL01N-A | BL01N-A | OK | BL1 | -29 | 150 | OK | 20 | Vendor |  | Design | SBM |  |  | N/A | PEDWPRTS662007 |  | 9 | V | Valid for Procurement/Construction |  | False | 17043
662-VABL-1151 | 662-VABL-1151 | True | PELSPRTS999002 - U | Topsides Unity | New | 100 | VABL-FL | VALVE BALL FLOATING RB CL 150 RF CS ASME B16.10 LG LEVER |  |  |  | Replica | TS002 | Diagrams | 662-LPPL-2041 | A* | 3 | AC32 | ET | 90.99 | -15 | 125 | 3 | A | VAAAABBA21AAL:BL01N | BL01N-A-3-D | D | Outdoor |  | SOFT | NO |  |  | AC32/VAAAABBA21AAL:BL01N+BL1 | BL01N-A | BL01N-A | OK | BL1 | -29 | 150 | OK | 20 | Vendor |  | Design | SBM |  |  | N/A | PEDWPRTS662007 |  | 9 | V | Valid for Procurement/Construction |  | False | 17043
662-VABL-1152 | 662-VABL-1152 | True | PELSPRTS999002 - U | Topsides Unity | New | 100 | VABL-FL | VALVE BALL FLOATING FB CL 150 RF CS ASME B16.10 LG LEVER |  |  |  | Replica | TS002 | Design | 662-LPPL-2039 | A* | 3 | AC32 | ET | 90.99 | -15 | 125 | 0.75 | A | VAABABBA21AAE:BL02N | BL02N-A-0.75-D | D | Outdoor |  | SOFT | NO |  |  | AC32/VAABABBA21AAE:BL02N+BL2 | BL02N-A | BL02N-A | OK | BL2 | -29 | 150 | OK | 12 | Catalogue |  | Design | YARD |  |  | N/A | PEDWPRTS662007 |  | 9 | V | Valid for Procurement/Construction |  | False | 17043
662-VABL-1153 | 662-VABL-1153 | True | PELSPRTS999002 - U | Topsides Unity | New | 100 | VABL-FL | VALVE BALL FLOATING FB CL 150 RF CS ASME B16.10 LG LEVER |  |  |  | Replica | TS002 | Design | 662-LPPL-2039 | A* | 3 | AC32 | ET | 90.99 | -15 | 125 | 0.75 | A | VAABABBA21AAE:BL02N | BL02N-A-0.75-D | D | Outdoor |  | SOFT | NO |  |  | AC32/VAABABBA21AAE:BL02N+BL2 | BL02N-A | BL02N-A | OK | BL2 | -29 | 150 | OK | 12 | Catalogue |  | Design | YARD |  |  | N/A | PEDWPRTS662007 |  | 9 | V | Valid for Procurement/Construction |  | False | 17043
662-VABL-1156 | 662-VABL-1156 | True | PELSPRTS999002 - U | Topsides Unity | New | 100 | VABL-FL | VALVE BALL FLOATING FB CL 150 RF CS ASME B16.10 LG LEVER |  |  |  | Replica | TS002 | Diagrams | 662-LPPL-2039 | A* | 3 | AC32 | ET | 90.99 | -15 | 125 | 0.75 | A | VAABABBA21AAE:BL02N | BL02N-A-0.75-D | D | Outdoor |  | SOFT | NC |  |  | AC32/VAABABBA21AAE:BL02N+BL2 | BL02N-A | BL02N-A | OK | BL2 | -29 | 150 | OK | 12 | Catalogue |  | Design | YARD |  |  | N/A | PEDWPRTS662007 |  | 9 | V | Valid for Procurement/Construction |  | False | 17043
662-VABL-1158 | 662-VABL-1158 | True | PELSPRTS999002 - U | Topsides Unity | New | 100 | VABL-FL | VALVE BALL FLOATING RB CL 150 RF CS ASME B16.10 LG LEVER |  |  |  | Replica | TS002 | Diagrams | 662-LPPL-2039 | A* | 3 | AC32 | ET | 90.99 | -15 | 125 | 3 | A | VAAAABBA21AAL:BL01N | BL01N-A-3-D | D | Outdoor |  | SOFT | NO |  |  | AC32/VAAAABBA21AAL:BL01N+BL1 | BL01N-A | BL01N-A | OK | BL1 | -29 | 150 | OK | 20 | Vendor |  | Design | SBM |  |  | N/A | PEDWPRTS662007 |  | 9 | V | Valid for Procurement/Construction |  | False | 17043
662-VABL-1163 | 662-VABL-1163 | True | PELSPRTS999002 - U | Topsides Unity | New | 100 | VABL-FL | VALVE BALL FLOATING FB CL 150 RF CS ASME B16.10 LG LEVER |  |  |  | Replica | TS002 | Diagrams | 124-LPWP-2004 | A* | 16 | AC32 | PP | 91 | -15 | 125 | 1.5 | A | VAABABBA21AAH:BL02N | BL02N-A-1.5-B | B | Outdoor |  | SOFT | NC |  |  | AC32/VAABABBA21AAH:BL02N+BL2 | BL02N-A | BL02N-A | OK | BL2 | -29 | 150 | OK | 22 | Catalogue |  | Design | YARD |  |  | N/A | PEDWPRTS662007 |  | 9 | V | Valid for Procurement/Construction |  | False | 17043
662-VABL-1165 | 662-VABL-1165 | True | PELSPRTS999002 - U | Topsides Unity | New | 100 | VABL-FL | VALVE BALL FLOATING FB CL 150 RF CS ASME B16.10 LG LEVER |  |  |  | Bespoke | TS002 | Design | 662-LPBL-2113 | V | 4 | AC32 |  | 25 | -15 | 125 | 1.5 | A | VAABABBA21AAH:BL02N | BL02N-A-1.5-B | B | Outdoor |  | SOFT | NC |  |  | AC32/VAABABBA21AAH:BL02N+BL2 | BL02N-A | BL02N-A | OK | BL2 | -29 | 150 | OK | 22 | Catalogue |  | Design | YARD |  |  | N/A | PEDWPRTS662007 |  | 11 | V | Valid for Procurement/Construction |  | False | 17043
662-VABL-1166 | 662-VABL-1166 | True | PELSPRTS999002 - U | Topsides Unity | New | 100 | VABL-FL | VALVE BALL FLOATING FB CL 150 RF CS ASME B16.10 LG GEARBOX |  |  |  | Bespoke | TS002 | Design | 662-LPBL-2113 | V | 4 | AC32 |  | 25 | -15 | 125 | 6 | A | VAABABBA21CAQ:BL02N | BL02N-A-6-B | B | Outdoor | FB | SOFT | LO |  |  | AC32/VAABABBA21CAQ:BL02N+BL2 | BL02N-A | BL02N-A | OK | BL2 | -29 | 150 | OK | 164 | Catalogue |  | Design | SBM |  |  | N/A | PEDWPRTS662007 |  | 11 | V | Valid for Procurement/Construction |  | False | 17043
662-VABL-1167 | 662-VABL-1167 | True | PELSPRTS999002 - U | Topsides Unity | New | 100 | VABL-FL | VALVE BALL FLOATING FB CL 150 RF CS ASME B16.10 LG LEVER |  |  |  | Replica | TS002 | Diagrams | 662-LPPL-2041 | A* | 3 | AC32 | ET | 90.99 | -15 | 125 | 0.75 | A | VAABABBA21AAE:BL02N | BL02N-A-0.75-D | D | Outdoor |  | SOFT | NC |  |  | AC32/VAABABBA21AAE:BL02N+BL2 | BL02N-A | BL02N-A | OK | BL2 | -29 | 150 | OK | 12 | Catalogue |  | Design | YARD |  |  | N/A | PEDWPRTS662007 |  | 9 | V | Valid for Procurement/Construction |  | False | 17043
662-VABL-1168 | 662-VABL-1168 | True | PELSPRTS999002 - U | Topsides Unity | New | 100 | VABL-FL | VALVE BALL FLOATING FB CL 150 RF CS ASME B16.10 LG LEVER |  |  |  | Replica | TS002 | Design | 662-LPPL-2041 | A* | 3 | AC32 | ET | 90.99 | -15 | 125 | 0.75 | A | VAABABBA21AAE:BL02N | BL02N-A-0.75-D | D | Outdoor |  | SOFT | NO |  |  | AC32/VAABABBA21AAE:BL02N+BL2 | BL02N-A | BL02N-A | OK | BL2 | -29 | 150 | OK | 12 | Catalogue |  | Design | YARD |  |  | N/A | PEDWPRTS662007 |  | 9 | V | Valid for Procurement/Construction |  | False | 17043
662-VABL-1169 | 662-VABL-1169 | True | PELSPRTS999002 - U | Topsides Unity | New | 100 | VABL-FL | VALVE BALL FLOATING FB CL 150 RF CS ASME B16.10 LG LEVER |  |  |  | Replica | TS002 | Design | 662-LPPL-2041 | A* | 3 | AC32 | ET | 90.99 | -15 | 125 | 0.75 | A | VAABABBA21AAE:BL02N | BL02N-A-0.75-D | D | Outdoor |  | SOFT | NO |  |  | AC32/VAABABBA21AAE:BL02N+BL2 | BL02N-A | BL02N-A | OK | BL2 | -29 | 150 | OK | 12 | Catalogue |  | Design | YARD |  |  | N/A | PEDWPRTS662007 |  | 9 | V | Valid for Procurement/Construction |  | False | 17043
662-VABL-1170 | 662-VABL-1170 | True | PELSPRTS999002 - U | Topsides Unity | New | 100 | VABL-FL | VALVE BALL FLOATING FB CL 150 RF CS ASME B16.10 LG LEVER |  |  |  | Replica | TS002 | Diagrams | 662-LPPL-2041 | A* | 3 | AC32 | ET | 90.99 | -15 | 125 | 0.75 | A | VAABABBA21AAE:BL02N | BL02N-A-0.75-D | D | Outdoor |  | SOFT | NO |  |  | AC32/VAABABBA21AAE:BL02N+BL2 | BL02N-A | BL02N-A | OK | BL2 | -29 | 150 | OK | 12 | Catalogue |  | Design | YARD |  |  | N/A | PEDWPRTS662007 |  | 9 | V | Valid for Procurement/Construction |  | False | 17043
662-VABL-1171 | 662-VABL-1171 | True | PELSPRTS999002 - U | Topsides Unity | New | 100 | VABL-FL | VALVE BALL FLOATING FB CL 150 RF CS ASME B16.10 LG LEVER |  |  |  | Replica | TS002 | Diagrams | 662-LPPL-2041 | A* | 3 | AC32 | ET | 90.99 | -15 | 125 | 0.75 | A | VAABABBA21AAE:BL02N | BL02N-A-0.75-D | D | Outdoor |  | SOFT | NO |  |  | AC32/VAABABBA21AAE:BL02N+BL2 | BL02N-A | BL02N-A | OK | BL2 | -29 | 150 | OK | 12 | Catalogue |  | Design | YARD |  |  | N/A | PEDWPRTS662007 |  | 9 | V | Valid for Procurement/Construction |  | False | 17043
662-VABL-1172 | 662-VABL-1172 | True | PELSPRTS999002 - U | Topsides Unity | New | 100 | VABL-FL | VALVE BALL FLOATING RB CL 150 RF CS ASME B16.10 LG LEVER |  |  |  | Replica | TS002 | Diagrams | 662-LPPL-2041 | A* | 3 | AC32 | ET | 90.99 | -15 | 125 | 3 | A | VAAAABBA21AAL:BL01N | BL01N-A-3-D | D | Outdoor |  | SOFT | NO |  |  | AC32/VAAAABBA21AAL:BL01N+BL1 | BL01N-A | BL01N-A | OK | BL1 | -29 | 150 | OK | 20 | Vendor |  | Design | SBM |  |  | N/A | PEDWPRTS662007 |  | 9 | V | Valid for Procurement/Construction |  | False | 17043
662-VABL-1173 | 662-VABL-1173 | True | PELSPRTS999002 - U | Topsides Unity | New | 100 | VABL-FL | VALVE BALL FLOATING RB CL 150 RF CS ASME B16.10 LG LEVER |  |  |  | Replica | TS002 | Diagrams | 662-LPPL-2041 | A* | 3 | AC32 | ET | 90.99 | -15 | 125 | 3 | A | VAAAABBA21AAL:BL01N | BL01N-A-3-D | D | Outdoor |  | SOFT | NO |  |  | AC32/VAAAABBA21AAL:BL01N+BL1 | BL01N-A | BL01N-A | OK | BL1 | -29 | 150 | OK | 20 | Vendor |  | Design | SBM |  |  | N/A | PEDWPRTS662007 |  | 9 | V | Valid for Procurement/Construction |  | False | 17043
662-VABL-1174 | 662-VABL-1174 | True | PELSPRTS999002 - U | Topsides Unity | New | 100 | VABL-FL | VALVE BALL TRUNNION FB CL 150 RF CS ASME B16.10 LG GEARBOX |  | TS-0179 |  | Replica - PSV inlet size 20" checked & confirmed | TS002 | Design | 662-LPPG-2042 | A* | 30 | AC32 | PP | 90.99 | -15 | 125 | 20 | A | VABBABBA21CAX:BL02N | BL02N-A-20-B-L | B | Outdoor | FB | SOFT | ILO | 662-SPVI-1056 |  | AC32/VABBABBA21CAX:BL02N+BL2 | BL02N-A | BL02N-A | OK | BL2 | -29 | 150 | OK | 1790 | Vendor |  | Design | SBM |  |  | N/A | PEDWPRTS662007 |  | 13 | V | Valid for Procurement/Construction |  | False | 17043
662-VABL-1175 | 662-VABL-1175 | True | PELSPRTS999002 - U | Topsides Unity | New | 100 | VABL-FL | VALVE BALL FLOATING FB CL 150 RF CS ASME B16.10 LG LEVER |  |  |  | Replica | TS002 | Design | 662-LPPG-2042 | A* | 30 | AC32 | PP | 90.99 | -15 | 125 | 0.75 | A | VAABABBA21AAE:BL02N | BL02N-A-0.75-B | B | Outdoor |  | SOFT | NC |  |  | AC32/VAABABBA21AAE:BL02N+BL2 | BL02N-A | BL02N-A | OK | BL2 | -29 | 150 | OK | 12 | Catalogue |  | Design | YARD |  |  | N/A | PEDWPRTS662007 |  | 13 | V | Valid for Procurement/Construction |  | False | 17043
662-VABL-1176 | 662-VABL-1176 | True | PELSPRTS999002 - U | Topsides Unity | New | 100 | VABL-FL | VALVE BALL FLOATING FB CL 150 RF LTCS ASME B16.10 LG LEVER |  |  |  | Replica | TS002 | Design | 662-LPPM-2124 | A* | 2 | AC32 |  | 90.99 | -15 | 125 | 2 | A | VBABABBD21AAJ:BL108N | BL108N-A-2-B | B | Outdoor |  | METAL | LO |  |  | AC32/VBABABBD21AAJ:BL108N+BL5 | BL108N-A | BL10N-A | CHECK VDS Code | BL5 | -46 | 200 | OK | 20 | Vendor |  | Design | SBM |  |  | N/A | PEDWPRTS662007 |  | 9 | V | Valid for Procurement/Construction |  | False | 17043
662-VABL-1180 | 662-VABL-1180 | True | PELSPRTS999002 - U | Topsides Unity | New | 100 | VABL-FL | VALVE BALL FLOATING FB CL 150 RF CS ASME B16.10 LG LEVER |  |  |  | Replica | TS002 | Diagrams | 662-LPPM-2103 | A* | 0 | AC32 |  | 90.99 | -15 | 125 | 3 | A | VBABABBA21AAL:BL10N | BL10N-A-3-B | B | Outdoor |  | METAL | NC |  |  | AC32/VBABABBA21AAL:BL10N+BL4 | BL10N-A | BL09N-A | CHECK VDS Code | BL4 | -29 | 150 | OK | 32 | Catalogue |  | Design | SBM |  |  | N/A | PEDWPRTS662007 |  | 9 | V | Valid for Procurement/Construction |  | False | 17043
662-VABL-1181 | 662-VABL-1181 | True | PELSPRTS999002 - U | Topsides Unity | New | 100 | VABL-FL | VALVE BALL FLOATING FB CL 150 RF CS ASME B16.10 LG LEVER |  |  |  | Replica | TS002 | Diagrams | 662-LPPM-2103 | A* | 0 | AC32 |  | 90.99 | -15 | 125 | 3 | A | VBABABBA21AAL:BL10N | BL10N-A-3-B | B | Outdoor |  | METAL | NC |  |  | AC32/VBABABBA21AAL:BL10N+BL4 | BL10N-A | BL09N-A | CHECK VDS Code | BL4 | -29 | 150 | OK | 32 | Catalogue |  | Design | SBM |  |  | N/A | PEDWPRTS662007 |  | 9 | V | Valid for Procurement/Construction |  | False | 17043
662-VABL-1182 | 662-VABL-1182 | True | PELSPRTS999002 - U | Topsides Unity | New | 100 | VABL-FL | VALVE BALL FLOATING FB CL 150 RF CS ASME B16.10 LG LEVER |  |  |  | Replica | TS002 | Diagrams | 662-LPPM-2103 | A* | 0 | AC32 |  | 90.99 | -15 | 125 | 3 | A | VBABABBA21AAL:BL10N | BL10N-A-3-B | B | Outdoor |  | METAL | NC |  |  | AC32/VBABABBA21AAL:BL10N+BL4 | BL10N-A | BL09N-A | CHECK VDS Code | BL4 | -29 | 150 | OK | 32 | Catalogue |  | Design | SBM |  |  | N/A | PEDWPRTS662007 |  | 9 | V | Valid for Procurement/Construction |  | False | 17043
662-VABL-1183 | 662-VABL-1183 | True | PELSPRTS999002 - U | Topsides Unity | New | 100 | VABL-FL | VALVE BALL FLOATING FB CL 150 RF CS ASME B16.10 LG LEVER |  |  |  | Replica | TS002 | Diagrams | 662-LPPM-2103 | A* | 0 | AC32 |  | 90.99 | -15 | 125 | 3 | A | VBABABBA21AAL:BL10N | BL10N-A-3-B | B | Outdoor |  | METAL | NC |  |  | AC32/VBABABBA21AAL:BL10N+BL4 | BL10N-A | BL09N-A | CHECK VDS Code | BL4 | -29 | 150 | OK | 32 | Catalogue |  | Design | SBM |  |  | N/A | PEDWPRTS662007 |  | 9 | V | Valid for Procurement/Construction |  | False | 17043
662-VABL-1184 | 662-VABL-1184 | True | PELSPRTS999002 - U | Topsides Unity | New | 100 | VABL-FL | VALVE BALL FLOATING FB CL 150 RF CS ASME B16.10 LG LEVER |  |  |  | Replica | TS002 | Diagrams | 662-LPPM-2103 | A* | 0 | AC32 |  | 90.99 | -15 | 125 | 3 | A | VBABABBA21AAL:BL10N | BL10N-A-3-B | B | Outdoor |  | METAL | NC |  |  | AC32/VBABABBA21AAL:BL10N+BL4 | BL10N-A | BL09N-A | CHECK VDS Code | BL4 | -29 | 150 | OK | 32 | Catalogue |  | Design | SBM |  |  | N/A | PEDWPRTS662007 |  | 9 | V | Valid for Procurement/Construction |  | False | 17043
662-VABL-1185 | 662-VABL-1185 | True | PELSPRTS999002 - U | Topsides Unity | New | 100 | VABL-FL | VALVE BALL TRUNNION FB CL 150 RF CS ASME B16.10 LG GEARBOX |  | TS-0179 |  | Replica - PSV inlet size 20" checked & confirmed | TS002 | Design | 662-LPPG-2042 | A* | 30 | AC32 | PP | 90.99 | -15 | 125 | 20 | A | VABBABBA21CAX:BL02N | BL02N-A-20-B-L | B | Outdoor | FB | SOFT | ILO | 662-SPVI-1057 |  | AC32/VABBABBA21CAX:BL02N+BL2 | BL02N-A | BL02N-A | OK | BL2 | -29 | 150 | OK | 1790 | Vendor |  | Design | SBM |  |  | N/A | PEDWPRTS662007 |  | 13 | V | Valid for Procurement/Construction |  | False | 17043
662-VABL-1186 | 662-VABL-1186 | True | PELSPRTS999002 - U | Topsides Unity | New | 100 | VABL-FL | VALVE BALL FLOATING FB CL 150 RF CS ASME B16.10 LG LEVER |  |  |  | Replica | TS002 | Design | 662-LPPG-2042 | A* | 30 | AC32 | PP | 90.99 | -15 | 125 | 0.75 | A | VAABABBA21AAE:BL02N | BL02N-A-0.75-B | B | Outdoor |  | SOFT | NC |  |  | AC32/VAABABBA21AAE:BL02N+BL2 | BL02N-A | BL02N-A | OK | BL2 | -29 | 150 | OK | 12 | Catalogue |  | Design | YARD |  |  | N/A | PEDWPRTS662007 |  | 13 | V | Valid for Procurement/Construction |  | False | 17043
662-VABL-1195 | 662-VABL-1195 | True | PELSPRTS999002 - U | Topsides Unity | New | 100 | VABL-FL | VALVE BALL FLOATING RB CL 150 RF CS ASME B16.10 LG LEVER |  |  |  | Replica | TS002 | Diagrams | 662-LPPL-2038 | A* | 3 | AC32 | ET | 90.99 | -15 | 125 | 3 | A | VAAAABBA21AAL:BL01N | BL01N-A-3-D | D | Outdoor |  | SOFT | LO |  |  | AC32/VAAAABBA21AAL:BL01N+BL1 | BL01N-A | BL01N-A | OK | BL1 | -29 | 150 | OK | 20 | Vendor |  | Design | SBM |  |  | N/A | PEDWPRTS662007 |  | 9 | V | Valid for Procurement/Construction |  | False | 17043
662-VABL-1196 | 662-VABL-1196 | True | PELSPRTS999002 - U | Topsides Unity | New | 100 | VABL-FL | VALVE BALL FLOATING FB CL 150 RF CS ASME B16.10 LG LEVER |  |  |  | Replica | TS002 | Design | 662-LPPL-2014 | A* | 20 | AC31 | HC | 90 | -15 | 125 | 2 | A | VAABABBA21AAJ:BL02N | BL02N-A-2-D | D | Outdoor |  | SOFT | LO |  |  | AC31/VAABABBA21AAJ:BL02N+BL2 | BL02N-A | BL02N-A | OK | BL2 | -29 | 150 | OK | 17 | Vendor |  | Design | SBM |  |  | N/A | PEDWPRTS662009 |  | 9 | V | Valid for Procurement/Construction |  | False | 17043
662-VABL-1197 | 662-VABL-1197 | True | PELSPRTS999002 - U | Topsides Unity | New | 100 | VABL-FL | VALVE BALL FLOATING FB CL 150 RF CS ASME B16.10 LG LEVER |  |  |  | Replica | TS002 | Design | 662-LPPL-2014 | A* | 20 | AC31 | HC | 90 | -15 | 125 | 2 | A | VAABABBA21AAJ:BL02N | BL02N-A-2-D | D | Outdoor |  | SOFT | LO |  |  | AC31/VAABABBA21AAJ:BL02N+BL2 | BL02N-A | BL02N-A | OK | BL2 | -29 | 150 | OK | 17 | Vendor |  | Design | SBM |  |  | N/A | PEDWPRTS662009 |  | 9 | V | Valid for Procurement/Construction |  | False | 17043
662-VABL-1198 | 662-VABL-1198 | True | PELSPRTS999002 - U | Topsides Unity | New | 100 | VABL-FL | VALVE BALL FLOATING FB CL 150 RF CS ASME B16.10 LG LEVER |  |  |  | Replica | TS002 | Diagrams | 662-LPPL-2009 | A* | 24 | AC31 | HC | 90.99 | -15 | 125 | 2 | A | VAABABBA21AAJ:BL02N | BL02N-A-2-D | D | Outdoor |  | SOFT | NO |  |  | AC31/VAABABBA21AAJ:BL02N+BL2 | BL02N-A | BL02N-A | OK | BL2 | -29 | 150 | OK | 17 | Vendor |  | Design | SBM |  |  | N/A | PEDWPRTS662009 |  | 9 | V | Valid for Procurement/Construction |  | False | 17043
662-VABL-1199 | 662-VABL-1199 | True | PELSPRTS999002 - U | Topsides Unity | New | 100 | VABL-FL | VALVE BALL TRUNNION RB CL 150 RF CS ASME B16.10 LG GEARBOX |  |  |  | Replica | TS002 | Diagrams | 662-LPPL-2009 | A* | 24 | AC31 | HC | 90.99 | -15 | 125 | 24 | A | VABAABBA21CAZ:BL01N | BL01N-A-24-D | D | Outdoor |  | SOFT | NO |  |  | AC31/VABAABBA21CAZ:BL01N+BL1 | BL01N-A | BL01N-A | OK | BL1 | -29 | 150 | OK | 1930 | Vendor |  | Design | SBM |  |  | N/A | PEDWPRTS662009 |  | 9 | V | Valid for Procurement/Construction |  | False | 17043
662-VABL-1200 | 662-VABL-1200 | True | PELSPRTS999002 - U | Topsides Unity | New | 100 | VABL-FL | VALVE BALL FLOATING FB CL 150 RF CS ASME B16.10 LG LEVER |  |  |  | Replica | TS002 | Diagrams | 662-LPPL-2009 | A* | 24 | AC31 | HC | 90.99 | -15 | 125 | 2 | A | VAABABBA21AAJ:BL02N | BL02N-A-2-D | D | Outdoor |  | SOFT | NO |  |  | AC31/VAABABBA21AAJ:BL02N+BL2 | BL02N-A | BL02N-A | OK | BL2 | -29 | 150 | OK | 17 | Vendor |  | Design | SBM |  |  | N/A | PEDWPRTS662009 |  | 9 | V | Valid for Procurement/Construction |  | False | 17043
662-VABL-1201 | 662-VABL-1201 | True | PELSPRTS999002 - U | Topsides Unity | New | 100 | VABL-FL | VALVE BALL TRUNNION RB CL 150 RF CS ASME B16.10 LG GEARBOX |  |  |  | Replica | TS002 | Design | 662-LPPL-2014 | A* | 20 | AC31 | HC | 90 | -15 | 125 | 20 | A | VABAABBA21CAX:BL01N | BL01N-A-20-D | D | Outdoor |  | SOFT | NO |  |  | AC31/VABAABBA21CAX:BL01N+BL1 | BL01N-A | BL01N-A | OK | BL1 | -29 | 150 | OK | 1420 | Vendor |  | Design | SBM |  |  | N/A | PEDWPRTS662009 |  | 9 | V | Valid for Procurement/Construction |  | False | 17043
662-VABL-1202 | 662-VABL-1202 | True | PELSPRTS999002 - U | Topsides Unity | New | 100 | VABL-FL | VALVE BALL TRUNNION RB CL 150 RF CS ASME B16.10 LG GEARBOX |  |  |  | Replica | TS002 | Diagrams | 662-LPPL-2009 | A* | 24 | AC31 | HC | 90.99 | -15 | 125 | 24 | A | VABAABBA21CAZ:BL01N | BL01N-A-24-D | D | Outdoor |  | SOFT | NO |  |  | AC31/VABAABBA21CAZ:BL01N+BL1 | BL01N-A | BL01N-A | OK | BL1 | -29 | 150 | OK | 1930 | Vendor |  | Design | SBM |  |  | N/A | PEDWPRTS662009 |  | 9 | V | Valid for Procurement/Construction |  | False | 17043
662-VABL-1203 | 662-VABL-1203 | True | PELSPRTS999002 - U | Topsides Unity | New | 100 | VABL-FL | VALVE BALL TRUNNION RB CL 150 RF CS ASME B16.10 LG GEARBOX |  |  |  | Replica | TS002 | Design | 662-LPPL-2014 | A* | 20 | AC31 | HC | 90 | -15 | 125 | 20 | A | VABAABBA21CAX:BL01N | BL01N-A-20-D | D | Outdoor |  | SOFT | NO |  |  | AC31/VABAABBA21CAX:BL01N+BL1 | BL01N-A | BL01N-A | OK | BL1 | -29 | 150 | OK | 1420 | Vendor |  | Design | SBM |  |  | N/A | PEDWPRTS662009 |  | 9 | V | Valid for Procurement/Construction |  | False | 17043
662-VABL-1207 | 662-VABL-1207 | True | PELSPRTS999002 - U | Topsides Unity | New | 100 | VABL-FL | VALVE BALL FLOATING FB CL 150 RF CS ASME B16.10 LG LEVER |  |  |  | Replica | TS002 | Design | 662-LPPL-2045 | A* | 14 | AC31 | ET | 90 | -15 | 125 | 1.5 | A | VAABABBA21AAH:BL02N | BL02N-A-1.5-D | D | Outdoor |  | SOFT | NC |  |  | AC31/VAABABBA21AAH:BL02N+BL2 | BL02N-A | BL02N-A | OK | BL2 | -29 | 150 | OK | 22 | Catalogue |  | Design | YARD |  |  | N/A | PEDWPRTS662009 |  | 9 | V | Valid for Procurement/Construction |  | False | 17043
662-VABL-1208 | 662-VABL-1208 | True | PELSPRTS999002 - U | Topsides Unity | New | 100 | VABL-FL | VALVE BALL FLOATING FB CL 150 RF CS ASME B16.10 LG LEVER |  |  |  | Replica | TS002 | Diagrams | 662-LPPL-2009 | A* | 24 | AC31 | HC | 90.99 | -15 | 125 | 1.5 | A | VAABABBA21AAH:BL02N | BL02N-A-1.5-D | D | Outdoor |  | SOFT | NC |  |  | AC31/VAABABBA21AAH:BL02N+BL2 | BL02N-A | BL02N-A | OK | BL2 | -29 | 150 | OK | 22 | Catalogue |  | Design | YARD |  |  | N/A | PEDWPRTS662009 |  | 9 | V | Valid for Procurement/Construction |  | False | 17043
662-VABL-1209 | 662-VABL-1209 | True | PELSPRTS999002 - U | Topsides Unity | New | 100 | VABL-FL | VALVE BALL FLOATING FB CL 150 RF CS ASME B16.10 LG LEVER |  |  |  | Replica | TS002 | Diagrams | 662-LPPL-2009 | A* | 24 | AC31 | HC | 90.99 | -15 | 125 | 1.5 | A | VAABABBA21AAH:BL02N | BL02N-A-1.5-D | D | Outdoor |  | SOFT | NC |  |  | AC31/VAABABBA21AAH:BL02N+BL2 | BL02N-A | BL02N-A | OK | BL2 | -29 | 150 | OK | 22 | Catalogue |  | Design | YARD |  |  | N/A | PEDWPRTS662009 |  | 9 | V | Valid for Procurement/Construction |  | False | 17043
662-VABL-1215 | 662-VABL-1215 | True | PELSPRTS999002 - U | Topsides Unity | New | 100 | VABL-FL | VALVE BALL FLOATING RB CL 150 RF CS ASME B16.10 LG LEVER |  |  |  | Replica | TS002 | Design | 662-LPPL-2050 | A* | 3 | AC31 | ET | 90.08 | -15 | 125 | 3 | A | VAAAABBA21AAL:BL01N | BL01N-A-3-D | D | Outdoor |  | SOFT | LO |  |  | AC31/VAAAABBA21AAL:BL01N+BL1 | BL01N-A | BL01N-A | OK | BL1 | -29 | 150 | OK | 20 | Vendor |  | Design | SBM |  |  | N/A | PEDWPRTS662010 |  | 9 | V | Valid for Procurement/Construction |  | False | 17043
662-VABL-1216 | 662-VABL-1216 | True | PELSPRTS999002 - U | Topsides Unity | New | 100 | VABL-FL | VALVE BALL FLOATING FB CL 150 RF CS ASME B16.10 LG LEVER |  |  |  | Replica | TS002 | Design | 662-LPPL-2050 | A* | 3 | AC31 | ET | 90.08 | -15 | 125 | 0.75 | A | VAABABBA21AAE:BL02N | BL02N-A-0.75-D | D | Outdoor |  | SOFT | NC |  |  | AC31/VAABABBA21AAE:BL02N+BL2 | BL02N-A | BL02N-A | OK | BL2 | -29 | 150 | OK | 12 | Catalogue |  | Design | YARD |  |  | N/A | PEDWPRTS662010 |  | 9 | V | Valid for Procurement/Construction |  | False | 17043
662-VABL-1217 | 662-VABL-1217 | True | PELSPRTS999002 - U | Topsides Unity | New | 100 | VABL-FL | VALVE BALL FLOATING RB CL 150 RF CS ASME B16.10 LG LEVER |  |  |  | Replica | TS002 | Design | 662-LPPL-2050 | A* | 3 | AC31 | ET | 90.08 | -15 | 125 | 3 | A | VAAAABBA21AAL:BL01N | BL01N-A-3-D | D | Outdoor |  | SOFT | LO |  |  | AC31/VAAAABBA21AAL:BL01N+BL1 | BL01N-A | BL01N-A | OK | BL1 | -29 | 150 | OK | 20 | Vendor |  | Design | SBM |  |  | N/A | PEDWPRTS662010 |  | 9 | V | Valid for Procurement/Construction |  | False | 17043
662-VABL-1218 | 662-VABL-1218 | True | PELSPRTS999002 - U | Topsides Unity | New | 100 | VABL-FL | VALVE BALL FLOATING FB CL 150 RF CS ASME B16.10 LG LEVER |  |  |  | Replica | TS002 | Design | 662-LPPL-2050 | A* | 3 | AC31 | ET | 90.08 | -15 | 125 | 0.75 | A | VAABABBA21AAE:BL02N | BL02N-A-0.75-D | D | Outdoor |  | SOFT | NC |  |  | AC31/VAABABBA21AAE:BL02N+BL2 | BL02N-A | BL02N-A | OK | BL2 | -29 | 150 | OK | 12 | Catalogue |  | Design | YARD |  |  | N/A | PEDWPRTS662010 |  | 9 | V | Valid for Procurement/Construction |  | False | 17043
662-VABL-1219 | 662-VABL-1219 | True | PELSPRTS999002 - U | Topsides Unity | New | 100 | VABL-FL | VALVE BALL FLOATING RB CL 150 RF CS ASME B16.10 LG LEVER |  |  |  | Replica | TS002 | Design | 662-LPPL-2050 | A* | 3 | AC31 | ET | 90.08 | -15 | 125 | 3 | A | VAAAABBA21AAL:BL01N | BL01N-A-3-D | D | Outdoor |  | SOFT | LO |  |  | AC31/VAAAABBA21AAL:BL01N+BL1 | BL01N-A | BL01N-A | OK | BL1 | -29 | 150 | OK | 20 | Vendor |  | Design | SBM |  |  | N/A | PEDWPRTS662010 |  | 9 | V | Valid for Procurement/Construction |  | False | 17043
662-VABL-1220 | 662-VABL-1220 | True | PELSPRTS999002 - U | Topsides Unity | New | 100 | VABL-FL | VALVE BALL FLOATING FB CL 150 RF CS ASME B16.10 LG LEVER |  |  |  | Replica | TS002 | Design | 662-LPPL-2076 | A* | 3 | AC31 | ET | 90.08 | -15 | 125 | 0.75 | A | VAABABBA21AAE:BL02N | BL02N-A-0.75-D | D | Outdoor |  | SOFT | NC |  |  | AC31/VAABABBA21AAE:BL02N+BL2 | BL02N-A | BL02N-A | OK | BL2 | -29 | 150 | OK | 12 | Catalogue |  | Design | YARD |  |  | N/A | PEDWPRTS662010 |  | 13 | V | Valid for Procurement/Construction |  | False | 17043
662-VABL-1221 | 662-VABL-1221 | True | PELSPRTS999002 - U | Topsides Unity | New | 100 | VABL-FL | VALVE BALL FLOATING FB CL 150 RF CS ASME B16.10 LG LEVER |  |  |  | Replica | TS002 | Design | 662-LPPL-2076 | A* | 3 | AC31 | ET | 90.08 | -15 | 125 | 3 | A | VAABABBA21AAL:BL02N | BL02N-A-3-D | D | Outdoor | FB | SOFT | LO |  |  | AC31/VAABABBA21AAL:BL02N+BL2 | BL02N-A | BL02N-A | OK | BL2 | -29 | 150 | OK | 32 | Catalogue |  | Design | SBM |  |  | N/A | PEDWPRTS662010 |  | 13 | V | Valid for Procurement/Construction |  | False | 17043
662-VABL-1222 | 662-VABL-1222 | True | PELSPRTS999002 - U | Topsides Unity | New | 100 | VABL-FL | VALVE BALL FLOATING FB CL 150 RF CS ASME B16.10 LG LEVER |  |  |  | Replica | TS002 | Design | 662-LPPL-2076 | A* | 3 | AC31 | ET | 90.08 | -15 | 125 | 3 | A | VAABABBA21AAL:BL02N | BL02N-A-3-D | D | Outdoor | FB | SOFT | LC |  |  | AC31/VAABABBA21AAL:BL02N+BL2 | BL02N-A | BL02N-A | OK | BL2 | -29 | 150 | OK | 32 | Catalogue |  | Design | SBM |  |  | N/A | PEDWPRTS662010 |  | 13 | V | Valid for Procurement/Construction |  | False | 17043
662-VABL-1223 | 662-VABL-1223 | True | PELSPRTS999002 - U | Topsides Unity | New | 100 | VABL-FL | VALVE BALL FLOATING FB CL 150 RF CS ASME B16.10 LG LEVER |  |  |  | Replica | TS002 | Design | 662-LPPL-2076 | A* | 3 | AC31 | ET | 90.08 | -15 | 125 | 0.75 | A | VAABABBA21AAE:BL02N | BL02N-A-0.75-D | D | Outdoor |  | SOFT | NC |  |  | AC31/VAABABBA21AAE:BL02N+BL2 | BL02N-A | BL02N-A | OK | BL2 | -29 | 150 | OK | 12 | Catalogue |  | Design | YARD |  |  | N/A | PEDWPRTS662010 |  | 13 | V | Valid for Procurement/Construction |  | False | 17043
662-VABL-1224 | 662-VABL-1224 | True | PELSPRTS999002 - U | Topsides Unity | New | 100 | VABL-FL | VALVE BALL TRUNNION FB CL 150 RF CS ASME B16.10 LG GEARBOX |  |  |  | Replica | TS002 | Design | 662-LPPL-2014 | A* | 20 | AC31 | HC | 90 | -15 | 125 | 20 | A | VABBABBA21CAX:BL02N | BL02N-A-20-D | D | Outdoor | FB | SOFT | NO |  |  | AC31/VABBABBA21CAX:BL02N+BL2 | BL02N-A | BL02N-A | OK | BL2 | -29 | 150 | OK | 1790 | Vendor |  | Design | SBM |  |  | N/A | PEDWPRTS662010 |  | 9 | V | Valid for Procurement/Construction |  | False | 17043
662-VABL-1226 | 662-VABL-1226 | True | PELSPRTS999002 - U | Topsides Unity | New | 100 | VABL-FL | VALVE BALL TRUNNION RB CL 150 RF CS ASME B16.10 LG GEARBOX |  |  |  | Replica | TS002 | Design | 662-LPPL-2117 | A* | 16 | AC31 | HC | 90.08 | -15 | 125 | 16 | A | VABAABBA21CAV:BL01N | BL01N-A-16-D | D | Outdoor |  | SOFT | NO |  |  | AC31/VABAABBA21CAV:BL01N+BL1 | BL01N-A | BL01N-A | OK | BL1 | -29 | 150 | OK | 875 | Vendor |  | Design | SBM |  |  | N/A | PEDWPRTS662010 |  | 9 | V | Valid for Procurement/Construction |  | False | 17043
662-VABL-1227 | 662-VABL-1227 | True | PELSPRTS999002 - U | Topsides Unity | New | 100 | VABL-FL | VALVE BALL FLOATING FB CL 150 RF CS ASME B16.10 LG LEVER |  |  |  | Replica | TS002 | Design | 662-LPPL-2117 | A* | 16 | AC31 | HC | 90.08 | -15 | 125 | 1.5 | A | VAABABBA21AAH:BL02N | BL02N-A-1.5-D | D | Outdoor |  | SOFT | NC |  |  | AC31/VAABABBA21AAH:BL02N+BL2 | BL02N-A | BL02N-A | OK | BL2 | -29 | 150 | OK | 22 | Catalogue |  | Design | YARD |  |  | N/A | PEDWPRTS662010 |  | 9 | V | Valid for Procurement/Construction |  | False | 17043
662-VABL-1228 | 662-VABL-1228 | True | PELSPRTS999002 - U | Topsides Unity | New | 100 | VABL-FL | VALVE BALL FLOATING RB CL 150 RF CS ASME B16.10 LG LEVER |  |  |  | Bespoke | TS002 | Design | 662-LPPM-2104 | V | 0 | AC31 |  | 90.1 | -15 | 125 | 3 | A | VBAAABBA21AAL:BL09N | BL09N-A-3-B | B | Outdoor |  | METAL | NC |  |  | AC31/VBAAABBA21AAL:BL09N+BL3 | BL09N-A | BL09N-A | OK | BL3 | -29 | 150 | OK | 22 | Vendor |  | Design | SBM |  |  | N/A | PEDWPRTS662010 |  | 11 | V | Valid for Procurement/Construction |  | False | 17043
662-VABL-1230 | 662-VABL-1230 | True | PELSPRTS999002 - U | Topsides Unity | New | 100 | VABL-FL | VALVE BALL FLOATING FB CL 150 RF CS ASME B16.10 LG LEVER |  |  |  | Replica | TS002 | Design | 662-LPPL-2051 | A* | 3 | AC31 | ET | 90.08 | -15 | 125 | 0.75 | A | VAABABBA21AAE:BL02N | BL02N-A-0.75-D | D | Outdoor |  | SOFT | NC |  |  | AC31/VAABABBA21AAE:BL02N+BL2 | BL02N-A | BL02N-A | OK | BL2 | -29 | 150 | OK | 12 | Catalogue |  | Design | YARD |  |  | N/A | PEDWPRTS662010 |  | 9 | V | Valid for Procurement/Construction |  | False | 17043
662-VABL-1231 | 662-VABL-1231 | True | PELSPRTS999002 - U | Topsides Unity | New | 100 | VABL-FL | VALVE BALL FLOATING FB CL 150 RF CS ASME B16.10 LG LEVER |  |  |  | Replica | TS002 | Design | 662-LPPL-2051 | A* | 3 | AC31 | ET | 90.08 | -15 | 125 | 0.75 | A | VAABABBA21AAE:BL02N | BL02N-A-0.75-D | D | Outdoor |  | SOFT | NO |  |  | AC31/VAABABBA21AAE:BL02N+BL2 | BL02N-A | BL02N-A | OK | BL2 | -29 | 150 | OK | 12 | Catalogue |  | Design | YARD |  |  | N/A | PEDWPRTS662010 |  | 9 | V | Valid for Procurement/Construction |  | False | 17043
662-VABL-1234 | 662-VABL-1234 | True | PELSPRTS999002 - U | Topsides Unity | New | 100 | VABL-FL | VALVE BALL FLOATING FB CL 150 RF CS ASME B16.10 LG LEVER |  |  |  | Replica | TS002 | Design | 662-LPPL-2051 | A* | 3 | AC31 | ET | 90.08 | -15 | 125 | 3 | A | VBABABBA21AAL:BL10N | BL10N-A-3-D | D | Outdoor |  | METAL | NO |  |  | AC31/VBABABBA21AAL:BL10N+BL4 | BL10N-A | BL01N-A | CHECK VDS Code | BL4 | -29 | 150 | OK | 32 | Catalogue |  | Design | SBM |  |  | N/A | PEDWPRTS662010 |  | 9 | V | Valid for Procurement/Construction |  | False | 17043
662-VABL-1235 | 662-VABL-1235 | True | PELSPRTS999002 - U | Topsides Unity | New | 100 | VABL-FL | VALVE BALL FLOATING RB CL 150 RF CS ASME B16.10 LG LEVER |  |  |  | Replica | TS002 | Design | 662-LPPL-2051 | A* | 3 | AC31 | ET | 90.08 | -15 | 125 | 3 | A | VAAAABBA21AAL:BL01N | BL01N-A-3-D | D | Outdoor |  | SOFT | NO |  |  | AC31/VAAAABBA21AAL:BL01N+BL1 | BL01N-A | BL01N-A | OK | BL1 | -29 | 150 | OK | 20 | Vendor |  | Design | SBM |  |  | N/A | PEDWPRTS662010 |  | 9 | V | Valid for Procurement/Construction |  | False | 17043
662-VABL-1236 | 662-VABL-1236 | True | PELSPRTS999002 - U | Topsides Unity | New | 100 | VABL-FL | VALVE BALL FLOATING FB CL 150 RF CS ASME B16.10 LG LEVER |  |  |  | Replica | TS002 | Design | 662-LPPL-2051 | A* | 3 | AC31 | ET | 90.08 | -15 | 125 | 0.75 | A | VAABABBA21AAE:BL02N | BL02N-A-0.75-D | D | Outdoor |  | SOFT | NC |  |  | AC31/VAABABBA21AAE:BL02N+BL2 | BL02N-A | BL02N-A | OK | BL2 | -29 | 150 | OK | 12 | Catalogue |  | Design | YARD |  |  | N/A | PEDWPRTS662010 |  | 9 | V | Valid for Procurement/Construction |  | False | 17043
662-VABL-1238 | 662-VABL-1238 | True | PELSPRTS999002 - U | Topsides Unity | New | 100 | VABL-FL | VALVE BALL TRUNNION RB CL 150 RF CS ASME B16.10 LG GEARBOX |  |  | 8 | Replica. Add interlock in Batch 13 (MOC-TS-0441) | TS002 | Design | 662-LPPL-2077 | A* | 18 | AC31 | ET | 90 | -15 | 125 | 18 | A | VABAABBA21CAW:BL01N | BL01N-A-18-D-L | D | Outdoor |  | SOFT | ILC | 662-SPVI-3105 |  | AC31/VABAABBA21CAW:BL01N+BL1 | BL01N-A | BL01N-A | OK | BL1 | -29 | 150 | OK | 1055 | Vendor |  | Design | SBM |  |  | N/A | PEDWPRTS662010 |  | 9 | V | Valid for Procurement/Construction |  | False | 17043
662-VABL-1240 | 662-VABL-1240 | True | PELSPRTS999002 - U | Topsides Unity | New | 100 | VABL-FL | VALVE BALL FLOATING RB CL 150 RF CS ASME B16.10 LG LEVER |  |  |  | Bespoke | TS002 | Design | 662-LPPM-2104 | V | 0 | AC31 |  | 90.1 | -15 | 125 | 3 | A | VBAAABBA21AAL:BL09N | BL09N-A-3-B | B | Outdoor |  | METAL | NC |  |  | AC31/VBAAABBA21AAL:BL09N+BL3 | BL09N-A | BL09N-A | OK | BL3 | -29 | 150 | OK | 22 | Vendor |  | Design | SBM |  |  | N/A | PEDWPRTS662010 |  | 11 | V | Valid for Procurement/Construction |  | False | 17043
662-VABL-1241 | 662-VABL-1241 | True | PELSPRTS999002 - U | Topsides Unity | New | 100 | VABL-FL | VALVE BALL FLOATING RB CL 150 RF CS ASME B16.10 LG LEVER |  |  |  | Bespoke | TS002 | Design | 662-LPPM-2104 | V | 0 | AC31 |  | 90.1 | -15 | 125 | 3 | A | VBAAABBA21AAL:BL09N | BL09N-A-3-B | B | Outdoor |  | METAL | NC |  |  | AC31/VBAAABBA21AAL:BL09N+BL3 | BL09N-A | BL09N-A | OK | BL3 | -29 | 150 | OK | 22 | Vendor |  | Design | SBM |  |  | N/A | PEDWPRTS662010 |  | 11 | V | Valid for Procurement/Construction |  | False | 17043
662-VABL-1242 | 662-VABL-1242 | True | PELSPRTS999002 - U | Topsides Unity | New | 100 | VABL-FL | VALVE BALL FLOATING RB CL 150 RF CS ASME B16.10 LG LEVER |  |  |  | Bespoke | TS002 | Design | 662-LPPM-2104 | V | 0 | AC31 |  | 90.1 | -15 | 125 | 3 | A | VBAAABBA21AAL:BL09N | BL09N-A-3-B | B | Outdoor |  | METAL | NC |  |  | AC31/VBAAABBA21AAL:BL09N+BL3 | BL09N-A | BL09N-A | OK | BL3 | -29 | 150 | OK | 22 | Vendor |  | Design | SBM |  |  | N/A | PEDWPRTS662010 |  | 11 | V | Valid for Procurement/Construction |  | False | 17043
662-VABL-1243 | 662-VABL-1243 | True | PELSPRTS999002 - U | Topsides Unity | New | 100 | VABL-FL | VALVE BALL FLOATING RB CL 150 RF CS ASME B16.10 LG LEVER |  |  |  | Replica | TS002 | Design | 662-LPPL-2054 | A* | 3 | AC31 | ET | 90.08 | -15 | 125 | 3 | A | VAAAABBA21AAL:BL01N | BL01N-A-3-D | D | Outdoor |  | SOFT | NC |  |  | AC31/VAAAABBA21AAL:BL01N+BL1 | BL01N-A | BL01N-A | OK | BL1 | -29 | 150 | OK | 20 | Vendor |  | Design | SBM |  |  | N/A | PEDWPRTS662010 |  | 9 | V | Valid for Procurement/Construction |  | False | 17043
662-VABL-1244 | 662-VABL-1244 | True | PELSPRTS999002 - U | Topsides Unity | New | 100 | VABL-FL | VALVE BALL FLOATING RB CL 150 RF CS ASME B16.10 LG LEVER |  |  |  | Replica | TS002 | Design | 662-LPPL-2055 | A* | 3 | AC31 | ET | 90.08 | -15 | 125 | 3 | A | VAAAABBA21AAL:BL01N | BL01N-A-3-D | D | Outdoor |  | SOFT | NC |  |  | AC31/VAAAABBA21AAL:BL01N+BL1 | BL01N-A | BL01N-A | OK | BL1 | -29 | 150 | OK | 20 | Vendor |  | Design | SBM |  |  | N/A | PEDWPRTS662010 |  | 9 | V | Valid for Procurement/Construction |  | False | 17043
662-VABL-1245 | 662-VABL-1245 | True | PELSPRTS999002 - U | Topsides Unity | New | 100 | VABL-FL | VALVE BALL FLOATING RB CL 150 RF CS ASME B16.10 LG LEVER |  |  |  | Replica | TS002 | Design | 662-LPPL-2056 | A* | 3 | AC31 | ET | 90.08 | -15 | 125 | 3 | A | VAAAABBA21AAL:BL01N | BL01N-A-3-D | D | Outdoor |  | SOFT | NC |  |  | AC31/VAAAABBA21AAL:BL01N+BL1 | BL01N-A | BL01N-A | OK | BL1 | -29 | 150 | OK | 20 | Vendor |  | Design | SBM |  |  | N/A | PEDWPRTS662010 |  | 9 | V | Valid for Procurement/Construction |  | False | 17043
662-VABL-1246 | 662-VABL-1246 | True | PELSPRTS999002 - U | Topsides Unity | New | 100 | VABL-FL | VALVE BALL FLOATING RB CL 150 RF CS ASME B16.10 LG LEVER |  |  |  | Replica | TS002 | Design | 662-LPPL-2053 | A* | 3 | AC31 | ET | 90.08 | -15 | 125 | 3 | A | VAAAABBA21AAL:BL01N | BL01N-A-3-D | D | Outdoor |  | SOFT | NC |  |  | AC31/VAAAABBA21AAL:BL01N+BL1 | BL01N-A | BL01N-A | OK | BL1 | -29 | 150 | OK | 20 | Vendor |  | Design | SBM |  |  | N/A | PEDWPRTS662010 |  | 9 | V | Valid for Procurement/Construction |  | False | 17043
662-VABL-1247 | 662-VABL-1247 | True | PELSPRTS999002 - U | Topsides Unity | New | 100 | VABL-FL | VALVE BALL FLOATING RB CL 150 RF CS ASME B16.10 LG LEVER |  |  |  | Replica | TS002 | Design | 662-LPPL-2052 | A* | 3 | AC31 | ET | 90.08 | -15 | 125 | 3 | A | VAAAABBA21AAL:BL01N | BL01N-A-3-D | D | Outdoor |  | SOFT | NC |  |  | AC31/VAAAABBA21AAL:BL01N+BL1 | BL01N-A | BL01N-A | OK | BL1 | -29 | 150 | OK | 20 | Vendor |  | Design | SBM |  |  | N/A | PEDWPRTS662010 |  | 9 | V | Valid for Procurement/Construction |  | False | 17043
662-VABL-1248 | 662-VABL-1248 | True | PELSPRTS999002 - U | Topsides Unity | New | 100 | VABL-FL | VALVE BALL FLOATING FB CL 150 RF CS ASME B16.10 LG LEVER |  |  |  | Replica | TS002 | Design | 662-LPPL-2051 | A* | 3 | AC31 | ET | 90.08 | -15 | 125 | 0.75 | A | VAABABBA21AAE:BL02N | BL02N-A-0.75-D | D | Outdoor |  | SOFT | NO |  |  | AC31/VAABABBA21AAE:BL02N+BL2 | BL02N-A | BL02N-A | OK | BL2 | -29 | 150 | OK | 12 | Catalogue |  | Design | YARD |  |  | N/A | PEDWPRTS662010 |  | 9 | V | Valid for Procurement/Construction |  | False | 17043
662-VABL-1249 | 662-VABL-1249 | True | PELSPRTS999002 - U | Topsides Unity | New | 100 | VABL-FL | VALVE BALL FLOATING RB CL 150 RF CS ASME B16.10 LG LEVER |  |  |  | Bespoke | TS002 | Design | 662-LPPM-2104 | V | 0 | AC31 |  | 90.1 | -15 | 125 | 3 | A | VBAAABBA21AAL:BL09N | BL09N-A-3-B | B | Outdoor |  | METAL | NC |  |  | AC31/VBAAABBA21AAL:BL09N+BL3 | BL09N-A | BL09N-A | OK | BL3 | -29 | 150 | OK | 22 | Vendor |  | Design | SBM |  |  | N/A | PEDWPRTS662010 |  | 11 | V | Valid for Procurement/Construction |  | False | 17043
662-VABL-1250 | 662-VABL-1250 | True | PELSPRTS999002 - U | Topsides Unity | New | 100 | VABL-FL | VALVE BALL FLOATING FB CL 150 RF CS ASME B16.10 LG LEVER |  |  |  | Replica | TS002 | Design | 662-LPPL-2051 | A* | 3 | AC31 | ET | 90.08 | -15 | 125 | 3 | A | VBABABBA21AAL:BL10N | BL10N-A-3-D | D | Outdoor |  | METAL | NO |  |  | AC31/VBABABBA21AAL:BL10N+BL4 | BL10N-A | BL01N-A | CHECK VDS Code | BL4 | -29 | 150 | OK | 32 | Catalogue |  | Design | SBM |  |  | N/A | PEDWPRTS662010 |  | 9 | V | Valid for Procurement/Construction |  | False | 17043
662-VABL-1251 | 662-VABL-1251 | True | PELSPRTS999002 - U | Topsides Unity | New | 100 | VABL-FL | VALVE BALL FLOATING FB CL 150 RF CS ASME B16.10 LG LEVER |  |  |  | Replica | TS002 | Design | 662-LPPL-2051 | A* | 3 | AC31 | ET | 90.08 | -15 | 125 | 3 | A | VBABABBA21AAL:BL10N | BL10N-A-3-D | D | Outdoor |  | METAL | NO |  |  | AC31/VBABABBA21AAL:BL10N+BL4 | BL10N-A | BL01N-A | CHECK VDS Code | BL4 | -29 | 150 | OK | 32 | Catalogue |  | Design | SBM |  |  | N/A | PEDWPRTS662010 |  | 9 | V | Valid for Procurement/Construction |  | False | 17043
662-VABL-1252 | 662-VABL-1252 | True | PELSPRTS999002 - U | Topsides Unity | New | 100 | VABL-FL | VALVE BALL FLOATING FB CL 150 RF CS ASME B16.10 LG LEVER |  |  |  | Replica | TS002 | Design | 662-LPPL-2050 | A* | 3 | AC31 | ET | 90.08 | -15 | 125 | 3 | A | VBABABBA21AAL:BL10N | BL10N-A-3-D | D | Outdoor |  | METAL | LO |  |  | AC31/VBABABBA21AAL:BL10N+BL4 | BL10N-A | BL01N-A | CHECK VDS Code | BL4 | -29 | 150 | OK | 32 | Catalogue |  | Design | SBM |  |  | N/A | PEDWPRTS662010 |  | 9 | V | Valid for Procurement/Construction |  | False | 17043
662-VABL-1253 | 662-VABL-1253 | True | PELSPRTS999002 - U | Topsides Unity | New | 100 | VABL-FL | VALVE BALL FLOATING FB CL 150 RF CS ASME B16.10 LG LEVER |  |  |  | Replica | TS002 | Design | 662-LPPL-2015 | A* | 16 | AC31 | PP | 90.08 | -15 | 125 | 2 | A | VAABABBA21AAJ:BL02N | BL02N-A-2-B | B | Outdoor |  | SOFT | NO |  |  | AC31/VAABABBA21AAJ:BL02N+BL2 | BL02N-A | BL02N-A | OK | BL2 | -29 | 150 | OK | 17 | Vendor |  | Design | SBM |  |  | N/A | PEDWPRTS662011 |  | 9 | V | Valid for Procurement/Construction |  | False | 17043
662-VABL-1254 | 662-VABL-1254 | True | PELSPRTS999002 - U | Topsides Unity | New | 100 | VABL-FL | VALVE BALL TRUNNION RB CL 150 RF CS ASME B16.10 LG GEARBOX |  |  |  | Replica | TS002 | Design | 662-LPPL-2058 | A* | 10 | AC31 | ET | 90.1 | -15 | 125 | 10 | A | VABAABBA21CAS:BL01N | BL01N-A-10-D | D | Outdoor |  | SOFT | NC |  |  | AC31/VABAABBA21CAS:BL01N+BL1 | BL01N-A | BL01N-A | OK | BL1 | -29 | 150 | OK | 290 | Vendor |  | Design | SBM |  |  | N/A | PEDWPRTS662011 |  | 9 | V | Valid for Procurement/Construction |  | False | 17043
662-VABL-1255 | 662-VABL-1255 | True | PELSPRTS999002 - U | Topsides Unity | New | 100 | VABL-FL | VALVE BALL TRUNNION RB CL 150 RF CS ASME B16.10 LG GEARBOX |  |  |  | MOC-TS-0543. Replica | TS002 | Design | 662-LPPL-2089 | A* | 16 | AC31 |  | 51 | -15 | 125 | 14 | A | VABAABBA21CAU:BL01N | BL01N-A-14-D | D | Outdoor |  | SOFT | NC |  | ET | AC31/VABAABBA21CAU:BL01N+BL1 | BL01N-A | BL01N-A | OK | BL1 | -29 | 150 | OK | 615 | Vendor |  | Design | SBM |  |  | N/A | PEDWPRTS662011 |  | 11 | V | Valid for Procurement/Construction |  | False | 17043
662-VABL-1256 | 662-VABL-1256 | True | PELSPRTS999002 - U | Topsides Unity | New | 100 | VABL-FL | VALVE BALL TRUNNION RB CL 150 RF CS ASME B16.10 LG GEARBOX |  |  |  | Replica | TS002 | Design | 662-LPPL-2089 | A* | 16 | AC31 |  | 51 | -15 | 125 | 16 | A | VABAABBA21CAV:BL01N | BL01N-A-16-B | B | Outdoor |  | SOFT | NO |  |  | AC31/VABAABBA21CAV:BL01N+BL1 | BL01N-A | BL01N-A | OK | BL1 | -29 | 150 | OK | 875 | Vendor |  | Design | SBM |  |  | N/A | PEDWPRTS662011 |  | 9 | V | Valid for Procurement/Construction |  | False | 17043
662-VABL-1257 | 662-VABL-1257 | True | PELSPRTS999002 - U | Topsides Unity | New | 100 | VABL-FL | VALVE BALL TRUNNION RB CL 150 RF CS ASME B16.10 LG GEARBOX |  |  |  | Replica | TS002 | Design | 662-LPPL-2089 | A* | 16 | AC31 |  | 51 | -15 | 125 | 16 | A | VABAABBA21CAV:BL01N | BL01N-A-16-B | B | Outdoor |  | SOFT | NO |  |  | AC31/VABAABBA21CAV:BL01N+BL1 | BL01N-A | BL01N-A | OK | BL1 | -29 | 150 | OK | 875 | Vendor |  | Design | SBM |  |  | N/A | PEDWPRTS662011 |  | 9 | V | Valid for Procurement/Construction |  | False | 17043
662-VABL-1258 | 662-VABL-1258 | True | PELSPRTS999002 - U | Topsides Unity | New | 100 | VABL-FL | VALVE BALL FLOATING FB CL 150 RF CS ASME B16.10 LG LEVER |  |  |  | Replica | TS002 | Design | 662-LPPL-2089 | A* | 16 | AC31 |  | 51 | -15 | 125 | 1.5 | A | VAABABBA21AAH:BL02N | BL02N-A-1.5-B | B | Outdoor |  | SOFT | NC |  |  | AC31/VAABABBA21AAH:BL02N+BL2 | BL02N-A | BL02N-A | OK | BL2 | -29 | 150 | OK | 22 | Catalogue |  | Design | YARD |  |  | N/A | PEDWPRTS662011 |  | 9 | V | Valid for Procurement/Construction |  | False | 17043
662-VABL-1259 | 662-VABL-1259 | True | PELSPRTS999002 - U | Topsides Unity | New | 100 | VABL-FL | VALVE BALL FLOATING FB CL 150 RF CS ASME B16.10 LG LEVER |  |  |  | Replica | TS002 | Diagrams | 662-LPPL-2089 | A* | 16 | AC31 |  | 51 | -15 | 125 | 2 | A | VAABABBA21AAJ:BL02N | BL02N-A-2-B | B | Outdoor |  | SOFT | NO |  |  | AC31/VAABABBA21AAJ:BL02N+BL2 | BL02N-A | BL02N-A | OK | BL2 | -29 | 150 | OK | 17 | Vendor |  | Design | SBM |  |  | N/A | PEDWPRTS662011 |  | 9 | V | Valid for Procurement/Construction |  | False | 17043
662-VABL-1260 | 662-VABL-1260 | True | PELSPRTS999002 - U | Topsides Unity | New | 100 | VABL-FL | VALVE BALL TRUNNION RB CL 150 RF CS ASME B16.10 LG GEARBOX |  |  |  | Replica | TS002 | Diagrams | 662-LPPL-2148 | V | 12 | AC31 |  | 51 | -15 | 125 | 12 | A | VABAABBA21CAT:BL01N | BL01N-A-12-B | B | Outdoor |  | SOFT | NO |  |  | AC31/VABAABBA21CAT:BL01N+BL1 | BL01N-A | BL01N-A | OK | BL1 | -29 | 150 | OK | 420 | Vendor |  | Design | SBM |  |  | N/A | PEDWPRTS662011 |  | 9 | V | Valid for Procurement/Construction |  | False | 17043
662-VABL-1261 | 662-VABL-1261 | True | PELSPRTS999002 - U | Topsides Unity | New | 100 | VABL-FL | VALVE BALL TRUNNION RB CL 150 RF CS ASME B16.10 LG GEARBOX |  |  |  | Replica | TS002 | Diagrams | 662-LPPL-2147 | V | 12 | AC31 |  | 51 | -15 | 125 | 12 | A | VABAABBA21CAT:BL01N | BL01N-A-12-B | B | Outdoor |  | SOFT | NO |  |  | AC31/VABAABBA21CAT:BL01N+BL1 | BL01N-A | BL01N-A | OK | BL1 | -29 | 150 | OK | 420 | Vendor |  | Design | SBM |  |  | N/A | PEDWPRTS662011 |  | 9 | V | Valid for Procurement/Construction |  | False | 17043
662-VABL-1262 | 662-VABL-1262 | True | PELSPRTS999002 - U | Topsides Unity | New | 100 | VABL-FL | VALVE BALL TRUNNION RB CL 150 RF CS ASME B16.10 LG GEARBOX |  |  |  | Replica | TS002 | Design | 662-LPPL-2146 | V | 12 | AC31 | PP | 90.08 | -15 | 125 | 12 | A | VABAABBA21CAT:BL01N | BL01N-A-12-B | B | Outdoor |  | SOFT | NO |  |  | AC31/VABAABBA21CAT:BL01N+BL1 | BL01N-A | BL01N-A | OK | BL1 | -29 | 150 | OK | 420 | Vendor |  | Design | SBM |  |  | N/A | PEDWPRTS662011 |  | 9 | V | Valid for Procurement/Construction |  | False | 17043
662-VABL-1263 | 662-VABL-1263 | True | PELSPRTS999002 - U | Topsides Unity | New | 100 | VABL-FL | VALVE BALL TRUNNION RB CL 150 RF CS ASME B16.10 LG GEARBOX |  |  |  | Replica | TS002 | Design | 662-LPPL-2145 | V | 12 | AC31 | PP | 90.08 | -15 | 125 | 12 | A | VABAABBA21CAT:BL01N | BL01N-A-12-B | B | Outdoor |  | SOFT | NO |  |  | AC31/VABAABBA21CAT:BL01N+BL1 | BL01N-A | BL01N-A | OK | BL1 | -29 | 150 | OK | 420 | Vendor |  | Design | SBM |  |  | N/A | PEDWPRTS662011 |  | 9 | V | Valid for Procurement/Construction |  | False | 17043
662-VABL-1264 | 662-VABL-1264 | True | PELSPRTS999002 - U | Topsides Unity | New | 100 | VABL-FL | VALVE BALL FLOATING FB CL 150 RF CS ASME B16.10 LG LEVER |  |  |  | Replica | TS002 | Diagrams | 662-LPPL-2147 | V | 12 | AC31 |  | 51 | -15 | 125 | 1.5 | A | VAABABBA21AAH:BL02N | BL02N-A-1.5-B | B | Outdoor |  | SOFT | NC |  |  | AC31/VAABABBA21AAH:BL02N+BL2 | BL02N-A | BL02N-A | OK | BL2 | -29 | 150 | OK | 22 | Catalogue |  | Design | YARD |  |  | N/A | PEDWPRTS662011 |  | 9 | V | Valid for Procurement/Construction |  | False | 17043
662-VABL-1265 | 662-VABL-1265 | True | PELSPRTS999002 - U | Topsides Unity | New | 100 | VABL-FL | VALVE BALL FLOATING FB CL 150 RF CS ASME B16.10 LG LEVER |  |  |  | Replica | TS002 | Diagrams | 662-LPPL-2148 | V | 12 | AC31 |  | 51 | -15 | 125 | 1.5 | A | VAABABBA21AAH:BL02N | BL02N-A-1.5-B | B | Outdoor |  | SOFT | NC |  |  | AC31/VAABABBA21AAH:BL02N+BL2 | BL02N-A | BL02N-A | OK | BL2 | -29 | 150 | OK | 22 | Catalogue |  | Design | YARD |  |  | N/A | PEDWPRTS662011 |  | 9 | V | Valid for Procurement/Construction |  | False | 17043
662-VABL-1268 | 662-VABL-1268 | True | PELSPRTS999002 - U | Topsides Unity | New | 100 | VABL-FL | VALVE BALL FLOATING FB CL 600 RF DSS ASME B16.10 LG LEVER |  |  |  | Replica | TS001 | Design | 662-LPPM-2066 | A* | 3 | DD3A | ET | 107.2 | -46 | 125 | 0.75 | D | VBABDBBF21AAE:BL212N | BL212N-D-0.75-D | D | Outdoor |  | METAL | NO |  |  | DD3A/VBABDBBF21AAE:BL212N+BL6 | BL212N-D | BL202N-D | CHECK VDS Code | BL6 | -46 | 200 | OK | 10.6 | Vendor |  | Design | SBM |  |  | N/A | PEDWPRTS662001 |  | 9 | V | Valid for Procurement/Construction |  | False | 17043
662-VABL-1274 | 662-VABL-1274 | True | PELSPRTS999002 - U | Topsides Unity | New | 100 | VABL-FL | VALVE BALL TRUNNION RB CL 600 RF DSS ASME B16.10 LG LEVER |  |  |  | Replica: checked and confirmed | TS001 | Design | 124-LPWI-2125 | V | 4 | DD3A |  | 30 | -15 | 70 | 4 | D | VBBADBBF21AAN:BL211N | BL211N-D-4-A | A | Outdoor |  | METAL | NC |  |  | DD3A/VBBADBBF21AAN:BL211N+BL5 | BL211N-D | BL21N-D | CHECK VDS Code | BL5 | -46 | 200 | OK | 300 | Vendor |  | Design | SBM |  |  | N/A | PEDWPRTS662001 |  | 9 | V | Valid for Procurement/Construction |  | False | 17043
662-VABL-1275 | 662-VABL-1275 | True | PELSPRTS999002 - U | Topsides Unity | New | 100 | VABL-FL | VALVE BALL FLOATING FB CL 600 RF DSS ASME B16.10 LG LEVER |  |  |  | Replica | TS001 | Design | 662-LPPM-2066 | A* | 3 | DD3A | ET | 107.2 | -46 | 125 | 0.75 | D | VBABDBBF21AAE:BL212N | BL212N-D-0.75-D | D | Outdoor |  | METAL | NO |  |  | DD3A/VBABDBBF21AAE:BL212N+BL6 | BL212N-D | BL202N-D | CHECK VDS Code | BL6 | -46 | 200 | OK | 10.6 | Vendor |  | Design | SBM |  |  | N/A | PEDWPRTS662001 |  | 9 | V | Valid for Procurement/Construction |  | False | 17043
662-VABL-1276 | 662-VABL-1276 | True | PELSPRTS999002 - U | Topsides Unity | New | 100 | VABL-FL | VALVE BALL TRUNNION RB CL 600 RF DSS ASME B16.10 LG LEVER |  |  |  | Replica | TS001 | Design | 124-LPWP-2232 | A* | 4 | DD3A | PP | 107.2 | -15 | 125 | 4 | D | VBBADBBF21AAN:BL211N | BL211N-D-4-B | B | Outdoor |  | METAL | NC |  |  | DD3A/VBBADBBF21AAN:BL211N+BL5 | BL211N-D | BL21N-D | CHECK VDS Code | BL5 | -46 | 200 | OK | 300 | Vendor |  | Design | SBM |  |  | N/A | PEDWPRTS662001 |  | 9 | V | Valid for Procurement/Construction |  | False | 17043
662-VABL-1277 | 662-VABL-1277 | True | PELSPRTS999002 - U | Topsides Unity | New | 100 | VABL-FL | VALVE BALL FLOATING RB CL 600 RF DSS ASME B16.10 LG LEVER |  |  |  | Replica | TS001 | Design | 662-LPPM-2105 | A* | 0 | DD3A |  | 107.2 | -46 | 125 | 3 | D | VBAADBBF21AAL:BL211N | BL211N-D-3-B | B | Outdoor |  | METAL | NC |  |  | DD3A/VBAADBBF21AAL:BL211N+BL5 | BL211N-D | BL201N-D | CHECK VDS Code | BL5 | -46 | 200 | OK | 50 | Vendor |  | Design | SBM |  |  | N/A | PEDWPRTS662001 |  | 9 | V | Valid for Procurement/Construction |  | False | 17043
662-VABL-1278 | 662-VABL-1278 | True | PELSPRTS999002 - U | Topsides Unity | New | 100 | VABL-FL | VALVE BALL TRUNNION RB CL 600 RF DSS ASME B16.10 LG LEVER |  |  |  | Replica: checked and confirmed | TS001 | Design | 124-LPWI-2125 | V | 4 | DD3A |  | 30 | -15 | 70 | 4 | D | VBBADBBF21AAN:BL211N | BL211N-D-4-A | A | Outdoor |  | METAL | NC |  |  | DD3A/VBBADBBF21AAN:BL211N+BL5 | BL211N-D | BL21N-D | CHECK VDS Code | BL5 | -46 | 200 | OK | 300 | Vendor |  | Design | SBM |  |  | N/A | PEDWPRTS662001 |  | 9 | V | Valid for Procurement/Construction |  | False | 17043
662-VABL-1280 | 662-VABL-1280 | True | PELSPRTS999002 - U | Topsides Unity | New | 100 | VABL-FL | VALVE BALL FLOATING FB CL 600 RF DSS ASME B16.10 LG LEVER |  |  |  | Replica | TS001 | Design | 662-LPPG-2067 | A* | 20 | DD3A | PP | 107.2 | -46 | 125 | 0.75 | D | VAABDBBF21AAE:BL22N | BL22N-D-0.75-B | B | Outdoor |  | SOFT | NC |  |  | DD3A/VAABDBBF21AAE:BL22N+BL2 | BL22N-D | BL22N-D | OK | BL2 | -46 | 150 | OK | 16 | Catalogue |  | Design | SBM |  |  | N/A | PEDWPRTS662001 |  | 13 | V | Valid for Procurement/Construction |  | False | 17043
662-VABL-1281 | 662-VABL-1281 | True | PELSPRTS999002 - U | Topsides Unity | New | 100 | VABL-FL | VALVE BALL TRUNNION RB CL 600 RF DSS ASME B16.10 LG LEVER |  |  |  | Replica | TS001 | Design | 124-LPWP-2232 | A* | 4 | DD3A | PP | 107.2 | -15 | 125 | 4 | D | VBBADBBF21AAN:BL211N | BL211N-D-4-B | B | Outdoor |  | METAL | NC |  |  | DD3A/VBBADBBF21AAN:BL211N+BL5 | BL211N-D | BL21N-D | CHECK VDS Code | BL5 | -46 | 200 | OK | 300 | Vendor |  | Design | SBM |  |  | N/A | PEDWPRTS662001 |  | 9 | V | Valid for Procurement/Construction |  | False | 17043
662-VABL-1282 | 662-VABL-1282 | True | PELSPRTS999002 - U | Topsides Unity | New | 100 | VABL-FL | VALVE BALL TRUNNION RB CL 600 RF DSS ASME B16.10 LG LEVER |  |  |  | Replica | TS001 | Design | 124-LPWP-2232 | A* | 4 | DD3A | PP | 107.2 | -15 | 125 | 4 | D | VBBADBBF21AAN:BL211N | BL211N-D-4-B | B | Outdoor |  | METAL | NC |  |  | DD3A/VBBADBBF21AAN:BL211N+BL5 | BL211N-D | BL21N-D | CHECK VDS Code | BL5 | -46 | 200 | OK | 300 | Vendor |  | Design | SBM |  |  | N/A | PEDWPRTS662001 |  | 9 | V | Valid for Procurement/Construction |  | False | 17043
662-VABL-1286 | 662-VABL-1286 | True | PELSPRTS999002 - U | Topsides Unity | New | 100 | VABL-FL | VALVE BALL FLOATING RB CL 600 RF DSS ASME B16.10 LG LEVER |  |  |  | Replica | TS001 | Design | 662-LPPL-2061 | A* | 12 | DD3A | HC | 107.2 | -46 | 125 | 3 | D | VAAADBBF21AAL:BL21N | BL21N-D-3-D | D | Outdoor |  | SOFT | NC |  |  | DD3A/VAAADBBF21AAL:BL21N+BL1 | BL21N-D | BL21N-D | OK | BL1 | -46 | 150 | OK | 42 | Vendor |  | Design | SBM |  |  | N/A | PEDWPRTS662001 |  | 9 | V | Valid for Procurement/Construction |  | False | 17043
662-VABL-1287 | 662-VABL-1287 | True | PELSPRTS999002 - U | Topsides Unity | New | 100 | VABL-FL | VALVE BALL FLOATING FB CL 600 RF DSS ASME B16.10 LG LEVER |  |  |  | Replica | TS001 | Design | 662-LPPM-2066 | A* | 3 | DD3A | ET | 107.2 | -46 | 125 | 0.75 | D | VBABDBBF21AAE:BL212N | BL212N-D-0.75-D | D | Outdoor |  | METAL | NC |  |  | DD3A/VBABDBBF21AAE:BL212N+BL6 | BL212N-D | BL202N-D | CHECK VDS Code | BL6 | -46 | 200 | OK | 10.6 | Vendor |  | Design | SBM |  |  | N/A | PEDWPRTS662001 |  | 9 | V | Valid for Procurement/Construction |  | False | 17043
662-VABL-1300 | 662-VABL-1300 | True | PELSPRTS999002 - U | Topsides Unity | New | 100 | VABL-FL | VALVE BALL FLOATING FB CL 600 RF DSS ASME B16.10 LG LEVER |  |  |  | Replica | TS001 | Design | 662-LPPG-2067 | A* | 20 | DD3A | PP | 107.2 | -46 | 125 | 0.75 | D | VAABDBBF21AAE:BL22N | BL22N-D-0.75-B | B | Outdoor |  | SOFT | NC |  |  | DD3A/VAABDBBF21AAE:BL22N+BL2 | BL22N-D | BL22N-D | OK | BL2 | -46 | 150 | OK | 16 | Catalogue |  | Design | SBM |  |  | N/A | PEDWPRTS662001 |  | 13 | V | Valid for Procurement/Construction |  | False | 17043
662-VABL-1301 | 662-VABL-1301 | True | PELSPRTS999002 - U | Topsides Unity | New | 100 | VABL-FL | VALVE BALL FLOATING FB CL 600 RF DSS ASME B16.10 LG LEVER |  |  |  | Replica | TS001 | Design | 662-LPPG-2067 | A* | 20 | DD3A | PP | 107.2 | -46 | 125 | 0.75 | D | VAABDBBF21AAE:BL22N | BL22N-D-0.75-B | B | Outdoor |  | SOFT | NC |  |  | DD3A/VAABDBBF21AAE:BL22N+BL2 | BL22N-D | BL22N-D | OK | BL2 | -46 | 150 | OK | 16 | Catalogue |  | Design | SBM |  |  | N/A | PEDWPRTS662001 |  | 13 | V | Valid for Procurement/Construction |  | False | 17043
662-VABL-1305 | 662-VABL-1305 | True | PELSPRTS999002 - U | Topsides Unity | New | 100 | VABL-FL | VALVE BALL TRUNNION RB CL 600 RF DSS ASME B16.10 LG GEARBOX |  |  |  | Replica | TS001 | Design | 662-LPPL-2001 | A* | 16 | DD3A | HC | 98.7 | -46 | 125 | 16 | D | VABADBBF21CAV:BL21N | BL21N-D-16-D | D | Outdoor |  | SOFT | NO |  |  | DD3A/VABADBBF21CAV:BL21N+BL1 | BL21N-D | BL21N-D | OK | BL1 | -46 | 150 | OK | 1450 | Vendor |  | Design | SBM |  |  | N/A | PEDWPRTS662003 |  | 9 | V | Valid for Procurement/Construction |  | False | 17043
662-VABL-1310 | 662-VABL-1310 | True | PELSPRTS999002 - U | Topsides Unity | New | 100 | VABL-FL | VALVE BALL FLOATING FB CL 600 RF DSS ASME B16.10 LG LEVER |  |  |  | Replica | TS001 | Design | 662-LPPM-2063 | A* | 3 | DD3A | ET | 107.2 | -46 | 125 | 0.75 | D | VBABDBBF21AAE:BL212N | BL212N-D-0.75-D | D | Outdoor |  | METAL | NC |  |  | DD3A/VBABDBBF21AAE:BL212N+BL6 | BL212N-D | BL202N-D | CHECK VDS Code | BL6 | -46 | 200 | OK | 10.6 | Vendor |  | Design | SBM |  |  | N/A | PEDWPRTS662001 |  | 9 | V | Valid for Procurement/Construction |  | False | 17043
662-VABL-1313 | 662-VABL-1313 | True | PELSPRTS999002 - U | Topsides Unity | New | 100 | VABL-FL | VALVE BALL TRUNNION FB CL 600 RF DSS ASME B16.10 LG GEARBOX |  |  |  | Replica Mach:0.45 rho.v2: 45485, OK | TS001 | Design | 662-LPBH-2111 | V | 6 | DD3A |  | 20 | -46 | 125 | 12 | D | VABBDBBF21CAT:BL22N | BL22N-D-12-B | B | Outdoor | FB | SOFT | LO |  |  | DD3A/VABBDBBF21CAT:BL22N+BL2 | BL22N-D | BL22N-D | OK | BL2 | -46 | 150 | OK | 1030 | Vendor |  | Design | SBM |  |  | N/A | PEDWPRTS662001 |  | 11 | V | Valid for Procurement/Construction |  | False | 17043
662-VABL-1319 | 662-VABL-1319 | True | PELSPRTS999002 - U | Topsides Unity | New | 100 | VABL-FL | VALVE BALL FLOATING FB CL 600 RF DSS ASME B16.10 LG LEVER |  |  |  | Replica | TS001 | Design | 662-LPPM-2064 | A* | 3 | DD3A | ET | 107.2 | -46 | 125 | 0.75 | D | VBABDBBF21AAE:BL212N | BL212N-D-0.75-D | D | Outdoor |  | METAL | NC |  |  | DD3A/VBABDBBF21AAE:BL212N+BL6 | BL212N-D | BL202N-D | CHECK VDS Code | BL6 | -46 | 200 | OK | 10.6 | Vendor |  | Design | SBM |  |  | N/A | PEDWPRTS662001 |  | 9 | V | Valid for Procurement/Construction |  | False | 17043
662-VABL-1326 | 662-VABL-1326 | True | PELSPRTS999002 - U | Topsides Unity | New | 100 | VABL-FL | VALVE BALL FLOATING FB CL 600 RF DSS ASME B16.10 LG LEVER |  |  |  | Replica | TS001 | Design | 662-LPPM-2066 | A* | 3 | DD3A | ET | 107.2 | -46 | 125 | 0.75 | D | VBABDBBF21AAE:BL212N | BL212N-D-0.75-D | D | Outdoor |  | METAL | NO |  |  | DD3A/VBABDBBF21AAE:BL212N+BL6 | BL212N-D | BL202N-D | CHECK VDS Code | BL6 | -46 | 200 | OK | 10.6 | Vendor |  | Design | SBM |  |  | N/A | PEDWPRTS662001 |  | 9 | V | Valid for Procurement/Construction |  | False | 17043
662-VABL-1327 | 662-VABL-1327 | True | PELSPRTS999002 - U | Topsides Unity | New | 100 | VABL-FL | VALVE BALL FLOATING FB CL 600 RF DSS ASME B16.10 LG LEVER |  |  |  | Replica | TS001 | Design | 662-LPPM-2066 | A* | 3 | DD3A | ET | 107.2 | -46 | 125 | 0.75 | D | VBABDBBF21AAE:BL212N | BL212N-D-0.75-D | D | Outdoor |  | METAL | NO |  |  | DD3A/VBABDBBF21AAE:BL212N+BL6 | BL212N-D | BL202N-D | CHECK VDS Code | BL6 | -46 | 200 | OK | 10.6 | Vendor |  | Design | SBM |  |  | N/A | PEDWPRTS662001 |  | 9 | V | Valid for Procurement/Construction |  | False | 17043
662-VABL-1329 | 662-VABL-1329 | True | PELSPRTS999002 - U | Topsides Unity | New | 100 | VABL-FL | VALVE BALL FLOATING FB CL 600 RF DSS ASME B16.10 LG LEVER |  |  |  | Replica | TS001 | Design | 662-LPPG-2067 | A* | 20 | DD3A | PP | 107.2 | -46 | 125 | 0.75 | D | VAABDBBF21AAE:BL22N | BL22N-D-0.75-B | B | Outdoor |  | SOFT | NC |  |  | DD3A/VAABDBBF21AAE:BL22N+BL2 | BL22N-D | BL22N-D | OK | BL2 | -46 | 150 | OK | 16 | Catalogue |  | Design | SBM |  |  | N/A | PEDWPRTS662001 |  | 13 | V | Valid for Procurement/Construction |  | False | 17043
662-VABL-1331 | 662-VABL-1331 | True | PELSPRTS999002 - U | Topsides Unity | New | 100 | VABL-FL | VALVE BALL FLOATING FB CL 600 RF DSS ASME B16.10 LG LEVER |  |  |  | Replica | TS001 | Design | 662-LPBH-2111 | V | 6 | DD3A |  | 20 | -46 | 125 | 1.5 | D | VAABDBBF21AAH:BL22N | BL22N-D-1.5-B | B | Outdoor |  | SOFT | NC |  |  | DD3A/VAABDBBF21AAH:BL22N+BL2 | BL22N-D | BL22N-D | OK | BL2 | -46 | 150 | OK | 26 | Catalogue |  | Design | SBM |  |  | N/A | PEDWPRTS662001 |  | 11 | V | Valid for Procurement/Construction |  | False | 17043
662-VABL-1332 | 662-VABL-1332 | True | PELSPRTS999002 - U | Topsides Unity | New | 100 | VABL-FL | VALVE BALL FLOATING FB CL 600 RF DSS ASME B16.10 LG LEVER |  |  | 7 | Replica | TS001 | Design | 662-LPPM-2063 | A* | 3 | DD3A | ET | 107.2 | -46 | 125 | 0.75 | D | VBABDBBF21AAE:BL212N | BL212N-D-0.75-D | D | Outdoor |  | METAL | NO |  |  | DD3A/VBABDBBF21AAE:BL212N+BL6 | BL212N-D | BL202N-D | CHECK VDS Code | BL6 | -46 | 200 | OK | 10.6 | Vendor |  | Design | SBM |  |  | N/A | PEDWPRTS662001 |  | 9 | V | Valid for Procurement/Construction |  | False | 17043
662-VABL-1333 | 662-VABL-1333 | True | PELSPRTS999002 - U | Topsides Unity | New | 100 | VABL-FL | VALVE BALL FLOATING FB CL 600 RF DSS ASME B16.10 LG LEVER |  |  |  | Replica | TS001 | Design | 662-LPPM-2063 | A* | 3 | DD3A | ET | 107.2 | -46 | 125 | 0.75 | D | VBABDBBF21AAE:BL212N | BL212N-D-0.75-D | D | Outdoor |  | METAL | NO |  |  | DD3A/VBABDBBF21AAE:BL212N+BL6 | BL212N-D | BL202N-D | CHECK VDS Code | BL6 | -46 | 200 | OK | 10.6 | Vendor |  | Design | SBM |  |  | N/A | PEDWPRTS662001 |  | 9 | V | Valid for Procurement/Construction |  | False | 17043
662-VABL-1338 | 662-VABL-1338 | True | PELSPRTS999002 - U | Topsides Unity | New | 100 | VABL-FL | VALVE BALL FLOATING RB CL 600 RF DSS ASME B16.10 LG LEVER |  |  |  | Replica | TS001 | Design | 662-LPPL-2027 | A* | 3 | DD3A | ET | 98.7 | -46 | 125 | 3 | D | VAAADBBF21AAL:BL21N | BL21N-D-3-D | D | Outdoor |  | SOFT | NO |  |  | DD3A/VAAADBBF21AAL:BL21N+BL1 | BL21N-D | BL21N-D | OK | BL1 | -46 | 150 | OK | 42 | Vendor |  | Design | SBM |  |  | N/A | PEDWPRTS662002 |  | 9 | V | Valid for Procurement/Construction |  | False | 17043
662-VABL-1340 | 662-VABL-1340 | True | PELSPRTS999002 - U | Topsides Unity | New | 100 | VABL-FL | VALVE BALL FLOATING FB CL 150 RF DSS ASME B16.10 LG LEVER |  |  |  | Replica | TS001 | Design | 662-LPPL-2002 | A* | 24 | AD3A | HC | 98.97 | -15 | 125 | 2 | A | VAABABBF21AAJ:BL22N | BL22N-A-2-D | D | Outdoor |  | SOFT | NC |  |  | AD3A/VAABABBF21AAJ:BL22N+BL2 | BL22N-A | BL22N-A | OK | BL2 | -46 | 150 | OK | 28 | Catalogue |  | Design | SBM |  |  | N/A | PEDWPRTS662004 |  | 9 | V | Valid for Procurement/Construction |  | False | 17043
662-VABL-1341 | 662-VABL-1341 | True | PELSPRTS999002 - U | Topsides Unity | New | 100 | VABL-FL | VALVE BALL FLOATING FB CL 150 RF DSS ASME B16.10 LG LEVER |  |  |  | Replica | TS001 | Design | 662-LPPL-2002 | A* | 24 | AD3A | HC | 98.97 | -15 | 125 | 2 | A | VAABABBF21AAJ:BL22N | BL22N-A-2-D | D | Outdoor |  | SOFT | NC |  |  | AD3A/VAABABBF21AAJ:BL22N+BL2 | BL22N-A | BL22N-A | OK | BL2 | -46 | 150 | OK | 28 | Catalogue |  | Design | SBM |  |  | N/A | PEDWPRTS662004 |  | 9 | V | Valid for Procurement/Construction |  | False | 17043
662-VABL-1342 | 662-VABL-1342 | True | PELSPRTS999002 - U | Topsides Unity | New | 100 | VABL-FL | VALVE BALL FLOATING FB CL 150 RF DSS ASME B16.10 LG LEVER |  |  | 2 | Replica | TS001 | Design | 662-LPPL-2003 | A* | 24 | AD3A | HC | 95.78 | -15 | 125 | 2 | A | VAABABBF21AAJ:BL22N | BL22N-A-2-D | D | Outdoor |  | SOFT | NO |  |  | AD3A/VAABABBF21AAJ:BL22N+BL2 | BL22N-A | BL22N-A | OK | BL2 | -46 | 150 | OK | 28 | Catalogue |  | Design | SBM |  |  | N/A | PEDWPRTS662004 |  | 9 | V | Valid for Procurement/Construction |  | False | 17043
662-VABL-1343 | 662-VABL-1343 | True | PELSPRTS999002 - U | Topsides Unity | New | 100 | VABL-FL | VALVE BALL FLOATING FB CL 150 RF DSS ASME B16.10 LG LEVER |  |  |  | Replica | TS001 | Design | 662-LPPL-2002 | A* | 24 | AD3A | HC | 98.97 | -15 | 125 | 2 | A | VAABABBF21AAJ:BL22N | BL22N-A-2-D | D | Outdoor |  | SOFT | NO |  |  | AD3A/VAABABBF21AAJ:BL22N+BL2 | BL22N-A | BL22N-A | OK | BL2 | -46 | 150 | OK | 28 | Catalogue |  | Design | SBM |  |  | N/A | PEDWPRTS662004 |  | 9 | V | Valid for Procurement/Construction |  | False | 17043
662-VABL-1344 | 662-VABL-1344 | True | PELSPRTS999002 - U | Topsides Unity | New | 100 | VABL-FL | VALVE BALL TRUNNION RB CL 150 RF DSS ASME B16.10 LG GEARBOX |  |  |  | Replica | TS001 | Design | 662-LPPL-2002 | A* | 24 | AD3A | HC | 98.97 | -15 | 125 | 16 | A | VABAABBF21CAV:BL21N | BL21N-A-16-D | D | Outdoor |  | SOFT | NO |  |  | AD3A/VABAABBF21CAV:BL21N+BL1 | BL21N-A | BL21N-A | OK | BL1 | -46 | 150 | OK | 875 | Vendor |  | Design | SBM |  |  | N/A | PEDWPRTS662004 |  | 9 | V | Valid for Procurement/Construction |  | False | 17043
662-VABL-1345 | 662-VABL-1345 | True | PELSPRTS999002 - U | Topsides Unity | New | 100 | VABL-FL | VALVE BALL TRUNNION RB CL 150 RF DSS ASME B16.10 LG GEARBOX |  |  |  | Replica | TS001 | Design | 662-LPPL-2002 | A* | 24 | AD3A | HC | 98.97 | -15 | 125 | 16 | A | VABAABBF21CAV:BL21N | BL21N-A-16-D | D | Outdoor |  | SOFT | NO |  |  | AD3A/VABAABBF21CAV:BL21N+BL1 | BL21N-A | BL21N-A | OK | BL1 | -46 | 150 | OK | 875 | Vendor |  | Design | SBM |  |  | N/A | PEDWPRTS662004 |  | 9 | V | Valid for Procurement/Construction |  | False | 17043
662-VABL-1346 | 662-VABL-1346 | True | PELSPRTS999002 - U | Topsides Unity | New | 100 | VABL-FL | VALVE BALL TRUNNION RB CL 150 RF DSS ASME B16.10 LG GEARBOX |  |  |  | Replica | TS001 | Design | 662-LPPL-2003 | A* | 24 | AD3A | HC | 95.78 | -15 | 125 | 16 | A | VABAABBF21CAV:BL21N | BL21N-A-16-D | D | Outdoor |  | SOFT | NO |  |  | AD3A/VABAABBF21CAV:BL21N+BL1 | BL21N-A | BL21N-A | OK | BL1 | -46 | 150 | OK | 875 | Vendor |  | Design | SBM |  |  | N/A | PEDWPRTS662004 |  | 9 | V | Valid for Procurement/Construction |  | False | 17043
662-VABL-1347 | 662-VABL-1347 | True | PELSPRTS999002 - U | Topsides Unity | New | 100 | VABL-FL | VALVE BALL FLOATING FB CL 150 RF CS ASME B16.10 LG LEVER |  |  |  | Replica | TS001 | Design | 662-LPPL-2015 | A* | 16 | AC31 | PP | 90.08 | -15 | 125 | 2 | A | VAABABBA21AAJ:BL02N | BL02N-A-2-B | B | Outdoor |  | SOFT | NC |  |  | AC31/VAABABBA21AAJ:BL02N+BL2 | BL02N-A | BL02N-A | OK | BL2 | -29 | 150 | OK | 17 | Vendor |  | Design | SBM |  |  | N/A | PEDWPRTS662004 |  | 9 | V | Valid for Procurement/Construction |  | False | 17043
662-VABL-1348 | 662-VABL-1348 | True | PELSPRTS999002 - U | Topsides Unity | New | 100 | VABL-FL | VALVE BALL TRUNNION RB CL 150 RF DSS ASME B16.10 LG GEARBOX |  |  |  | Replica | TS001 | Design | 662-LPPL-2003 | A* | 24 | AD3A | HC | 95.78 | -15 | 125 | 16 | A | VABAABBF21CAV:BL21N | BL21N-A-16-D | D | Outdoor |  | SOFT | NO |  |  | AD3A/VABAABBF21CAV:BL21N+BL1 | BL21N-A | BL21N-A | OK | BL1 | -46 | 150 | OK | 875 | Vendor |  | Design | SBM |  |  | N/A | PEDWPRTS662004 |  | 9 | V | Valid for Procurement/Construction |  | False | 17043
662-VABL-1349 | 662-VABL-1349 | True | PELSPRTS999002 - U | Topsides Unity | New | 100 | VABL-FL | VALVE BALL FLOATING FB CL 150 RF CS ASME B16.10 LG LEVER |  |  |  | Replica | TS001 | Design | 662-LPPL-2015 | A* | 16 | AC31 | PP | 90.08 | -15 | 125 | 2 | A | VAABABBA21AAJ:BL02N | BL02N-A-2-B | B | Outdoor |  | SOFT | NC |  |  | AC31/VAABABBA21AAJ:BL02N+BL2 | BL02N-A | BL02N-A | OK | BL2 | -29 | 150 | OK | 17 | Vendor |  | Design | SBM |  |  | N/A | PEDWPRTS662004 |  | 9 | V | Valid for Procurement/Construction |  | False | 17043
662-VABL-1350 | 662-VABL-1350 | True | PELSPRTS999002 - U | Topsides Unity | New | 100 | VABL-FL | VALVE BALL FLOATING FB CL 150 RF CS ASME B16.10 LG LEVER |  |  |  | Replica | TS001 | Design | 662-LPPL-2117 | A* | 16 | AC31 | HC | 90.08 | -15 | 125 | 2 | A | VAABABBA21AAJ:BL02N | BL02N-A-2-D | D | Outdoor |  | SOFT | NO |  |  | AC31/VAABABBA21AAJ:BL02N+BL2 | BL02N-A | BL02N-A | OK | BL2 | -29 | 150 | OK | 17 | Vendor |  | Design | SBM |  |  | N/A | PEDWPRTS662004 |  | 9 | V | Valid for Procurement/Construction |  | False | 17043
662-VABL-1351 | 662-VABL-1351 | True | PELSPRTS999002 - U | Topsides Unity | New | 100 | VABL-FL | VALVE BALL FLOATING FB CL 150 RF CS ASME B16.10 LG LEVER |  |  |  | Replica | TS001 | Design | 662-LPPL-2015 | A* | 16 | AC31 | PP | 90.08 | -15 | 125 | 2 | A | VAABABBA21AAJ:BL02N | BL02N-A-2-B | B | Outdoor |  | SOFT | NO |  |  | AC31/VAABABBA21AAJ:BL02N+BL2 | BL02N-A | BL02N-A | OK | BL2 | -29 | 150 | OK | 17 | Vendor |  | Design | SBM |  |  | N/A | PEDWPRTS662004 |  | 9 | V | Valid for Procurement/Construction |  | False | 17043
662-VABL-1352 | 662-VABL-1352 | True | PELSPRTS999002 - U | Topsides Unity | New | 100 | VABL-FL | VALVE BALL TRUNNION RB CL 150 RF CS ASME B16.10 LG GEARBOX |  |  |  | Replica | TS001 | Design | 662-LPPL-2114 | A* | 10 | AC31 | ET | 90.08 | -15 | 125 | 10 | A | VABAABBA21CAS:BL01N | BL01N-A-10-D | D | Outdoor |  | SOFT | NC |  |  | AC31/VABAABBA21CAS:BL01N+BL1 | BL01N-A | BL01N-A | OK | BL1 | -29 | 150 | OK | 290 | Vendor |  | Design | SBM |  |  | N/A | PEDWPRTS662004 |  | 9 | V | Valid for Procurement/Construction |  | False | 17043
662-VABL-1353 | 662-VABL-1353 | True | PELSPRTS999002 - U | Topsides Unity | New | 100 | VABL-FL | VALVE BALL TRUNNION RB CL 150 RF CS ASME B16.10 LG GEARBOX |  |  |  | Replica | TS001 | Design | 662-LPPL-2117 | A* | 16 | AC31 | HC | 90.08 | -15 | 125 | 12 | A | VABAABBA21CAT:BL01N | BL01N-A-12-D | D | Outdoor |  | SOFT | NO |  |  | AC31/VABAABBA21CAT:BL01N+BL1 | BL01N-A | BL01N-A | OK | BL1 | -29 | 150 | OK | 420 | Vendor |  | Design | SBM |  |  | N/A | PEDWPRTS662004 |  | 9 | V | Valid for Procurement/Construction |  | False | 17043
662-VABL-1354 | 662-VABL-1354 | True | PELSPRTS999002 - U | Topsides Unity | New | 100 | VABL-FL | VALVE BALL TRUNNION RB CL 150 RF CS ASME B16.10 LG GEARBOX |  |  |  | Replica | TS001 | Design | 662-LPPL-2117 | A* | 16 | AC31 | HC | 90.08 | -15 | 125 | 12 | A | VABAABBA21CAT:BL01N | BL01N-A-12-D | D | Outdoor |  | SOFT | NO |  |  | AC31/VABAABBA21CAT:BL01N+BL1 | BL01N-A | BL01N-A | OK | BL1 | -29 | 150 | OK | 420 | Vendor |  | Design | SBM |  |  | N/A | PEDWPRTS662004 |  | 9 | V | Valid for Procurement/Construction |  | False | 17043
662-VABL-1355 | 662-VABL-1355 | True | PELSPRTS999002 - U | Topsides Unity | New | 100 | VABL-FL | VALVE BALL TRUNNION RB CL 150 RF CS ASME B16.10 LG GEARBOX |  |  |  | Replica | TS001 | Design | 662-LPPL-2015 | A* | 16 | AC31 | PP | 90.08 | -15 | 125 | 12 | A | VABAABBA21CAT:BL01N | BL01N-A-12-B | B | Outdoor |  | SOFT | NO |  |  | AC31/VABAABBA21CAT:BL01N+BL1 | BL01N-A | BL01N-A | OK | BL1 | -29 | 150 | OK | 420 | Vendor |  | Design | SBM |  |  | N/A | PEDWPRTS662004 |  | 9 | V | Valid for Procurement/Construction |  | False | 17043
662-VABL-1356 | 662-VABL-1356 | True | PELSPRTS999002 - U | Topsides Unity | New | 100 | VABL-FL | VALVE BALL TRUNNION RB CL 150 RF DSS ASME B16.10 LG GEARBOX |  |  |  | Replica | TS001 | Design | 662-LPPL-2115 | A* | 14 | AD3A | ET | 95.78 | -15 | 125 | 14 | A | VABAABBF21CAU:BL21N | BL21N-A-14-D | D | Outdoor |  | SOFT | NC |  |  | AD3A/VABAABBF21CAU:BL21N+BL1 | BL21N-A | BL21N-A | OK | BL1 | -46 | 150 | OK | 615 | Vendor |  | Design | SBM |  |  | N/A | PEDWPRTS662004 |  | 9 | V | Valid for Procurement/Construction |  | False | 17043
662-VABL-1357 | 662-VABL-1357 | True | PELSPRTS999002 - U | Topsides Unity | New | 100 | VABL-FL | VALVE BALL TRUNNION RB CL 150 RF CS ASME B16.10 LG GEARBOX |  |  |  | Replica | TS001 | Design | 662-LPPL-2015 | A* | 16 | AC31 | PP | 90.08 | -15 | 125 | 12 | A | VABAABBA21CAT:BL01N | BL01N-A-12-B | B | Outdoor |  | SOFT | NO |  |  | AC31/VABAABBA21CAT:BL01N+BL1 | BL01N-A | BL01N-A | OK | BL1 | -29 | 150 | OK | 420 | Vendor |  | Design | SBM |  |  | N/A | PEDWPRTS662004 |  | 9 | V | Valid for Procurement/Construction |  | False | 17043
662-VABL-1420 | 662-VABL-1420 | True | PELSPRTS999002 - U | Topsides Unity | New | 100 | VABL-FL | VALVE BALL FLOATING FB CL 600 RF DSS ASME B16.10 LG LEVER |  |  |  | Replica | TS001 | Design | 662-LPBH-2112 | V | 16 | DD3A |  | 25 | -46 | 125 | 1.5 | D | VAABDBBF21AAH:BL22N | BL22N-D-1.5-B | B | Outdoor |  | SOFT | NC |  |  | DD3A/VAABDBBF21AAH:BL22N+BL2 | BL22N-D | BL22N-D | OK | BL2 | -46 | 150 | OK | 26 | Catalogue |  | Design | SBM |  |  | N/A | PEDWPRTS662002 |  | 11 | V | Valid for Procurement/Construction |  | False | 17043
662-VABL-1421 | 662-VABL-1421 | True | PELSPRTS999002 - U | Topsides Unity | New | 100 | VABL-FL | VALVE BALL TRUNNION RB CL 600 RF DSS ASME B16.10 LG GEARBOX |  |  |  | Replica | TS001 | Design | 662-LPPL-2001 | A* | 16 | DD3A | HC | 98.7 | -46 | 125 | 16 | D | VABADBBF21CAV:BL21N | BL21N-D-16-D | D | Outdoor |  | SOFT | NO |  |  | DD3A/VABADBBF21CAV:BL21N+BL1 | BL21N-D | BL21N-D | OK | BL1 | -46 | 150 | OK | 1450 | Vendor |  | Design | SBM |  |  | N/A | PEDWPRTS662003 |  | 9 | V | Valid for Procurement/Construction |  | False | 17043
662-VABL-1422 | 662-VABL-1422 | True | PELSPRTS999002 - U | Topsides Unity | New | 100 | VABL-FL | VALVE BALL TRUNNION RB CL 600 RF DSS ASME B16.10 LG GEARBOX |  |  |  | Replica | TS001 | Design | 662-LPPL-2001 | A* | 16 | DD3A | HC | 98.7 | -46 | 125 | 16 | D | VABADBBF21CAV:BL21N | BL21N-D-16-D | D | Outdoor |  | SOFT | NO |  |  | DD3A/VABADBBF21CAV:BL21N+BL1 | BL21N-D | BL21N-D | OK | BL1 | -46 | 150 | OK | 1450 | Vendor |  | Design | SBM |  |  | N/A | PEDWPRTS662003 |  | 9 | V | Valid for Procurement/Construction |  | False | 17043
662-VABL-1423 | 662-VABL-1423 | True | PELSPRTS999002 - U | Topsides Unity | New | 100 | VABL-FL | VALVE BALL FLOATING FB CL 150 RF CS ASME B16.10 LG LEVER |  |  |  | Replica | TS002 | Diagrams | 662-LPPL-2038 | A* | 3 | AC32 | ET | 90.99 | -15 | 125 | 0.75 | A | VAABABBA21AAE:BL02N | BL02N-A-0.75-D | D | Outdoor |  | SOFT | NC |  |  | AC32/VAABABBA21AAE:BL02N+BL2 | BL02N-A | BL02N-A | OK | BL2 | -29 | 150 | OK | 12 | Catalogue |  | Design | YARD |  |  | N/A | PEDWPRTS662007 |  | 9 | V | Valid for Procurement/Construction |  | False | 17043
662-VABL-1424 | 662-VABL-1424 | True | PELSPRTS999002 - U | Topsides Unity | New | 100 | VABL-FL | VALVE BALL TRUNNION RB CL 600 RF DSS ASME B16.10 LG GEARBOX |  |  |  | Replica | TS001 | Design | 662-LPPL-2001 | A* | 16 | DD3A | HC | 98.7 | -46 | 125 | 16 | D | VABADBBF21CAV:BL21N | BL21N-D-16-D | D | Outdoor |  | SOFT | NO |  |  | DD3A/VABADBBF21CAV:BL21N+BL1 | BL21N-D | BL21N-D | OK | BL1 | -46 | 150 | OK | 1450 | Vendor |  | Design | SBM |  |  | N/A | PEDWPRTS662003 |  | 9 | V | Valid for Procurement/Construction |  | False | 17043
662-VABL-1425 | 662-VABL-1425 | True | PELSPRTS999002 - U | Topsides Unity | New | 100 | VABL-FL | VALVE BALL TRUNNION RB CL 600 RF DSS ASME B16.10 LG GEARBOX |  |  |  | Replica | TS001 | Design | 662-LPPL-2001 | A* | 16 | DD3A | HC | 98.7 | -46 | 125 | 14 | D | VABADBBF21CAU:BL21N | BL21N-D-14-D | D | Outdoor |  | SOFT | NC |  | ET | DD3A/VABADBBF21CAU:BL21N+BL1 | BL21N-D | BL21N-D | OK | BL1 | -46 | 150 | OK | 420 | Vendor |  | Design | SBM |  |  | N/A | PEDWPRTS662003 |  | 9 | V | Valid for Procurement/Construction |  | False | 17043
662-VABL-1426 | 662-VABL-1426 | True | PELSPRTS999002 - U | Topsides Unity | New | 100 | VABL-FL | VALVE BALL FLOATING FB CL 600 RF DSS ASME B16.10 LG LEVER |  |  |  | Replica | TS001 | Design | 662-LPPL-2001 | A* | 16 | DD3A | HC | 98.7 | -46 | 125 | 0.75 | D | VAABDBBF21AAE:BL22N | BL22N-D-0.75-D | D | Outdoor |  | SOFT | NC |  |  | DD3A/VAABDBBF21AAE:BL22N+BL2 | BL22N-D | BL22N-D | OK | BL2 | -46 | 150 | OK | 16 | Catalogue |  | Design | SBM |  |  | N/A | PEDWPRTS662003 |  | 9 | V | Valid for Procurement/Construction |  | False | 17043
662-VABL-1427 | 662-VABL-1427 | True | PELSPRTS999002 - U | Topsides Unity | New | 100 | VABL-FL | VALVE BALL FLOATING FB CL 600 RF DSS ASME B16.10 LG LEVER |  |  |  | Replica | TS001 | Design | 662-LPPL-2001 | A* | 16 | DD3A | HC | 98.7 | -46 | 125 | 0.75 | D | VAABDBBF21AAE:BL22N | BL22N-D-0.75-D | D | Outdoor |  | SOFT | NC |  |  | DD3A/VAABDBBF21AAE:BL22N+BL2 | BL22N-D | BL22N-D | OK | BL2 | -46 | 150 | OK | 16 | Catalogue |  | Design | SBM |  |  | N/A | PEDWPRTS662003 |  | 9 | V | Valid for Procurement/Construction |  | False | 17043
662-VABL-1428 | 662-VABL-1428 | True | PELSPRTS999002 - U | Topsides Unity | New | 100 | VABL-FL | VALVE BALL TRUNNION RB CL 600 RF DSS ASME B16.10 LG GEARBOX |  |  |  | Replica | TS001 | Design | 662-LPPL-2001 | A* | 16 | DD3A | HC | 98.7 | -46 | 125 | 16 | D | VABADBBF21CAV:BL21N | BL21N-D-16-D | D | Outdoor |  | SOFT | NO |  |  | DD3A/VABADBBF21CAV:BL21N+BL1 | BL21N-D | BL21N-D | OK | BL1 | -46 | 150 | OK | 1450 | Vendor |  | Design | SBM |  |  | N/A | PEDWPRTS662003 |  | 9 | V | Valid for Procurement/Construction |  | False | 17043
662-VABL-1429 | 662-VABL-1429 | True | PELSPRTS999002 - U | Topsides Unity | New | 100 | VABL-FL | VALVE BALL TRUNNION RB CL 600 RF DSS ASME B16.10 LG GEARBOX |  |  |  | Replica | TS001 | Design | 662-LPPL-2001 | A* | 16 | DD3A | HC | 98.7 | -46 | 125 | 16 | D | VABADBBF21CAV:BL21N | BL21N-D-16-D | D | Outdoor |  | SOFT | NO |  |  | DD3A/VABADBBF21CAV:BL21N+BL1 | BL21N-D | BL21N-D | OK | BL1 | -46 | 150 | OK | 1450 | Vendor |  | Design | SBM |  |  | N/A | PEDWPRTS662003 |  | 9 | V | Valid for Procurement/Construction |  | False | 17043
662-VABL-1430 | 662-VABL-1430 | True | PELSPRTS999002 - U | Topsides Unity | New | 100 | VABL-FL | VALVE BALL FLOATING FB CL 600 RF DSS ASME B16.10 LG LEVER |  |  |  | Replica | TS001 | Design | 662-LPPL-2001 | A* | 16 | DD3A | HC | 98.7 | -46 | 125 | 0.75 | D | VAABDBBF21AAE:BL22N | BL22N-D-0.75-D | D | Outdoor |  | SOFT | NC |  |  | DD3A/VAABDBBF21AAE:BL22N+BL2 | BL22N-D | BL22N-D | OK | BL2 | -46 | 150 | OK | 16 | Catalogue |  | Design | SBM |  |  | N/A | PEDWPRTS662003 |  | 9 | V | Valid for Procurement/Construction |  | False | 17043
662-VABL-1438 | 662-VABL-1438 | True | PELSPRTS999002 - U | Topsides Unity | New | 100 | VABL-FL | VALVE BALL TRUNNION RB CL 600 RF DSS ASME B16.10 LG GEARBOX |  |  | 3 | Replica | TS001 | Design | 662-LPPL-2061 | A* | 12 | DD3A | HC | 107.2 | -46 | 125 | 12 | D | VABADBBF21CAT:BL21N | BL21N-D-12-D-L | D | Outdoor |  | SOFT | ILO | 662-SPVI-1052 |  | DD3A/VABADBBF21CAT:BL21N+BL1 | BL21N-D | BL21N-D | OK | BL1 | -46 | 150 | OK | 815 | Vendor |  | Design | SBM |  |  | N/A | PEDWPRTS662004 |  | 9 | V | Valid for Procurement/Construction |  | False | 17043
662-VABL-1439 | 662-VABL-1439 | True | PELSPRTS999002 - U | Topsides Unity | New | 100 | VABL-FL | VALVE BALL TRUNNION RB CL 600 RF DSS ASME B16.10 LG GEARBOX |  |  |  | Replica | TS001 | Design | 662-LPPL-2061 | A* | 12 | DD3A | HC | 107.2 | -46 | 125 | 8 | D | VABADBBF21CAR:BL21N | BL21N-D-8-D | D | Outdoor |  | SOFT | NO |  |  | DD3A/VABADBBF21CAR:BL21N+BL1 | BL21N-D | BL21N-D | OK | BL1 | -46 | 150 | OK | 320 | Vendor |  | Design | SBM |  |  | N/A | PEDWPRTS662003 |  | 9 | V | Valid for Procurement/Construction |  | False | 17043
662-VABL-1440 | 662-VABL-1440 | True | PELSPRTS999002 - U | Topsides Unity | New | 100 | VABL-FL | VALVE BALL TRUNNION RB CL 600 RF DSS ASME B16.10 LG GEARBOX |  |  |  | Replica | TS001 | Design | 662-LPPL-2061 | A* | 12 | DD3A | HC | 107.2 | -46 | 125 | 8 | D | VABADBBF21CAR:BL21N | BL21N-D-8-D | D | Outdoor |  | SOFT | NO |  |  | DD3A/VABADBBF21CAR:BL21N+BL1 | BL21N-D | BL21N-D | OK | BL1 | -46 | 150 | OK | 320 | Vendor |  | Design | SBM |  |  | N/A | PEDWPRTS662003 |  | 9 | V | Valid for Procurement/Construction |  | False | 17043
662-VABL-1441 | 662-VABL-1441 | True | PELSPRTS999002 - U | Topsides Unity | New | 100 | VABL-FL | VALVE BALL TRUNNION RB CL 600 RF DSS ASME B16.10 LG GEARBOX |  |  | 6 | Replica | TS001 | Design | 662-LPPL-2061 | A* | 12 | DD3A | HC | 107.2 | -46 | 125 | 12 | D | VABADBBF21CAT:BL21N | BL21N-D-12-D-L | D | Outdoor |  | SOFT | ILO | 662-SPVI-1001 |  | DD3A/VABADBBF21CAT:BL21N+BL1 | BL21N-D | BL21N-D | OK | BL1 | -46 | 150 | OK | 815 | Vendor |  | Design | SBM |  |  | N/A | PEDWPRTS662003 |  | 9 | V | Valid for Procurement/Construction |  | False | 17043
662-VABL-1442 | 662-VABL-1442 | True | PELSPRTS999002 - U | Topsides Unity | New | 100 | VABL-FL | VALVE BALL FLOATING FB CL 600 RF DSS ASME B16.10 LG LEVER |  |  |  | Replica | TS001 | Design | 662-LPPL-2061 | A* | 12 | DD3A | HC | 107.2 | -46 | 125 | 0.75 | D | VAABDBBF21AAE:BL22N | BL22N-D-0.75-D | D | Outdoor |  | SOFT | NC |  |  | DD3A/VAABDBBF21AAE:BL22N+BL2 | BL22N-D | BL22N-D | OK | BL2 | -46 | 150 | OK | 16 | Catalogue |  | Design | SBM |  |  | N/A | PEDWPRTS662003 |  | 9 | V | Valid for Procurement/Construction |  | False | 17043
662-VABL-1443 | 662-VABL-1443 | True | PELSPRTS999002 - U | Topsides Unity | New | 100 | VABL-FL | VALVE BALL FLOATING FB CL 150 RF DSS ASME B16.10 LG LEVER |  |  |  | Replica | TS002 | Design | 662-LPPL-2033 | A* | 3 | AD3A | ET | 95.33 | -15 | 125 | 0.75 | A | VAABABBF21AAE:BL22N | BL22N-A-0.75-D | D | Outdoor |  | SOFT | NO |  |  | AD3A/VAABABBF21AAE:BL22N+BL2 | BL22N-A | BL22N-A | OK | BL2 | -46 | 150 | OK | 3.5 | Vendor |  | Design | SBM |  |  | N/A | PEDWPRTS662006 |  | 9 | V | Valid for Procurement/Construction |  | False | 17043
662-VABL-1444 | 662-VABL-1444 | True | PELSPRTS999002 - U | Topsides Unity | New | 100 | VABL-FL | VALVE BALL FLOATING FB CL 150 RF DSS ASME B16.10 LG LEVER |  |  |  | Replica | TS002 | Design | 662-LPPL-2033 | A* | 3 | AD3A | ET | 95.33 | -15 | 125 | 0.75 | A | VAABABBF21AAE:BL22N | BL22N-A-0.75-D | D | Outdoor |  | SOFT | NO |  |  | AD3A/VAABABBF21AAE:BL22N+BL2 | BL22N-A | BL22N-A | OK | BL2 | -46 | 150 | OK | 3.5 | Vendor |  | Design | SBM |  |  | N/A | PEDWPRTS662006 |  | 9 | V | Valid for Procurement/Construction |  | False | 17043
662-VABL-1445 | 662-VABL-1445 | True | PELSPRTS999002 - U | Topsides Unity | New | 100 | VABL-FL | VALVE BALL FLOATING RB CL 600 RF DSS ASME B16.10 LG LEVER |  |  |  | Replica | TS001 | Design | 662-LPPM-2066 | A* | 3 | DD3A | ET | 107.2 | -46 | 125 | 3 | D | VBAADBBF21AAL:BL211N | BL211N-D-3-D | D | Outdoor |  | METAL | NO |  |  | DD3A/VBAADBBF21AAL:BL211N+BL5 | BL211N-D | BL201N-D | CHECK VDS Code | BL5 | -46 | 200 | OK | 50 | Vendor |  | Design | SBM |  |  | N/A | PEDWPRTS662001 |  | 9 | V | Valid for Procurement/Construction |  | False | 17043
662-VABL-1446 | 662-VABL-1446 | True | PELSPRTS999002 - U | Topsides Unity | New | 100 | VABL-FL | VALVE BALL FLOATING RB CL 600 RF DSS ASME B16.10 LG LEVER |  |  |  | Replica | TS001 | Design | 662-LPPM-2066 | A* | 3 | DD3A | ET | 107.2 | -46 | 125 | 3 | D | VBAADBBF21AAL:BL211N | BL211N-D-3-D | D | Outdoor |  | METAL | NO |  |  | DD3A/VBAADBBF21AAL:BL211N+BL5 | BL211N-D | BL201N-D | CHECK VDS Code | BL5 | -46 | 200 | OK | 50 | Vendor |  | Design | SBM |  |  | N/A | PEDWPRTS662001 |  | 9 | V | Valid for Procurement/Construction |  | False | 17043
662-VABL-1449 | 662-VABL-1449 | True | PELSPRTS999002 - U | Topsides Unity | New | 100 | VABL-FL | VALVE BALL FLOATING FB CL 600 RF DSS ASME B16.10 LG LEVER |  |  |  | Replica | TS001 | Design | 662-LPPM-2063 | A* | 3 | DD3A | ET | 107.2 | -46 | 125 | 0.75 | D | VBABDBBF21AAE:BL212N | BL212N-D-0.75-D | D | Outdoor |  | METAL | NO |  |  | DD3A/VBABDBBF21AAE:BL212N+BL6 | BL212N-D | BL202N-D | CHECK VDS Code | BL6 | -46 | 200 | OK | 10.6 | Vendor |  | Design | SBM |  |  | N/A | PEDWPRTS662001 |  | 9 | V | Valid for Procurement/Construction |  | False | 17043
662-VABL-1450 | 662-VABL-1450 | True | PELSPRTS999002 - U | Topsides Unity | New | 100 | VABL-FL | VALVE BALL FLOATING FB CL 600 RF DSS ASME B16.10 LG LEVER |  |  |  | Replica | TS001 | Design | 662-LPPM-2063 | A* | 3 | DD3A | ET | 107.2 | -46 | 125 | 0.75 | D | VBABDBBF21AAE:BL212N | BL212N-D-0.75-D | D | Outdoor |  | METAL | NO |  |  | DD3A/VBABDBBF21AAE:BL212N+BL6 | BL212N-D | BL202N-D | CHECK VDS Code | BL6 | -46 | 200 | OK | 10.6 | Vendor |  | Design | SBM |  |  | N/A | PEDWPRTS662001 |  | 9 | V | Valid for Procurement/Construction |  | False | 17043
662-VABL-1452 | 662-VABL-1452 | True | PELSPRTS999002 - U | Topsides Unity | New | 100 | VABL-FL | VALVE BALL FLOATING FB CL 150 RF CS ASME B16.10 LG LEVER |  |  |  | Replica | TS002 | Diagrams | 662-LPPM-2128 | A* | 3 | AC32 |  | 90.99 | -15 | 125 | 3 | A | VBABABBA21AAL:BL10N | BL10N-A-3-B | B | Outdoor |  | METAL | LO |  |  | AC32/VBABABBA21AAL:BL10N+BL4 | BL10N-A | BL09N-A | CHECK VDS Code | BL4 | -29 | 150 | OK | 32 | Catalogue |  | Design | SBM |  |  | N/A | PEDWPRTS662007 |  | 9 | V | Valid for Procurement/Construction |  | False | 17043
662-VABL-1453 | 662-VABL-1453 | True | PELSPRTS999002 - U | Topsides Unity | New | 100 | VABL-FL | VALVE BALL FLOATING FB CL 150 RF CS ASME B16.10 LG LEVER |  |  |  | Replica | TS002 | Diagrams | 662-LPPM-2128 | A* | 3 | AC32 |  | 90.99 | -15 | 125 | 3 | A | VBABABBA21AAL:BL10N | BL10N-A-3-B | B | Outdoor |  | METAL | LO |  |  | AC32/VBABABBA21AAL:BL10N+BL4 | BL10N-A | BL09N-A | CHECK VDS Code | BL4 | -29 | 150 | OK | 32 | Catalogue |  | Design | SBM |  |  | N/A | PEDWPRTS662007 |  | 9 | V | Valid for Procurement/Construction |  | False | 17043
662-VABL-1456 | 662-VABL-1456 | True | PELSPRTS999002 - U | Topsides Unity | New | 100 | VABL-FL | VALVE BALL FLOATING FB CL 150 RF CS ASME B16.10 LG LEVER |  |  |  | Replica | TS002 | Diagrams | 662-LPPL-2041 | A* | 3 | AC32 | ET | 90.99 | -15 | 125 | 0.75 | A | VAABABBA21AAE:BL02N | BL02N-A-0.75-D | D | Outdoor |  | SOFT | NC |  |  | AC32/VAABABBA21AAE:BL02N+BL2 | BL02N-A | BL02N-A | OK | BL2 | -29 | 150 | OK | 12 | Catalogue |  | Design | YARD |  |  | N/A | PEDWPRTS662007 |  | 9 | V | Valid for Procurement/Construction |  | False | 17043
662-VABL-1457 | 662-VABL-1457 | True | PELSPRTS999002 - U | Topsides Unity | New | 100 | VABL-FL | VALVE BALL FLOATING RB CL 150 RF CS ASME B16.10 LG LEVER |  |  |  | Replica | TS002 | Diagrams | 662-LPPL-2039 | A* | 3 | AC32 | ET | 90.99 | -15 | 125 | 3 | A | VAAAABBA21AAL:BL01N | BL01N-A-3-D | D | Outdoor |  | SOFT | NO |  |  | AC32/VAAAABBA21AAL:BL01N+BL1 | BL01N-A | BL01N-A | OK | BL1 | -29 | 150 | OK | 20 | Vendor |  | Design | SBM |  |  | N/A | PEDWPRTS662007 |  | 9 | V | Valid for Procurement/Construction |  | False | 17043
662-VABL-1458 | 662-VABL-1458 | True | PELSPRTS999002 - U | Topsides Unity | New | 100 | VABL-FL | VALVE BALL FLOATING RB CL 150 RF CS ASME B16.10 LG LEVER |  |  |  | Replica | TS002 | Diagrams | 662-LPPL-2039 | A* | 3 | AC32 | ET | 90.99 | -15 | 125 | 3 | A | VAAAABBA21AAL:BL01N | BL01N-A-3-D | D | Outdoor |  | SOFT | NO |  |  | AC32/VAAAABBA21AAL:BL01N+BL1 | BL01N-A | BL01N-A | OK | BL1 | -29 | 150 | OK | 20 | Vendor |  | Design | SBM |  |  | N/A | PEDWPRTS662007 |  | 9 | V | Valid for Procurement/Construction |  | False | 17043
662-VABL-1459 | 662-VABL-1459 | True | PELSPRTS999002 - U | Topsides Unity | New | 100 | VABL-FL | VALVE BALL FLOATING RB CL 150 RF CS ASME B16.10 LG LEVER |  |  |  | Replica | TS002 | Diagrams | 662-LPPL-2038 | A* | 3 | AC32 | ET | 90.99 | -15 | 125 | 3 | A | VAAAABBA21AAL:BL01N | BL01N-A-3-D | D | Outdoor |  | SOFT | LO |  |  | AC32/VAAAABBA21AAL:BL01N+BL1 | BL01N-A | BL01N-A | OK | BL1 | -29 | 150 | OK | 20 | Vendor |  | Design | SBM |  |  | N/A | PEDWPRTS662007 |  | 9 | V | Valid for Procurement/Construction |  | False | 17043
662-VABL-1460 | 662-VABL-1460 | True | PELSPRTS999002 - U | Topsides Unity | New | 100 | VABL-FL | VALVE BALL FLOATING RB CL 150 RF CS ASME B16.10 LG LEVER |  |  |  | Replica | TS002 | Diagrams | 662-LPPL-2038 | A* | 3 | AC32 | ET | 90.99 | -15 | 125 | 3 | A | VAAAABBA21AAL:BL01N | BL01N-A-3-D | D | Outdoor |  | SOFT | LO |  |  | AC32/VAAAABBA21AAL:BL01N+BL1 | BL01N-A | BL01N-A | OK | BL1 | -29 | 150 | OK | 20 | Vendor |  | Design | SBM |  |  | N/A | PEDWPRTS662007 |  | 9 | V | Valid for Procurement/Construction |  | False | 17043
662-VABL-1461 | 662-VABL-1461 | True | PELSPRTS999002 - U | Topsides Unity | New | 100 | VABL-FL | VALVE BALL FLOATING FB CL 600 RF DSS ASME B16.10 LG LEVER |  |  |  | Replica | TS001 | Design | 662-LPPM-2066 | A* | 3 | DD3A | ET | 107.2 | -46 | 125 | 0.75 | D | VBABDBBF21AAE:BL212N | BL212N-D-0.75-D | D | Outdoor |  | METAL | NC |  |  | DD3A/VBABDBBF21AAE:BL212N+BL6 | BL212N-D | BL202N-D | CHECK VDS Code | BL6 | -46 | 200 | OK | 10.6 | Vendor |  | Design | SBM |  |  | N/A | PEDWPRTS662001 |  | 9 | V | Valid for Procurement/Construction |  | False | 17043
662-VABL-1462 | 662-VABL-1462 | True | PELSPRTS999002 - U | Topsides Unity | New | 100 | VABL-FL | VALVE BALL FLOATING FB CL 600 RF DSS ASME B16.10 LG LEVER |  |  |  | Replica | TS001 | Design | 662-LPPM-2063 | A* | 3 | DD3A | ET | 107.2 | -46 | 125 | 0.75 | D | VBABDBBF21AAE:BL212N | BL212N-D-0.75-D | D | Outdoor |  | METAL | NC |  |  | DD3A/VBABDBBF21AAE:BL212N+BL6 | BL212N-D | BL202N-D | CHECK VDS Code | BL6 | -46 | 200 | OK | 10.6 | Vendor |  | Design | SBM |  |  | N/A | PEDWPRTS662001 |  | 9 | V | Valid for Procurement/Construction |  | False | 17043
662-VABL-1463 | 662-VABL-1463 | True | PELSPRTS999002 - U | Topsides Unity | New | 100 | VABL-FL | VALVE BALL FLOATING FB CL 600 RF DSS ASME B16.10 LG LEVER |  |  |  | Replica | TS001 | Design | 662-LPPM-2064 | A* | 3 | DD3A | ET | 107.2 | -46 | 125 | 0.75 | D | VBABDBBF21AAE:BL212N | BL212N-D-0.75-D | D | Outdoor |  | METAL | NC |  |  | DD3A/VBABDBBF21AAE:BL212N+BL6 | BL212N-D | BL202N-D | CHECK VDS Code | BL6 | -46 | 200 | OK | 10.6 | Vendor |  | Design | SBM |  |  | N/A | PEDWPRTS662001 |  | 9 | V | Valid for Procurement/Construction |  | False | 17043
662-VABL-1464 | 662-VABL-1464 | True | PELSPRTS999002 - U | Topsides Unity | New | 100 | VABL-FL | VALVE BALL FLOATING FB CL 600 RF DSS ASME B16.10 LG LEVER |  |  |  | Replica | TS001 | Design | 662-LPPG-2067 | A* | 20 | DD3A | PP | 107.2 | -46 | 125 | 0.75 | D | VAABDBBF21AAE:BL22N | BL22N-D-0.75-B | B | Outdoor |  | SOFT | NC |  |  | DD3A/VAABDBBF21AAE:BL22N+BL2 | BL22N-D | BL22N-D | OK | BL2 | -46 | 150 | OK | 16 | Catalogue |  | Design | SBM |  |  | N/A | PEDWPRTS662001 |  | 13 | V | Valid for Procurement/Construction |  | False | 17043
662-VABL-1465 | 662-VABL-1465 | True | PELSPRTS999002 - U | Topsides Unity | New | 100 | VABL-FL | VALVE BALL FLOATING FB CL 600 RF DSS ASME B16.10 LG LEVER |  |  |  | Replica | TS001 | Design | 662-LPPG-2067 | A* | 20 | DD3A | PP | 107.2 | -46 | 125 | 0.75 | D | VAABDBBF21AAE:BL22N | BL22N-D-0.75-B | B | Outdoor |  | SOFT | NC |  |  | DD3A/VAABDBBF21AAE:BL22N+BL2 | BL22N-D | BL22N-D | OK | BL2 | -46 | 150 | OK | 16 | Catalogue |  | Design | SBM |  |  | N/A | PEDWPRTS662001 |  | 13 | V | Valid for Procurement/Construction |  | False | 17043
662-VABL-1466 | 662-VABL-1466 | True | PELSPRTS999002 - U | Topsides Unity | New | 100 | VABL-FL | VALVE BALL TRUNNION FB CL 600 RF DSS ASME B16.10 LG GEARBOX |  |  |  | Replica - PSV inlet size 10" checked & confirmed | TS001 | Design | 662-LPPG-2067 | A* | 20 | DD3A | PP | 107.2 | -46 | 125 | 10 | D | VABBDBBF21CAS:BL22N | BL22N-D-10-B-L | B | Outdoor | FB | SOFT | ILO |  |  | DD3A/VABBDBBF21CAS:BL22N+BL2 | BL22N-D | BL22N-D | OK | BL2 | -46 | 150 | OK | 740 | Vendor |  | Design | SBM |  |  | N/A | PEDWPRTS662001 |  | 13 | V | Valid for Procurement/Construction |  | False | 17043
662-VABL-1467 | 662-VABL-1467 | True | PELSPRTS999002 - U | Topsides Unity | New | 100 | VABL-FL | VALVE BALL TRUNNION FB CL 600 RF DSS ASME B16.10 LG GEARBOX |  |  |  | Replica - PSV inlet size 10" checked & confirmed | TS001 | Design | 662-LPPG-2067 | A* | 20 | DD3A | PP | 107.2 | -46 | 125 | 10 | D | VABBDBBF21CAS:BL22N | BL22N-D-10-B-L | B | Outdoor | FB | SOFT | ILO | 662-SPVI-1026 662-SPVI-1025 |  | DD3A/VABBDBBF21CAS:BL22N+BL2 | BL22N-D | BL22N-D | OK | BL2 | -46 | 150 | OK | 740 | Vendor |  | Design | SBM |  |  | N/A | PEDWPRTS662001 |  | 13 | V | Valid for Procurement/Construction |  | False | 17043
662-VABL-1468 | 662-VABL-1468 | True | PELSPRTS999002 - U | Topsides Unity | New | 100 | VABL-FL | VALVE BALL TRUNNION FB CL 600 RF DSS ASME B16.10 LG GEARBOX |  |  |  | Replica - PSV inlet size 10" checked & confirmed | TS001 | Design | 662-LPPG-2067 | A* | 20 | DD3A | PP | 107.2 | -46 | 125 | 10 | D | VABBDBBF21CAS:BL22N | BL22N-D-10-B-L | B | Outdoor | FB | SOFT | ILC |  |  | DD3A/VABBDBBF21CAS:BL22N+BL2 | BL22N-D | BL22N-D | OK | BL2 | -46 | 150 | OK | 740 | Vendor |  | Design | SBM |  |  | N/A | PEDWPRTS662001 |  | 13 | V | Valid for Procurement/Construction |  | False | 17043
662-VABL-1469 | 662-VABL-1469 | True | PELSPRTS999002 - U | Topsides Unity | New | 100 | VABL-FL | VALVE BALL TRUNNION FB CL 600 RF DSS ASME B16.10 LG GEARBOX |  |  |  | Replica - PSV inlet size 10" checked & confirmed | TS001 | Design | 662-LPPG-2067 | A* | 20 | DD3A | PP | 107.2 | -46 | 125 | 10 | D | VABBDBBF21CAS:BL22N | BL22N-D-10-B-L | B | Outdoor | FB | SOFT | ILC | 662-SPVI-1028 662-SPVI-1027 |  | DD3A/VABBDBBF21CAS:BL22N+BL2 | BL22N-D | BL22N-D | OK | BL2 | -46 | 150 | OK | 740 | Vendor |  | Design | SBM |  |  | N/A | PEDWPRTS662001 |  | 13 | V | Valid for Procurement/Construction |  | False | 17043
662-VABL-1470 | 662-VABL-1470 | True | PELSPRTS999002 - U | Topsides Unity | New | 100 | VABL-FL | VALVE BALL FLOATING FB CL 600 RF DSS ASME B16.10 LG LEVER |  |  |  | Replica | TS001 | Design | 662-LPPG-2067 | A* | 20 | DD3A | PP | 107.2 | -46 | 125 | 0.75 | D | VAABDBBF21AAE:BL22N | BL22N-D-0.75-B | B | Outdoor |  | SOFT | NC |  |  | DD3A/VAABDBBF21AAE:BL22N+BL2 | BL22N-D | BL22N-D | OK | BL2 | -46 | 150 | OK | 16 | Catalogue |  | Design | SBM |  |  | N/A | PEDWPRTS662001 |  | 13 | V | Valid for Procurement/Construction |  | False | 17043
662-VABL-1471 | 662-VABL-1471 | True | PELSPRTS999002 - U | Topsides Unity | New | 100 | VABL-FL | VALVE BALL TRUNNION FB CL 600 RF DSS ASME B16.10 LG GEARBOX |  |  |  | Replica - PSV inlet size 10" checked & confirmed | TS001 | Design | 662-LPPG-2067 | A* | 20 | DD3A | PP | 107.2 | -46 | 125 | 10 | D | VABBDBBF21CAS:BL22N | BL22N-D-10-B-L | B | Outdoor | FB | SOFT | ILO |  |  | DD3A/VABBDBBF21CAS:BL22N+BL2 | BL22N-D | BL22N-D | OK | BL2 | -46 | 150 | OK | 740 | Vendor |  | Design | SBM |  |  | N/A | PEDWPRTS662001 |  | 13 | V | Valid for Procurement/Construction |  | False | 17043
662-VABL-1472 | 662-VABL-1472 | True | PELSPRTS999002 - U | Topsides Unity | New | 100 | VABL-FL | VALVE BALL TRUNNION FB CL 600 RF DSS ASME B16.10 LG GEARBOX |  |  |  | Replica - PSV inlet size 10" checked & confirmed | TS001 | Design | 662-LPPG-2067 | A* | 20 | DD3A | PP | 107.2 | -46 | 125 | 10 | D | VABBDBBF21CAS:BL22N | BL22N-D-10-B-L | B | Outdoor | FB | SOFT | ILO | 662-SPVI-1024 662-SPVI-1023 |  | DD3A/VABBDBBF21CAS:BL22N+BL2 | BL22N-D | BL22N-D | OK | BL2 | -46 | 150 | OK | 740 | Vendor |  | Design | SBM |  |  | N/A | PEDWPRTS662001 |  | 13 | V | Valid for Procurement/Construction |  | False | 17043
662-VABL-1473 | 662-VABL-1473 | True | PELSPRTS999002 - U | Topsides Unity | New | 100 | VABL-FL | VALVE BALL TRUNNION FB CL 600 RF DSS ASME B16.10 LG GEARBOX |  |  |  | Replica - PSV inlet size 10" checked & confirmed | TS001 | Design | 662-LPPG-2067 | A* | 20 | DD3A | PP | 107.2 | -46 | 125 | 10 | D | VABBDBBF21CAS:BL22N | BL22N-D-10-B-L | B | Outdoor | FB | SOFT | ILO | 662-SPVI-1021 |  | DD3A/VABBDBBF21CAS:BL22N+BL2 | BL22N-D | BL22N-D | OK | BL2 | -46 | 150 | OK | 740 | Vendor |  | Design | SBM |  |  | N/A | PEDWPRTS662001 |  | 13 | V | Valid for Procurement/Construction |  | False | 17043
662-VABL-1474 | 662-VABL-1474 | True | PELSPRTS999002 - U | Topsides Unity | New | 100 | VABL-FL | VALVE BALL FLOATING FB CL 600 RF DSS ASME B16.10 LG LEVER |  |  |  | Replica | TS001 | Design | 662-LPPG-2067 | A* | 20 | DD3A | PP | 107.2 | -46 | 125 | 0.75 | D | VAABDBBF21AAE:BL22N | BL22N-D-0.75-B | B | Outdoor |  | SOFT | NC |  |  | DD3A/VAABDBBF21AAE:BL22N+BL2 | BL22N-D | BL22N-D | OK | BL2 | -46 | 150 | OK | 16 | Catalogue |  | Design | SBM |  |  | N/A | PEDWPRTS662001 |  | 13 | V | Valid for Procurement/Construction |  | False | 17043
662-VABL-1475 | 662-VABL-1475 | True | PELSPRTS999002 - U | Topsides Unity | New | 100 | VABL-FL | VALVE BALL TRUNNION FB CL 600 RF DSS ASME B16.10 LG GEARBOX |  |  |  | Replica - PSV inlet size 10" checked & confirmed | TS001 | Design | 662-LPPG-2067 | A* | 20 | DD3A | PP | 107.2 | -46 | 125 | 10 | D | VABBDBBF21CAS:BL22N | BL22N-D-10-B-L | B | Outdoor | FB | SOFT | ILO | 662-SPVI-1022 |  | DD3A/VABBDBBF21CAS:BL22N+BL2 | BL22N-D | BL22N-D | OK | BL2 | -46 | 150 | OK | 740 | Vendor |  | Design | SBM |  |  | N/A | PEDWPRTS662001 |  | 13 | V | Valid for Procurement/Construction |  | False | 17043
662-VABL-1478 | 662-VABL-1478 | True | PELSPRTS999002 - U | Topsides Unity | New | 100 | VABL-FL | VALVE BALL FLOATING FB CL 600 RF DSS ASME B16.10 LG LEVER |  |  |  | Replica | TS001 | Design | 662-LPPL-2027 | A* | 3 | DD3A | ET | 98.7 | -46 | 125 | 0.75 | D | VAABDBBF21AAE:BL22N | BL22N-D-0.75-D | D | Outdoor |  | SOFT | NO |  |  | DD3A/VAABDBBF21AAE:BL22N+BL2 | BL22N-D | BL22N-D | OK | BL2 | -46 | 150 | OK | 16 | Catalogue |  | Design | SBM |  |  | N/A | PEDWPRTS662002 |  | 9 | V | Valid for Procurement/Construction |  | False | 17043
662-VABL-1479 | 662-VABL-1479 | True | PELSPRTS999002 - U | Topsides Unity | New | 100 | VABL-FL | VALVE BALL FLOATING FB CL 600 RF DSS ASME B16.10 LG LEVER |  |  |  | Replica | TS001 | Design | 662-LPPL-2027 | A* | 3 | DD3A | ET | 98.7 | -46 | 125 | 0.75 | D | VAABDBBF21AAE:BL22N | BL22N-D-0.75-D | D | Outdoor |  | SOFT | NO |  |  | DD3A/VAABDBBF21AAE:BL22N+BL2 | BL22N-D | BL22N-D | OK | BL2 | -46 | 150 | OK | 16 | Catalogue |  | Design | SBM |  |  | N/A | PEDWPRTS662002 |  | 9 | V | Valid for Procurement/Construction |  | False | 17043
662-VABL-1480 | 662-VABL-1480 | True | PELSPRTS999002 - U | Topsides Unity | New | 100 | VABL-FL | VALVE BALL FLOATING FB CL 600 RF DSS ASME B16.10 LG LEVER |  |  |  | Replica | TS001 | Design | 662-LPPM-2024 | A* | 3 | DD3A | ET | 98.7 | -46 | 125 | 0.75 | D | VBABDBBF21AAE:BL212N | BL212N-D-0.75-D | D | Outdoor |  | METAL | NO |  |  | DD3A/VBABDBBF21AAE:BL212N+BL6 | BL212N-D | BL202N-D | CHECK VDS Code | BL6 | -46 | 200 | OK | 10.6 | Vendor |  | Design | SBM |  |  | N/A | PEDWPRTS662002 |  | 9 | V | Valid for Procurement/Construction |  | False | 17043
662-VABL-1481 | 662-VABL-1481 | True | PELSPRTS999002 - U | Topsides Unity | New | 100 | VABL-FL | VALVE BALL FLOATING FB CL 600 RF DSS ASME B16.10 LG LEVER |  |  |  | Replica | TS001 | Design | 662-LPPM-2024 | A* | 3 | DD3A | ET | 98.7 | -46 | 125 | 0.75 | D | VBABDBBF21AAE:BL212N | BL212N-D-0.75-D | D | Outdoor |  | METAL | NO |  |  | DD3A/VBABDBBF21AAE:BL212N+BL6 | BL212N-D | BL202N-D | CHECK VDS Code | BL6 | -46 | 200 | OK | 10.6 | Vendor |  | Design | SBM |  |  | N/A | PEDWPRTS662002 |  | 9 | V | Valid for Procurement/Construction |  | False | 17043
662-VABL-1482 | 662-VABL-1482 | True | PELSPRTS999002 - U | Topsides Unity | New | 100 | VABL-FL | VALVE BALL FLOATING FB CL 600 RF DSS ASME B16.10 LG LEVER |  |  |  | Replica | TS001 | Design | 662-LPPL-2061 | A* | 12 | DD3A | HC | 107.2 | -46 | 125 | 1.5 | D | VAABDBBF21AAH:BL22N | BL22N-D-1.5-D | D | Outdoor |  | SOFT | NC |  |  | DD3A/VAABDBBF21AAH:BL22N+BL2 | BL22N-D | BL22N-D | OK | BL2 | -46 | 150 | OK | 26 | Catalogue |  | Design | SBM |  |  | N/A | PEDWPRTS662003 |  | 9 | V | Valid for Procurement/Construction |  | False | 17043
662-VABL-1483 | 662-VABL-1483 | True | PELSPRTS999002 - U | Topsides Unity | New | 100 | VABL-FL | VALVE BALL FLOATING FB CL 600 RF DSS ASME B16.10 LG LEVER |  |  |  | Replica | TS001 | Design | 662-LPPL-2061 | A* | 12 | DD3A | HC | 107.2 | -46 | 125 | 1.5 | D | VAABDBBF21AAH:BL22N | BL22N-D-1.5-D | D | Outdoor |  | SOFT | NC |  |  | DD3A/VAABDBBF21AAH:BL22N+BL2 | BL22N-D | BL22N-D | OK | BL2 | -46 | 150 | OK | 26 | Catalogue |  | Design | SBM |  |  | N/A | PEDWPRTS662003 |  | 9 | V | Valid for Procurement/Construction |  | False | 17043
662-VABL-1484 | 662-VABL-1484 | True | PELSPRTS999002 - U | Topsides Unity | New | 100 | VABL-FL | VALVE BALL TRUNNION RB CL 600 RF DSS ASME B16.10 LG LEVER |  |  | 6 | Replica | TS001 | Design | 662-LPPL-2061 | A* | 12 | DD3A | HC | 107.2 | -46 | 125 | 6 | D | VABADBBF21AAQ:BL21N | BL21N-D-6-D-L | D | Outdoor |  | SOFT | ILC | 662-SPVI-1002 |  | DD3A/VABADBBF21AAQ:BL21N+BL1 | BL21N-D | BL21N-D | OK | BL1 | -46 | 150 | OK | 180 | Vendor |  | Design | SBM |  |  | N/A | PEDWPRTS662003 |  | 9 | V | Valid for Procurement/Construction |  | False | 17043
662-VABL-1485 | 662-VABL-1485 | True | PELSPRTS999002 - U | Topsides Unity | New | 100 | VABL-FL | VALVE BALL FLOATING FB CL 150 RF CS ASME B16.10 LG LEVER |  |  |  | Replica | TS002 | Diagrams | 662-LPPL-2117 | A* | 16 | AC31 | HC | 90.08 | -15 | 125 | 1.5 | A | VAABABBA21AAH:BL02N | BL02N-A-1.5-D | D | Outdoor |  | SOFT | NC |  |  | AC31/VAABABBA21AAH:BL02N+BL2 | BL02N-A | BL02N-A | OK | BL2 | -29 | 150 | OK | 22 | Catalogue |  | Design | YARD |  |  | N/A | PEDWPRTS662010 |  | 9 | V | Valid for Procurement/Construction |  | False | 17043
662-VABL-1486 | 662-VABL-1486 | True | PELSPRTS999002 - U | Topsides Unity | New | 100 | VABL-FL | VALVE BALL FLOATING FB CL 150 RF CS ASME B16.10 LG LEVER |  |  |  | Replica | TS002 | Design | 662-LPPL-2051 | A* | 3 | AC31 | ET | 90.08 | -15 | 125 | 0.75 | A | VAABABBA21AAE:BL02N | BL02N-A-0.75-D | D | Outdoor |  | SOFT | NC |  |  | AC31/VAABABBA21AAE:BL02N+BL2 | BL02N-A | BL02N-A | OK | BL2 | -29 | 150 | OK | 12 | Catalogue |  | Design | YARD |  |  | N/A | PEDWPRTS662010 |  | 9 | V | Valid for Procurement/Construction |  | False | 17043
662-VABL-1487 | 662-VABL-1487 | True | PELSPRTS999002 - U | Topsides Unity | New | 100 | VABL-FL | VALVE BALL FLOATING FB CL 150 RF CS ASME B16.10 LG LEVER |  |  |  | Replica | TS002 | Design | 662-LPPL-2051 | A* | 3 | AC31 | ET | 90.08 | -15 | 125 | 0.75 | A | VAABABBA21AAE:BL02N | BL02N-A-0.75-D | D | Outdoor |  | SOFT | NC |  |  | AC31/VAABABBA21AAE:BL02N+BL2 | BL02N-A | BL02N-A | OK | BL2 | -29 | 150 | OK | 12 | Catalogue |  | Design | YARD |  |  | N/A | PEDWPRTS662010 |  | 9 | V | Valid for Procurement/Construction |  | False | 17043
662-VABL-1492 | 662-VABL-1492 | True | PELSPRTS999002 - U | Topsides Unity | New | 100 | VABL-FL | VALVE BALL FLOATING FB CL 150 RF CS ASME B16.10 LG LEVER |  |  |  | Replica | TS002 | Design | 662-LPPL-2014 | A* | 20 | AC31 | HC | 90 | -15 | 125 | 1.5 | A | VAABABBA21AAH:BL02N | BL02N-A-1.5-D | D | Outdoor |  | SOFT | NC |  |  | AC31/VAABABBA21AAH:BL02N+BL2 | BL02N-A | BL02N-A | OK | BL2 | -29 | 150 | OK | 22 | Catalogue |  | Design | YARD |  |  | N/A | PEDWPRTS662009 |  | 9 | V | Valid for Procurement/Construction |  | False | 17043
662-VABL-1493 | 662-VABL-1493 | True | PELSPRTS999002 - U | Topsides Unity | New | 100 | VABL-FL | VALVE BALL FLOATING FB CL 150 RF CS ASME B16.10 LG LEVER |  |  |  | Replica | TS002 | Design | 662-LPPL-2014 | A* | 20 | AC31 | HC | 90 | -15 | 125 | 1.5 | A | VAABABBA21AAH:BL02N | BL02N-A-1.5-D | D | Outdoor |  | SOFT | NC |  |  | AC31/VAABABBA21AAH:BL02N+BL2 | BL02N-A | BL02N-A | OK | BL2 | -29 | 150 | OK | 22 | Catalogue |  | Design | YARD |  |  | N/A | PEDWPRTS662009 |  | 9 | V | Valid for Procurement/Construction |  | False | 17043
662-VABL-1494 | 662-VABL-1494 | True | PELSPRTS999002 - U | Topsides Unity | New | 100 | VABL-FL | VALVE BALL TRUNNION RB CL 150 RF CS ASME B16.10 LG GEARBOX |  |  |  | Replica | TS002 | Design | 662-LPPL-2014 | A* | 20 | AC31 | HC | 90 | -15 | 125 | 20 | A | VABAABBA21CAX:BL01N | BL01N-A-20-D | D | Outdoor |  | SOFT | NO |  |  | AC31/VABAABBA21CAX:BL01N+BL1 | BL01N-A | BL01N-A | OK | BL1 | -29 | 150 | OK | 1420 | Vendor |  | Design | SBM |  |  | N/A | PEDWPRTS662009 |  | 9 | V | Valid for Procurement/Construction |  | False | 17043
662-VABL-1495 | 662-VABL-1495 | True | PELSPRTS999002 - U | Topsides Unity | New | 100 | VABL-FL | VALVE BALL TRUNNION RB CL 150 RF CS ASME B16.10 LG GEARBOX |  |  |  | Replica | TS002 | Design | 662-LPPL-2014 | A* | 20 | AC31 | HC | 90 | -15 | 125 | 20 | A | VABAABBA21CAX:BL01N | BL01N-A-20-D | D | Outdoor |  | SOFT | NO |  |  | AC31/VABAABBA21CAX:BL01N+BL1 | BL01N-A | BL01N-A | OK | BL1 | -29 | 150 | OK | 1420 | Vendor |  | Design | SBM |  |  | N/A | PEDWPRTS662009 |  | 9 | V | Valid for Procurement/Construction |  | False | 17043
662-VABL-1496 | 662-VABL-1496 | True | PELSPRTS999002 - U | Topsides Unity | New | 100 | VABL-FL | VALVE BALL TRUNNION RB CL 150 RF CS ASME B16.10 LG GEARBOX |  |  |  | Replica | TS002 | Diagrams | 662-LPPL-2014 | A* | 20 | AC31 | HC | 90 | -15 | 125 | 18 | A | VABAABBA21CAW:BL01N | BL01N-A-18-D | D | Outdoor |  | SOFT | NC |  | ET | AC31/VABAABBA21CAW:BL01N+BL1 | BL01N-A | BL01N-A | OK | BL1 | -29 | 150 | OK | 1055 | Vendor |  | Design | SBM |  |  | N/A | PEDWPRTS662009 |  | 9 | V | Valid for Procurement/Construction |  | False | 17043
662-VABL-1497 | 662-VABL-1497 | True | PELSPRTS999002 - U | Topsides Unity | New | 100 | VABL-FL | VALVE BALL FLOATING FB CL 150 RF CS ASME B16.10 LG LEVER |  |  |  | Replica | TS002 | Design | 662-LPPL-2014 | A* | 20 | AC31 | HC | 90 | -15 | 125 | 2 | A | VAABABBA21AAJ:BL02N | BL02N-A-2-D | D | Outdoor |  | SOFT | NO |  |  | AC31/VAABABBA21AAJ:BL02N+BL2 | BL02N-A | BL02N-A | OK | BL2 | -29 | 150 | OK | 17 | Vendor |  | Design | SBM |  |  | N/A | PEDWPRTS662010 |  | 9 | V | Valid for Procurement/Construction |  | False | 17043
662-VABL-1498 | 662-VABL-1498 | True | PELSPRTS999002 - U | Topsides Unity | New | 100 | VABL-FL | VALVE BALL FLOATING FB CL 150 RF CS ASME B16.10 LG LEVER |  |  |  | Replica | TS002 | Design | 662-LPPL-2014 | A* | 20 | AC31 | HC | 90 | -15 | 125 | 2 | A | VAABABBA21AAJ:BL02N | BL02N-A-2-D | D | Outdoor |  | SOFT | NO |  |  | AC31/VAABABBA21AAJ:BL02N+BL2 | BL02N-A | BL02N-A | OK | BL2 | -29 | 150 | OK | 17 | Vendor |  | Design | SBM |  |  | N/A | PEDWPRTS662010 |  | 9 | V | Valid for Procurement/Construction |  | False | 17043
662-VABL-1499 | 662-VABL-1499 | True | PELSPRTS999002 - U | Topsides Unity | New | 100 | VABL-FL | VALVE BALL TRUNNION RB CL 150 RF CS ASME B16.10 LG GEARBOX |  |  |  | Replica | TS002 | Design | 662-LPPL-2045 | A* | 14 | AC31 | ET | 90 | -15 | 125 | 14 | A | VABAABBA21CAU:BL01N | BL01N-A-14-D | D | Outdoor |  | SOFT | NO |  |  | AC31/VABAABBA21CAU:BL01N+BL1 | BL01N-A | BL01N-A | OK | BL1 | -29 | 150 | OK | 615 | Vendor |  | Design | SBM |  |  | N/A | PEDWPRTS662009 |  | 9 | V | Valid for Procurement/Construction |  | False | 17043
662-VABL-1500 | 662-VABL-1500 | True | PELSPRTS999002 - U | Topsides Unity | New | 100 | VABL-FL | VALVE BALL TRUNNION RB CL 150 RF CS ASME B16.10 LG GEARBOX |  |  |  | Replica | TS002 | Design | 662-LPPL-2045 | A* | 14 | AC31 | ET | 90 | -15 | 125 | 14 | A | VABAABBA21CAU:BL01N | BL01N-A-14-D | D | Outdoor |  | SOFT | NO |  |  | AC31/VABAABBA21CAU:BL01N+BL1 | BL01N-A | BL01N-A | OK | BL1 | -29 | 150 | OK | 615 | Vendor |  | Design | SBM |  |  | N/A | PEDWPRTS662009 |  | 9 | V | Valid for Procurement/Construction |  | False | 17043
662-VABL-1501 | 662-VABL-1501 | True | PELSPRTS999002 - U | Topsides Unity | New | 100 | VABL-FL | VALVE BALL FLOATING FB CL 150 RF CS ASME B16.10 LG LEVER |  |  |  | Replica | TS002 | Design | 662-LPPL-2045 | A* | 14 | AC31 | ET | 90 | -15 | 125 | 1.5 | A | VAABABBA21AAH:BL02N | BL02N-A-1.5-D | D | Outdoor |  | SOFT | NC |  |  | AC31/VAABABBA21AAH:BL02N+BL2 | BL02N-A | BL02N-A | OK | BL2 | -29 | 150 | OK | 22 | Catalogue |  | Design | YARD |  |  | N/A | PEDWPRTS662009 |  | 9 | V | Valid for Procurement/Construction |  | False | 17043
662-VABL-1502 | 662-VABL-1502 | True | PELSPRTS999002 - U | Topsides Unity | New | 100 | VABL-FL | VALVE BALL TRUNNION RB CL 150 RF CS ASME B16.10 LG GEARBOX |  |  |  | Replica | TS002 | Design | 662-LPPL-2045 | A* | 14 | AC31 | ET | 90 | -15 | 125 | 12 | A | VABAABBA21CAT:BL01N | BL01N-A-12-D | D | Outdoor |  | SOFT | NC |  |  | AC31/VABAABBA21CAT:BL01N+BL1 | BL01N-A | BL01N-A | OK | BL1 | -29 | 150 | OK | 420 | Vendor |  | Design | SBM |  |  | N/A | PEDWPRTS662009 |  | 9 | V | Valid for Procurement/Construction |  | False | 17043
662-VABL-1503 | 662-VABL-1503 | True | PELSPRTS999002 - U | Topsides Unity | New | 100 | VABL-FL | VALVE BALL FLOATING FB CL 150 RF CS ASME B16.10 LG LEVER |  |  |  | Replica | TS002 | Design | 662-LPPL-2014 | A* | 20 | AC31 | HC | 90 | -15 | 125 | 1.5 | A | VAABABBA21AAH:BL02N | BL02N-A-1.5-D | D | Outdoor |  | SOFT | NC |  |  | AC31/VAABABBA21AAH:BL02N+BL2 | BL02N-A | BL02N-A | OK | BL2 | -29 | 150 | OK | 22 | Catalogue |  | Design | YARD |  |  | N/A | PEDWPRTS662009 |  | 9 | V | Valid for Procurement/Construction |  | False | 17043
662-VABL-1504 | 662-VABL-1504 | True | PELSPRTS999002 - U | Topsides Unity | New | 100 | VABL-FL | VALVE BALL FLOATING FB CL 600 RF DSS ASME B16.10 LG LEVER |  |  |  | Replica | TS001 | Design | 662-LPPL-2001 | A* | 16 | DD3A | HC | 98.7 | -46 | 125 | 1.5 | D | VAABDBBF21AAH:BL22N | BL22N-D-1.5-D | D | Outdoor |  | SOFT | NC |  |  | DD3A/VAABDBBF21AAH:BL22N+BL2 | BL22N-D | BL22N-D | OK | BL2 | -46 | 150 | OK | 26 | Catalogue |  | Design | SBM |  |  | N/A | PEDWPRTS662003 |  | 9 | V | Valid for Procurement/Construction |  | False | 17043
662-VABL-1505 | 662-VABL-1505 | True | PELSPRTS999002 - U | Topsides Unity | New | 100 | VABL-FL | VALVE BALL FLOATING FB CL 600 RF DSS ASME B16.10 LG LEVER |  |  |  | Replica | TS001 | Design | 662-LPPL-2061 | A* | 12 | DD3A | HC | 107.2 | -46 | 125 | 1.5 | D | VAABDBBF21AAH:BL22N | BL22N-D-1.5-D | D | Outdoor |  | SOFT | NC |  |  | DD3A/VAABDBBF21AAH:BL22N+BL2 | BL22N-D | BL22N-D | OK | BL2 | -46 | 150 | OK | 26 | Catalogue |  | Design | SBM |  |  | N/A | PEDWPRTS662003 |  | 9 | V | Valid for Procurement/Construction |  | False | 17043
662-VABL-1511 | 662-VABL-1511 | True | PELSPRTS999002 - U | Topsides Unity | New | 100 | VABL-FL | VALVE BALL FLOATING FB CL 150 RF DSS ASME B16.10 LG LEVER |  |  |  | Replica | TS002 | Design | 662-LPPL-2079 | A* | 18 | AD3A | HC | 95.33 | -15 | 125 | 1.5 | A | VAABABBF21AAH:BL22N | BL22N-A-1.5-D | D | Outdoor |  | SOFT | NC |  |  | AD3A/VAABABBF21AAH:BL22N+BL2 | BL22N-A | BL22N-A | OK | BL2 | -46 | 150 | OK | 22 | Catalogue |  | Design | SBM |  |  | N/A | PEDWPRTS662006 |  | 9 | V | Valid for Procurement/Construction |  | False | 17043
662-VABL-1512 | 662-VABL-1512 | True | PELSPRTS999002 - U | Topsides Unity | New | 100 | VABL-FL | VALVE BALL FLOATING FB CL 150 RF DSS ASME B16.10 LG LEVER |  |  |  | Replica | TS002 | Design | 662-LPPL-2079 | A* | 18 | AD3A | HC | 95.33 | -15 | 125 | 1.5 | A | VAABABBF21AAH:BL22N | BL22N-A-1.5-D | D | Outdoor |  | SOFT | NC |  |  | AD3A/VAABABBF21AAH:BL22N+BL2 | BL22N-A | BL22N-A | OK | BL2 | -46 | 150 | OK | 22 | Catalogue |  | Design | SBM |  |  | N/A | PEDWPRTS662006 |  | 9 | V | Valid for Procurement/Construction |  | False | 17043
662-VABL-1513 | 662-VABL-1513 | True | PELSPRTS999002 - U | Topsides Unity | New | 100 | VABL-FL | VALVE BALL FLOATING FB CL 150 RF DSS ASME B16.10 LG LEVER |  |  |  | Replica | TS002 | Design | 662-LPPL-2033 | A* | 3 | AD3A | ET | 95.33 | -15 | 125 | 0.75 | A | VAABABBF21AAE:BL22N | BL22N-A-0.75-D | D | Outdoor |  | SOFT | NC |  |  | AD3A/VAABABBF21AAE:BL22N+BL2 | BL22N-A | BL22N-A | OK | BL2 | -46 | 150 | OK | 3.5 | Vendor |  | Design | SBM |  |  | N/A | PEDWPRTS662006 |  | 9 | V | Valid for Procurement/Construction |  | False | 17043
662-VABL-1514 | 662-VABL-1514 | True | PELSPRTS999002 - U | Topsides Unity | New | 100 | VABL-FL | VALVE BALL FLOATING FB CL 600 RF DSS ASME B16.10 LG LEVER |  |  |  | Replica | TS001 | Design | 662-LPPM-2063 | A* | 3 | DD3A | ET | 107.2 | -46 | 125 | 0.75 | D | VBABDBBF21AAE:BL212N | BL212N-D-0.75-D | D | Outdoor |  | METAL | NC |  |  | DD3A/VBABDBBF21AAE:BL212N+BL6 | BL212N-D | BL202N-D | CHECK VDS Code | BL6 | -46 | 200 | OK | 10.6 | Vendor |  | Design | SBM |  |  | N/A | PEDWPRTS662001 |  | 9 | V | Valid for Procurement/Construction |  | False | 17043
662-VABL-1515 | 662-VABL-1515 | True | PELSPRTS999002 - U | Topsides Unity | New | 100 | VABL-FL | VALVE BALL FLOATING FB CL 600 RF DSS ASME B16.10 LG LEVER |  |  |  | Replica | TS001 | Design | 662-LPPM-2063 | A* | 3 | DD3A | ET | 107.2 | -46 | 125 | 0.75 | D | VBABDBBF21AAE:BL212N | BL212N-D-0.75-D | D | Outdoor |  | METAL | NC |  |  | DD3A/VBABDBBF21AAE:BL212N+BL6 | BL212N-D | BL202N-D | CHECK VDS Code | BL6 | -46 | 200 | OK | 10.6 | Vendor |  | Design | SBM |  |  | N/A | PEDWPRTS662001 |  | 9 | V | Valid for Procurement/Construction |  | False | 17043
662-VABL-1516 | 662-VABL-1516 | True | PELSPRTS999002 - U | Topsides Unity | New | 100 | VABL-FL | VALVE BALL FLOATING FB CL 600 RF DSS ASME B16.10 LG LEVER |  |  |  | Replica | TS001 | Design | 662-LPPM-2063 | A* | 3 | DD3A | ET | 107.2 | -46 | 125 | 0.75 | D | VBABDBBF21AAE:BL212N | BL212N-D-0.75-D | D | Outdoor |  | METAL | NC |  |  | DD3A/VBABDBBF21AAE:BL212N+BL6 | BL212N-D | BL202N-D | CHECK VDS Code | BL6 | -46 | 200 | OK | 10.6 | Vendor |  | Design | SBM |  |  | N/A | PEDWPRTS662001 |  | 9 | V | Valid for Procurement/Construction |  | False | 17043
662-VABL-1517 | 662-VABL-1517 | True | PELSPRTS999002 - U | Topsides Unity | New | 100 | VABL-FL | VALVE BALL FLOATING FB CL 600 RF DSS ASME B16.10 LG LEVER |  |  |  | Replica | TS001 | Design | 662-LPPM-2063 | A* | 3 | DD3A | ET | 107.2 | -46 | 125 | 0.75 | D | VBABDBBF21AAE:BL212N | BL212N-D-0.75-D | D | Outdoor |  | METAL | NC |  |  | DD3A/VBABDBBF21AAE:BL212N+BL6 | BL212N-D | BL202N-D | CHECK VDS Code | BL6 | -46 | 200 | OK | 10.6 | Vendor |  | Design | SBM |  |  | N/A | PEDWPRTS662001 |  | 9 | V | Valid for Procurement/Construction |  | False | 17043
662-VABL-1518 | 662-VABL-1518 | True | PELSPRTS999002 - U | Topsides Unity | New | 100 | VABL-FL | VALVE BALL FLOATING FB CL 600 RF DSS ASME B16.10 LG LEVER |  |  |  | Replica | TS001 | Design | 662-LPPM-2066 | A* | 3 | DD3A | ET | 107.2 | -46 | 125 | 0.75 | D | VBABDBBF21AAE:BL212N | BL212N-D-0.75-D | D | Outdoor |  | METAL | NC |  |  | DD3A/VBABDBBF21AAE:BL212N+BL6 | BL212N-D | BL202N-D | CHECK VDS Code | BL6 | -46 | 200 | OK | 10.6 | Vendor |  | Design | SBM |  |  | N/A | PEDWPRTS662001 |  | 9 | V | Valid for Procurement/Construction |  | False | 17043
662-VABL-1519 | 662-VABL-1519 | True | PELSPRTS999002 - U | Topsides Unity | New | 100 | VABL-FL | VALVE BALL FLOATING FB CL 600 RF DSS ASME B16.10 LG LEVER |  |  |  | Replica | TS001 | Design | 662-LPPM-2066 | A* | 3 | DD3A | ET | 107.2 | -46 | 125 | 0.75 | D | VBABDBBF21AAE:BL212N | BL212N-D-0.75-D | D | Outdoor |  | METAL | NC |  |  | DD3A/VBABDBBF21AAE:BL212N+BL6 | BL212N-D | BL202N-D | CHECK VDS Code | BL6 | -46 | 200 | OK | 10.6 | Vendor |  | Design | SBM |  |  | N/A | PEDWPRTS662001 |  | 9 | V | Valid for Procurement/Construction |  | False | 17043
662-VABL-1520 | 662-VABL-1520 | True | PELSPRTS999002 - U | Topsides Unity | New | 100 | VABL-FL | VALVE BALL FLOATING RB CL 600 RF DSS ASME B16.10 LG LEVER |  |  |  | Replica | TS001 | Design | 662-LPPM-2105 | A* | 0 | DD3A |  | 107.2 | -46 | 125 | 3 | D | VBAADBBF21AAL:BL211N | BL211N-D-3-B | B | Outdoor |  | METAL | NC |  |  | DD3A/VBAADBBF21AAL:BL211N+BL5 | BL211N-D | BL201N-D | CHECK VDS Code | BL5 | -46 | 200 | OK | 50 | Vendor |  | Design | SBM |  |  | N/A | PEDWPRTS662001 |  | 9 | V | Valid for Procurement/Construction |  | False | 17043
662-VABL-1523 | 662-VABL-1523 | True | PELSPRTS999002 - U | Topsides Unity | New | 100 | VABL-FL | VALVE BALL TRUNNION RB CL 150 RF DSS ASME B16.10 LG GEARBOX |  |  |  | Replica | TS002 | Design | 662-LPPL-2079 | A* | 18 | AD3A | HC | 95.33 | -15 | 125 | 18 | A | VABAABBF21CAW:BL21N | BL21N-A-18-D | D | Outdoor |  | SOFT | NO |  |  | AD3A/VABAABBF21CAW:BL21N+BL1 | BL21N-A | BL21N-A | OK | BL1 | -46 | 150 | OK | 1105 | Vendor |  | Design | SBM |  |  | N/A | PEDWPRTS662006 |  | 9 | V | Valid for Procurement/Construction |  | False | 17043
662-VABL-1524 | 662-VABL-1524 | True | PELSPRTS999002 - U | Topsides Unity | New | 100 | VABL-FL | VALVE BALL TRUNNION RB CL 150 RF DSS ASME B16.10 LG GEARBOX |  |  |  | Replica | TS002 | Design | 662-LPPL-2079 | A* | 18 | AD3A | HC | 95.33 | -15 | 125 | 18 | A | VABAABBF21CAW:BL21N | BL21N-A-18-D | D | Outdoor |  | SOFT | NO |  |  | AD3A/VABAABBF21CAW:BL21N+BL1 | BL21N-A | BL21N-A | OK | BL1 | -46 | 150 | OK | 1105 | Vendor |  | Design | SBM |  |  | N/A | PEDWPRTS662006 |  | 9 | V | Valid for Procurement/Construction |  | False | 17043
662-VABL-1525 | 662-VABL-1525 | True | PELSPRTS999002 - U | Topsides Unity | New | 100 | VABL-FL | VALVE BALL TRUNNION RB CL 150 RF CS ASME B16.10 LG GEARBOX |  |  |  | Replica | TS002 | Design | 662-LPPL-2089 | A* | 16 | AC31 |  | 51 | -15 | 125 | 16 | A | VABAABBA21CAV:BL01N | BL01N-A-16-B | B | Outdoor |  | SOFT | NO |  |  | AC31/VABAABBA21CAV:BL01N+BL1 | BL01N-A | BL01N-A | OK | BL1 | -29 | 150 | OK | 875 | Vendor |  | Design | SBM |  |  | N/A | PEDWPRTS662011 |  | 9 | V | Valid for Procurement/Construction |  | False | 17043
662-VABL-1526 | 662-VABL-1526 | True | PELSPRTS999002 - U | Topsides Unity | New | 100 | VABL-FL | VALVE BALL TRUNNION RB CL 150 RF CS ASME B16.10 LG GEARBOX |  |  |  | MOC-TS-0543. Replica | TS002 | Design | 662-LPPL-2089 | A* | 16 | AC31 |  | 51 | -15 | 125 | 14 | A | VABAABBA21CAU:BL01N | BL01N-A-14-D | D | Outdoor |  | SOFT | NC |  | ET | AC31/VABAABBA21CAU:BL01N+BL1 | BL01N-A | BL01N-A | OK | BL1 | -29 | 150 | OK | 615 | Vendor |  | Design | SBM |  |  | N/A | PEDWPRTS662011 |  | 11 | V | Valid for Procurement/Construction |  | False | 17043
662-VABL-1527 | 662-VABL-1527 | True | PELSPRTS999002 - U | Topsides Unity | New | 100 | VABL-FL | VALVE BALL TRUNNION RB CL 150 RF CS ASME B16.10 LG GEARBOX |  |  |  | Replica | TS002 | Diagrams | 662-LPPL-2089 | A* | 16 | AC31 |  | 51 | -15 | 125 | 16 | A | VABAABBA21CAV:BL01N | BL01N-A-16-B | B | Outdoor |  | SOFT | NO |  |  | AC31/VABAABBA21CAV:BL01N+BL1 | BL01N-A | BL01N-A | OK | BL1 | -29 | 150 | OK | 875 | Vendor |  | Design | SBM |  |  | N/A | PEDWPRTS662011 |  | 9 | V | Valid for Procurement/Construction |  | False | 17043
662-VABL-1528 | 662-VABL-1528 | True | PELSPRTS999002 - U | Topsides Unity | New | 100 | VABL-FL | VALVE BALL FLOATING FB CL 150 RF CS ASME B16.10 LG LEVER |  |  |  | Replica | TS002 | Design | 662-LPPL-2089 | A* | 16 | AC31 |  | 51 | -15 | 125 | 1.5 | A | VAABABBA21AAH:BL02N | BL02N-A-1.5-B | B | Outdoor |  | SOFT | NC |  |  | AC31/VAABABBA21AAH:BL02N+BL2 | BL02N-A | BL02N-A | OK | BL2 | -29 | 150 | OK | 22 | Catalogue |  | Design | YARD |  |  | N/A | PEDWPRTS662011 |  | 9 | V | Valid for Procurement/Construction |  | False | 17043
662-VABL-1529 | 662-VABL-1529 | True | PELSPRTS999002 - U | Topsides Unity | New | 100 | VABL-FL | VALVE BALL FLOATING FB CL 150 RF CS ASME B16.10 LG LEVER |  |  |  | Replica | TS002 | Design | 662-LPPL-2089 | A* | 16 | AC31 |  | 51 | -15 | 125 | 1.5 | A | VAABABBA21AAH:BL02N | BL02N-A-1.5-B | B | Outdoor |  | SOFT | NC |  |  | AC31/VAABABBA21AAH:BL02N+BL2 | BL02N-A | BL02N-A | OK | BL2 | -29 | 150 | OK | 22 | Catalogue |  | Design | YARD |  |  | N/A | PEDWPRTS662011 |  | 9 | V | Valid for Procurement/Construction |  | False | 17043
662-VABL-1530 | 662-VABL-1530 | True | PELSPRTS999002 - U | Topsides Unity | New | 100 | VABL-FL | VALVE BALL FLOATING FB CL 600 RF DSS ASME B16.10 LG LEVER |  |  |  | Replica | TS001 | Design | 662-LPPM-2024 | A* | 3 | DD3A | ET | 98.7 | -46 | 125 | 0.75 | D | VBABDBBF21AAE:BL212N | BL212N-D-0.75-D | D | Outdoor |  | METAL | NC |  |  | DD3A/VBABDBBF21AAE:BL212N+BL6 | BL212N-D | BL202N-D | CHECK VDS Code | BL6 | -46 | 200 | OK | 10.6 | Vendor |  | Design | SBM |  |  | N/A | PEDWPRTS662002 |  | 9 | V | Valid for Procurement/Construction |  | False | 17043
662-VABL-1531 | 662-VABL-1531 | True | PELSPRTS999002 - U | Topsides Unity | New | 100 | VABL-FL | VALVE BALL FLOATING FB CL 600 RF DSS ASME B16.10 LG LEVER |  |  |  | Replica | TS001 | Design | 662-LPPM-2024 | A* | 3 | DD3A | ET | 98.7 | -46 | 125 | 0.75 | D | VBABDBBF21AAE:BL212N | BL212N-D-0.75-D | D | Outdoor |  | METAL | NC |  |  | DD3A/VBABDBBF21AAE:BL212N+BL6 | BL212N-D | BL202N-D | CHECK VDS Code | BL6 | -46 | 200 | OK | 10.6 | Vendor |  | Design | SBM |  |  | N/A | PEDWPRTS662002 |  | 9 | V | Valid for Procurement/Construction |  | False | 17043
662-VABL-1532 | 662-VABL-1532 | True | PELSPRTS999002 - U | Topsides Unity | New | 100 | VABL-FL | VALVE BALL FLOATING FB CL 600 RF DSS ASME B16.10 LG LEVER |  |  |  | Replica | TS001 | Design | 662-LPPM-2024 | A* | 3 | DD3A | ET | 98.7 | -46 | 125 | 0.75 | D | VBABDBBF21AAE:BL212N | BL212N-D-0.75-D | D | Outdoor |  | METAL | NO |  |  | DD3A/VBABDBBF21AAE:BL212N+BL6 | BL212N-D | BL202N-D | CHECK VDS Code | BL6 | -46 | 200 | OK | 10.6 | Vendor |  | Design | SBM |  |  | N/A | PEDWPRTS662002 |  | 9 | V | Valid for Procurement/Construction |  | False | 17043
662-VABL-1533 | 662-VABL-1533 | True | PELSPRTS999002 - U | Topsides Unity | New | 100 | VABL-FL | VALVE BALL FLOATING FB CL 600 RF DSS ASME B16.10 LG LEVER |  |  |  | Replica | TS001 | Design | 662-LPPM-2024 | A* | 3 | DD3A | ET | 98.7 | -46 | 125 | 0.75 | D | VBABDBBF21AAE:BL212N | BL212N-D-0.75-D | D | Outdoor |  | METAL | NC |  |  | DD3A/VBABDBBF21AAE:BL212N+BL6 | BL212N-D | BL202N-D | CHECK VDS Code | BL6 | -46 | 200 | OK | 10.6 | Vendor |  | Design | SBM |  |  | N/A | PEDWPRTS662002 |  | 9 | V | Valid for Procurement/Construction |  | False | 17043
662-VABL-1534 | 662-VABL-1534 | True | PELSPRTS999002 - U | Topsides Unity | New | 100 | VABL-FL | VALVE BALL FLOATING FB CL 600 RF DSS ASME B16.10 LG LEVER |  |  |  | Replica | TS001 | Design | 662-LPPL-2027 | A* | 3 | DD3A | ET | 98.7 | -46 | 125 | 0.75 | D | VAABDBBF21AAE:BL22N | BL22N-D-0.75-D | D | Outdoor |  | SOFT | NC |  |  | DD3A/VAABDBBF21AAE:BL22N+BL2 | BL22N-D | BL22N-D | OK | BL2 | -46 | 150 | OK | 16 | Catalogue |  | Design | SBM |  |  | N/A | PEDWPRTS662002 |  | 9 | V | Valid for Procurement/Construction |  | False | 17043
662-VABL-1535 | 662-VABL-1535 | True | PELSPRTS999002 - U | Topsides Unity | New | 100 | VABL-FL | VALVE BALL FLOATING FB CL 600 RF DSS ASME B16.10 LG LEVER |  |  |  | Replica | TS001 | Design | 662-LPPL-2027 | A* | 3 | DD3A | ET | 98.7 | -46 | 125 | 0.75 | D | VAABDBBF21AAE:BL22N | BL22N-D-0.75-D | D | Outdoor |  | SOFT | NC |  |  | DD3A/VAABDBBF21AAE:BL22N+BL2 | BL22N-D | BL22N-D | OK | BL2 | -46 | 150 | OK | 16 | Catalogue |  | Design | SBM |  |  | N/A | PEDWPRTS662002 |  | 9 | V | Valid for Procurement/Construction |  | False | 17043
662-VABL-1536 | 662-VABL-1536 | True | PELSPRTS999002 - U | Topsides Unity | New | 100 | VABL-FL | VALVE BALL FLOATING FB CL 600 RF DSS ASME B16.10 LG LEVER |  |  |  | Replica | TS001 | Design | 662-LPPL-2027 | A* | 3 | DD3A | ET | 98.7 | -46 | 125 | 0.75 | D | VAABDBBF21AAE:BL22N | BL22N-D-0.75-D | D | Outdoor |  | SOFT | NC |  |  | DD3A/VAABDBBF21AAE:BL22N+BL2 | BL22N-D | BL22N-D | OK | BL2 | -46 | 150 | OK | 16 | Catalogue |  | Design | SBM |  |  | N/A | PEDWPRTS662002 |  | 9 | V | Valid for Procurement/Construction |  | False | 17043
662-VABL-1537 | 662-VABL-1537 | True | PELSPRTS999002 - U | Topsides Unity | New | 100 | VABL-FL | VALVE BALL FLOATING FB CL 600 RF DSS ASME B16.10 LG LEVER |  |  |  | Replica | TS001 | Design | 662-LPPL-2027 | A* | 3 | DD3A | ET | 98.7 | -46 | 125 | 0.75 | D | VAABDBBF21AAE:BL22N | BL22N-D-0.75-D | D | Outdoor |  | SOFT | NC |  |  | DD3A/VAABDBBF21AAE:BL22N+BL2 | BL22N-D | BL22N-D | OK | BL2 | -46 | 150 | OK | 16 | Catalogue |  | Design | SBM |  |  | N/A | PEDWPRTS662002 |  | 9 | V | Valid for Procurement/Construction |  | False | 17043
662-VABL-1540 | 662-VABL-1540 | True | PELSPRTS999002 - U | Topsides Unity | New | 100 | VABL-FL | VALVE BALL FLOATING FB CL 150 RF DSS ASME B16.10 LG LEVER |  |  |  | Replica | TS002 | Design | 662-LPPL-2033 | A* | 3 | AD3A | ET | 95.33 | -15 | 125 | 0.75 | A | VAABABBF21AAE:BL22N | BL22N-A-0.75-D | D | Outdoor |  | SOFT | NC |  |  | AD3A/VAABABBF21AAE:BL22N+BL2 | BL22N-A | BL22N-A | OK | BL2 | -46 | 150 | OK | 3.5 | Vendor |  | Design | SBM |  |  | N/A | PEDWPRTS662006 |  | 9 | V | Valid for Procurement/Construction |  | False | 17043
662-VABL-1541 | 662-VABL-1541 | True | PELSPRTS999002 - U | Topsides Unity | New | 100 | VABL-FL | VALVE BALL FLOATING FB CL 150 RF DSS ASME B16.10 LG LEVER |  |  |  | Replica | TS002 | Design | 662-LPPL-2033 | A* | 3 | AD3A | ET | 95.33 | -15 | 125 | 0.75 | A | VAABABBF21AAE:BL22N | BL22N-A-0.75-D | D | Outdoor |  | SOFT | NC |  |  | AD3A/VAABABBF21AAE:BL22N+BL2 | BL22N-A | BL22N-A | OK | BL2 | -46 | 150 | OK | 3.5 | Vendor |  | Design | SBM |  |  | N/A | PEDWPRTS662006 |  | 9 | V | Valid for Procurement/Construction |  | False | 17043
662-VABL-1542 | 662-VABL-1542 | True | PELSPRTS999002 - U | Topsides Unity | New | 100 | VABL-FL | VALVE BALL FLOATING FB CL 150 RF DSS ASME B16.10 LG LEVER |  |  |  | Replica | TS002 | Design | 662-LPPL-2033 | A* | 3 | AD3A | ET | 95.33 | -15 | 125 | 0.75 | A | VAABABBF21AAE:BL22N | BL22N-A-0.75-D | D | Outdoor |  | SOFT | NC |  |  | AD3A/VAABABBF21AAE:BL22N+BL2 | BL22N-A | BL22N-A | OK | BL2 | -46 | 150 | OK | 3.5 | Vendor |  | Design | SBM |  |  | N/A | PEDWPRTS662006 |  | 9 | V | Valid for Procurement/Construction |  | False | 17043
662-VABL-1543 | 662-VABL-1543 | True | PELSPRTS999002 - U | Topsides Unity | New | 100 | VABL-FL | VALVE BALL FLOATING FB CL 150 RF DSS ASME B16.10 LG LEVER |  |  |  | Replica | TS002 | Design | 662-LPBL-2116 | V | 6 | AD3A |  | 25 | -46 | 160 | 1.5 | A | VBABABBF21AAH:BL212N | BL212N-A-1.5-B | B | Outdoor |  | METAL | NC |  |  | AD3A/VBABABBF21AAH:BL212N+BL4 | BL212N-A | BL212N-A | OK | BL4 | -46 | 200 | OK | 22 | Catalogue |  | Design | SBM |  |  | N/A | PEDWPRTS662006 |  | 14 | V | Valid for Procurement/Construction |  | False | 17043
662-VABL-1545 | 662-VABL-1545 | True | PELSPRTS999002 - U | Topsides Unity | New | 100 | VABL-FL | VALVE BALL FLOATING FB CL 150 RF DSS ASME B16.10 LG LEVER |  |  |  | Replica | TS002 | Design | 662-LPPL-2079 | A* | 18 | AD3A | HC | 95.33 | -15 | 125 | 1.5 | A | VAABABBF21AAH:BL22N | BL22N-A-1.5-D | D | Outdoor |  | SOFT | NC |  |  | AD3A/VAABABBF21AAH:BL22N+BL2 | BL22N-A | BL22N-A | OK | BL2 | -46 | 150 | OK | 22 | Catalogue |  | Design | SBM |  |  | N/A | PEDWPRTS662006 |  | 9 | V | Valid for Procurement/Construction |  | False | 17043
662-VABL-1546 | 662-VABL-1546 | True | PELSPRTS999002 - U | Topsides Unity | New | 100 | VABL-FL | VALVE BALL FLOATING FB CL 150 RF CS ASME B16.10 LG LEVER |  |  |  | Replica | TS002 | Design | 662-LPPL-2039 | A* | 3 | AC32 | ET | 90.99 | -15 | 125 | 0.75 | A | VAABABBA21AAE:BL02N | BL02N-A-0.75-D | D | Outdoor |  | SOFT | NC |  |  | AC32/VAABABBA21AAE:BL02N+BL2 | BL02N-A | BL02N-A | OK | BL2 | -29 | 150 | OK | 12 | Catalogue |  | Design | YARD |  |  | N/A | PEDWPRTS662007 |  | 9 | V | Valid for Procurement/Construction |  | False | 17043
662-VABL-1547 | 662-VABL-1547 | True | PELSPRTS999002 - U | Topsides Unity | New | 100 | VABL-FL | VALVE BALL FLOATING FB CL 150 RF CS ASME B16.10 LG LEVER |  |  |  | Replica | TS002 | Design | 662-LPPL-2039 | A* | 3 | AC32 | ET | 90.99 | -15 | 125 | 0.75 | A | VAABABBA21AAE:BL02N | BL02N-A-0.75-D | D | Outdoor |  | SOFT | NC |  |  | AC32/VAABABBA21AAE:BL02N+BL2 | BL02N-A | BL02N-A | OK | BL2 | -29 | 150 | OK | 12 | Catalogue |  | Design | YARD |  |  | N/A | PEDWPRTS662007 |  | 9 | V | Valid for Procurement/Construction |  | False | 17043
662-VABL-1548 | 662-VABL-1548 | True | PELSPRTS999002 - U | Topsides Unity | New | 100 | VABL-FL | VALVE BALL FLOATING FB CL 150 RF CS ASME B16.10 LG LEVER |  |  |  | Replica | TS002 | Design | 662-LPPL-2041 | A* | 3 | AC32 | ET | 90.99 | -15 | 125 | 0.75 | A | VAABABBA21AAE:BL02N | BL02N-A-0.75-D | D | Outdoor |  | SOFT | NC |  |  | AC32/VAABABBA21AAE:BL02N+BL2 | BL02N-A | BL02N-A | OK | BL2 | -29 | 150 | OK | 12 | Catalogue |  | Design | YARD |  |  | N/A | PEDWPRTS662007 |  | 9 | V | Valid for Procurement/Construction |  | False | 17043
662-VABL-1549 | 662-VABL-1549 | True | PELSPRTS999002 - U | Topsides Unity | New | 100 | VABL-FL | VALVE BALL FLOATING FB CL 150 RF CS ASME B16.10 LG LEVER |  |  |  | Replica | TS002 | Diagrams | 662-LPPL-2041 | A* | 3 | AC32 | ET | 90.99 | -15 | 125 | 0.75 | A | VAABABBA21AAE:BL02N | BL02N-A-0.75-D | D | Outdoor |  | SOFT | NC |  |  | AC32/VAABABBA21AAE:BL02N+BL2 | BL02N-A | BL02N-A | OK | BL2 | -29 | 150 | OK | 12 | Catalogue |  | Design | YARD |  |  | N/A | PEDWPRTS662007 |  | 9 | V | Valid for Procurement/Construction |  | False | 17043
662-VABL-1551 | 662-VABL-1551 | True | PELSPRTS999002 - U | Topsides Unity | New | 100 | VABL-FL | VALVE BALL FLOATING FB CL 150 RF CS ASME B16.10 LG LEVER |  |  |  | Replica | TS002 | Design | 662-LPPL-2039 | A* | 3 | AC32 | ET | 90.99 | -15 | 125 | 0.75 | A | VAABABBA21AAE:BL02N | BL02N-A-0.75-D | D | Outdoor |  | SOFT | NC |  |  | AC32/VAABABBA21AAE:BL02N+BL2 | BL02N-A | BL02N-A | OK | BL2 | -29 | 150 | OK | 12 | Catalogue |  | Design | YARD |  |  | N/A | PEDWPRTS662007 |  | 9 | V | Valid for Procurement/Construction |  | False | 17043
662-VABL-1552 | 662-VABL-1552 | True | PELSPRTS999002 - U | Topsides Unity | New | 100 | VABL-FL | VALVE BALL FLOATING FB CL 150 RF CS ASME B16.10 LG LEVER |  |  |  | Replica | TS002 | Design | 662-LPPL-2039 | A* | 3 | AC32 | ET | 90.99 | -15 | 125 | 0.75 | A | VAABABBA21AAE:BL02N | BL02N-A-0.75-D | D | Outdoor |  | SOFT | NC |  |  | AC32/VAABABBA21AAE:BL02N+BL2 | BL02N-A | BL02N-A | OK | BL2 | -29 | 150 | OK | 12 | Catalogue |  | Design | YARD |  |  | N/A | PEDWPRTS662007 |  | 9 | V | Valid for Procurement/Construction |  | False | 17043
662-VABL-1553 | 662-VABL-1553 | True | PELSPRTS999002 - U | Topsides Unity | New | 100 | VABL-FL | VALVE BALL FLOATING FB CL 150 RF CS ASME B16.10 LG LEVER |  |  |  | Replica | TS002 | Design | 662-LPPL-2041 | A* | 3 | AC32 | ET | 90.99 | -15 | 125 | 0.75 | A | VAABABBA21AAE:BL02N | BL02N-A-0.75-D | D | Outdoor |  | SOFT | NC |  |  | AC32/VAABABBA21AAE:BL02N+BL2 | BL02N-A | BL02N-A | OK | BL2 | -29 | 150 | OK | 12 | Catalogue |  | Design | YARD |  |  | N/A | PEDWPRTS662007 |  | 9 | V | Valid for Procurement/Construction |  | False | 17043
662-VABL-1554 | 662-VABL-1554 | True | PELSPRTS999002 - U | Topsides Unity | New | 100 | VABL-FL | VALVE BALL FLOATING FB CL 150 RF CS ASME B16.10 LG LEVER |  |  |  | Replica | TS002 | Diagrams | 662-LPPL-2041 | A* | 3 | AC32 | ET | 90.99 | -15 | 125 | 0.75 | A | VAABABBA21AAE:BL02N | BL02N-A-0.75-D | D | Outdoor |  | SOFT | NC |  |  | AC32/VAABABBA21AAE:BL02N+BL2 | BL02N-A | BL02N-A | OK | BL2 | -29 | 150 | OK | 12 | Catalogue |  | Design | YARD |  |  | N/A | PEDWPRTS662007 |  | 9 | V | Valid for Procurement/Construction |  | False | 17043
662-VABL-1555 | 662-VABL-1555 | True | PELSPRTS999002 - U | Topsides Unity | New | 100 | VABL-FL | VALVE BALL FLOATING FB CL 150 RF CS ASME B16.10 LG LEVER |  |  |  | Replica | TS002 | Diagrams | 662-LPPM-2126 | A* | 3 | AC32 |  | 90.99 | -15 | 125 | 3 | A | VBABABBA21AAL:BL10N | BL10N-A-3-B | B | Outdoor |  | METAL | LO |  |  | AC32/VBABABBA21AAL:BL10N+BL4 | BL10N-A | BL09N-A | CHECK VDS Code | BL4 | -29 | 150 | OK | 32 | Catalogue |  | Design | SBM |  |  | N/A | PEDWPRTS662007 |  | 9 | V | Valid for Procurement/Construction |  | False | 17043
662-VABL-1556 | 662-VABL-1556 | True | PELSPRTS999002 - U | Topsides Unity | New | 100 | VABL-FL | VALVE BALL FLOATING FB CL 150 RF CS ASME B16.10 LG LEVER |  |  |  | Replica | TS002 | Diagrams | 662-LPPM-2127 | A* | 3 | AC32 |  | 90.99 | -15 | 125 | 3 | A | VBABABBA21AAL:BL10N | BL10N-A-3-B | B | Outdoor |  | METAL | LO |  |  | AC32/VBABABBA21AAL:BL10N+BL4 | BL10N-A | BL09N-A | CHECK VDS Code | BL4 | -29 | 150 | OK | 32 | Catalogue |  | Design | SBM |  |  | N/A | PEDWPRTS662007 |  | 9 | V | Valid for Procurement/Construction |  | False | 17043
662-VABL-1557 | 662-VABL-1557 | True | PELSPRTS999002 - U | Topsides Unity | New | 100 | VABL-FL | VALVE BALL FLOATING FB CL 150 RF CS ASME B16.10 LG LEVER |  |  |  | Replica | TS002 | Diagrams | 662-LPPM-2126 | A* | 3 | AC32 |  | 90.99 | -15 | 125 | 3 | A | VBABABBA21AAL:BL10N | BL10N-A-3-B | B | Outdoor |  | METAL | LO |  |  | AC32/VBABABBA21AAL:BL10N+BL4 | BL10N-A | BL09N-A | CHECK VDS Code | BL4 | -29 | 150 | OK | 32 | Catalogue |  | Design | SBM |  |  | N/A | PEDWPRTS662007 |  | 9 | V | Valid for Procurement/Construction |  | False | 17043
662-VABL-1558 | 662-VABL-1558 | True | PELSPRTS999002 - U | Topsides Unity | New | 100 | VABL-FL | VALVE BALL FLOATING FB CL 150 RF CS ASME B16.10 LG LEVER |  |  |  | Replica | TS002 | Diagrams | 662-LPPM-2127 | A* | 3 | AC32 |  | 90.99 | -15 | 125 | 3 | A | VBABABBA21AAL:BL10N | BL10N-A-3-B | B | Outdoor |  | METAL | LO |  |  | AC32/VBABABBA21AAL:BL10N+BL4 | BL10N-A | BL09N-A | CHECK VDS Code | BL4 | -29 | 150 | OK | 32 | Catalogue |  | Design | SBM |  |  | N/A | PEDWPRTS662007 |  | 9 | V | Valid for Procurement/Construction |  | False | 17043
662-VABL-1559 | 662-VABL-1559 | True | PELSPRTS999002 - U | Topsides Unity | New | 100 | VABL-FL | VALVE BALL FLOATING FB CL 150 RF CS ASME B16.10 LG LEVER |  |  |  | Replica | TS002 | Diagrams | 662-LPPM-2103 | A* | 0 | AC32 |  | 90.99 | -15 | 125 | 3 | A | VBABABBA21AAL:BL10N | BL10N-A-3-B | B | Outdoor |  | METAL | NC |  |  | AC32/VBABABBA21AAL:BL10N+BL4 | BL10N-A | BL09N-A | CHECK VDS Code | BL4 | -29 | 150 | OK | 32 | Catalogue |  | Design | SBM |  |  | N/A | PEDWPRTS662007 |  | 9 | V | Valid for Procurement/Construction |  | False | 17043
662-VABL-1561 | 662-VABL-1561 | True | PELSPRTS999002 - U | Topsides Unity | New | 100 | VABL-FL | VALVE BALL FLOATING FB CL 600 RF DSS ASME B16.10 LG LEVER |  |  |  | Replica | TS001 | Design | 662-LPPM-2066 | A* | 3 | DD3A | ET | 107.2 | -46 | 125 | 0.75 | D | VBABDBBF21AAE:BL212N | BL212N-D-0.75-D | D | Outdoor |  | METAL | NC |  |  | DD3A/VBABDBBF21AAE:BL212N+BL6 | BL212N-D | BL202N-D | CHECK VDS Code | BL6 | -46 | 200 | OK | 10.6 | Vendor |  | Design | SBM |  |  | N/A | PEDWPRTS662001 |  | 9 | V | Valid for Procurement/Construction |  | False | 17043
662-VABL-1562 | 662-VABL-1562 | True | PELSPRTS999002 - U | Topsides Unity | New | 100 | VABL-FL | VALVE BALL FLOATING FB CL 600 RF DSS ASME B16.10 LG LEVER |  |  |  | Replica | TS001 | Design | 662-LPPM-2066 | A* | 3 | DD3A | ET | 107.2 | -46 | 125 | 0.75 | D | VBABDBBF21AAE:BL212N | BL212N-D-0.75-D | D | Outdoor |  | METAL | NC |  |  | DD3A/VBABDBBF21AAE:BL212N+BL6 | BL212N-D | BL202N-D | CHECK VDS Code | BL6 | -46 | 200 | OK | 10.6 | Vendor |  | Design | SBM |  |  | N/A | PEDWPRTS662001 |  | 9 | V | Valid for Procurement/Construction |  | False | 17043
662-VABL-1567 | 662-VABL-1567 | True | PELSPRTS999002 - U | Topsides Unity | New | 100 | VABL-FL | VALVE BALL FLOATING RB CL 600 RF DSS ASME B16.10 LG LEVER |  |  |  | Replica | TS001 | Design | 662-LPPM-2101 | A* | 0 | DD3A |  | 98.7 | -46 | 125 | 3 | D | VBAADBBF21AAL:BL211N | BL211N-D-3-B | B | Outdoor |  | METAL | NC |  |  | DD3A/VBAADBBF21AAL:BL211N+BL5 | BL211N-D | BL201N-D | CHECK VDS Code | BL5 | -46 | 200 | OK | 50 | Vendor |  | Design | SBM |  |  | N/A | PEDWPRTS662002 |  | 9 | V | Valid for Procurement/Construction |  | False | 17043
662-VABL-1570 | 662-VABL-1570 | True | PELSPRTS999002 - U | Topsides Unity | New | 100 | VABL-FL | VALVE BALL TRUNNION RB CL 150 RF DSS ASME B16.10 LG GEARBOX |  |  | 1,4 | Replica | TS001 | Design | 662-LPPL-2003 | A* | 24 | AD3A | HC | 95.78 | -15 | 125 | 24 | A | VABAABBF21CAZ:BL21N | BL21N-A-24-D-L | D | Outdoor |  | SOFT | ILO | 662-SPVI-1010 |  | AD3A/VABAABBF21CAZ:BL21N+BL1 | BL21N-A | BL21N-A | OK | BL1 | -46 | 150 | OK | 2200 | Vendor |  | Design | SBM |  |  | N/A | PEDWPRTS662005 |  | 9 | V | Valid for Procurement/Construction |  | False | 17043
662-VABL-1571 | 662-VABL-1571 | True | PELSPRTS999002 - U | Topsides Unity | New | 100 | VABL-FL | VALVE BALL TRUNNION FB CL 150 RF CS API 6D GEARBOX |  |  | 2, 6 | Replica | TS002 | Design | 662-LPPL-2032 | A* | 30 | AC32 | HC | 91.84 | -15 | 125 | 30 | A | VABBABBA11CA3:BL02N | BL02N-A-30-D-L | D | Outdoor | FB | SOFT | ILO | 662-SPVI-1039 |  | AC32/VABBABBA11CA3:BL02N+BL2 | BL02N-A | BL02N-A | OK | BL2 | -29 | 150 | OK | 5946 | Vendor |  | Design | SBM |  |  | N/A | PEDWPRTS662007 |  | 9 | V | Valid for Procurement/Construction |  | False | 17043
662-VABL-1572 | 662-VABL-1572 | True | PELSPRTS999002 - U | Topsides Unity | New | 100 | VABL-FL | VALVE BALL TRUNNION FB CL 150 RF CS ASME B16.10 LG GEARBOX |  | TS-0179 |  | Replica - PSV inlet size 20" checked & confirmed | TS002 | Design | 662-LPPG-2042 | A* | 30 | AC32 | PP | 90.99 | -15 | 125 | 20 | A | VABBABBA21CAX:BL02N | BL02N-A-20-B-L | B | Outdoor | FB | SOFT | ILC | 662-SPVI-1058 |  | AC32/VABBABBA21CAX:BL02N+BL2 | BL02N-A | BL02N-A | OK | BL2 | -29 | 150 | OK | 1790 | Vendor |  | Design | SBM |  |  | N/A | PEDWPRTS662007 |  | 13 | V | Valid for Procurement/Construction |  | False | 17043
662-VABL-1573 | 662-VABL-1573 | True | PELSPRTS999002 - U | Topsides Unity | New | 100 | VABL-FL | VALVE BALL FLOATING FB CL 150 RF CS ASME B16.10 LG LEVER |  |  |  | Replica | TS002 | Design | 662-LPPG-2042 | A* | 30 | AC32 | PP | 90.99 | -15 | 125 | 0.75 | A | VAABABBA21AAE:BL02N | BL02N-A-0.75-B | B | Outdoor |  | SOFT | NC |  |  | AC32/VAABABBA21AAE:BL02N+BL2 | BL02N-A | BL02N-A | OK | BL2 | -29 | 150 | OK | 12 | Catalogue |  | Design | YARD |  |  | N/A | PEDWPRTS662007 |  | 13 | V | Valid for Procurement/Construction |  | False | 17043
662-VABL-1574 | 662-VABL-1574 | True | PELSPRTS999002 - U | Topsides Unity | New | 100 | VABL-FL | VALVE BALL FLOATING FB CL 150 RF CS ASME B16.10 LG LEVER |  |  | 7 | Bespoke. Size changed | TS002 | Design | 662-LPPL-2085 | V* | 3 | AC31 | ET | 51 | -15 | 125 | 3 | A | VAABABBA21AAL:BL02N | BL02N-A-3-D-L | D | Outdoor | FB | SOFT | ILO | 662-SPVI-3103 |  | AC31/VAABABBA21AAL:BL02N+BL2 | BL02N-A | BL02N-A | OK | BL2 | -29 | 150 | OK | 32 | Catalogue |  | Design | SBM |  |  | N/A | PEDWPRTS662011 |  | 15 | V | Valid for Procurement/Construction |  | False | 17043
662-VABL-1575 | 662-VABL-1575 | True | PELSPRTS999002 - U | Topsides Unity | New | 100 | VABL-FL | VALVE BALL FLOATING FB CL 150 RF CS ASME B16.10 LG LEVER |  |  |  | Replica | TS002 | Design | 662-LPPL-2085 | V* | 3 | AC31 | ET | 51 | -15 | 125 | 0.75 | A | VAABABBA21AAE:BL02N | BL02N-A-0.75-D | D | Outdoor |  | SOFT | NO |  |  | AC31/VAABABBA21AAE:BL02N+BL2 | BL02N-A | BL02N-A | OK | BL2 | -29 | 150 | OK | 12 | Catalogue |  | Design | YARD |  |  | N/A | PEDWPRTS662011 |  | 14 | V | Valid for Procurement/Construction |  | False | 17043
662-VABL-1576 | 662-VABL-1576 | True | PELSPRTS999002 - U | Topsides Unity | New | 100 | VABL-FL | VALVE BALL FLOATING FB CL 150 RF CS ASME B16.10 LG LEVER |  |  | 7 | Bespoke. Size changed | TS002 | Design | 662-LPPL-2085 | V* | 3 | AC31 | ET | 51 | -15 | 125 | 3 | A | VAABABBA21AAL:BL02N | BL02N-A-3-D-L | D | Outdoor | FB | SOFT | ILC | 662-SPVI-3104 |  | AC31/VAABABBA21AAL:BL02N+BL2 | BL02N-A | BL02N-A | OK | BL2 | -29 | 150 | OK | 32 | Catalogue |  | Design | SBM |  |  | N/A | PEDWPRTS662011 |  | 15 | V | Valid for Procurement/Construction |  | False | 17043
662-VABL-1577 | 662-VABL-1577 | True | PELSPRTS999002 - U | Topsides Unity | New | 100 | VABL-FL | VALVE BALL FLOATING FB CL 150 RF CS ASME B16.10 LG LEVER |  |  |  | Replica | TS002 | Design | 662-LPPL-2085 | V* | 3 | AC31 | ET | 51 | -15 | 125 | 0.75 | A | VAABABBA21AAE:BL02N | BL02N-A-0.75-D | D | Outdoor |  | SOFT | NC |  |  | AC31/VAABABBA21AAE:BL02N+BL2 | BL02N-A | BL02N-A | OK | BL2 | -29 | 150 | OK | 12 | Catalogue |  | Design | YARD |  |  | N/A | PEDWPRTS662011 |  | 14 | V | Valid for Procurement/Construction |  | False | 17043
662-VABL-1579 | 662-VABL-1579 | True | PELSPRTS999002 - U | Topsides Unity | New | 100 | VABL-FL | VALVE BALL TRUNNION RB CL 150 RF CS ASME B16.10 LG GEARBOX |  |  |  | Replica | TS002 | Design | 662-LPPL-2045 | A* | 14 | AC31 | ET | 90 | -15 | 125 | 14 | A | VABAABBA21CAU:BL01N | BL01N-A-14-D | D | Outdoor |  | SOFT | NO |  |  | AC31/VABAABBA21CAU:BL01N+BL1 | BL01N-A | BL01N-A | OK | BL1 | -29 | 150 | OK | 615 | Vendor |  | Design | SBM |  |  | N/A | PEDWPRTS662009 |  | 9 | V | Valid for Procurement/Construction |  | False | 17043
662-VABL-1581 | 662-VABL-1581 | True | PELSPRTS999002 - U | Topsides Unity | New | 100 | VABL-FL | VALVE BALL TRUNNION RB CL 150 RF CS ASME B16.10 LG GEARBOX |  |  |  | Replica | TS002 | Design | 662-LPPL-2045 | A* | 14 | AC31 | ET | 90 | -15 | 125 | 14 | A | VABAABBA21CAU:BL01N | BL01N-A-14-D | D | Outdoor |  | SOFT | NO |  |  | AC31/VABAABBA21CAU:BL01N+BL1 | BL01N-A | BL01N-A | OK | BL1 | -29 | 150 | OK | 615 | Vendor |  | Design | SBM |  |  | N/A | PEDWPRTS662009 |  | 9 | V | Valid for Procurement/Construction |  | False | 17043
662-VABL-1582 | 662-VABL-1582 | True | PELSPRTS999002 - U | Topsides Unity | New | 100 | VABL-FL | VALVE BALL FLOATING FB CL 150 RF CS ASME B16.10 LG LEVER |  |  |  | Replica | TS002 | Design | 662-LPPL-2014 | A* | 20 | AC31 | HC | 90 | -15 | 125 | 2 | A | VAABABBA21AAJ:BL02N | BL02N-A-2-D | D | Outdoor |  | SOFT | NO |  |  | AC31/VAABABBA21AAJ:BL02N+BL2 | BL02N-A | BL02N-A | OK | BL2 | -29 | 150 | OK | 17 | Vendor |  | Design | SBM |  |  | N/A | PEDWPRTS662010 |  | 9 | V | Valid for Procurement/Construction |  | False | 17043
662-VABL-1586 | 662-VABL-1586 | True | PELSPRTS999002 - U | Topsides Unity | New | 100 | VABL-FL | VALVE BALL FLOATING FB CL 150 RF DSS ASME B16.10 LG LEVER |  |  |  | Replica | TS001 | Design | 662-LPPL-2002 | A* | 24 | AD3A | HC | 98.97 | -15 | 125 | 2 | A | VAABABBF21AAJ:BL22N | BL22N-A-2-D | D | Outdoor |  | SOFT | LO |  |  | AD3A/VAABABBF21AAJ:BL22N+BL2 | BL22N-A | BL22N-A | OK | BL2 | -46 | 150 | OK | 28 | Catalogue |  | Design | SBM |  |  | N/A | PEDWPRTS662003 |  | 9 | V | Valid for Procurement/Construction |  | False | 17043
662-VABL-1587 | 662-VABL-1587 | True | PELSPRTS999002 - U | Topsides Unity | New | 100 | VABL-FL | VALVE BALL TRUNNION RB CL 150 RF CS ASME B16.10 LG GEARBOX |  |  |  | Replica | TS002 | Design | 662-LPPL-2045 | A* | 14 | AC31 | ET | 90 | -15 | 125 | 12 | A | VABAABBA21CAT:BL01N | BL01N-A-12-D | D | Outdoor |  | SOFT | NC |  |  | AC31/VABAABBA21CAT:BL01N+BL1 | BL01N-A | BL01N-A | OK | BL1 | -29 | 150 | OK | 420 | Vendor |  | Design | SBM |  |  | N/A | PEDWPRTS662009 |  | 9 | V | Valid for Procurement/Construction |  | False | 17043
662-VABL-1588 | 662-VABL-1588 | True | PELSPRTS999002 - U | Topsides Unity | New | 100 | VABL-FL | VALVE BALL FLOATING FB CL 150 RF DSS ASME B16.10 LG LEVER |  |  |  | Replica | TS001 | Design | 662-LPPL-2030 | V | 26 | AD3A | PP | 98.97 | -15 | 125 | 0.75 | A | VAABABBF21AAE:BL22N | BL22N-A-0.75-B | B | Outdoor |  | SOFT | NC |  |  | AD3A/VAABABBF21AAE:BL22N+BL2 | BL22N-A | BL22N-A | OK | BL2 | -46 | 150 | OK | 3.5 | Vendor |  | Design | SBM |  |  | N/A | PEDWPRTS662013 |  | 11 | V | Valid for Procurement/Construction |  | False | 17043
662-VABL-1591 | 662-VABL-1591 | True | PELSPRTS999002 - U | Topsides Unity | New | 100 | VABL-FL | VALVE BALL FLOATING FB CL 600 RF DSS ASME B16.10 LG LEVER |  |  |  | Replica | TS001 | Design | 662-LPPL-2061 | A* | 12 | DD3A | HC | 107.2 | -46 | 125 | 0.75 | D | VAABDBBF21AAE:BL22N | BL22N-D-0.75-D | D | Outdoor |  | SOFT | NC |  |  | DD3A/VAABDBBF21AAE:BL22N+BL2 | BL22N-D | BL22N-D | OK | BL2 | -46 | 150 | OK | 16 | Catalogue |  | Design | SBM |  |  | N/A | PEDWPRTS662004 |  | 9 | V | Valid for Procurement/Construction |  | False | 17043
662-VABL-1593 | 662-VABL-1593 | True | PELSPRTS999002 - U | Topsides Unity | New | 100 | VABL-FL | VALVE BALL TRUNNION RB CL 600 RF DSS ASME B16.10 LG LEVER |  |  |  | Replica: checked and confirmed | TS001 | Design | 124-LPWI-2125 | V | 4 | DD3A |  | 30 | -15 | 70 | 4 | D | VBBADBBF21AAN:BL211N | BL211N-D-4-A | A | Outdoor |  | METAL | NC |  |  | DD3A/VBBADBBF21AAN:BL211N+BL5 | BL211N-D | BL21N-D | CHECK VDS Code | BL5 | -46 | 200 | OK | 300 | Vendor |  | Design | SBM |  |  | N/A | PEDWPRTS662001 |  | 9 | V | Valid for Procurement/Construction |  | False | 17043
662-VABL-1594 | 662-VABL-1594 | True | PELSPRTS999002 - U | Topsides Unity | New | 100 | VABL-FL | VALVE BALL TRUNNION RB CL 600 RF DSS ASME B16.10 LG LEVER |  |  |  | Replica | TS001 | Design | 662-LPPM-2101 | A* | 0 | DD3A |  | 98.7 | -46 | 125 | 4 | D | VBBADBBF21AAN:BL211N | BL211N-D-4-B | B | Outdoor |  | METAL | NC |  |  | DD3A/VBBADBBF21AAN:BL211N+BL5 | BL211N-D | BL201N-D | CHECK VDS Code | BL5 | -46 | 200 | OK | 300 | Vendor |  | Design | SBM |  |  | N/A | PEDWPRTS662002 |  | 9 | V | Valid for Procurement/Construction |  | False | 17043
662-VABL-1595 | 662-VABL-1595 | True | PELSPRTS999002 - U | Topsides Unity | New | 100 | VABL-FL | VALVE BALL FLOATING FB CL 150 RF DSS ASME B16.10 LG LEVER |  |  |  | Replica | TS001 | Design | 662-LPPL-2030 | V | 26 | AD3A | PP | 98.97 | -15 | 125 | 2 | A | VAABABBF21AAJ:BL22N | BL22N-A-2-B | B | Outdoor |  | SOFT | NO |  |  | AD3A/VAABABBF21AAJ:BL22N+BL2 | BL22N-A | BL22N-A | OK | BL2 | -46 | 150 | OK | 28 | Catalogue |  | Design | SBM |  |  | N/A | PEDWPRTS662013 |  | 11 | V | Valid for Procurement/Construction |  | False | 17043
662-VABL-1598 | 662-VABL-1598 | True | PELSPRTS999002 - U | Topsides Unity | New | 100 | VABL-FL | VALVE BALL TRUNNION RB CL 600 RF DSS ASME B16.10 LG LEVER |  |  |  | Replica | TS001 | Design | 662-LPPM-2101 | A* | 0 | DD3A |  | 98.7 | -46 | 125 | 4 | D | VBBADBBF21AAN:BL211N | BL211N-D-4-B | B | Outdoor |  | METAL | NC |  |  | DD3A/VBBADBBF21AAN:BL211N+BL5 | BL211N-D | BL201N-D | CHECK VDS Code | BL5 | -46 | 200 | OK | 300 | Vendor |  | Design | SBM |  |  | N/A | PEDWPRTS662002 |  | 9 | V | Valid for Procurement/Construction |  | False | 17043
662-VABL-1599 | 662-VABL-1599 | True | PELSPRTS999002 - U | Topsides Unity | New | 100 | VABL-FL | VALVE BALL TRUNNION FB CL 600 RF DSS ASME B16.10 LG GEARBOX |  |  |  | Replica - PSV inlet size 14" checked & confirmed | TS001 | Design | 662-LPPG-2081 | A* | 26 | DD3A | PP | 98.7 | -46 | 125 | 14 | D | VABBDBBF21CAU:BL22N | BL22N-D-14-B-L | B | Outdoor | FB | SOFT | ILO | 662-SPVI-1016 |  | DD3A/VABBDBBF21CAU:BL22N+BL2 | BL22N-D | BL22N-D | OK | BL2 | -46 | 150 | OK | 1347 | Vendor |  | Design | SBM |  |  | N/A | PEDWPRTS662012 |  | 13 | V | Valid for Procurement/Construction |  | False | 17043
662-VABL-1600 | 662-VABL-1600 | True | PELSPRTS999002 - U | Topsides Unity | New | 100 | VABL-FL | VALVE BALL TRUNNION FB CL 600 RF DSS ASME B16.10 LG GEARBOX |  |  |  | Replica - PSV inlet size 14" checked & confirmed | TS001 | Design | 662-LPPG-2081 | A* | 26 | DD3A | PP | 98.7 | -46 | 125 | 14 | D | VABBDBBF21CAU:BL22N | BL22N-D-14-B-L | B | Outdoor | FB | SOFT | ILO | 662-SPVI-1015 |  | DD3A/VABBDBBF21CAU:BL22N+BL2 | BL22N-D | BL22N-D | OK | BL2 | -46 | 150 | OK | 1347 | Vendor |  | Design | SBM |  |  | N/A | PEDWPRTS662012 |  | 13 | V | Valid for Procurement/Construction |  | False | 17043
662-VABL-1601 | 662-VABL-1601 | True | PELSPRTS999002 - U | Topsides Unity | New | 100 | VABL-FL | VALVE BALL FLOATING FB CL 600 RF DSS ASME B16.10 LG LEVER |  |  |  | Replica | TS001 | Design | 662-LPPG-2081 | A* | 26 | DD3A | PP | 98.7 | -46 | 125 | 0.75 | D | VAABDBBF21AAE:BL22N | BL22N-D-0.75-B | B | Outdoor |  | SOFT | NC |  |  | DD3A/VAABDBBF21AAE:BL22N+BL2 | BL22N-D | BL22N-D | OK | BL2 | -46 | 150 | OK | 16 | Catalogue |  | Design | SBM |  |  | N/A | PEDWPRTS662012 |  | 13 | V | Valid for Procurement/Construction |  | False | 17043
662-VABL-1602 | 662-VABL-1602 | True | PELSPRTS999002 - U | Topsides Unity | New | 100 | VABL-FL | VALVE BALL FLOATING FB CL 600 RF DSS ASME B16.10 LG LEVER |  |  |  | Replica | TS001 | Design | 662-LPPG-2081 | A* | 26 | DD3A | PP | 98.7 | -46 | 125 | 0.75 | D | VAABDBBF21AAE:BL22N | BL22N-D-0.75-B | B | Outdoor |  | SOFT | NC |  |  | DD3A/VAABDBBF21AAE:BL22N+BL2 | BL22N-D | BL22N-D | OK | BL2 | -46 | 150 | OK | 16 | Catalogue |  | Design | SBM |  |  | N/A | PEDWPRTS662012 |  | 13 | V | Valid for Procurement/Construction |  | False | 17043
662-VABL-1607 | 662-VABL-1607 | True | PELSPRTS999002 - U | Topsides Unity | New | 100 | VABL-FL | VALVE BALL FLOATING FB CL 150 RF CS ASME B16.10 LG LEVER |  |  |  | Replica | TS002 | Design | 662-LPPL-2076 | A* | 3 | AC31 | ET | 90.08 | -15 | 125 | 2 | A | VAABABBA21AAJ:BL02N | BL02N-A-2-D | D | Outdoor |  | SOFT | NO |  |  | AC31/VAABABBA21AAJ:BL02N+BL2 | BL02N-A | BL02N-A | OK | BL2 | -29 | 150 | OK | 17 | Vendor |  | Design | SBM |  |  | N/A | PEDWPRTS662010 |  | 13 | V | Valid for Procurement/Construction |  | False | 17043
662-VABL-1608 | 662-VABL-1608 | True | PELSPRTS999002 - U | Topsides Unity | New | 100 | VABL-FL | VALVE BALL FLOATING FB CL 150 RF CS ASME B16.10 LG LEVER |  |  |  | Replica | TS002 | Design | 662-LPPL-2076 | A* | 3 | AC31 | ET | 90.08 | -15 | 125 | 0.75 | A | VAABABBA21AAE:BL02N | BL02N-A-0.75-D | D | Outdoor |  | SOFT | NC |  |  | AC31/VAABABBA21AAE:BL02N+BL2 | BL02N-A | BL02N-A | OK | BL2 | -29 | 150 | OK | 12 | Catalogue |  | Design | YARD |  |  | N/A | PEDWPRTS662010 |  | 13 | V | Valid for Procurement/Construction |  | False | 17043
662-VABL-1609 | 662-VABL-1609 | True | PELSPRTS999002 - U | Topsides Unity | New | 100 | VABL-FL | VALVE BALL FLOATING FB CL 150 RF CS ASME B16.10 LG LEVER |  |  |  | Replica | TS002 | Design | 662-LPPL-2076 | A* | 3 | AC31 | ET | 90.08 | -15 | 125 | 2 | A | VAABABBA21AAJ:BL02N | BL02N-A-2-D | D | Outdoor |  | SOFT | NO |  |  | AC31/VAABABBA21AAJ:BL02N+BL2 | BL02N-A | BL02N-A | OK | BL2 | -29 | 150 | OK | 17 | Vendor |  | Design | SBM |  |  | N/A | PEDWPRTS662010 |  | 13 | V | Valid for Procurement/Construction |  | False | 17043
662-VABL-1610 | 662-VABL-1610 | True | PELSPRTS999002 - U | Topsides Unity | New | 100 | VABL-FL | VALVE BALL FLOATING FB CL 150 RF CS ASME B16.10 LG LEVER |  |  |  | Replica | TS002 | Design | 662-LPPL-2076 | A* | 3 | AC31 | ET | 90.08 | -15 | 125 | 0.75 | A | VAABABBA21AAE:BL02N | BL02N-A-0.75-D | D | Outdoor |  | SOFT | NC |  |  | AC31/VAABABBA21AAE:BL02N+BL2 | BL02N-A | BL02N-A | OK | BL2 | -29 | 150 | OK | 12 | Catalogue |  | Design | YARD |  |  | N/A | PEDWPRTS662010 |  | 13 | V | Valid for Procurement/Construction |  | False | 17043
662-VABL-1611 | 662-VABL-1611 | True | PELSPRTS999002 - U | Topsides Unity | New | 100 | VABL-FL | VALVE BALL FLOATING FB CL 150 RF CS ASME B16.10 LG LEVER |  |  |  | Replica | TS002 | Design | 662-LPPL-2085 | V* | 3 | AC31 | ET | 51 | -15 | 125 | 2 | A | VAABABBA21AAJ:BL02N | BL02N-A-2-D | D | Outdoor |  | SOFT | NO |  |  | AC31/VAABABBA21AAJ:BL02N+BL2 | BL02N-A | BL02N-A | OK | BL2 | -29 | 150 | OK | 17 | Vendor |  | Design | SBM |  |  | N/A | PEDWPRTS662011 |  | 14 | V | Valid for Procurement/Construction |  | False | 17043
662-VABL-1612 | 662-VABL-1612 | True | PELSPRTS999002 - U | Topsides Unity | New | 100 | VABL-FL | VALVE BALL FLOATING FB CL 150 RF CS ASME B16.10 LG LEVER |  |  |  | Replica | TS002 | Design | 662-LPPL-2085 | V* | 3 | AC31 | ET | 51 | -15 | 125 | 0.75 | A | VAABABBA21AAE:BL02N | BL02N-A-0.75-D | D | Outdoor |  | SOFT | NO |  |  | AC31/VAABABBA21AAE:BL02N+BL2 | BL02N-A | BL02N-A | OK | BL2 | -29 | 150 | OK | 12 | Catalogue |  | Design | YARD |  |  | N/A | PEDWPRTS662011 |  | 14 | V | Valid for Procurement/Construction |  | False | 17043
662-VABL-1613 | 662-VABL-1613 | True | PELSPRTS999002 - U | Topsides Unity | New | 100 | VABL-FL | VALVE BALL FLOATING FB CL 150 RF CS ASME B16.10 LG LEVER |  |  |  | Replica | TS002 | Design | 662-LPPL-2085 | V* | 3 | AC31 | ET | 51 | -15 | 125 | 2 | A | VAABABBA21AAJ:BL02N | BL02N-A-2-D | D | Outdoor |  | SOFT | NO |  |  | AC31/VAABABBA21AAJ:BL02N+BL2 | BL02N-A | BL02N-A | OK | BL2 | -29 | 150 | OK | 17 | Vendor |  | Design | SBM |  |  | N/A | PEDWPRTS662011 |  | 14 | V | Valid for Procurement/Construction |  | False | 17043
662-VABL-1614 | 662-VABL-1614 | True | PELSPRTS999002 - U | Topsides Unity | New | 100 | VABL-FL | VALVE BALL FLOATING FB CL 150 RF CS ASME B16.10 LG LEVER |  |  |  | Replica | TS002 | Design | 662-LPPL-2085 | V* | 3 | AC31 | ET | 51 | -15 | 125 | 0.75 | A | VAABABBA21AAE:BL02N | BL02N-A-0.75-D | D | Outdoor |  | SOFT | NO |  |  | AC31/VAABABBA21AAE:BL02N+BL2 | BL02N-A | BL02N-A | OK | BL2 | -29 | 150 | OK | 12 | Catalogue |  | Design | YARD |  |  | N/A | PEDWPRTS662011 |  | 14 | V | Valid for Procurement/Construction |  | False | 17043
662-VABL-1616 | 662-VABL-1616 | True | PELSPRTS999002 - U | Topsides Unity | New | 100 | VABL-FL | VALVE BALL TRUNNION RB CL 600 RF DSS ASME B16.10 LG LEVER |  |  |  | Replica | TS001 | Design | 662-LPPL-2001 | A* | 16 | DD3A | HC | 98.7 | -46 | 125 | 4 | D | VABADBBF21AAN:BL21N | BL21N-D-4-D | D | Outdoor |  | SOFT | NC |  |  | DD3A/VABADBBF21AAN:BL21N+BL1 | BL21N-D | BL21N-D | OK | BL1 | -46 | 150 | OK | 90 | Vendor |  | Design | SBM |  |  | N/A | PEDWPRTS662002 |  | 9 | V | Valid for Procurement/Construction |  | False | 17043
662-VABL-1618 | 662-VABL-1618 | True | PELSPRTS999002 - U | Topsides Unity | New | 100 | VABL-FL | VALVE BALL FLOATING FB CL 600 RF DSS ASME B16.10 LG LEVER |  |  |  | Replica | TS001 | Design | 662-LPPL-2001 | A* | 16 | DD3A | HC | 98.7 | -46 | 125 | 1.5 | D | VAABDBBF21AAH:BL22N | BL22N-D-1.5-D | D | Outdoor |  | SOFT | NC |  |  | DD3A/VAABDBBF21AAH:BL22N+BL2 | BL22N-D | BL22N-D | OK | BL2 | -46 | 150 | OK | 26 | Catalogue |  | Design | SBM |  |  | N/A | PEDWPRTS662002 |  | 9 | V | Valid for Procurement/Construction |  | False | 17043
662-VABL-1619 | 662-VABL-1619 | True | PELSPRTS999002 - U | Topsides Unity | New | 100 | VABL-FL | VALVE BALL FLOATING FB CL 600 RF DSS ASME B16.10 LG LEVER |  |  |  | Replica | TS001 | Design | 662-LPPL-2061 | A* | 12 | DD3A | HC | 107.2 | -46 | 125 | 1.5 | D | VAABDBBF21AAH:BL22N | BL22N-D-1.5-D | D | Outdoor |  | SOFT | NC |  |  | DD3A/VAABDBBF21AAH:BL22N+BL2 | BL22N-D | BL22N-D | OK | BL2 | -46 | 150 | OK | 26 | Catalogue |  | Design | SBM |  |  | N/A | PEDWPRTS662003 |  | 9 | V | Valid for Procurement/Construction |  | False | 17043
662-VABL-1620 | 662-VABL-1620 | True | PELSPRTS999002 - U | Topsides Unity | New | 100 | VABL-FL | VALVE BALL FLOATING FB CL 150 RF CS ASME B16.10 LG LEVER |  |  |  | Replica | TS002 | Diagrams | 662-LPPM-2103 | A* | 0 | AC32 |  | 90.99 | -15 | 125 | 3 | A | VBABABBA21AAL:BL10N | BL10N-A-3-B | B | Outdoor |  | METAL | NC |  |  | AC32/VBABABBA21AAL:BL10N+BL4 | BL10N-A | BL09N-A | CHECK VDS Code | BL4 | -29 | 150 | OK | 32 | Catalogue |  | Design | SBM |  |  | N/A | PEDWPRTS662007 |  | 9 | V | Valid for Procurement/Construction |  | False | 17043
662-VABL-1621 | 662-VABL-1621 | True | PELSPRTS999002 - U | Topsides Unity | New | 100 | VABL-FL | VALVE BALL FLOATING RB CL 150 RF CS ASME B16.10 LG LEVER |  |  |  | Replica | TS002 | Diagrams | 662-LPPL-2009 | A* | 24 | AC31 | HC | 90.99 | -15 | 125 | 3 | A | VAAAABBA21AAL:BL01N | BL01N-A-3-D | D | Outdoor |  | SOFT | NC |  |  | AC31/VAAAABBA21AAL:BL01N+BL1 | BL01N-A | BL01N-A | OK | BL1 | -29 | 150 | OK | 20 | Vendor |  | Design | SBM |  |  | N/A | PEDWPRTS662007 |  | 9 | V | Valid for Procurement/Construction |  | False | 17043
662-VABL-1622 | 662-VABL-1622 | True | PELSPRTS999002 - U | Topsides Unity | New | 100 | VABL-FL | VALVE BALL FLOATING FB CL 150 RF CS ASME B16.10 LG LEVER |  |  |  | Replica | TS002 | Diagrams | 662-LPPL-2014 | A* | 20 | AC31 | HC | 90 | -15 | 125 | 1.5 | A | VAABABBA21AAH:BL02N | BL02N-A-1.5-D | D | Outdoor |  | SOFT | NC |  |  | AC31/VAABABBA21AAH:BL02N+BL2 | BL02N-A | BL02N-A | OK | BL2 | -29 | 150 | OK | 22 | Catalogue |  | Design | YARD |  |  | N/A | PEDWPRTS662010 |  | 9 | V | Valid for Procurement/Construction |  | False | 17043
662-VABL-1623 | 662-VABL-1623 | True | PELSPRTS999002 - U | Topsides Unity | New | 100 | VABL-FL | VALVE BALL FLOATING FB CL 150 RF CS ASME B16.10 LG LEVER |  |  |  | Replica | TS002 | Design | 662-LPPL-2014 | A* | 20 | AC31 | HC | 90 | -15 | 125 | 1.5 | A | VAABABBA21AAH:BL02N | BL02N-A-1.5-D | D | Outdoor |  | SOFT | NC |  |  | AC31/VAABABBA21AAH:BL02N+BL2 | BL02N-A | BL02N-A | OK | BL2 | -29 | 150 | OK | 22 | Catalogue |  | Design | YARD |  |  | N/A | PEDWPRTS662010 |  | 9 | V | Valid for Procurement/Construction |  | False | 17043
662-VABL-1624 | 662-VABL-1624 | True | PELSPRTS999002 - U | Topsides Unity | New | 100 | VABL-FL | VALVE BALL FLOATING FB CL 600 RF DSS ASME B16.10 LG LEVER |  |  |  | Replica | TS001 | Design | 662-LPPL-2061 | A* | 12 | DD3A | HC | 107.2 | -46 | 125 | 1.5 | D | VAABDBBF21AAH:BL22N | BL22N-D-1.5-D | D | Outdoor |  | SOFT | NC |  |  | DD3A/VAABDBBF21AAH:BL22N+BL2 | BL22N-D | BL22N-D | OK | BL2 | -46 | 150 | OK | 26 | Catalogue |  | Design | SBM |  |  | N/A | PEDWPRTS662004 |  | 9 | V | Valid for Procurement/Construction |  | False | 17043
662-VABL-1625 | 662-VABL-1625 | True | PELSPRTS999002 - U | Topsides Unity | New | 100 | VABL-FL | VALVE BALL FLOATING FB CL 150 RF CS ASME B16.10 LG LEVER |  |  |  | Replica | TS002 | Design | 662-LPPL-2032 | A* | 30 | AC32 | HC | 91.84 | -15 | 125 | 2 | A | VAABABBA21AAJ:BL02N | BL02N-A-2-D | D | Outdoor |  | SOFT | NO |  |  | AC32/VAABABBA21AAJ:BL02N+BL2 | BL02N-A | BL02N-A | OK | BL2 | -29 | 150 | OK | 17 | Vendor |  | Design | SBM |  |  | N/A | PEDWPRTS662007 |  | 9 | V | Valid for Procurement/Construction |  | False | 17043
662-VABL-1626 | 662-VABL-1626 | True | PELSPRTS999002 - U | Topsides Unity | New | 100 | VABL-FL | VALVE BALL FLOATING FB CL 150 RF CS ASME B16.10 LG LEVER |  |  |  | Replica | TS002 | Design | 662-LPPL-2032 | A* | 30 | AC32 | HC | 91.84 | -15 | 125 | 2 | A | VAABABBA21AAJ:BL02N | BL02N-A-2-D | D | Outdoor |  | SOFT | NO |  |  | AC32/VAABABBA21AAJ:BL02N+BL2 | BL02N-A | BL02N-A | OK | BL2 | -29 | 150 | OK | 17 | Vendor |  | Design | SBM |  |  | N/A | PEDWPRTS662007 |  | 9 | V | Valid for Procurement/Construction |  | False | 17043
662-VABL-1627 | 662-VABL-1627 | True | PELSPRTS999002 - U | Topsides Unity | New | 100 | VABL-FL | VALVE BALL TRUNNION RB CL 600 RF DSS ASME B16.10 LG GEARBOX |  |  | 17 | Replica | TS002 | Design | 662-LPPM-2062 | A* | 12 | DD3A | ET | 98.97 | -46 | 125 | 12 | D | VBBADBBF21CAT:BL211N | BL211N-D-12-D-L | D | Outdoor |  | METAL | ILC | 662-SPVI-1053 |  | DD3A/VBBADBBF21CAT:BL211N+BL5 | BL211N-D | BL201N-D | CHECK VDS Code | BL5 | -46 | 200 | OK | 1014 | Vendor |  | Design | SBM |  |  | N/A | PEDWPRTS662007 |  | 9 | V | Valid for Procurement/Construction |  | False | 17043
662-VABL-1630 | 662-VABL-1630 | True | PELSPRTS999002 - U | Topsides Unity | New | 100 | VABL-FL | VALVE BALL FLOATING FB CL 150 RF SS ASME B16.10 LG LEVER |  |  |  | Replica | TS002 | Design | 777-LPPL-2013 | C* | 2 | AS30 |  | 27 | -15 | 90 | 2 | A | VAABABBE21AAJ:BL52N | BL52N-A-2-A | A | Outdoor |  | SOFT | NO |  |  | AS30/VAABABBE21AAJ:BL52N+BL2 | BL52N-A | BL52N-A | OK | BL2 | -46 | 150 | OK | 17 | Vendor |  | Design | SBM |  |  | N/A | PEDWPRTS662007 |  | 9 | V | Valid for Procurement/Construction |  | False | 17043
662-VABL-1631 | 662-VABL-1631 | True | PELSPRTS999002 - U | Topsides Unity | New | 100 | VABL-FL | VALVE BALL TRUNNION RB CL 150 RF CS ASME B16.10 LG GEARBOX |  |  |  | Replica | TS002 | Diagrams | 662-LPPL-2014 | A* | 20 | AC31 | HC | 90 | -15 | 125 | 20 | A | VABAABBA21CAX:BL01N | BL01N-A-20-D | D | Outdoor |  | SOFT | NO |  |  | AC31/VABAABBA21CAX:BL01N+BL1 | BL01N-A | BL01N-A | OK | BL1 | -29 | 150 | OK | 1420 | Vendor |  | Design | SBM |  |  | N/A | PEDWPRTS662010 |  | 9 | V | Valid for Procurement/Construction |  | False | 17043
662-VABL-1632 | 662-VABL-1632 | True | PELSPRTS999002 - U | Topsides Unity | New | 100 | VABL-FL | VALVE BALL FLOATING FB CL 150 RF CS ASME B16.10 LG LEVER |  |  |  | Replica | TS002 | Design | 662-LPPL-2014 | A* | 20 | AC31 | HC | 90 | -15 | 125 | 1.5 | A | VAABABBA21AAH:BL02N | BL02N-A-1.5-D | D | Outdoor |  | SOFT | NC |  |  | AC31/VAABABBA21AAH:BL02N+BL2 | BL02N-A | BL02N-A | OK | BL2 | -29 | 150 | OK | 22 | Catalogue |  | Design | YARD |  |  | N/A | PEDWPRTS662010 |  | 9 | V | Valid for Procurement/Construction |  | False | 17043
662-VABL-1635 | 662-VABL-1635 | True | PELSPRTS999002 - U | Topsides Unity | New | 100 | VABL-FL | VALVE BALL FLOATING FB CL 150 RF DSS ASME B16.10 LG LEVER |  |  |  | Replica | TS001 | Design | 662-LPPL-2030 | V | 26 | AD3A | PP | 98.97 | -15 | 125 | 2 | A | VAABABBF21AAJ:BL22N | BL22N-A-2-B | B | Outdoor |  | SOFT | NO |  |  | AD3A/VAABABBF21AAJ:BL22N+BL2 | BL22N-A | BL22N-A | OK | BL2 | -46 | 150 | OK | 28 | Catalogue |  | Design | SBM |  |  | N/A | PEDWPRTS662013 |  | 11 | V | Valid for Procurement/Construction |  | False | 17043
662-VABL-1636 | 662-VABL-1636 | True | PELSPRTS999002 - U | Topsides Unity | New | 100 | VABL-FL | VALVE BALL FLOATING FB CL 150 RF DSS ASME B16.10 LG LEVER |  |  |  | Replica | TS001 | Design | 662-LPPL-2030 | V | 26 | AD3A | PP | 98.97 | -15 | 125 | 0.75 | A | VAABABBF21AAE:BL22N | BL22N-A-0.75-B | B | Outdoor |  | SOFT | NC |  |  | AD3A/VAABABBF21AAE:BL22N+BL2 | BL22N-A | BL22N-A | OK | BL2 | -46 | 150 | OK | 3.5 | Vendor |  | Design | SBM |  |  | N/A | PEDWPRTS662013 |  | 11 | V | Valid for Procurement/Construction |  | False | 17043
662-VABL-1637 | 662-VABL-1637 | True | PELSPRTS999002 - U | Topsides Unity | New | 100 | VABL-FL | VALVE BALL TRUNNION FB CL 150 RF DSS ASME B16.10 LG GEARBOX |  |  |  | Replica PSV inlet line confirmed in P&ID Rev. A1 | TS001 | Design | 662-LPPL-2030 | V | 26 | AD3A | PP | 98.97 | -15 | 125 | 18 | A | VABBABBF21CAW:BL22N | BL22N-A-18-B-L | B | Outdoor | FB | SOFT | ILO | 662-SPVI-1030 |  | AD3A/VABBABBF21CAW:BL22N+BL2 | BL22N-A | BL22N-A | OK | BL2 | -46 | 150 | OK | 1420 | Vendor |  | Design | SBM |  |  | N/A | PEDWPRTS662013 |  | 11 | V | Valid for Procurement/Construction |  | False | 17043
662-VABL-1638 | 662-VABL-1638 | True | PELSPRTS999002 - U | Topsides Unity | New | 100 | VABL-FL | VALVE BALL FLOATING FB CL 150 RF DSS ASME B16.10 LG LEVER |  |  |  | Replica | TS001 | Design | 662-LPPL-2030 | V | 26 | AD3A | PP | 98.97 | -15 | 125 | 0.75 | A | VAABABBF21AAE:BL22N | BL22N-A-0.75-B | B | Outdoor |  | SOFT | NC |  |  | AD3A/VAABABBF21AAE:BL22N+BL2 | BL22N-A | BL22N-A | OK | BL2 | -46 | 150 | OK | 3.5 | Vendor |  | Design | SBM |  |  | N/A | PEDWPRTS662013 |  | 11 | V | Valid for Procurement/Construction |  | False | 17043
662-VABL-1639 | 662-VABL-1639 | True | PELSPRTS999002 - U | Topsides Unity | New | 100 | VABL-FL | VALVE BALL TRUNNION FB CL 150 RF DSS ASME B16.10 LG GEARBOX |  |  |  | Replica PSV inlet line confirmed in P&ID Rev. A1 | TS001 | Design | 662-LPPL-2030 | V | 26 | AD3A | PP | 98.97 | -15 | 125 | 18 | A | VABBABBF21CAW:BL22N | BL22N-A-18-B-L | B | Outdoor | FB | SOFT | ILO | 662-SPVI-1031 |  | AD3A/VABBABBF21CAW:BL22N+BL2 | BL22N-A | BL22N-A | OK | BL2 | -46 | 150 | OK | 1420 | Vendor |  | Design | SBM |  |  | N/A | PEDWPRTS662013 |  | 11 | V | Valid for Procurement/Construction |  | False | 17043
662-VABL-1640 | 662-VABL-1640 | True | PELSPRTS999002 - U | Topsides Unity | New | 100 | VABL-FL | VALVE BALL FLOATING FB CL 150 RF DSS ASME B16.10 LG LEVER |  |  |  | Replica | TS001 | Design | 662-LPPL-2030 | V | 26 | AD3A | PP | 98.97 | -15 | 125 | 0.75 | A | VAABABBF21AAE:BL22N | BL22N-A-0.75-B | B | Outdoor |  | SOFT | NC |  |  | AD3A/VAABABBF21AAE:BL22N+BL2 | BL22N-A | BL22N-A | OK | BL2 | -46 | 150 | OK | 3.5 | Vendor |  | Design | SBM |  |  | N/A | PEDWPRTS662013 |  | 11 | V | Valid for Procurement/Construction |  | False | 17043
662-VABL-1641 | 662-VABL-1641 | True | PELSPRTS999002 - U | Topsides Unity | New | 100 | VABL-FL | VALVE BALL FLOATING FB CL 150 RF DSS ASME B16.10 LG LEVER |  |  |  | Replica | TS001 | Design | 662-LPPL-2030 | V | 26 | AD3A | PP | 98.97 | -15 | 125 | 2 | A | VAABABBF21AAJ:BL22N | BL22N-A-2-B | B | Outdoor |  | SOFT | NO |  |  | AD3A/VAABABBF21AAJ:BL22N+BL2 | BL22N-A | BL22N-A | OK | BL2 | -46 | 150 | OK | 28 | Catalogue |  | Design | SBM |  |  | N/A | PEDWPRTS662013 |  | 11 | V | Valid for Procurement/Construction |  | False | 17043
662-VABL-1642 | 662-VABL-1642 | True | PELSPRTS999002 - U | Topsides Unity | New | 100 | VABL-FL | VALVE BALL FLOATING FB CL 150 RF DSS ASME B16.10 LG LEVER |  |  |  | Replica | TS001 | Design | 662-LPPL-2030 | V | 26 | AD3A | PP | 98.97 | -15 | 125 | 0.75 | A | VAABABBF21AAE:BL22N | BL22N-A-0.75-B | B | Outdoor |  | SOFT | NC |  |  | AD3A/VAABABBF21AAE:BL22N+BL2 | BL22N-A | BL22N-A | OK | BL2 | -46 | 150 | OK | 3.5 | Vendor |  | Design | SBM |  |  | N/A | PEDWPRTS662013 |  | 11 | V | Valid for Procurement/Construction |  | False | 17043
662-VABL-1643 | 662-VABL-1643 | True | PELSPRTS999002 - U | Topsides Unity | New | 100 | VABL-FL | VALVE BALL FLOATING FB CL 150 RF DSS ASME B16.10 LG LEVER |  |  |  | Replica | TS001 | Design | 662-LPPL-2030 | V | 26 | AD3A | PP | 98.97 | -15 | 125 | 2 | A | VAABABBF21AAJ:BL22N | BL22N-A-2-B | B | Outdoor |  | SOFT | NO |  |  | AD3A/VAABABBF21AAJ:BL22N+BL2 | BL22N-A | BL22N-A | OK | BL2 | -46 | 150 | OK | 28 | Catalogue |  | Design | SBM |  |  | N/A | PEDWPRTS662013 |  | 11 | V | Valid for Procurement/Construction |  | False | 17043
662-VABL-1644 | 662-VABL-1644 | True | PELSPRTS999002 - U | Topsides Unity | New | 100 | VABL-FL | VALVE BALL FLOATING FB CL 150 RF DSS ASME B16.10 LG LEVER |  |  |  | Replica | TS001 | Design | 662-LPPL-2030 | V | 26 | AD3A | PP | 98.97 | -15 | 125 | 0.75 | A | VAABABBF21AAE:BL22N | BL22N-A-0.75-B | B | Outdoor |  | SOFT | NC |  |  | AD3A/VAABABBF21AAE:BL22N+BL2 | BL22N-A | BL22N-A | OK | BL2 | -46 | 150 | OK | 3.5 | Vendor |  | Design | SBM |  |  | N/A | PEDWPRTS662013 |  | 11 | V | Valid for Procurement/Construction |  | False | 17043
662-VABL-1645 | 662-VABL-1645 | True | PELSPRTS999002 - U | Topsides Unity | New | 100 | VABL-FL | VALVE BALL TRUNNION FB CL 150 RF DSS ASME B16.10 LG GEARBOX |  |  |  | Replica PSV inlet line confirmed in P&ID Rev. A1 | TS001 | Design | 662-LPPL-2030 | V | 26 | AD3A | PP | 98.97 | -15 | 125 | 18 | A | VABBABBF21CAW:BL22N | BL22N-A-18-B-L | B | Outdoor | FB | SOFT | ILO | 662-SPVI-1032 |  | AD3A/VABBABBF21CAW:BL22N+BL2 | BL22N-A | BL22N-A | OK | BL2 | -46 | 150 | OK | 1420 | Vendor |  | Design | SBM |  |  | N/A | PEDWPRTS662013 |  | 11 | V | Valid for Procurement/Construction |  | False | 17043
662-VABL-1646 | 662-VABL-1646 | True | PELSPRTS999002 - U | Topsides Unity | New | 100 | VABL-FL | VALVE BALL FLOATING FB CL 150 RF DSS ASME B16.10 LG LEVER |  |  |  | Replica | TS001 | Design | 662-LPPL-2030 | V | 26 | AD3A | PP | 98.97 | -15 | 125 | 0.75 | A | VAABABBF21AAE:BL22N | BL22N-A-0.75-B | B | Outdoor |  | SOFT | NC |  |  | AD3A/VAABABBF21AAE:BL22N+BL2 | BL22N-A | BL22N-A | OK | BL2 | -46 | 150 | OK | 3.5 | Vendor |  | Design | SBM |  |  | N/A | PEDWPRTS662013 |  | 11 | V | Valid for Procurement/Construction |  | False | 17043
662-VABL-1647 | 662-VABL-1647 | True | PELSPRTS999002 - U | Topsides Unity | New | 100 | VABL-FL | VALVE BALL FLOATING FB CL 600 RF DSS ASME B16.10 LG LEVER |  |  |  | Replica | TS001 | Design | 662-LPPL-2001 | A* | 16 | DD3A | HC | 98.7 | -46 | 125 | 1.5 | D | VAABDBBF21AAH:BL22N | BL22N-D-1.5-D | D | Outdoor |  | SOFT | NC |  |  | DD3A/VAABDBBF21AAH:BL22N+BL2 | BL22N-D | BL22N-D | OK | BL2 | -46 | 150 | OK | 26 | Catalogue |  | Design | SBM |  |  | N/A | PEDWPRTS662003 |  | 9 | V | Valid for Procurement/Construction |  | False | 17043
662-VABL-1648 | 662-VABL-1648 | True | PELSPRTS999002 - U | Topsides Unity | New | 100 | VABL-FL | VALVE BALL FLOATING FB CL 600 RF DSS ASME B16.10 LG LEVER |  |  |  | Replica | TS001 | Design | 662-LPPL-2001 | A* | 16 | DD3A | HC | 98.7 | -46 | 125 | 1.5 | D | VAABDBBF21AAH:BL22N | BL22N-D-1.5-D | D | Outdoor |  | SOFT | NC |  |  | DD3A/VAABDBBF21AAH:BL22N+BL2 | BL22N-D | BL22N-D | OK | BL2 | -46 | 150 | OK | 26 | Catalogue |  | Design | SBM |  |  | N/A | PEDWPRTS662003 |  | 9 | V | Valid for Procurement/Construction |  | False | 17043
662-VABL-1651 | 662-VABL-1651 | True | PELSPRTS999002 - U | Topsides Unity | New | 100 | VABL-FL | VALVE BALL FLOATING FB CL 150 RF DSS ASME B16.10 LG LEVER |  |  |  | Replica | TS001 | Design | 662-LPPL-2003 | A* | 24 | AD3A | HC | 95.78 | -15 | 125 | 1.5 | A | VAABABBF21AAH:BL22N | BL22N-A-1.5-D | D | Outdoor |  | SOFT | NC |  |  | AD3A/VAABABBF21AAH:BL22N+BL2 | BL22N-A | BL22N-A | OK | BL2 | -46 | 150 | OK | 22 | Catalogue |  | Design | SBM |  |  | N/A | PEDWPRTS662005 |  | 9 | V | Valid for Procurement/Construction |  | False | 17043
662-VABL-1652 | 662-VABL-1652 | True | PELSPRTS999002 - U | Topsides Unity | New | 100 | VABL-FL | VALVE BALL FLOATING RB CL 150 RF CS ASME B16.10 LG LEVER |  |  |  | Replica | TS002 | Design | 662-LPPM-2104 | V | 0 | AC31 |  | 90.1 | -15 | 125 | 3 | A | VBAAABBA21AAL:BL09N | BL09N-A-3-B | B | Outdoor |  | METAL | NC |  |  | AC31/VBAAABBA21AAL:BL09N+BL3 | BL09N-A | BL09N-A | OK | BL3 | -29 | 150 | OK | 22 | Vendor |  | Design | SBM |  |  | N/A | PEDWPRTS662010 |  | 11 | V | Valid for Procurement/Construction |  | False | 17043
662-VABL-1654 | 662-VABL-1654 | True | PELSPRTS999002 - U | Topsides Unity | New | 100 | VABL-FL | VALVE BALL FLOATING FB CL 150 RF CS ASME B16.10 LG LEVER |  |  |  | Replica | TS002 | Design | 662-LPPL-2089 | A* | 16 | AC31 |  | 51 | -15 | 125 | 1.5 | A | VAABABBA21AAH:BL02N | BL02N-A-1.5-B | B | Outdoor |  | SOFT | NC |  |  | AC31/VAABABBA21AAH:BL02N+BL2 | BL02N-A | BL02N-A | OK | BL2 | -29 | 150 | OK | 22 | Catalogue |  | Design | YARD |  |  | N/A | PEDWPRTS662011 |  | 9 | V | Valid for Procurement/Construction |  | False | 17043
662-VABL-1655 | 662-VABL-1655 | True | PELSPRTS999002 - U | Topsides Unity | New | 100 | VABL-FL | VALVE BALL FLOATING FB CL 150 RF CS ASME B16.10 LG LEVER |  |  |  | MOC-TS-0543. Replica | TS002 | Design | 662-LPPL-2089 | A* | 16 | AC31 |  | 51 | -15 | 125 | 1.5 | A | VAABABBA21AAH:BL02N | BL02N-A-1.5-D | D | Outdoor |  | SOFT | NC |  | ET | AC31/VAABABBA21AAH:BL02N+BL2 | BL02N-A | BL02N-A | OK | BL2 | -29 | 150 | OK | 22 | Catalogue |  | Design | YARD |  |  | N/A | PEDWPRTS662011 |  | 11 | V | Valid for Procurement/Construction |  | False | 17043
662-VABL-1656 | 662-VABL-1656 | True | PELSPRTS999002 - U | Topsides Unity | New | 100 | VABL-FL | VALVE BALL FLOATING FB CL 150 RF CS ASME B16.10 LG LEVER |  |  |  | MOC-TS-0543. Replica | TS002 | Design | 662-LPPL-2089 | A* | 16 | AC31 |  | 51 | -15 | 125 | 1.5 | A | VAABABBA21AAH:BL02N | BL02N-A-1.5-D | D | Outdoor |  | SOFT | NC |  | ET | AC31/VAABABBA21AAH:BL02N+BL2 | BL02N-A | BL02N-A | OK | BL2 | -29 | 150 | OK | 22 | Catalogue |  | Design | YARD |  |  | N/A | PEDWPRTS662011 |  | 11 | V | Valid for Procurement/Construction |  | False | 17043
662-VABL-1657 | 662-VABL-1657 | True | PELSPRTS999002 - U | Topsides Unity | New | 100 | VABL-FL | VALVE BALL FLOATING FB CL 150 RF CS ASME B16.10 LG LEVER |  | TS-0700 |  | Bespoke | TS002 | Diagrams | 662-LPPL-2045 | A* | 14 | AC31 | ET | 90 | -15 | 125 | 1.5 | A | VAABABBA21AAH:BL02N | BL02N-A-1.5-D | D | Outdoor |  | SOFT | NO |  |  | AC31/VAABABBA21AAH:BL02N+BL2 | BL02N-A | BL02N-A | OK | BL2 | -29 | 150 | OK | 17 | Vendor |  | Design | YARD |  |  | N/A | PEDWPRTS662007 |  | 9 | V | Valid for Procurement/Construction |  | False | 17043
662-VABL-1658 | 662-VABL-1658 | True | PELSPRTS999002 - U | Topsides Unity | New | 100 | VABL-FL | VALVE BALL FLOATING FB CL 150 RF CS ASME B16.10 LG LEVER |  |  |  | Replica | TS002 | Design | 662-LPPL-2089 | A* | 16 | AC31 |  | 51 | -15 | 125 | 1.5 | A | VAABABBA21AAH:BL02N | BL02N-A-1.5-B | B | Outdoor |  | SOFT | NC |  |  | AC31/VAABABBA21AAH:BL02N+BL2 | BL02N-A | BL02N-A | OK | BL2 | -29 | 150 | OK | 22 | Catalogue |  | Design | YARD |  |  | N/A | PEDWPRTS662011 |  | 9 | V | Valid for Procurement/Construction |  | False | 17043
662-VABL-1659 | 662-VABL-1659 | True | PELSPRTS999002 - U | Topsides Unity | New | 100 | VABL-FL | VALVE BALL FLOATING FB CL 600 RF DSS ASME B16.10 LG LEVER |  |  |  | Replica | TS001 | Design | 662-LPPG-2067 | A* | 20 | DD3A | PP | 107.2 | -46 | 125 | 2 | D | VAABDBBF21AAJ:BL22N | BL22N-D-2-B | B | Outdoor |  | SOFT | NO |  |  | DD3A/VAABDBBF21AAJ:BL22N+BL2 | BL22N-D | BL22N-D | OK | BL2 | -46 | 150 | OK | 42 | Vendor |  | Design | SBM |  |  | N/A | PEDWPRTS662001 |  | 13 | V | Valid for Procurement/Construction |  | False | 17043
662-VABL-1660 | 662-VABL-1660 | True | PELSPRTS999002 - U | Topsides Unity | New | 100 | VABL-FL | VALVE BALL FLOATING FB CL 600 RF DSS ASME B16.10 LG LEVER |  |  |  | Replica | TS001 | Design | 662-LPPG-2067 | A* | 20 | DD3A | PP | 107.2 | -46 | 125 | 2 | D | VAABDBBF21AAJ:BL22N | BL22N-D-2-B | B | Outdoor |  | SOFT | NO |  |  | DD3A/VAABDBBF21AAJ:BL22N+BL2 | BL22N-D | BL22N-D | OK | BL2 | -46 | 150 | OK | 42 | Vendor |  | Design | SBM |  |  | N/A | PEDWPRTS662001 |  | 13 | V | Valid for Procurement/Construction |  | False | 17043
662-VABL-1661 | 662-VABL-1661 | True | PELSPRTS999002 - U | Topsides Unity | New | 100 | VABL-FL | VALVE BALL FLOATING FB CL 600 RF DSS ASME B16.10 LG LEVER |  |  |  | Replica | TS001 | Design | 662-LPPG-2067 | A* | 20 | DD3A | PP | 107.2 | -46 | 125 | 2 | D | VAABDBBF21AAJ:BL22N | BL22N-D-2-B | B | Outdoor |  | SOFT | NO |  |  | DD3A/VAABDBBF21AAJ:BL22N+BL2 | BL22N-D | BL22N-D | OK | BL2 | -46 | 150 | OK | 42 | Vendor |  | Design | SBM |  |  | N/A | PEDWPRTS662001 |  | 13 | V | Valid for Procurement/Construction |  | False | 17043
662-VABL-1662 | 662-VABL-1662 | True | PELSPRTS999002 - U | Topsides Unity | New | 100 | VABL-FL | VALVE BALL FLOATING FB CL 600 RF DSS ASME B16.10 LG LEVER |  |  |  | Replica | TS001 | Design | 662-LPPG-2067 | A* | 20 | DD3A | PP | 107.2 | -46 | 125 | 2 | D | VAABDBBF21AAJ:BL22N | BL22N-D-2-B | B | Outdoor |  | SOFT | NO |  |  | DD3A/VAABDBBF21AAJ:BL22N+BL2 | BL22N-D | BL22N-D | OK | BL2 | -46 | 150 | OK | 42 | Vendor |  | Design | SBM |  |  | N/A | PEDWPRTS662001 |  | 13 | V | Valid for Procurement/Construction |  | False | 17043
662-VABL-1663 | 662-VABL-1663 | True | PELSPRTS999002 - U | Topsides Unity | New | 100 | VABL-FL | VALVE BALL FLOATING FB CL 600 RF DSS ASME B16.10 LG LEVER |  |  |  | Replica | TS001 | Design | 662-LPPG-2081 | A* | 26 | DD3A | PP | 98.7 | -46 | 125 | 2 | D | VAABDBBF21AAJ:BL22N | BL22N-D-2-B | B | Outdoor |  | SOFT | NO |  |  | DD3A/VAABDBBF21AAJ:BL22N+BL2 | BL22N-D | BL22N-D | OK | BL2 | -46 | 150 | OK | 42 | Vendor |  | Design | SBM |  |  | N/A | PEDWPRTS662012 |  | 13 | V | Valid for Procurement/Construction |  | False | 17043
662-VABL-1664 | 662-VABL-1664 | True | PELSPRTS999002 - U | Topsides Unity | New | 100 | VABL-FL | VALVE BALL FLOATING FB CL 600 RF DSS ASME B16.10 LG LEVER |  |  |  | Replica | TS001 | Design | 662-LPPG-2081 | A* | 26 | DD3A | PP | 98.7 | -46 | 125 | 2 | D | VAABDBBF21AAJ:BL22N | BL22N-D-2-B | B | Outdoor |  | SOFT | NO |  |  | DD3A/VAABDBBF21AAJ:BL22N+BL2 | BL22N-D | BL22N-D | OK | BL2 | -46 | 150 | OK | 42 | Vendor |  | Design | SBM |  |  | N/A | PEDWPRTS662012 |  | 13 | V | Valid for Procurement/Construction |  | False | 17043
662-VABL-1665 | 662-VABL-1665 | True | PELSPRTS999002 - U | Topsides Unity | New | 100 | VABL-FL | VALVE BALL FLOATING FB CL 600 RF DSS ASME B16.10 LG LEVER |  |  |  | Replica | TS001 | Design | 662-LPPG-2081 | A* | 26 | DD3A | PP | 98.7 | -46 | 125 | 2 | D | VAABDBBF21AAJ:BL22N | BL22N-D-2-B | B | Outdoor |  | SOFT | NO |  |  | DD3A/VAABDBBF21AAJ:BL22N+BL2 | BL22N-D | BL22N-D | OK | BL2 | -46 | 150 | OK | 42 | Vendor |  | Design | SBM |  |  | N/A | PEDWPRTS662012 |  | 13 | V | Valid for Procurement/Construction |  | False | 17043
662-VABL-1666 | 662-VABL-1666 | True | PELSPRTS999002 - U | Topsides Unity | New | 100 | VABL-FL | VALVE BALL FLOATING FB CL 600 RF DSS ASME B16.10 LG LEVER |  |  |  | Replica | TS001 | Design | 662-LPPG-2081 | A* | 26 | DD3A | PP | 98.7 | -46 | 125 | 2 | D | VAABDBBF21AAJ:BL22N | BL22N-D-2-B | B | Outdoor |  | SOFT | NO |  |  | DD3A/VAABDBBF21AAJ:BL22N+BL2 | BL22N-D | BL22N-D | OK | BL2 | -46 | 150 | OK | 42 | Vendor |  | Design | SBM |  |  | N/A | PEDWPRTS662012 |  | 13 | V | Valid for Procurement/Construction |  | False | 17043
662-VABL-1667 | 662-VABL-1667 | True | PELSPRTS999002 - U | Topsides Unity | New | 100 | VABL-FL | VALVE BALL FLOATING FB CL 600 RF DSS ASME B16.10 LG LEVER |  |  |  | Replica | TS001 | Design | 662-LPPG-2081 | A* | 26 | DD3A | PP | 98.7 | -46 | 125 | 2 | D | VAABDBBF21AAJ:BL22N | BL22N-D-2-B | B | Outdoor |  | SOFT | NO |  |  | DD3A/VAABDBBF21AAJ:BL22N+BL2 | BL22N-D | BL22N-D | OK | BL2 | -46 | 150 | OK | 42 | Vendor |  | Design | SBM |  |  | N/A | PEDWPRTS662012 |  | 13 | V | Valid for Procurement/Construction |  | False | 17043
662-VABL-1668 | 662-VABL-1668 | True | PELSPRTS999002 - U | Topsides Unity | New | 100 | VABL-FL | VALVE BALL FLOATING FB CL 600 RF DSS ASME B16.10 LG LEVER |  |  |  | Replica | TS001 | Design | 662-LPPL-2061 | A* | 12 | DD3A | HC | 107.2 | -46 | 125 | 1.5 | D | VAABDBBF21AAH:BL22N | BL22N-D-1.5-D | D | Outdoor |  | SOFT | NC |  |  | DD3A/VAABDBBF21AAH:BL22N+BL2 | BL22N-D | BL22N-D | OK | BL2 | -46 | 150 | OK | 26 | Catalogue |  | Design | SBM |  |  | N/A | PEDWPRTS662003 |  | 9 | V | Valid for Procurement/Construction |  | False | 17043
662-VABL-1669 | 662-VABL-1669 | True | PELSPRTS999002 - U | Topsides Unity | New | 100 | VABL-FL | VALVE BALL FLOATING FB CL 600 RF DSS ASME B16.10 LG LEVER |  |  |  | Replica | TS001 | Design | 662-LPPL-2061 | A* | 12 | DD3A | HC | 107.2 | -46 | 125 | 1.5 | D | VAABDBBF21AAH:BL22N | BL22N-D-1.5-D | D | Outdoor |  | SOFT | NC |  |  | DD3A/VAABDBBF21AAH:BL22N+BL2 | BL22N-D | BL22N-D | OK | BL2 | -46 | 150 | OK | 26 | Catalogue |  | Design | SBM |  |  | N/A | PEDWPRTS662003 |  | 9 | V | Valid for Procurement/Construction |  | False | 17043
662-VABL-1670 | 662-VABL-1670 | True | PELSPRTS999002 - U | Topsides Unity | New | 100 | VABL-FL | VALVE BALL FLOATING FB CL 150 RF CS ASME B16.10 LG LEVER |  |  |  | MOC-TS-0543. Replica | TS002 | Design | 662-LPPL-2089 | A* | 16 | AC31 |  | 51 | -15 | 125 | 1.5 | A | VAABABBA21AAH:BL02N | BL02N-A-1.5-D | D | Outdoor |  | SOFT | NO |  | ET | AC31/VAABABBA21AAH:BL02N+BL2 | BL02N-A | BL02N-A | OK | BL2 | -29 | 150 | OK | 22 | Catalogue |  | Design | YARD |  |  | N/A | PEDWPRTS662011 |  | 11 | V | Valid for Procurement/Construction |  | False | 17043
662-VABL-1671 | 662-VABL-1671 | True | PELSPRTS999002 - U | Topsides Unity | New | 100 | VABL-FL | VALVE BALL FLOATING FB CL 150 RF CS ASME B16.10 LG LEVER |  |  |  | Replica | TS002 | Design | 662-LPPL-2058 | A* | 10 | AC31 | ET | 90.1 | -15 | 125 | 1.5 | A | VAABABBA21AAH:BL02N | BL02N-A-1.5-D | D | Outdoor |  | SOFT | NC |  |  | AC31/VAABABBA21AAH:BL02N+BL2 | BL02N-A | BL02N-A | OK | BL2 | -29 | 150 | OK | 22 | Catalogue |  | Design | YARD |  |  | N/A | PEDWPRTS662011 |  | 9 | V | Valid for Procurement/Construction |  | False | 17043
662-VABL-1672 | 662-VABL-1672 | True | PELSPRTS999002 - U | Topsides Unity | New | 100 | VABL-FL | VALVE BALL FLOATING FB CL 600 RF DSS ASME B16.10 LG LEVER |  |  |  | Replica | TS001 | Design | 662-LPPL-2001 | A* | 16 | DD3A | HC | 98.7 | -46 | 125 | 0.75 | D | VAABDBBF21AAE:BL22N | BL22N-D-0.75-D | D | Outdoor |  | SOFT | NC |  |  | DD3A/VAABDBBF21AAE:BL22N+BL2 | BL22N-D | BL22N-D | OK | BL2 | -46 | 150 | OK | 16 | Catalogue |  | Design | SBM |  |  | N/A | PEDWPRTS662003 |  | 9 | V | Valid for Procurement/Construction |  | False | 17043
662-VABL-1673 | 662-VABL-1673 | True | PELSPRTS999002 - U | Topsides Unity | New | 100 | VABL-FL | VALVE BALL FLOATING FB CL 150 RF CS ASME B16.10 LG LEVER |  |  |  | Replica | TS002 | Diagrams | 662-LPPL-2014 | A* | 20 | AC31 | HC | 90 | -15 | 125 | 1.5 | A | VAABABBA21AAH:BL02N | BL02N-A-1.5-D | D | Outdoor |  | SOFT | NC |  | ET | AC31/VAABABBA21AAH:BL02N+BL2 | BL02N-A | BL02N-A | OK | BL2 | -29 | 150 | OK | 22 | Catalogue |  | Design | YARD |  |  | N/A | PEDWPRTS662009 |  | 9 | V | Valid for Procurement/Construction |  | False | 17043
662-VABL-1674 | 662-VABL-1674 | True | PELSPRTS999002 - U | Topsides Unity | New | 100 | VABL-FL | VALVE BALL TRUNNION FB CL 600 RF DSS ASME B16.10 LG GEARBOX |  |  |  | Replica - PSV inlet size 14" checked & confirmed | TS001 | Design | 662-LPPG-2081 | A* | 26 | DD3A | PP | 98.7 | -46 | 125 | 14 | D | VABBDBBF21CAU:BL22N | BL22N-D-14-B-L | B | Outdoor | FB | SOFT | ILO | 662-SPVI-1042 |  | DD3A/VABBDBBF21CAU:BL22N+BL2 | BL22N-D | BL22N-D | OK | BL2 | -46 | 150 | OK | 1347 | Vendor |  | Design | SBM |  |  | N/A | PEDWPRTS662012 |  | 13 | V | Valid for Procurement/Construction |  | False | 17043
662-VABL-1675 | 662-VABL-1675 | True | PELSPRTS999002 - U | Topsides Unity | New | 100 | VABL-FL | VALVE BALL FLOATING FB CL 600 RF DSS ASME B16.10 LG LEVER |  |  |  | Replica | TS001 | Design | 662-LPPG-2081 | A* | 26 | DD3A | PP | 98.7 | -46 | 125 | 0.75 | D | VAABDBBF21AAE:BL22N | BL22N-D-0.75-B | B | Outdoor |  | SOFT | NC |  |  | DD3A/VAABDBBF21AAE:BL22N+BL2 | BL22N-D | BL22N-D | OK | BL2 | -46 | 150 | OK | 16 | Catalogue |  | Design | SBM |  |  | N/A | PEDWPRTS662012 |  | 13 | V | Valid for Procurement/Construction |  | False | 17043
662-VABL-1676 | 662-VABL-1676 | True | PELSPRTS999002 - U | Topsides Unity | New | 100 | VABL-FL | VALVE BALL TRUNNION FB CL 600 RF DSS ASME B16.10 LG GEARBOX |  |  |  | Replica - PSV inlet size 14" checked & confirmed | TS001 | Design | 662-LPPG-2081 | A* | 26 | DD3A | PP | 98.7 | -46 | 125 | 14 | D | VABBDBBF21CAU:BL22N | BL22N-D-14-B-L | B | Outdoor | FB | SOFT | ILO | 662-SPVI-1041 |  | DD3A/VABBDBBF21CAU:BL22N+BL2 | BL22N-D | BL22N-D | OK | BL2 | -46 | 150 | OK | 1347 | Vendor |  | Design | SBM |  |  | N/A | PEDWPRTS662012 |  | 13 | V | Valid for Procurement/Construction |  | False | 17043
662-VABL-1677 | 662-VABL-1677 | True | PELSPRTS999002 - U | Topsides Unity | New | 100 | VABL-FL | VALVE BALL FLOATING FB CL 600 RF DSS ASME B16.10 LG LEVER |  |  |  | Replica | TS001 | Design | 662-LPPG-2081 | A* | 26 | DD3A | PP | 98.7 | -46 | 125 | 0.75 | D | VAABDBBF21AAE:BL22N | BL22N-D-0.75-B | B | Outdoor |  | SOFT | NC |  |  | DD3A/VAABDBBF21AAE:BL22N+BL2 | BL22N-D | BL22N-D | OK | BL2 | -46 | 150 | OK | 16 | Catalogue |  | Design | SBM |  |  | N/A | PEDWPRTS662012 |  | 13 | V | Valid for Procurement/Construction |  | False | 17043
662-VABL-1678 | 662-VABL-1678 | True | PELSPRTS999002 - U | Topsides Unity | New | 100 | VABL-FL | VALVE BALL FLOATING FB CL 600 RF DSS ASME B16.10 LG LEVER |  |  |  | Replica | TS001 | Design | 662-LPPG-2081 | A* | 26 | DD3A | PP | 98.7 | -46 | 125 | 2 | D | VAABDBBF21AAJ:BL22N | BL22N-D-2-B | B | Outdoor |  | SOFT | NO |  |  | DD3A/VAABDBBF21AAJ:BL22N+BL2 | BL22N-D | BL22N-D | OK | BL2 | -46 | 150 | OK | 42 | Vendor |  | Design | SBM |  |  | N/A | PEDWPRTS662012 |  | 13 | V | Valid for Procurement/Construction |  | False | 17043
662-VABL-1679 | 662-VABL-1679 | True | PELSPRTS999002 - U | Topsides Unity | New | 100 | VABL-FL | VALVE BALL TRUNNION FB CL 600 RF DSS ASME B16.10 LG GEARBOX |  |  |  | Replica - PSV inlet size 14" checked & confirmed | TS001 | Design | 662-LPPG-2081 | A* | 26 | DD3A | PP | 98.7 | -46 | 125 | 14 | D | VABBDBBF21CAU:BL22N | BL22N-D-14-B-L | B | Outdoor | FB | SOFT | ILO | 662-SPVI-1044 |  | DD3A/VABBDBBF21CAU:BL22N+BL2 | BL22N-D | BL22N-D | OK | BL2 | -46 | 150 | OK | 1347 | Vendor |  | Design | SBM |  |  | N/A | PEDWPRTS662012 |  | 13 | V | Valid for Procurement/Construction |  | False | 17043
662-VABL-1680 | 662-VABL-1680 | True | PELSPRTS999002 - U | Topsides Unity | New | 100 | VABL-FL | VALVE BALL FLOATING FB CL 600 RF DSS ASME B16.10 LG LEVER |  |  |  | Replica | TS001 | Design | 662-LPPG-2081 | A* | 26 | DD3A | PP | 98.7 | -46 | 125 | 0.75 | D | VAABDBBF21AAE:BL22N | BL22N-D-0.75-B | B | Outdoor |  | SOFT | NC |  |  | DD3A/VAABDBBF21AAE:BL22N+BL2 | BL22N-D | BL22N-D | OK | BL2 | -46 | 150 | OK | 16 | Catalogue |  | Design | SBM |  |  | N/A | PEDWPRTS662012 |  | 13 | V | Valid for Procurement/Construction |  | False | 17043
662-VABL-1681 | 662-VABL-1681 | True | PELSPRTS999002 - U | Topsides Unity | New | 100 | VABL-FL | VALVE BALL TRUNNION FB CL 600 RF DSS ASME B16.10 LG GEARBOX |  |  |  | Replica - PSV inlet size 14" checked & confirmed | TS001 | Design | 662-LPPG-2081 | A* | 26 | DD3A | PP | 98.7 | -46 | 125 | 14 | D | VABBDBBF21CAU:BL22N | BL22N-D-14-B-L | B | Outdoor | FB | SOFT | ILO | 662-SPVI-1043 |  | DD3A/VABBDBBF21CAU:BL22N+BL2 | BL22N-D | BL22N-D | OK | BL2 | -46 | 150 | OK | 1347 | Vendor |  | Design | SBM |  |  | N/A | PEDWPRTS662012 |  | 13 | V | Valid for Procurement/Construction |  | False | 17043
662-VABL-1682 | 662-VABL-1682 | True | PELSPRTS999002 - U | Topsides Unity | New | 100 | VABL-FL | VALVE BALL FLOATING FB CL 600 RF DSS ASME B16.10 LG LEVER |  |  |  | Replica | TS001 | Design | 662-LPPG-2081 | A* | 26 | DD3A | PP | 98.7 | -46 | 125 | 0.75 | D | VAABDBBF21AAE:BL22N | BL22N-D-0.75-B | B | Outdoor |  | SOFT | NC |  |  | DD3A/VAABDBBF21AAE:BL22N+BL2 | BL22N-D | BL22N-D | OK | BL2 | -46 | 150 | OK | 16 | Catalogue |  | Design | SBM |  |  | N/A | PEDWPRTS662012 |  | 13 | V | Valid for Procurement/Construction |  | False | 17043
662-VABL-1683 | 662-VABL-1683 | True | PELSPRTS999002 - U | Topsides Unity | New | 100 | VABL-FL | VALVE BALL FLOATING FB CL 600 RF DSS ASME B16.10 LG LEVER |  |  |  | Replica | TS001 | Design | 662-LPPG-2081 | A* | 26 | DD3A | PP | 98.7 | -46 | 125 | 2 | D | VAABDBBF21AAJ:BL22N | BL22N-D-2-B | B | Outdoor |  | SOFT | NO |  |  | DD3A/VAABDBBF21AAJ:BL22N+BL2 | BL22N-D | BL22N-D | OK | BL2 | -46 | 150 | OK | 42 | Vendor |  | Design | SBM |  |  | N/A | PEDWPRTS662012 |  | 13 | V | Valid for Procurement/Construction |  | False | 17043
662-VABL-1684 | 662-VABL-1684 | True | PELSPRTS999002 - U | Topsides Unity | New | 100 | VABL-FL | VALVE BALL TRUNNION FB CL 600 RF DSS ASME B16.10 LG GEARBOX |  |  |  | Replica - PSV inlet size 14" checked & confirmed | TS001 | Design | 662-LPPG-2081 | A* | 26 | DD3A | PP | 98.7 | -46 | 125 | 14 | D | VABBDBBF21CAU:BL22N | BL22N-D-14-B-L | B | Outdoor | FB | SOFT | ILO | 662-SPVI-1046 |  | DD3A/VABBDBBF21CAU:BL22N+BL2 | BL22N-D | BL22N-D | OK | BL2 | -46 | 150 | OK | 1347 | Vendor |  | Design | SBM |  |  | N/A | PEDWPRTS662012 |  | 13 | V | Valid for Procurement/Construction |  | False | 17043
662-VABL-1685 | 662-VABL-1685 | True | PELSPRTS999002 - U | Topsides Unity | New | 100 | VABL-FL | VALVE BALL FLOATING FB CL 600 RF DSS ASME B16.10 LG LEVER |  |  |  | Replica | TS001 | Design | 662-LPPG-2081 | A* | 26 | DD3A | PP | 98.7 | -46 | 125 | 0.75 | D | VAABDBBF21AAE:BL22N | BL22N-D-0.75-B | B | Outdoor |  | SOFT | NC |  |  | DD3A/VAABDBBF21AAE:BL22N+BL2 | BL22N-D | BL22N-D | OK | BL2 | -46 | 150 | OK | 16 | Catalogue |  | Design | SBM |  |  | N/A | PEDWPRTS662012 |  | 13 | V | Valid for Procurement/Construction |  | False | 17043
662-VABL-1686 | 662-VABL-1686 | True | PELSPRTS999002 - U | Topsides Unity | New | 100 | VABL-FL | VALVE BALL TRUNNION FB CL 600 RF DSS ASME B16.10 LG GEARBOX |  |  |  | Replica - PSV inlet size 14" checked & confirmed | TS001 | Design | 662-LPPG-2081 | A* | 26 | DD3A | PP | 98.7 | -46 | 125 | 14 | D | VABBDBBF21CAU:BL22N | BL22N-D-14-B-L | B | Outdoor | FB | SOFT | ILO | 662-SPVI-1045 |  | DD3A/VABBDBBF21CAU:BL22N+BL2 | BL22N-D | BL22N-D | OK | BL2 | -46 | 150 | OK | 1347 | Vendor |  | Design | SBM |  |  | N/A | PEDWPRTS662012 |  | 13 | V | Valid for Procurement/Construction |  | False | 17043
662-VABL-1687 | 662-VABL-1687 | True | PELSPRTS999002 - U | Topsides Unity | New | 100 | VABL-FL | VALVE BALL FLOATING FB CL 600 RF DSS ASME B16.10 LG LEVER |  |  |  | Replica | TS001 | Design | 662-LPPG-2081 | A* | 26 | DD3A | PP | 98.7 | -46 | 125 | 0.75 | D | VAABDBBF21AAE:BL22N | BL22N-D-0.75-B | B | Outdoor |  | SOFT | NC |  |  | DD3A/VAABDBBF21AAE:BL22N+BL2 | BL22N-D | BL22N-D | OK | BL2 | -46 | 150 | OK | 16 | Catalogue |  | Design | SBM |  |  | N/A | PEDWPRTS662012 |  | 13 | V | Valid for Procurement/Construction |  | False | 17043
662-VABL-1688 | 662-VABL-1688 | True | PELSPRTS999002 - U | Topsides Unity | New | 100 | VABL-FL | VALVE BALL FLOATING FB CL 600 RF DSS ASME B16.10 LG LEVER |  |  |  | Replica | TS001 | Design | 662-LPPG-2081 | A* | 26 | DD3A | PP | 98.7 | -46 | 125 | 2 | D | VAABDBBF21AAJ:BL22N | BL22N-D-2-B | B | Outdoor |  | SOFT | NO |  |  | DD3A/VAABDBBF21AAJ:BL22N+BL2 | BL22N-D | BL22N-D | OK | BL2 | -46 | 150 | OK | 42 | Vendor |  | Design | SBM |  |  | N/A | PEDWPRTS662012 |  | 13 | V | Valid for Procurement/Construction |  | False | 17043
662-VABL-1689 | 662-VABL-1689 | True | PELSPRTS999002 - U | Topsides Unity | New | 100 | VABL-FL | VALVE BALL TRUNNION FB CL 600 RF DSS ASME B16.10 LG GEARBOX |  |  |  | Replica - PSV inlet size 14" checked & confirmed | TS001 | Design | 662-LPPG-2081 | A* | 26 | DD3A | PP | 98.7 | -46 | 125 | 14 | D | VABBDBBF21CAU:BL22N | BL22N-D-14-B-L | B | Outdoor | FB | SOFT | ILO | 662-SPVI-1048 |  | DD3A/VABBDBBF21CAU:BL22N+BL2 | BL22N-D | BL22N-D | OK | BL2 | -46 | 150 | OK | 1347 | Vendor |  | Design | SBM |  |  | N/A | PEDWPRTS662012 |  | 13 | V | Valid for Procurement/Construction |  | False | 17043
662-VABL-1690 | 662-VABL-1690 | True | PELSPRTS999002 - U | Topsides Unity | New | 100 | VABL-FL | VALVE BALL FLOATING FB CL 600 RF DSS ASME B16.10 LG LEVER |  |  |  | Replica | TS001 | Design | 662-LPPG-2081 | A* | 26 | DD3A | PP | 98.7 | -46 | 125 | 0.75 | D | VAABDBBF21AAE:BL22N | BL22N-D-0.75-B | B | Outdoor |  | SOFT | NC |  |  | DD3A/VAABDBBF21AAE:BL22N+BL2 | BL22N-D | BL22N-D | OK | BL2 | -46 | 150 | OK | 16 | Catalogue |  | Design | SBM |  |  | N/A | PEDWPRTS662012 |  | 13 | V | Valid for Procurement/Construction |  | False | 17043
662-VABL-1691 | 662-VABL-1691 | True | PELSPRTS999002 - U | Topsides Unity | New | 100 | VABL-FL | VALVE BALL TRUNNION FB CL 600 RF DSS ASME B16.10 LG GEARBOX |  |  |  | Replica - PSV inlet size 14" checked & confirmed | TS001 | Design | 662-LPPG-2081 | A* | 26 | DD3A | PP | 98.7 | -46 | 125 | 14 | D | VABBDBBF21CAU:BL22N | BL22N-D-14-B-L | B | Outdoor | FB | SOFT | ILO | 662-SPVI-1047 |  | DD3A/VABBDBBF21CAU:BL22N+BL2 | BL22N-D | BL22N-D | OK | BL2 | -46 | 150 | OK | 1347 | Vendor |  | Design | SBM |  |  | N/A | PEDWPRTS662012 |  | 13 | V | Valid for Procurement/Construction |  | False | 17043
662-VABL-1692 | 662-VABL-1692 | True | PELSPRTS999002 - U | Topsides Unity | New | 100 | VABL-FL | VALVE BALL FLOATING FB CL 600 RF DSS ASME B16.10 LG LEVER |  |  |  | Replica | TS001 | Design | 662-LPPG-2081 | A* | 26 | DD3A | PP | 98.7 | -46 | 125 | 0.75 | D | VAABDBBF21AAE:BL22N | BL22N-D-0.75-B | B | Outdoor |  | SOFT | NC |  |  | DD3A/VAABDBBF21AAE:BL22N+BL2 | BL22N-D | BL22N-D | OK | BL2 | -46 | 150 | OK | 16 | Catalogue |  | Design | SBM |  |  | N/A | PEDWPRTS662012 |  | 13 | V | Valid for Procurement/Construction |  | False | 17043
662-VABL-1693 | 662-VABL-1693 | True | PELSPRTS999002 - U | Topsides Unity | New | 100 | VABL-FL | VALVE BALL FLOATING FB CL 600 RF DSS ASME B16.10 LG LEVER |  |  |  | Replica | TS001 | Design | 662-LPPG-2081 | A* | 26 | DD3A | PP | 98.7 | -46 | 125 | 2 | D | VAABDBBF21AAJ:BL22N | BL22N-D-2-B | B | Outdoor |  | SOFT | NO |  |  | DD3A/VAABDBBF21AAJ:BL22N+BL2 | BL22N-D | BL22N-D | OK | BL2 | -46 | 150 | OK | 42 | Vendor |  | Design | SBM |  |  | N/A | PEDWPRTS662012 |  | 13 | V | Valid for Procurement/Construction |  | False | 17043
662-VABL-1694 | 662-VABL-1694 | True | PELSPRTS999002 - U | Topsides Unity | New | 100 | VABL-FL | VALVE BALL TRUNNION FB CL 600 RF DSS ASME B16.10 LG GEARBOX |  |  |  | Replica - PSV inlet size 14" checked & confirmed | TS001 | Design | 662-LPPG-2081 | A* | 26 | DD3A | PP | 98.7 | -46 | 125 | 14 | D | VABBDBBF21CAU:BL22N | BL22N-D-14-B-L | B | Outdoor | FB | SOFT | ILC | 662-SPVI-1055 |  | DD3A/VABBDBBF21CAU:BL22N+BL2 | BL22N-D | BL22N-D | OK | BL2 | -46 | 150 | OK | 1347 | Vendor |  | Design | SBM |  |  | N/A | PEDWPRTS662012 |  | 13 | V | Valid for Procurement/Construction |  | False | 17043
662-VABL-1695 | 662-VABL-1695 | True | PELSPRTS999002 - U | Topsides Unity | New | 100 | VABL-FL | VALVE BALL FLOATING FB CL 600 RF DSS ASME B16.10 LG LEVER |  |  |  | Replica | TS001 | Design | 662-LPPG-2081 | A* | 26 | DD3A | PP | 98.7 | -46 | 125 | 0.75 | D | VAABDBBF21AAE:BL22N | BL22N-D-0.75-B | B | Outdoor |  | SOFT | NC |  |  | DD3A/VAABDBBF21AAE:BL22N+BL2 | BL22N-D | BL22N-D | OK | BL2 | -46 | 150 | OK | 16 | Catalogue |  | Design | SBM |  |  | N/A | PEDWPRTS662012 |  | 13 | V | Valid for Procurement/Construction |  | False | 17043
662-VABL-1696 | 662-VABL-1696 | True | PELSPRTS999002 - U | Topsides Unity | New | 100 | VABL-FL | VALVE BALL TRUNNION FB CL 600 RF DSS ASME B16.10 LG GEARBOX |  |  |  | Replica - PSV inlet size 14" checked & confirmed | TS001 | Design | 662-LPPG-2081 | A* | 26 | DD3A | PP | 98.7 | -46 | 125 | 14 | D | VABBDBBF21CAU:BL22N | BL22N-D-14-B-L | B | Outdoor | FB | SOFT | ILC | 662-SPVI-1049 |  | DD3A/VABBDBBF21CAU:BL22N+BL2 | BL22N-D | BL22N-D | OK | BL2 | -46 | 150 | OK | 1347 | Vendor |  | Design | SBM |  |  | N/A | PEDWPRTS662012 |  | 13 | V | Valid for Procurement/Construction |  | False | 17043
662-VABL-1697 | 662-VABL-1697 | True | PELSPRTS999002 - U | Topsides Unity | New | 100 | VABL-FL | VALVE BALL FLOATING FB CL 600 RF DSS ASME B16.10 LG LEVER |  |  |  | Replica | TS001 | Design | 662-LPPG-2081 | A* | 26 | DD3A | PP | 98.7 | -46 | 125 | 0.75 | D | VAABDBBF21AAE:BL22N | BL22N-D-0.75-B | B | Outdoor |  | SOFT | NC |  |  | DD3A/VAABDBBF21AAE:BL22N+BL2 | BL22N-D | BL22N-D | OK | BL2 | -46 | 150 | OK | 16 | Catalogue |  | Design | SBM |  |  | N/A | PEDWPRTS662012 |  | 13 | V | Valid for Procurement/Construction |  | False | 17043
662-VABL-1698 | 662-VABL-1698 | True | PELSPRTS999002 - U | Topsides Unity | New | 100 | VABL-FL | VALVE BALL FLOATING FB CL 600 RF DSS ASME B16.10 LG LEVER |  |  |  | Replica | TS001 | Design | 662-LPPG-2081 | A* | 26 | DD3A | PP | 98.7 | -46 | 125 | 2 | D | VAABDBBF21AAJ:BL22N | BL22N-D-2-B | B | Outdoor |  | SOFT | NO |  |  | DD3A/VAABDBBF21AAJ:BL22N+BL2 | BL22N-D | BL22N-D | OK | BL2 | -46 | 150 | OK | 42 | Vendor |  | Design | SBM |  |  | N/A | PEDWPRTS662012 |  | 13 | V | Valid for Procurement/Construction |  | False | 17043
662-VABL-1699 | 662-VABL-1699 | True | PELSPRTS999002 - U | Topsides Unity | New | 100 | VABL-FL | VALVE BALL TRUNNION FB CL 150 RF DSS ASME B16.10 LG GEARBOX |  |  |  | Replica PSV inlet line confirmed in P&ID Rev. A1 | TS001 | Design | 662-LPPL-2030 | V | 26 | AD3A | PP | 98.97 | -15 | 125 | 18 | A | VABBABBF21CAW:BL22N | BL22N-A-18-B-L | B | Outdoor | FB | SOFT | ILO | 662-SPVI-1050 |  | AD3A/VABBABBF21CAW:BL22N+BL2 | BL22N-A | BL22N-A | OK | BL2 | -46 | 150 | OK | 1420 | Vendor |  | Design | SBM |  |  | N/A | PEDWPRTS662013 |  | 11 | V | Valid for Procurement/Construction |  | False | 17043
662-VABL-1700 | 662-VABL-1700 | True | PELSPRTS999002 - U | Topsides Unity | New | 100 | VABL-FL | VALVE BALL FLOATING FB CL 150 RF DSS ASME B16.10 LG LEVER |  |  |  | Replica | TS001 | Design | 662-LPPL-2030 | V | 26 | AD3A | PP | 98.97 | -15 | 125 | 0.75 | A | VAABABBF21AAE:BL22N | BL22N-A-0.75-B | B | Outdoor |  | SOFT | NC |  |  | AD3A/VAABABBF21AAE:BL22N+BL2 | BL22N-A | BL22N-A | OK | BL2 | -46 | 150 | OK | 3.5 | Vendor |  | Design | SBM |  |  | N/A | PEDWPRTS662013 |  | 11 | V | Valid for Procurement/Construction |  | False | 17043
662-VABL-1701 | 662-VABL-1701 | True | PELSPRTS999002 - U | Topsides Unity | New | 100 | VABL-FL | VALVE BALL FLOATING FB CL 150 RF DSS ASME B16.10 LG LEVER |  |  |  | Replica | TS001 | Design | 662-LPPL-2030 | V | 26 | AD3A | PP | 98.97 | -15 | 125 | 2 | A | VAABABBF21AAJ:BL22N | BL22N-A-2-B | B | Outdoor |  | SOFT | NO |  |  | AD3A/VAABABBF21AAJ:BL22N+BL2 | BL22N-A | BL22N-A | OK | BL2 | -46 | 150 | OK | 28 | Catalogue |  | Design | SBM |  |  | N/A | PEDWPRTS662013 |  | 11 | V | Valid for Procurement/Construction |  | False | 17043
662-VABL-1702 | 662-VABL-1702 | True | PELSPRTS999002 - U | Topsides Unity | New | 100 | VABL-FL | VALVE BALL FLOATING FB CL 150 RF DSS ASME B16.10 LG LEVER |  |  |  | Replica | TS001 | Design | 662-LPPL-2030 | V | 26 | AD3A | PP | 98.97 | -15 | 125 | 0.75 | A | VAABABBF21AAE:BL22N | BL22N-A-0.75-B | B | Outdoor |  | SOFT | NC |  |  | AD3A/VAABABBF21AAE:BL22N+BL2 | BL22N-A | BL22N-A | OK | BL2 | -46 | 150 | OK | 3.5 | Vendor |  | Design | SBM |  |  | N/A | PEDWPRTS662013 |  | 11 | V | Valid for Procurement/Construction |  | False | 17043
662-VABL-1703 | 662-VABL-1703 | True | PELSPRTS999002 - U | Topsides Unity | New | 100 | VABL-FL | VALVE BALL TRUNNION FB CL 150 RF DSS ASME B16.10 LG GEARBOX |  |  |  | Replica PSV inlet line confirmed in P&ID Rev. A1 | TS001 | Design | 662-LPPL-2030 | V | 26 | AD3A | PP | 98.97 | -15 | 125 | 18 | A | VABBABBF21CAW:BL22N | BL22N-A-18-B-L | B | Outdoor | FB | SOFT | ILC | 662-SPVI-1051 |  | AD3A/VABBABBF21CAW:BL22N+BL2 | BL22N-A | BL22N-A | OK | BL2 | -46 | 150 | OK | 1420 | Vendor |  | Design | SBM |  |  | N/A | PEDWPRTS662013 |  | 11 | V | Valid for Procurement/Construction |  | False | 17043
662-VABL-1704 | 662-VABL-1704 | True | PELSPRTS999002 - U | Topsides Unity | New | 100 | VABL-FL | VALVE BALL FLOATING FB CL 150 RF DSS ASME B16.10 LG LEVER |  |  |  | Replica | TS001 | Design | 662-LPPL-2030 | V | 26 | AD3A | PP | 98.97 | -15 | 125 | 0.75 | A | VAABABBF21AAE:BL22N | BL22N-A-0.75-B | B | Outdoor |  | SOFT | NC |  |  | AD3A/VAABABBF21AAE:BL22N+BL2 | BL22N-A | BL22N-A | OK | BL2 | -46 | 150 | OK | 3.5 | Vendor |  | Design | SBM |  |  | N/A | PEDWPRTS662013 |  | 11 | V | Valid for Procurement/Construction |  | False | 17043
662-VABL-1705 | 662-VABL-1705 | True | PELSPRTS999002 - U | Topsides Unity | New | 100 | VABL-FL | VALVE BALL FLOATING FB CL 150 RF DSS ASME B16.10 LG LEVER |  |  |  | Replica | TS001 | Design | 662-LPPL-2030 | V | 26 | AD3A | PP | 98.97 | -15 | 125 | 2 | A | VAABABBF21AAJ:BL22N | BL22N-A-2-B | B | Outdoor |  | SOFT | NO |  |  | AD3A/VAABABBF21AAJ:BL22N+BL2 | BL22N-A | BL22N-A | OK | BL2 | -46 | 150 | OK | 28 | Catalogue |  | Design | SBM |  |  | N/A | PEDWPRTS662013 |  | 11 | V | Valid for Procurement/Construction |  | False | 17043
662-VABL-1706 | 662-VABL-1706 | True | PELSPRTS999002 - U | Topsides Unity | New | 100 | VABL-FL | VALVE BALL FLOATING FB CL 150 RF DSS ASME B16.10 LG LEVER |  |  |  | Replica | TS001 | Design | 662-LPPL-2030 | V | 26 | AD3A | PP | 98.97 | -15 | 125 | 0.75 | A | VAABABBF21AAE:BL22N | BL22N-A-0.75-B | B | Outdoor |  | SOFT | NC |  |  | AD3A/VAABABBF21AAE:BL22N+BL2 | BL22N-A | BL22N-A | OK | BL2 | -46 | 150 | OK | 3.5 | Vendor |  | Design | SBM |  |  | N/A | PEDWPRTS662013 |  | 11 | V | Valid for Procurement/Construction |  | False | 17043
662-VABL-2003 | 662-VABL-2003 | True | PELSPRTS999002 - U | Topsides Unity | New | 100 | VABL-FL | VALVE BALL FLOATING FB CL 150 RF DSS ASME B16.10 LG LEVER |  |  |  | Replica | TS002 | Diagrams | 662-LPPL-2093 | A* | 0.75 | AD3A | ET | 90.08 | -15 | 125 | 0.75 | A | VAABABBF21AAE:BL22N | BL22N-A-0.75-D | D | Outdoor |  | SOFT | NO |  |  | AD3A/VAABABBF21AAE:BL22N+BL2 | BL22N-A | BL22N-A | OK | BL2 | -46 | 150 | OK | 3.5 | Vendor |  | Design | SBM |  |  | N/A | PEDWPRTS662010 |  | 11 | V | Valid for Procurement/Construction |  | False | 17043
662-VABL-2004 | 662-VABL-2004 | True | PELSPRTS999002 - U | Topsides Unity | New | 100 | VABL-FL | VALVE BALL FLOATING FB CL 150 RF DSS ASME B16.10 LG LEVER |  |  |  | Replica | TS002 | Diagrams | 662-LPPL-2094 | A* | 0.75 | AD3A | ET | 90.08 | -15 | 125 | 0.75 | A | VAABABBF21AAE:BL22N | BL22N-A-0.75-D | D | Outdoor |  | SOFT | NO |  |  | AD3A/VAABABBF21AAE:BL22N+BL2 | BL22N-A | BL22N-A | OK | BL2 | -46 | 150 | OK | 3.5 | Vendor |  | Design | SBM |  |  | N/A | PEDWPRTS662010 |  | 11 | V | Valid for Procurement/Construction |  | False | 17043
662-VABL-2005 | 662-VABL-2005 | True | PELSPRTS999002 - U | Topsides Unity | New | 100 | VABL-FL | VALVE BALL FLOATING FB CL 150 RF DSS ASME B16.10 LG LEVER |  |  |  | Replica | TS002 | Design | 662-LPPL-2095 | A* | 0.75 | AD3A | ET | 90.1 | -15 | 125 | 0.75 | A | VAABABBF21AAE:BL22N | BL22N-A-0.75-D | D | Outdoor |  | SOFT | NO |  |  | AD3A/VAABABBF21AAE:BL22N+BL2 | BL22N-A | BL22N-A | OK | BL2 | -46 | 150 | OK | 3.5 | Vendor |  | Design | SBM |  |  | N/A | PEDWPRTS662010 |  | 11 | V | Valid for Procurement/Construction |  | False | 17043
662-VABL-2006 | 662-VABL-2006 | True | PELSPRTS999002 - U | Topsides Unity | New | 100 | VABL-FL | VALVE BALL FLOATING FB CL 150 RF DSS ASME B16.10 LG LEVER |  |  |  | Replica | TS002 | Design | 662-LPPL-2096 | A* | 0.75 | AD3A | ET | 90.1 | -15 | 125 | 0.75 | A | VAABABBF21AAE:BL22N | BL22N-A-0.75-D | D | Outdoor |  | SOFT | NO |  |  | AD3A/VAABABBF21AAE:BL22N+BL2 | BL22N-A | BL22N-A | OK | BL2 | -46 | 150 | OK | 3.5 | Vendor |  | Design | SBM |  |  | N/A | PEDWPRTS662010 |  | 11 | V | Valid for Procurement/Construction |  | False | 17043
662-VABL-2015 | 662-VABL-2015 | True | PELSPRTS999002 - U | Topsides Unity | New | 100 | VABL-FL | VALVE BALL TRUNNION RB CL 600 RF DSS ASME B16.10 LG GEARBOX |  |  |  | Replica | TS001 | Design | 662-LPPL-2061 | A* | 12 | DD3A | HC | 107.2 | -46 | 125 | 8 | D | VABADBBF21CAR:BL21N | BL21N-D-8-D | D | Outdoor |  | SOFT | NO |  |  | DD3A/VABADBBF21CAR:BL21N+BL1 | BL21N-D | BL21N-D | OK | BL1 | -46 | 150 | OK | 320 | Vendor |  | Design | SBM |  |  | N/A | PEDWPRTS662003 |  | 9 | V | Valid for Procurement/Construction |  | False | 17043
662-VABL-2016 | 662-VABL-2016 | True | PELSPRTS999002 - U | Topsides Unity | New | 100 | VABL-FL | VALVE BALL TRUNNION RB CL 600 RF DSS ASME B16.10 LG GEARBOX |  |  |  | Replica | TS001 | Design | 662-LPPL-2061 | A* | 12 | DD3A | HC | 107.2 | -46 | 125 | 8 | D | VABADBBF21CAR:BL21N | BL21N-D-8-D | D | Outdoor |  | SOFT | NC |  | ET | DD3A/VABADBBF21CAR:BL21N+BL1 | BL21N-D | BL21N-D | OK | BL1 | -46 | 150 | OK | 320 | Vendor |  | Design | SBM |  |  | N/A | PEDWPRTS662003 |  | 9 | V | Valid for Procurement/Construction |  | False | 17043
662-VABL-2017 | 662-VABL-2017 | True | PELSPRTS999002 - U | Topsides Unity | New | 100 | VABL-FL | VALVE BALL TRUNNION RB CL 600 RF DSS ASME B16.10 LG LEVER |  |  |  | Replica | TS001 | Design | 662-LPPM-2101 | A* | 0 | DD3A |  | 98.7 | -46 | 125 | 4 | D | VBBADBBF21AAN:BL211N | BL211N-D-4-B | B | Outdoor |  | METAL | NO |  |  | DD3A/VBBADBBF21AAN:BL211N+BL5 | BL211N-D | BL201N-D | CHECK VDS Code | BL5 | -46 | 200 | OK | 300 | Vendor |  | Design | SBM |  |  | N/A | PEDWPRTS662002 |  | 9 | V | Valid for Procurement/Construction |  | False | 17043
662-VABL-2018 | 662-VABL-2018 | True | PELSPRTS999002 - U | Topsides Unity | New | 100 | VABL-FL | VALVE BALL FLOATING RB CL 600 RF DSS ASME B16.10 LG LEVER |  |  |  | Replica | TS001 | Design | 662-LPPL-2027 | A* | 3 | DD3A | ET | 98.7 | -46 | 125 | 3 | D | VAAADBBF21AAL:BL21N | BL21N-D-3-D | D | Outdoor |  | SOFT | NO |  |  | DD3A/VAAADBBF21AAL:BL21N+BL1 | BL21N-D | BL21N-D | OK | BL1 | -46 | 150 | OK | 42 | Vendor |  | Design | SBM |  |  | N/A | PEDWPRTS662002 |  | 9 | V | Valid for Procurement/Construction |  | False | 17043
662-VABL-3000 | 662-VABL-3000 | True | PELSPRTS999002 - P | Topsides Prosperity | New | 100 | VABL-FL | VALVE BALL TRUNNION FB CL 600 RF DSS ASME B16.10 LG GEARBOX |  |  |  | Bespoke - PSV inlet size 10" checked & confirmed | TS001 | Diagrams | 662-LPPG-2067 | A* | 20 | DD3A | PP | 107.2 | -46 | 125 | 10 | D | VABBDBBF21CAS:BL22N | BL22N-D-10-B-L | B | Outdoor | FB | SOFT | ILO | 662-SPVI-3101 |  | DD3A/VABBDBBF21CAS:BL22N+BL2 | BL22N-D | BL22N-D | OK | BL2 | -46 | 150 | OK | 740 | Vendor |  | Design | SBM |  |  | N/A | PEDWPRTS662001 |  | 13 | V | Valid for Procurement/Construction |  | False | 17043
662-VABL-3001 | 662-VABL-3001 | True | PELSPRTS999002 - P | Topsides Prosperity | New | 100 | VABL-FL | VALVE BALL TRUNNION FB CL 600 RF DSS ASME B16.10 LG GEARBOX |  |  |  | Bespoke - PSV inlet size 10" checked & confirmed | TS001 | Diagrams | 662-LPPG-2067 | A* | 20 | DD3A | PP | 107.2 | -46 | 125 | 10 | D | VABBDBBF21CAS:BL22N | BL22N-D-10-B-L | B | Outdoor | FB | SOFT | ILO | 662-SPVI-3100 |  | DD3A/VABBDBBF21CAS:BL22N+BL2 | BL22N-D | BL22N-D | OK | BL2 | -46 | 150 | OK | 740 | Vendor |  | Design | SBM |  |  | N/A | PEDWPRTS662001 |  | 13 | V | Valid for Procurement/Construction |  | False | 17043
662-VABL-3002 | 662-VABL-3002 | True | PELSPRTS999002 - P | Topsides Prosperity | New | 100 | VABL-FL | VALVE BALL FLOATING FB CL 600 RF DSS ASME B16.10 LG LEVER |  |  |  | Bespoke | TS001 | Diagrams | 662-LPPG-2067 | A* | 20 | DD3A | PP | 107.2 | -46 | 125 | 0.75 | D | VAABDBBF21AAE:BL22N | BL22N-D-0.75-B | B | Outdoor |  | SOFT | NC |  |  | DD3A/VAABDBBF21AAE:BL22N+BL2 | BL22N-D | BL22N-D | OK | BL2 | -46 | 150 | OK | 16 | Catalogue |  | Design | SBM |  |  | N/A | PEDWPRTS662001 |  | 13 | V | Valid for Procurement/Construction |  | False | 17043
662-VABL-3003 | 662-VABL-3003 | True | PELSPRTS999002 - P | Topsides Prosperity | New | 100 | VABL-FL | VALVE BALL FLOATING FB CL 600 RF DSS ASME B16.10 LG LEVER |  |  |  | Bespoke | TS001 | Diagrams | 662-LPPG-2067 | A* | 20 | DD3A | PP | 107.2 | -46 | 125 | 0.75 | D | VAABDBBF21AAE:BL22N | BL22N-D-0.75-B | B | Outdoor |  | SOFT | NC |  |  | DD3A/VAABDBBF21AAE:BL22N+BL2 | BL22N-D | BL22N-D | OK | BL2 | -46 | 150 | OK | 16 | Catalogue |  | Design | SBM |  |  | N/A | PEDWPRTS662001 |  | 13 | V | Valid for Procurement/Construction |  | False | 17043
662-VABL-3004 | 662-VABL-3004 | True | PELSPRTS999002 - P | Topsides Prosperity | New | 100 | VABL-FL | VALVE BALL FLOATING FB CL 150 RF DSS ASME B16.10 LG LEVER |  |  |  | Bespoke. Metal Seat / Lip Seal selected | TS002 | Diagrams | 662-LPPM-2102 | A* | 0 | AD3A |  | 95.33 | -15 | 125 | 0.75 | A | VBABABBF21AAE:BL212N | BL212N-A-0.75-B | B | Outdoor |  | METAL | NC |  |  | AD3A/VBABABBF21AAE:BL212N+BL4 | BL212N-A | NO RESULT | CHECK VDS Code | BL4 | -46 | 200 | OK | 12 | Catalogue |  | Design | SBM |  |  | N/A | PEDWPRTS662006 |  | 9 | V | Valid for Procurement/Construction |  | False | 17043
662-VABL-3005 | 662-VABL-3005 | True | PELSPRTS999002 - P | Topsides Prosperity | New | 100 | VABL-FL | VALVE BALL FLOATING FB CL 600 RF DSS ASME B16.10 LG LEVER |  |  |  | Bespoke | TS001 | Diagrams | 662-LPPG-2067 | A* | 20 | DD3A | PP | 107.2 | -46 | 125 | 2 | D | VAABDBBF21AAJ:BL22N | BL22N-D-2-B | B | Outdoor |  | SOFT | NO |  |  | DD3A/VAABDBBF21AAJ:BL22N+BL2 | BL22N-D | BL22N-D | OK | BL2 | -46 | 150 | OK | 42 | Vendor |  | Design | SBM |  |  | N/A | PEDWPRTS662001 |  | 13 | V | Valid for Procurement/Construction |  | False | 17043
662-VABL-3006 | 662-VABL-3006 | True | PELSPRTS999002 - P | Topsides Prosperity | New | 100 | VABL-FL | VALVE BALL FLOATING FB CL 150 RF CS ASME B16.10 LG LEVER |  |  |  | Bespoke | TS002 | Diagrams | 662-LPPM-2103 | A* | 0 | AC32 |  | 90.99 | -15 | 125 | 0.75 | A | VBABABBA21AAE:BL10N | BL10N-A-0.75-B | B | Outdoor |  | METAL | NC |  |  | AC32/VBABABBA21AAE:BL10N+BL4 | BL10N-A | BL10N-A | OK | BL4 | -29 | 150 | OK | 12 | Catalogue |  | Design | YARD |  |  | N/A | PEDWPRTS662007 |  | 9 | V | Valid for Procurement/Construction |  | False | 17043
662-VABL-3007 | 662-VABL-3007 | True | PELSPRTS999002 - P | Topsides Prosperity | New | 100 | VABL-FL | VALVE BALL FLOATING FB CL 150 RF CS ASME B16.10 LG LEVER |  |  |  | Bespoke | TS002 | Diagrams | 662-LPPM-2103 | A* | 0 | AC32 |  | 90.99 | -15 | 125 | 0.75 | A | VBABABBA21AAE:BL10N | BL10N-A-0.75-B | B | Outdoor |  | METAL | NC |  |  | AC32/VBABABBA21AAE:BL10N+BL4 | BL10N-A | BL10N-A | OK | BL4 | -29 | 150 | OK | 12 | Catalogue |  | Design | YARD |  |  | N/A | PEDWPRTS662007 |  | 9 | V | Valid for Procurement/Construction |  | False | 17043
662-VABL-3008 | 662-VABL-3008 | True | PELSPRTS999002 - P | Topsides Prosperity | New | 100 | VABL-FL | VALVE BALL FLOATING FB CL 150 RF CS ASME B16.10 LG LEVER |  |  |  | Bespoke | TS002 | Diagrams | 662-LPPM-2103 | A* | 0 | AC32 |  | 90.99 | -15 | 125 | 0.75 | A | VBABABBA21AAE:BL10N | BL10N-A-0.75-B | B | Outdoor |  | METAL | NC |  |  | AC32/VBABABBA21AAE:BL10N+BL4 | BL10N-A | BL10N-A | OK | BL4 | -29 | 150 | OK | 12 | Catalogue |  | Design | YARD |  |  | N/A | PEDWPRTS662007 |  | 9 | V | Valid for Procurement/Construction |  | False | 17043
662-VABL-3066 | 662-VABL-3066 | True | PELSPRTS999002 - P | Topsides Prosperity | New | 100 | VABL-FL | VALVE BALL FLOATING FB CL 600 RF DSS ASME B16.10 LG LEVER |  |  |  | Bespoke | TS001 | Diagrams | 124-LPWP-2157 | A* | 4 | DD3A |  | 107.2 | -15 | 125 | 0.75 | D | VAABDBBF21AAE:BL22N | BL22N-D-0.75-B | B | Outdoor |  | SOFT | NO |  |  | DD3A/VAABDBBF21AAE:BL22N+BL2 | BL22N-D | BL22N-D | OK | BL2 | -46 | 150 | OK | 16 | Catalogue |  | Design | SBM |  |  | N/A | PEDWPRTS662003 |  | 9 | V | Valid for Procurement/Construction |  | False | 17043
662-VACH-1001 | 662-VACH-1001 | True | PELSPRTS999002 - U | Topsides Unity | New | 100 | VACH-FL | VALVE CHECK DUAL PLATE RF CL 600 DSS API 594 |  |  |  | Replica | TS001 | Design | 662-LPPL-2001 | A* | 16 | DD3A | HC | 98.7 | -46 | 125 | 16 | D | VFA0DBBF120AV:CH22N | CH22N-D-16-D | D | Outdoor |  |  | NO |  |  | DD3A/VFA0DBBF120AV:CH22N+CH2 | CH22N-D | CH22N-D | OK | CH2 | -46 | 204 | OK | 825 | Vendor |  | Design | SBM |  |  | N/A | PEDWPRTS662002 |  | 9 | V | Valid for Procurement/Construction |  | False | 17043
662-VACH-1003 | 662-VACH-1003 | True | PELSPRTS999002 - U | Topsides Unity | New | 100 | VACH-FL | VALVE CHECK DUAL PLATE RF CL 150 DSS API 594 |  |  |  | Replica | TS002 | Design | 662-LPPL-2079 | A* | 18 | AD3A | HC | 95.33 | -15 | 125 | 18 | A | VFA0ABBF120AW:CH22N | CH22N-A-18-D | D | Outdoor |  |  | NO |  |  | AD3A/VFA0ABBF120AW:CH22N+CH2 | CH22N-A | CH22N-A | OK | CH2 | -46 | 204 | OK | 285 | Vendor |  | Design | SBM |  |  | N/A | PEDWPRTS662006 |  | 9 | V | Valid for Procurement/Construction |  | False | 17043
662-VACH-1004 | 662-VACH-1004 | True | PELSPRTS999002 - U | Topsides Unity | New | 100 | VACH-FL | VALVE CHECK DUAL PLATE RF CL 600 DSS API 594 |  |  |  | Replica | TS002 | Design | 662-LPPM-2062 | A* | 12 | DD3A | ET | 98.97 | -46 | 125 | 12 | D | VFA0DBBF120AT:CH22N | CH22N-D-12-D | D | Outdoor |  |  | NO |  |  | DD3A/VFA0DBBF120AT:CH22N+CH2 | CH22N-D | CH22N-D | OK | CH2 | -46 | 204 | OK | 323 | Vendor |  | Design | SBM |  |  | N/A | PEDWPRTS662007 |  | 9 | V | Valid for Procurement/Construction |  | False | 17043
662-VACH-1010 | 662-VACH-1010 | True | PELSPRTS999002 - U | Topsides Unity | New | 100 | VACH-FL | VALVE CHECK DUAL PLATE RF CL 150 CS API 594 |  |  |  | Replica | TS002 | Design | 662-LPPL-2009 | A* | 24 | AC31 | HC | 90.99 | -15 | 125 | 24 | A | VFA0ABBA120AZ:CH02N | CH02N-A-24-D | D | Outdoor |  |  | NO |  |  | AC31/VFA0ABBA120AZ:CH02N+CH2 | CH02N-A | CH02N-A | OK | CH2 | -29 | 204 | OK | 480 | Vendor |  | Design | SBM |  |  | N/A | PEDWPRTS662007 |  | 9 | V | Valid for Procurement/Construction |  | False | 17043
662-VACH-1011 | 662-VACH-1011 | True | PELSPRTS999002 - U | Topsides Unity | New | 100 | VACH-FL | VALVE CHECK DUAL PLATE RF CL 150 CS API 594 |  |  |  | Replica | TS002 | Design | 662-LPPL-2032 | A* | 30 | AC32 | HC | 91.84 | -15 | 125 | 14 | A | VFA0ABBA120AU:CH02N | CH02N-A-14-D | D | Outdoor |  |  | NO |  |  | AC32/VFA0ABBA120AU:CH02N+CH2 | CH02N-A | CH02N-A | OK | CH2 | -29 | 204 | OK | 268 | Vendor |  | Design | SBM |  |  | N/A | PEDWPRTS662007 |  | 9 | V | Valid for Procurement/Construction |  | False | 17043
662-VACH-1012 | 662-VACH-1012 | True | PELSPRTS999002 - U | Topsides Unity | New | 100 | VACH-FL | VALVE CHECK DUAL PLATE RF CL 150 CS API 594 |  |  |  | Replica | TS002 | Design | 662-LPPL-2014 | A* | 20 | AC31 | HC | 90 | -15 | 125 | 20 | A | VFA0ABBA120AX:CH02N | CH02N-A-20-D | D | Outdoor |  |  | NO |  |  | AC31/VFA0ABBA120AX:CH02N+CH2 | CH02N-A | CH02N-A | OK | CH2 | -29 | 204 | OK | 366 | Vendor |  | Design | SBM |  |  | N/A | PEDWPRTS662009 |  | 9 | V | Valid for Procurement/Construction |  | False | 17043
662-VACH-1013 | 662-VACH-1013 | True | PELSPRTS999002 - U | Topsides Unity | New | 100 | VACH-FL | VALVE CHECK DUAL PLATE RF CL 150 CS API 594 |  |  |  | Replica | TS002 | Design | 662-LPPL-2014 | A* | 20 | AC31 | HC | 90 | -15 | 125 | 20 | A | VFA0ABBA120AX:CH02N | CH02N-A-20-D | D | Outdoor |  |  | NO |  |  | AC31/VFA0ABBA120AX:CH02N+CH2 | CH02N-A | CH02N-A | OK | CH2 | -29 | 204 | OK | 366 | Vendor |  | Design | SBM |  |  | N/A | PEDWPRTS662009 |  | 9 | V | Valid for Procurement/Construction |  | False | 17043
662-VACH-1014 | 662-VACH-1014 | True | PELSPRTS999002 - U | Topsides Unity | New | 100 | VACH-FL | VALVE CHECK DUAL PLATE RF CL 600 DSS API 594 |  |  |  | Replica | TS001 | Design | 124-LPWP-2001 | A* | 18 | DD3A | PP | 98.7 | -46 | 125 | 18 | D | VFA0DBBF120AW:CH22N | CH22N-D-18-B | B | Outdoor |  |  | NO |  |  | DD3A/VFA0DBBF120AW:CH22N+CH2 | CH22N-D | CH22N-D | OK | CH2 | -46 | 204 | OK | 845 | Vendor |  | Design | SBM |  |  | N/A | PEDWPRTS662003 |  | 9 | V | Valid for Procurement/Construction |  | False | 17043
662-VACH-1017 | 662-VACH-1017 | True | PELSPRTS999002 - U | Topsides Unity | New | 100 | VACH-FL | VALVE CHECK DUAL PLATE RF CL 600 DSS API 594 |  |  |  | Replica | TS001 | Design | 662-LPPL-2061 | A* | 12 | DD3A | HC | 107.2 | -46 | 125 | 12 | D | VFA0DBBF120AT:CH22N | CH22N-D-12-D | D | Outdoor |  |  | NO |  |  | DD3A/VFA0DBBF120AT:CH22N+CH2 | CH22N-D | CH22N-D | OK | CH2 | -46 | 204 | OK | 323 | Vendor |  | Design | SBM |  |  | N/A | PEDWPRTS662004 |  | 9 | V | Valid for Procurement/Construction |  | False | 17043
662-VACH-1018 | 662-VACH-1018 | True | PELSPRTS999002 - U | Topsides Unity | New | 100 | VACH-FL | VALVE CHECK DUAL PLATE RF CL 150 CS API 594 |  |  |  | Replica | TS002 | Design | 662-LPPL-2032 | A* | 30 | AC32 | HC | 91.84 | -15 | 125 | 2 | A | VFA0ABBA120AJ:CH02N | CH02N-A-2-D | D | Outdoor |  |  | NO |  |  | AC32/VFA0ABBA120AJ:CH02N+CH2 | CH02N-A | CH02N-A | OK | CH2 | -29 | 204 | OK | 12 | Vendor |  | Design | SBM |  |  | N/A | PEDWPRTS662007 |  | 9 | V | Valid for Procurement/Construction |  | False | 17043
662-VACH-1019 | 662-VACH-1019 | True | PELSPRTS999002 - U | Topsides Unity | New | 100 | VACH-FL | VALVE CHECK DUAL PLATE RF CL 150 CS API 594 |  |  |  | Replica | TS002 | Design | 662-LPPL-2032 | A* | 30 | AC32 | HC | 91.84 | -15 | 125 | 2 | A | VFA0ABBA120AJ:CH02N | CH02N-A-2-D | D | Outdoor |  |  | NO |  |  | AC32/VFA0ABBA120AJ:CH02N+CH2 | CH02N-A | CH02N-A | OK | CH2 | -29 | 204 | OK | 12 | Vendor |  | Design | SBM |  |  | N/A | PEDWPRTS662007 |  | 9 | V | Valid for Procurement/Construction |  | False | 17043
662-VACH-1020 | 662-VACH-1020 | True | PELSPRTS999002 - U | Topsides Unity | New | 100 | VACH-FL | VALVE CHECK DUAL PLATE RF CL 150 SS API 594 |  |  |  | Replica | TS002 | Design | 777-LPPL-2013 | C* | 2 | AS30 |  | 27 | -15 | 90 | 2 | A | VFA0ABBE120AJ:CH52N | CH52N-A-2-A | A | Outdoor |  |  | NO |  |  | AS30/VFA0ABBE120AJ:CH52N+CH2 | CH52N-A | CH52N-A | OK | CH2 | -46 | 204 | OK | 12 | Vendor |  | Design | SBM |  |  | N/A | PEDWPRTS662007 |  | 9 | V | Valid for Procurement/Construction |  | False | 17043
662-VACH-1022 | 662-VACH-1022 | True | PELSPRTS999002 - U | Topsides Unity | New | 100 | VACH-FL | VALVE CHECK DUAL PLATE RF CL 150 CS API 594 |  |  |  | Replica | TS002 | Design | 124-LPWP-2007 | A* | 6 | AC32 | HC | 84.7 | -15 | 125 | 6 | A | VFA0ABBA120AQ:CH02N | CH02N-A-6-D | D | Outdoor |  |  | NO |  |  | AC32/VFA0ABBA120AQ:CH02N+CH2 | CH02N-A | CH02N-A | OK | CH2 | -29 | 204 | OK | 34 | Vendor |  | Design | SBM |  |  | N/A | PEDWPRTS662007 |  | 9 | V | Valid for Procurement/Construction |  | False | 17043
662-VADB-1005 | 662-VADB-1005 | True | PELSPRTS999002 - U | Topsides Unity | New | 100 | VADB-FL | VALVE DOUBLE BLOCK & BLEED RB RF CL 600 DSS MANU STD LEVER |  |  |  | Replica | TS001 | Design | 662-LPPM-2024 | A* | 3 | DD3A | ET | 98.7 | -46 | 125 | 3 | D | VGAADBBFZZAAL:DB223N | DB223N-D-3-D | D | Outdoor |  | METAL | NO | 662-LPPM-2024_PEDWPRTS662002/B-02 |  | DD3A/VGAADBBFZZAAL:DB223N+DB4 | DB223N-D | NO RESULT | CHECK VDS Code | DB4 | -46 | 150 | OK | 95 | Vendor |  | Design | SBM |  |  | N/A | PEDWPRTS662002 |  | 9 | V | Valid for Procurement/Construction |  | False | 17043
662-VADB-1007 | 662-VADB-1007 | True | PELSPRTS999002 - U | Topsides Unity | New | 100 | VADB-FL | VALVE DOUBLE BLOCK & BLEED RB RF CL 600 DSS MANU STD LEVER |  |  |  | Replica | TS001 | Design | 662-LPPM-2024 | A* | 3 | DD3A | ET | 98.7 | -46 | 125 | 3 | D | VGAADBBFZZAAL:DB223N | DB223N-D-3-D | D | Outdoor |  | METAL | NO | 662-LPPM-2024_PEDWPRTS662002/B-16 |  | DD3A/VGAADBBFZZAAL:DB223N+DB4 | DB223N-D | NO RESULT | CHECK VDS Code | DB4 | -46 | 150 | OK | 95 | Vendor |  | Design | SBM |  |  | N/A | PEDWPRTS662002 |  | 9 | V | Valid for Procurement/Construction |  | False | 17043
662-VADB-1008 | 662-VADB-1008 | True | PELSPRTS999002 - U | Topsides Unity | New | 100 | VADB-FL | VALVE DOUBLE BLOCK & BLEED RB RF CL 600 DSS MANU STD LEVER |  |  |  | Replica | TS001 | Design | 662-LPPM-2024 | A* | 3 | DD3A | ET | 98.7 | -46 | 125 | 3 | D | VGAADBBFZZAAL:DB223N | DB223N-D-3-D | D | Outdoor |  | METAL | NO | 662-LPPM-2024_PEDWPRTS662002/B-15 |  | DD3A/VGAADBBFZZAAL:DB223N+DB4 | DB223N-D | NO RESULT | CHECK VDS Code | DB4 | -46 | 150 | OK | 95 | Vendor |  | Design | SBM |  |  | N/A | PEDWPRTS662002 |  | 9 | V | Valid for Procurement/Construction |  | False | 17043
662-VADB-1011 | 662-VADB-1011 | True | PELSPRTS999002 - U | Topsides Unity | New | 100 | VADB-FL | VALVE DOUBLE BLOCK & BLEED RB RF CL 600 DSS MANU STD LEVER |  |  |  | Replica | TS001 | Design | 662-LPPM-2118 | A* | 2 | DD3A |  | 98.7 | -46 | 125 | 2 | D | VGAADBBFZZAAJ:DB223N | DB223N-D-2-B | B | Outdoor |  | METAL | LO |  |  | DD3A/VGAADBBFZZAAJ:DB223N+DB4 | DB223N-D | NO RESULT | CHECK VDS Code | DB4 | -46 | 150 | OK | 40 | Vendor |  | Design | SBM |  |  | N/A | PEDWPRTS662002 |  | 9 | V | Valid for Procurement/Construction |  | False | 17043
662-VADB-1013 | 662-VADB-1013 | True | PELSPRTS999002 - U | Topsides Unity | New | 100 | VADB-FL | VALVE DOUBLE BLOCK & BLEED RB RF CL 600 DSS MANU STD LEVER |  |  |  | Replica | TS001 | Design | 662-LPPM-2025 | A* | 3 | DD3A | ET | 98.7 | -46 | 125 | 3 | D | VGAADBBFZZAAL:DB223N | DB223N-D-3-D | D | Outdoor |  | METAL | LO | 662-LPPM-2025_PEDWPRTS662002/B-08 |  | DD3A/VGAADBBFZZAAL:DB223N+DB4 | DB223N-D | NO RESULT | CHECK VDS Code | DB4 | -46 | 150 | OK | 95 | Vendor |  | Design | SBM |  |  | N/A | PEDWPRTS662002 |  | 9 | V | Valid for Procurement/Construction |  | False | 17043
662-VADB-1017 | 662-VADB-1017 | True | PELSPRTS999002 - U | Topsides Unity | New | 100 | VADB-FL | VALVE DOUBLE BLOCK & BLEED RB RF CL 600 DSS MANU STD LEVER |  |  |  | Replica | TS001 | Design | 662-LPPM-2025 | A* | 3 | DD3A | ET | 98.7 | -46 | 125 | 3 | D | VGAADBBFZZAAL:DB223N | DB223N-D-3-D | D | Outdoor |  | METAL | LO | 662-LPPM-2025_PEDWPRTS662002/B-02 |  | DD3A/VGAADBBFZZAAL:DB223N+DB4 | DB223N-D | NO RESULT | CHECK VDS Code | DB4 | -46 | 150 | OK | 95 | Vendor |  | Design | SBM |  |  | N/A | PEDWPRTS662002 |  | 9 | V | Valid for Procurement/Construction |  | False | 17043
662-VADB-1018 | 662-VADB-1018 | True | PELSPRTS999002 - U | Topsides Unity | New | 100 | VADB-FL | VALVE DOUBLE BLOCK & BLEED RB RF CL 600 DSS MANU STD LEVER |  |  |  | Replica | TS001 | Design | 662-LPPM-2025 | A* | 3 | DD3A | ET | 98.7 | -46 | 125 | 3 | D | VGAADBBFZZAAL:DB223N | DB223N-D-3-D | D | Outdoor |  | METAL | LO | 662-LPPM-2025_PEDWPRTS662002/B-07 |  | DD3A/VGAADBBFZZAAL:DB223N+DB4 | DB223N-D | NO RESULT | CHECK VDS Code | DB4 | -46 | 150 | OK | 95 | Vendor |  | Design | SBM |  |  | N/A | PEDWPRTS662002 |  | 9 | V | Valid for Procurement/Construction |  | False | 17043
662-VADB-1020 | 662-VADB-1020 | True | PELSPRTS999002 - U | Topsides Unity | New | 100 | VADB-FL | VALVE DOUBLE BLOCK & BLEED RB RF CL 600 DSS MANU STD LEVER |  |  |  | Replica | TS001 | Design | 662-LPPL-2027 | A* | 3 | DD3A | ET | 98.7 | -46 | 125 | 3 | D | VGAADBBFZZAAL:DB23N | DB23N-D-3-D | D | Outdoor |  | SOFT | NO | 662-LPPL-2027_PEDWPRTS662002/B-02 |  | DD3A/VGAADBBFZZAAL:DB23N+DB3 | DB23N-D | DB23N-D | OK | DB3 | -46 | 150 | OK | 42 | Vendor |  | Design | SBM |  |  | N/A | PEDWPRTS662002 |  | 9 | V | Valid for Procurement/Construction |  | False | 17043
662-VADB-1021 | 662-VADB-1021 | True | PELSPRTS999002 - U | Topsides Unity | New | 100 | VADB-FL | VALVE DOUBLE BLOCK & BLEED RB RF CL 600 DSS MANU STD LEVER |  |  |  | Replica | TS001 | Design | 662-LPPL-2027 | A* | 3 | DD3A | ET | 98.7 | -46 | 125 | 3 | D | VGAADBBFZZAAL:DB223N | DB223N-D-3-D | D | Outdoor |  | METAL | NO | 662-LPPL-2027_PEDWPRTS662002/B-15 |  | DD3A/VGAADBBFZZAAL:DB223N+DB4 | DB223N-D | DB23N-D | CHECK VDS Code | DB4 | -46 | 150 | OK | 95 | Vendor |  | Design | SBM |  |  | N/A | PEDWPRTS662002 |  | 9 | V | Valid for Procurement/Construction |  | False | 17043
662-VADB-1029 | 662-VADB-1029 | True | PELSPRTS999002 - U | Topsides Unity | New | 100 | VADB-FL | VALVE DOUBLE BLOCK & BLEED RB RF CL 600 DSS MANU STD LEVER |  |  |  | Replica | TS001 | Design | 662-LPPM-2101 | A* | 0 | DD3A |  | 98.7 | -46 | 125 | 3 | D | VGAADBBFZZAAL:DB223N | DB223N-D-3-B | B | Outdoor |  | METAL | LO |  |  | DD3A/VGAADBBFZZAAL:DB223N+DB4 | DB223N-D | NO RESULT | CHECK VDS Code | DB4 | -46 | 150 | OK | 95 | Vendor |  | Design | SBM |  |  | N/A | PEDWPRTS662002 |  | 9 | V | Valid for Procurement/Construction |  | False | 17043
662-VADB-1030 | 662-VADB-1030 | True | PELSPRTS999002 - U | Topsides Unity | New | 100 | VADB-FL | VALVE DOUBLE BLOCK & BLEED RB RF CL 600 DSS MANU STD LEVER |  |  |  | Replica | TS001 | Design | 662-LPPM-2101 | A* | 0 | DD3A |  | 98.7 | -46 | 125 | 3 | D | VGAADBBFZZAAL:DB223N | DB223N-D-3-B | B | Outdoor |  | METAL | LO | 662-LPPM-2101_PEDWPRTS662002/B-15 |  | DD3A/VGAADBBFZZAAL:DB223N+DB4 | DB223N-D | NO RESULT | CHECK VDS Code | DB4 | -46 | 150 | OK | 95 | Vendor |  | Design | SBM |  |  | N/A | PEDWPRTS662002 |  | 9 | V | Valid for Procurement/Construction |  | False | 17043
662-VADB-1046 | 662-VADB-1046 | True | PELSPRTS999002 - U | Topsides Unity | New | 100 | VADB-FL | VALVE DOUBLE BLOCK & BLEED RB RF CL 600 DSS MANU STD LEVER |  |  |  | Replica | TS001 | Design | 662-LPPM-2063 | A* | 3 | DD3A | ET | 107.2 | -46 | 125 | 3 | D | VGAADBBFZZAAL:DB223N | DB223N-D-3-D | D | Outdoor |  | METAL | NO | 662-LPPM-2063_PEDWPRTS662001/B-15 |  | DD3A/VGAADBBFZZAAL:DB223N+DB4 | DB223N-D | NO RESULT | CHECK VDS Code | DB4 | -46 | 150 | OK | 95 | Vendor |  | Design | SBM |  |  | N/A | PEDWPRTS662001 |  | 9 | V | Valid for Procurement/Construction |  | False | 17043
662-VADB-1048 | 662-VADB-1048 | True | PELSPRTS999002 - U | Topsides Unity | New | 100 | VADB-FL | VALVE DOUBLE BLOCK & BLEED RB RF CL 600 DSS MANU STD LEVER |  |  |  | Replica | TS001 | Design | 662-LPPM-2063 | A* | 3 | DD3A | ET | 107.2 | -46 | 125 | 3 | D | VGAADBBFZZAAL:DB223N | DB223N-D-3-D | D | Outdoor |  | METAL | NO | 662-LPPM-2063_PEDWPRTS662001/B-02 |  | DD3A/VGAADBBFZZAAL:DB223N+DB4 | DB223N-D | NO RESULT | CHECK VDS Code | DB4 | -46 | 150 | OK | 95 | Vendor |  | Design | SBM |  |  | N/A | PEDWPRTS662001 |  | 9 | V | Valid for Procurement/Construction |  | False | 17043
662-VADB-1050 | 662-VADB-1050 | True | PELSPRTS999002 - U | Topsides Unity | New | 100 | VADB-FL | VALVE DOUBLE BLOCK & BLEED RB RF CL 600 DSS MANU STD LEVER |  |  |  | Replica | TS001 | Design | 662-LPPM-2063 | A* | 3 | DD3A | ET | 107.2 | -46 | 125 | 3 | D | VGAADBBFZZAAL:DB223N | DB223N-D-3-D | D | Outdoor |  | METAL | NO | 662-LPPM-2063_PEDWPRTS662001/B-16 |  | DD3A/VGAADBBFZZAAL:DB223N+DB4 | DB223N-D | NO RESULT | CHECK VDS Code | DB4 | -46 | 150 | OK | 95 | Vendor |  | Design | SBM |  |  | N/A | PEDWPRTS662001 |  | 9 | V | Valid for Procurement/Construction |  | False | 17043
662-VADB-1054 | 662-VADB-1054 | True | PELSPRTS999002 - U | Topsides Unity | New | 100 | VADB-FL | VALVE DOUBLE BLOCK & BLEED RB RF CL 600 DSS MANU STD LEVER |  |  |  | Replica | TS001 | Design | 662-LPPM-2066 | A* | 3 | DD3A | ET | 107.2 | -46 | 125 | 3 | D | VGAADBBFZZAAL:DB223N | DB223N-D-3-D | D | Outdoor |  | METAL | NO | 662-LPPM-2066_PEDWPRTS662001/B-02 |  | DD3A/VGAADBBFZZAAL:DB223N+DB4 | DB223N-D | NO RESULT | CHECK VDS Code | DB4 | -46 | 150 | OK | 95 | Vendor |  | Design | SBM |  |  | N/A | PEDWPRTS662001 |  | 9 | V | Valid for Procurement/Construction |  | False | 17043
662-VADB-1056 | 662-VADB-1056 | True | PELSPRTS999002 - U | Topsides Unity | New | 100 | VADB-FL | VALVE DOUBLE BLOCK & BLEED RB RF CL 600 DSS MANU STD LEVER |  |  |  | Replica | TS001 | Design | 662-LPPM-2064 | A* | 3 | DD3A | ET | 107.2 | -46 | 125 | 3 | D | VGAADBBFZZAAL:DB223N | DB223N-D-3-D | D | Outdoor |  | METAL | LO | 662-LPPM-2064_PEDWPRTS662001/B-08 |  | DD3A/VGAADBBFZZAAL:DB223N+DB4 | DB223N-D | NO RESULT | CHECK VDS Code | DB4 | -46 | 150 | OK | 95 | Vendor |  | Design | SBM |  |  | N/A | PEDWPRTS662001 |  | 9 | V | Valid for Procurement/Construction |  | False | 17043
662-VADB-1057 | 662-VADB-1057 | True | PELSPRTS999002 - U | Topsides Unity | New | 100 | VADB-FL | VALVE DOUBLE BLOCK & BLEED RB RF CL 600 DSS MANU STD LEVER |  |  |  | Replica | TS001 | Design | 662-LPPM-2064 | A* | 3 | DD3A | ET | 107.2 | -46 | 125 | 3 | D | VGAADBBFZZAAL:DB223N | DB223N-D-3-D | D | Outdoor |  | METAL | LO | 662-LPPM-2064_PEDWPRTS662001/B-02 |  | DD3A/VGAADBBFZZAAL:DB223N+DB4 | DB223N-D | NO RESULT | CHECK VDS Code | DB4 | -46 | 150 | OK | 95 | Vendor |  | Design | SBM |  |  | N/A | PEDWPRTS662001 |  | 9 | V | Valid for Procurement/Construction |  | False | 17043
662-VADB-1061 | 662-VADB-1061 | True | PELSPRTS999002 - U | Topsides Unity | New | 100 | VADB-FL | VALVE DOUBLE BLOCK & BLEED RB RF CL 600 DSS MANU STD LEVER |  |  |  | Replica | TS001 | Design | 662-LPPM-2064 | A* | 3 | DD3A | ET | 107.2 | -46 | 125 | 3 | D | VGAADBBFZZAAL:DB223N | DB223N-D-3-D | D | Outdoor |  | METAL | LO | 662-LPPM-2064_PEDWPRTS662001/B-05 |  | DD3A/VGAADBBFZZAAL:DB223N+DB4 | DB223N-D | NO RESULT | CHECK VDS Code | DB4 | -46 | 150 | OK | 95 | Vendor |  | Design | SBM |  |  | N/A | PEDWPRTS662001 |  | 9 | V | Valid for Procurement/Construction |  | False | 17043
662-VADB-1066 | 662-VADB-1066 | True | PELSPRTS999002 - U | Topsides Unity | New | 100 | VADB-FL | VALVE DOUBLE BLOCK & BLEED RB RF CL 600 DSS MANU STD LEVER |  |  |  | Replica | TS001 | Design | 662-LPPM-2138 | A* | 3 | DD3A |  | 107.2 | -46 | 125 | 3 | D | VGAADBBFZZAAL:DB223N | DB223N-D-3-B | B | Outdoor |  | METAL | LO | 662-LPPM-2138_PEDWPRTS662001/B-03 |  | DD3A/VGAADBBFZZAAL:DB223N+DB4 | DB223N-D | NO RESULT | CHECK VDS Code | DB4 | -46 | 150 | OK | 95 | Vendor |  | Design | SBM |  |  | N/A | PEDWPRTS662001 |  | 9 | V | Valid for Procurement/Construction |  | False | 17043
662-VADB-1067 | 662-VADB-1067 | True | PELSPRTS999002 - U | Topsides Unity | New | 100 | VADB-FL | VALVE DOUBLE BLOCK & BLEED RB RF CL 600 DSS MANU STD LEVER |  |  |  | Replica | TS001 | Design | 662-LPPM-2105 | A* | 0 | DD3A |  | 107.2 | -46 | 125 | 3 | D | VGAADBBFZZAAL:DB223N | DB223N-D-3-B | B | Outdoor |  | METAL | LO | 662-LPPM-2105_PEDWPRTS662001/B-05 |  | DD3A/VGAADBBFZZAAL:DB223N+DB4 | DB223N-D | NO RESULT | CHECK VDS Code | DB4 | -46 | 150 | OK | 95 | Vendor |  | Design | SBM |  |  | N/A | PEDWPRTS662001 |  | 9 | V | Valid for Procurement/Construction |  | False | 17043
662-VADB-1335 | 662-VADB-1335 | True | PELSPRTS999002 - U | Topsides Unity | New | 100 | VADB-FL | VALVE DOUBLE BLOCK & BLEED RB RF CL 600 DSS MANU STD LEVER |  |  |  | Replica | TS001 | Design | 662-LPPM-2137 | A* | 2 | DD3A |  | 107.2 | -46 | 125 | 2 | D | VGAADBBFZZAAJ:DB223N | DB223N-D-2-B | B | Outdoor |  | METAL | LO |  |  | DD3A/VGAADBBFZZAAJ:DB223N+DB4 | DB223N-D | NO RESULT | CHECK VDS Code | DB4 | -46 | 150 | OK | 40 | Vendor |  | Design | SBM |  |  | N/A | PEDWPRTS662001 |  | 9 | V | Valid for Procurement/Construction |  | False | 17043
662-VADB-2001 | 662-VADB-2001 | True | PELSPRTS999002 - U | Topsides Unity | New | 100 | VADB-FL | VALVE DOUBLE BLOCK & BLEED RB RF CL 600 DSS MANU STD LEVER |  |  |  | Replica | TS001 | Design | 662-LPPM-2066 | A* | 3 | DD3A | ET | 107.2 | -46 | 125 | 3 | D | VGAADBBFZZAAL:DB223N | DB223N-D-3-D | D | Outdoor |  | METAL | NO | 662-LPPM-2066_PEDWPRTS662001/B-15 |  | DD3A/VGAADBBFZZAAL:DB223N+DB4 | DB223N-D | NO RESULT | CHECK VDS Code | DB4 | -46 | 150 | OK | 95 | Vendor |  | Design | SBM |  |  | N/A | PEDWPRTS662001 |  | 9 | V | Valid for Procurement/Construction |  | False | 17043
662-VADB-3003 | 662-VADB-3003 | True | PELSPRTS999002 - P | Topsides Prosperity | New | 100 | VADB-FL | VALVE DOUBLE BLOCK & BLEED RB RF CL 600 DSS MANU STD LEVER |  |  |  | Bespoke. DB223N selected with LIP SEAL | TS001 | Diagrams | 662-LPPM-2105 | A* | 0 | DD3A |  | 107.2 | -46 | 125 | 0.75 | D | VGAADBBFZZAAE:DB223N | DB223N-D-0.75-B | B | Outdoor |  | METAL | NC |  |  | DD3A/VGAADBBFZZAAE:DB223N+DB4 | DB223N-D | NO RESULT | CHECK VDS Code | DB4 | -46 | 150 | OK | 15.5 | Vendor |  | Design | SBM |  |  | N/A | PEDWPRTS662001 |  | 9 | V | Valid for Procurement/Construction |  | False | 17043
662-VADB-3004 | 662-VADB-3004 | True | PELSPRTS999002 - P | Topsides Prosperity | New | 100 | VADB-FL | VALVE DOUBLE BLOCK & BLEED RB RF CL 600 DSS MANU STD LEVER |  |  |  | Bespoke. DB223N selected with LIP SEAL | TS001 | Diagrams | 662-LPPM-2101 | A* | 0 | DD3A |  | 98.7 | -46 | 125 | 0.75 | D | VGAADBBFZZAAE:DB223N | DB223N-D-0.75-B | B | Outdoor |  | METAL | NC |  |  | DD3A/VGAADBBFZZAAE:DB223N+DB4 | DB223N-D | NO RESULT | CHECK VDS Code | DB4 | -46 | 150 | OK | 15.5 | Vendor |  | Design | SBM |  |  | N/A | PEDWPRTS662002 |  | 9 | V | Valid for Procurement/Construction |  | False | 17043
662-VAGL-1001 | 662-VAGL-1001 | True | PELSPRTS999002 - U | Topsides Unity | New | 100 | VAGL-FL | VALVE GLOBE PLUG-TYPE DISC RF CL 600 DSS ASME B16.10 HANDWHEEL |  |  |  | Replica | TS001 | Design | 662-LPPM-2119 | A* | 3 | DD3A |  | 98.7 | -46 | 125 | 3 | D | VEA0DBBF20BAL:GL21N | GL21N-D-3-B | B | Outdoor |  |  | NC |  |  | DD3A/VEA0DBBF20BAL:GL21N+GL1 | GL21N-D | GL21N-D | OK | GL1 | -46 | 204 | OK | 65 | Vendor |  | Design | SBM |  |  | N/A | PEDWPRTS662002 |  | 9 | V | Valid for Procurement/Construction |  | False | 17043
662-VAGL-1003 | 662-VAGL-1003 | True | PELSPRTS999002 - U | Topsides Unity | New | 100 | VAGL-FL | VALVE GLOBE PLUG-TYPE DISC RF CL 150 DSS ASME B16.10 HANDWHEEL |  |  |  | Replica | TS001 | Design | 662-LPPL-2007 | A* | 24 | AD3A | HC | 95.33 | -15 | 130 | 1.5 | A | VEA0ABBF20BAH:GL21N | GL21N-A-1.5-D | D | Outdoor |  |  | NC |  |  | AD3A/VEA0ABBF20BAH:GL21N+GL1 | GL21N-A | GL21N-A | OK | GL1 | -46 | 204 | OK | 8 | Catalogue |  | Design | SBM |  |  | N/A | PEDWPRTS662005 |  | 9 | V | Valid for Procurement/Construction |  | False | 17043
662-VAGL-1004 | 662-VAGL-1004 | True | PELSPRTS999002 - U | Topsides Unity | New | 100 | VAGL-FL | VALVE GLOBE PLUG-TYPE DISC RF CL 150 DSS ASME B16.10 HANDWHEEL |  |  |  | Replica | TS001 | Design | 662-LPPL-2007 | A* | 24 | AD3A | HC | 95.33 | -15 | 130 | 1.5 | A | VEA0ABBF20BAH:GL21N | GL21N-A-1.5-D | D | Outdoor |  |  | NC |  |  | AD3A/VEA0ABBF20BAH:GL21N+GL1 | GL21N-A | GL21N-A | OK | GL1 | -46 | 204 | OK | 8 | Catalogue |  | Design | SBM |  |  | N/A | PEDWPRTS662005 |  | 9 | V | Valid for Procurement/Construction |  | False | 17043
662-VAGL-1005 | 662-VAGL-1005 | True | PELSPRTS999002 - U | Topsides Unity | New | 100 | VAGL-FL | VALVE GLOBE PLUG-TYPE DISC RF CL 150 DSS ASME B16.10 GEARBOX |  |  |  | Replica | TS001 | Design | 662-LPPL-2057 | A* | 14 | AD3A | ET | 95.8 | -15 | 125 | 14 | A | VEA0ABBF20CAU:GL21N | GL21N-A-14-D | D | Outdoor |  |  | NC |  |  | AD3A/VEA0ABBF20CAU:GL21N+GL1 | GL21N-A | GL21N-A | OK | GL1 | -46 | 204 | OK | 614 | Vendor |  | Design | SBM |  |  | N/A | PEDWPRTS662005 |  | 9 | V | Valid for Procurement/Construction |  | False | 17043
662-VAGL-1008 | 662-VAGL-1008 | True | PELSPRTS999002 - U | Topsides Unity | New | 100 | VAGL-FL | VALVE GLOBE PLUG-TYPE DISC RF CL 150 DSS ASME B16.10 HANDWHEEL |  |  |  | Replica | TS002 | Design | 662-LPPM-2122 | A* | 3 | AD3A |  | 95.3 | -15 | 125 | 3 | A | VEA0ABBF20BAL:GL21N | GL21N-A-3-B | B | Outdoor |  |  | NC |  |  | AD3A/VEA0ABBF20BAL:GL21N+GL1 | GL21N-A | GL21N-A | OK | GL1 | -46 | 204 | OK | 35 | Vendor |  | Design | SBM |  |  | N/A | PEDWPRTS662006 |  | 9 | V | Valid for Procurement/Construction |  | False | 17043
662-VAGL-1009 | 662-VAGL-1009 | True | PELSPRTS999002 - U | Topsides Unity | New | 100 | VAGL-FL | VALVE GLOBE PLUG-TYPE DISC RF CL 150 CS ASME B16.10 HANDWHEEL |  |  |  | Replica | TS002 | Design | 662-LPPM-2125 | A* | 3 | AC32 |  | 90.99 | -15 | 125 | 3 | A | VEA0ABBA20BAL:GL01N | GL01N-A-3-B | B | Outdoor |  |  | NC |  |  | AC32/VEA0ABBA20BAL:GL01N+GL1 | GL01N-A | GL01N-A | OK | GL1 | -29 | 204 | OK | 35 | Vendor |  | Design | SBM |  |  | N/A | PEDWPRTS662007 |  | 9 | V | Valid for Procurement/Construction |  | False | 17043
662-VAGL-1011 | 662-VAGL-1011 | True | PELSPRTS999002 - U | Topsides Unity | New | 100 | VAGL-FL | VALVE GLOBE PLUG-TYPE DISC RF CL 150 CS ASME B16.10 HANDWHEEL |  |  |  | Replica | TS002 | Design | 662-LPPL-2014 | A* | 20 | AC31 | HC | 90 | -15 | 125 | 1.5 | A | VEA0ABBA20BAH:GL01N | GL01N-A-1.5-D | D | Outdoor |  |  | NC |  |  | AC31/VEA0ABBA20BAH:GL01N+GL1 | GL01N-A | GL01N-A | OK | GL1 | -29 | 204 | OK | 8 | Catalogue |  | Design | YARD |  |  | N/A | PEDWPRTS662009 |  | 9 | V | Valid for Procurement/Construction |  | False | 17043
662-VAGL-1013 | 662-VAGL-1013 | True | PELSPRTS999002 - U | Topsides Unity | New | 100 | VAGL-FL | VALVE GLOBE PLUG-TYPE DISC RF CL 150 CS ASME B16.10 HANDWHEEL |  |  |  | Replica | TS002 | Design | 662-LPPL-2014 | A* | 20 | AC31 | HC | 90 | -15 | 125 | 1.5 | A | VEA0ABBA20BAH:GL01N | GL01N-A-1.5-D | D | Outdoor |  |  | NC |  |  | AC31/VEA0ABBA20BAH:GL01N+GL1 | GL01N-A | GL01N-A | OK | GL1 | -29 | 204 | OK | 8 | Catalogue |  | Design | YARD |  |  | N/A | PEDWPRTS662009 |  | 9 | V | Valid for Procurement/Construction |  | False | 17043
662-VAGL-1014 | 662-VAGL-1014 | True | PELSPRTS999002 - U | Topsides Unity | New | 100 | VAGL-FL | VALVE GLOBE PLUG-TYPE DISC RF CL 150 CS ASME B16.10 HANDWHEEL |  |  |  | Replica | TS002 | Design | 662-LPPM-2134 | A* | 3 | AC31 |  | 90.1 | -15 | 125 | 3 | A | VEA0ABBA20BAL:GL01N | GL01N-A-3-B | B | Outdoor |  |  | NC |  |  | AC31/VEA0ABBA20BAL:GL01N+GL1 | GL01N-A | GL01N-A | OK | GL1 | -29 | 204 | OK | 35 | Vendor |  | Design | SBM |  |  | N/A | PEDWPRTS662010 |  | 9 | V | Valid for Procurement/Construction |  | False | 17043
662-VAGL-1015 | 662-VAGL-1015 | True | PELSPRTS999002 - U | Topsides Unity | New | 100 | VAGL-FL | VALVE GLOBE PLUG-TYPE DISC RF CL 150 CS ASME B16.10 HANDWHEEL |  |  |  | Replica | TS002 | Design | 662-LPPM-2129 | A* | 3 | AC31 |  | 90.08 | -15 | 125 | 3 | A | VEA0ABBA20BAL:GL01N | GL01N-A-3-B | B | Outdoor |  |  | NC |  |  | AC31/VEA0ABBA20BAL:GL01N+GL1 | GL01N-A | GL01N-A | OK | GL1 | -29 | 204 | OK | 35 | Vendor |  | Design | SBM |  |  | N/A | PEDWPRTS662010 |  | 9 | V | Valid for Procurement/Construction |  | False | 17043
662-VAGL-1016 | 662-VAGL-1016 | True | PELSPRTS999002 - U | Topsides Unity | New | 100 | VAGL-FL | VALVE GLOBE PLUG-TYPE DISC RF CL 150 CS ASME B16.10 GEARBOX |  |  |  | Replica | TS002 | Design | 662-LPPL-2058 | A* | 10 | AC31 | ET | 90.1 | -15 | 125 | 10 | A | VEA0ABBA20CAS:GL01N | GL01N-A-10-D | D | Outdoor |  |  | NC |  |  | AC31/VEA0ABBA20CAS:GL01N+GL1 | GL01N-A | GL01N-A | OK | GL1 | -29 | 204 | OK | 253 | Vendor |  | Design | SBM |  |  | N/A | PEDWPRTS662011 |  | 9 | V | Valid for Procurement/Construction |  | False | 17043
662-VAGL-1017 | 662-VAGL-1017 | True | PELSPRTS999002 - U | Topsides Unity | New | 100 | VAGL-FL | VALVE GLOBE PLUG-TYPE DISC RF CL 150 CS ASME B16.10 GEARBOX |  |  |  | MOC-TS-0543. Replica | TS002 | Design | 662-LPPL-2089 | A* | 16 | AC31 |  | 51 | -15 | 125 | 14 | A | VEA0ABBA20CAU:GL01N | GL01N-A-14-D | D | Outdoor |  |  | NC |  | ET | AC31/VEA0ABBA20CAU:GL01N+GL1 | GL01N-A | GL01N-A | OK | GL1 | -29 | 204 | OK | 614 | Vendor |  | Design | SBM |  |  | N/A | PEDWPRTS662011 |  | 11 | V | Valid for Procurement/Construction |  | False | 17043
662-VAGL-1018 | 662-VAGL-1018 | True | PELSPRTS999002 - U | Topsides Unity | New | 100 | VAGL-FL | VALVE GLOBE PLUG-TYPE DISC RF CL 150 CS ASME B16.10 HANDWHEEL |  |  |  | Replica | TS002 | Diagrams | 662-LPPL-2145 | V | 12 | AC31 | PP | 90.08 | -15 | 125 | 1.5 | A | VEA0ABBA20BAH:GL01N | GL01N-A-1.5-B | B | Outdoor |  |  | NC |  |  | AC31/VEA0ABBA20BAH:GL01N+GL1 | GL01N-A | GL01N-A | OK | GL1 | -29 | 204 | OK | 8 | Catalogue |  | Design | YARD |  |  | N/A | PEDWPRTS662011 |  | 9 | V | Valid for Procurement/Construction |  | False | 17043
662-VAGL-1019 | 662-VAGL-1019 | True | PELSPRTS999002 - U | Topsides Unity | New | 100 | VAGL-FL | VALVE GLOBE PLUG-TYPE DISC RF CL 150 CS ASME B16.10 HANDWHEEL |  |  |  | Replica | TS002 | Diagrams | 662-LPPL-2146 | V | 12 | AC31 | PP | 90.08 | -15 | 125 | 1.5 | A | VEA0ABBA20BAH:GL01N | GL01N-A-1.5-B | B | Outdoor |  |  | NC |  |  | AC31/VEA0ABBA20BAH:GL01N+GL1 | GL01N-A | GL01N-A | OK | GL1 | -29 | 204 | OK | 8 | Catalogue |  | Design | YARD |  |  | N/A | PEDWPRTS662011 |  | 9 | V | Valid for Procurement/Construction |  | False | 17043
662-VAGL-1020 | 662-VAGL-1020 | True | PELSPRTS999002 - U | Topsides Unity | New | 100 | VAGL-FL | VALVE GLOBE PLUG-TYPE DISC RF CL 600 DSS ASME B16.10 HANDWHEEL |  |  |  | Replica | TS001 | Design | 662-LPPM-2139 | A* | 3 | DD3A |  | 107.2 | -46 | 125 | 3 | D | VEA0DBBF20BAL:GL21N | GL21N-D-3-B | B | Outdoor |  |  | NC |  |  | DD3A/VEA0DBBF20BAL:GL21N+GL1 | GL21N-D | GL21N-D | OK | GL1 | -46 | 204 | OK | 65 | Vendor |  | Design | SBM |  |  | N/A | PEDWPRTS662001 |  | 9 | V | Valid for Procurement/Construction |  | False | 17043
662-VAGL-1021 | 662-VAGL-1021 | True | PELSPRTS999002 - U | Topsides Unity | New | 100 | VAGL-FL | VALVE GLOBE PLUG-TYPE DISC RF CL 600 DSS ASME B16.10 HANDWHEEL |  |  |  | Replica | TS001 | Design | 662-LPPL-2001 | A* | 16 | DD3A | HC | 98.7 | -46 | 125 | 1.5 | D | VEA0DBBF20BAH:GL21N | GL21N-D-1.5-D | D | Outdoor |  |  | NC |  |  | DD3A/VEA0DBBF20BAH:GL21N+GL1 | GL21N-D | GL21N-D | OK | GL1 | -46 | 204 | OK | 19.5 | Catalogue |  | Design | SBM |  |  | N/A | PEDWPRTS662003 |  | 9 | V | Valid for Procurement/Construction |  | False | 17043
662-VAGL-1022 | 662-VAGL-1022 | True | PELSPRTS999002 - U | Topsides Unity | New | 100 | VAGL-FL | VALVE GLOBE PLUG-TYPE DISC RF CL 600 DSS ASME B16.10 HANDWHEEL |  |  |  | Replica | TS001 | Design | 662-LPPL-2061 | A* | 12 | DD3A | HC | 107.2 | -46 | 125 | 1.5 | D | VEA0DBBF20BAH:GL21N | GL21N-D-1.5-D | D | Outdoor |  |  | NC |  |  | DD3A/VEA0DBBF20BAH:GL21N+GL1 | GL21N-D | GL21N-D | OK | GL1 | -46 | 204 | OK | 19.5 | Catalogue |  | Design | SBM |  |  | N/A | PEDWPRTS662003 |  | 9 | V | Valid for Procurement/Construction |  | False | 17043
662-VAGL-1023 | 662-VAGL-1023 | True | PELSPRTS999002 - U | Topsides Unity | New | 100 | VAGL-FL | VALVE GLOBE PLUG-TYPE DISC RF CL 600 DSS ASME B16.10 HANDWHEEL |  |  | 11 | Replica | TS001 | Design | 662-LPPL-2061 | A* | 12 | DD3A | HC | 107.2 | -46 | 125 | 4 | D | VEA0DBBF20BAN:GL21N | GL21N-D-4-D | D | Outdoor |  |  | NC |  |  | DD3A/VEA0DBBF20BAN:GL21N+GL1 | GL21N-D | GL21N-D | OK | GL1 | -46 | 204 | OK | 126 | Vendor |  | Design | SBM |  |  | N/A | PEDWPRTS662003 |  | 9 | V | Valid for Procurement/Construction |  | False | 17043
662-VAGL-1024 | 662-VAGL-1024 | True | PELSPRTS999002 - U | Topsides Unity | New | 100 | VAGL-FL | VALVE GLOBE PLUG-TYPE DISC RF CL 150 CS ASME B16.10 GEARBOX |  |  |  | Replica | TS002 | Design | 662-LPPL-2045 | A* | 14 | AC31 | ET | 90 | -15 | 125 | 12 | A | VEA0ABBA20CAT:GL01N | GL01N-A-12-D | D | Outdoor |  |  | NC |  |  | AC31/VEA0ABBA20CAT:GL01N+GL1 | GL01N-A | GL01N-A | OK | GL1 | -29 | 204 | OK | 398 | Vendor |  | Design | SBM |  |  | N/A | PEDWPRTS662009 |  | 9 | V | Valid for Procurement/Construction |  | False | 17043
662-VAGL-1026 | 662-VAGL-1026 | True | PELSPRTS999002 - U | Topsides Unity | New | 100 | VAGL-FL | VALVE GLOBE PLUG-TYPE DISC RF CL 600 DSS ASME B16.10 HANDWHEEL |  |  |  | Replica | TS001 | Design | 662-LPPL-2001 | A* | 16 | DD3A | HC | 98.7 | -46 | 125 | 1.5 | D | VEA0DBBF20BAH:GL21N | GL21N-D-1.5-D | D | Outdoor |  |  | NC |  |  | DD3A/VEA0DBBF20BAH:GL21N+GL1 | GL21N-D | GL21N-D | OK | GL1 | -46 | 204 | OK | 19.5 | Catalogue |  | Design | SBM |  |  | N/A | PEDWPRTS662003 |  | 9 | V | Valid for Procurement/Construction |  | False | 17043
662-VAGL-1027 | 662-VAGL-1027 | True | PELSPRTS999002 - U | Topsides Unity | New | 100 | VAGL-FL | VALVE GLOBE PLUG-TYPE DISC RF CL 600 DSS ASME B16.10 HANDWHEEL |  |  |  | Replica | TS001 | Design | 662-LPPL-2001 | A* | 16 | DD3A | HC | 98.7 | -46 | 125 | 1.5 | D | VEA0DBBF20BAH:GL21N | GL21N-D-1.5-D | D | Outdoor |  |  | NC |  |  | DD3A/VEA0DBBF20BAH:GL21N+GL1 | GL21N-D | GL21N-D | OK | GL1 | -46 | 204 | OK | 19.5 | Catalogue |  | Design | SBM |  |  | N/A | PEDWPRTS662003 |  | 9 | V | Valid for Procurement/Construction |  | False | 17043
662-VAGL-1028 | 662-VAGL-1028 | True | PELSPRTS999002 - U | Topsides Unity | New | 100 | VAGL-FL | VALVE GLOBE PLUG-TYPE DISC RF CL 600 DSS ASME B16.10 HANDWHEEL |  |  |  | Replica | TS002 | Design | 662-LPPM-2062 | A* | 12 | DD3A | ET | 98.97 | -46 | 125 | 1.5 | D | VEA0DBBF20BAH:GL21N | GL21N-D-1.5-D | D | Outdoor |  |  | NO |  |  | DD3A/VEA0DBBF20BAH:GL21N+GL1 | GL21N-D | GL21N-D | OK | GL1 | -46 | 204 | OK | 19.5 | Catalogue |  | Design | SBM |  |  | N/A | PEDWPRTS662007 |  | 9 | V | Valid for Procurement/Construction |  | False | 17043
662-VAGL-1029 | 662-VAGL-1029 | True | PELSPRTS999002 - U | Topsides Unity | New | 100 | VAGL-FL | VALVE GLOBE PLUG-TYPE DISC RF CL 600 DSS ASME B16.10 HANDWHEEL |  |  |  | Replica | TS001 | Design | 662-LPPL-2061 | A* | 12 | DD3A | HC | 107.2 | -46 | 125 | 1.5 | D | VEA0DBBF20BAH:GL21N | GL21N-D-1.5-D | D | Outdoor |  |  | NC |  |  | DD3A/VEA0DBBF20BAH:GL21N+GL1 | GL21N-D | GL21N-D | OK | GL1 | -46 | 204 | OK | 19.5 | Catalogue |  | Design | SBM |  |  | N/A | PEDWPRTS662003 |  | 9 | V | Valid for Procurement/Construction |  | False | 17043
662-VAGL-1031 | 662-VAGL-1031 | True | PELSPRTS999002 - U | Topsides Unity | New | 100 | VAGL-FL | VALVE GLOBE PLUG-TYPE DISC RF CL 150 CS ASME B16.10 HANDWHEEL |  |  |  | Replica | TS002 | Design | 662-LPPL-2015 | A* | 16 | AC31 | PP | 90.08 | -15 | 125 | 1.5 | A | VEA0ABBA20BAH:GL01N | GL01N-A-1.5-B | B | Outdoor |  |  | NC |  |  | AC31/VEA0ABBA20BAH:GL01N+GL1 | GL01N-A | GL01N-A | OK | GL1 | -29 | 204 | OK | 8 | Catalogue |  | Design | YARD |  |  | N/A | PEDWPRTS662011 |  | 9 | V | Valid for Procurement/Construction |  | False | 17043
662-VAGL-1032 | 662-VAGL-1032 | True | PELSPRTS999002 - U | Topsides Unity | New | 100 | VAGL-FL | VALVE GLOBE PLUG-TYPE DISC RF CL 150 DSS ASME B16.10 HANDWHEEL |  |  |  | Replica | TS001 | Design | 662-LPPL-2057 | A* | 14 | AD3A | ET | 95.8 | -15 | 125 | 1.5 | A | VEA0ABBF20BAH:GL21N | GL21N-A-1.5-D | D | Outdoor |  |  | NO |  |  | AD3A/VEA0ABBF20BAH:GL21N+GL1 | GL21N-A | GL21N-A | OK | GL1 | -46 | 204 | OK | 8 | Catalogue |  | Design | SBM |  |  | N/A | PEDWPRTS662005 |  | 9 | V | Valid for Procurement/Construction |  | False | 17043
662-VAGL-1034 | 662-VAGL-1034 | True | PELSPRTS999002 - U | Topsides Unity | New | 100 | VAGL-FL | VALVE GLOBE PLUG-TYPE DISC RF CL 150 CS ASME B16.10 HANDWHEEL |  |  |  | MOC-TS-0543. Replica | TS002 | Design | 662-LPPL-2089 | A* | 16 | AC31 |  | 51 | -15 | 125 | 1.5 | A | VEA0ABBA20BAH:GL01N | GL01N-A-1.5-D | D | Outdoor |  |  | NC |  | ET | AC31/VEA0ABBA20BAH:GL01N+GL1 | GL01N-A | GL01N-A | OK | GL1 | -29 | 204 | OK | 8 | Catalogue |  | Design | YARD |  |  | N/A | PEDWPRTS662011 |  | 11 | V | Valid for Procurement/Construction |  | False | 17043
662-VAGL-1035 | 662-VAGL-1035 | True | PELSPRTS999002 - U | Topsides Unity | New | 100 | VAGL-FL | VALVE GLOBE PLUG-TYPE DISC RF CL 150 CS ASME B16.10 HANDWHEEL |  |  |  | Replica | TS002 | Design | 662-LPPL-2058 | A* | 10 | AC31 | ET | 90.1 | -15 | 125 | 1.5 | A | VEA0ABBA20BAH:GL01N | GL01N-A-1.5-D | D | Outdoor |  |  | NC |  |  | AC31/VEA0ABBA20BAH:GL01N+GL1 | GL01N-A | GL01N-A | OK | GL1 | -29 | 204 | OK | 8 | Catalogue |  | Design | YARD |  |  | N/A | PEDWPRTS662011 |  | 9 | V | Valid for Procurement/Construction |  | False | 17043
662-VAGL-1036 | 662-VAGL-1036 | True | PELSPRTS999002 - U | Topsides Unity | New | 100 | VAGL-FL | VALVE GLOBE PLUG-TYPE DISC RF CL 150 DSS ASME B16.10 HANDWHEEL |  |  |  | Replica | TS002 | Design | 662-LPPL-2079 | A* | 18 | AD3A | HC | 95.33 | -15 | 125 | 1.5 | A | VEA0ABBF20BAH:GL21N | GL21N-A-1.5-D | D | Outdoor |  |  | NC |  |  | AD3A/VEA0ABBF20BAH:GL21N+GL1 | GL21N-A | GL21N-A | OK | GL1 | -46 | 204 | OK | 8 | Catalogue |  | Design | SBM |  |  | N/A | PEDWPRTS662006 |  | 9 | V | Valid for Procurement/Construction |  | False | 17043
662-VAGL-1037 | 662-VAGL-1037 | True | PELSPRTS999002 - U | Topsides Unity | New | 100 | VAGL-FL | VALVE GLOBE PLUG-TYPE DISC RF CL 150 DSS ASME B16.10 HANDWHEEL |  |  |  | Replica | TS002 | Design | 662-LPPL-2079 | A* | 18 | AD3A | HC | 95.33 | -15 | 125 | 1.5 | A | VEA0ABBF20BAH:GL21N | GL21N-A-1.5-D | D | Outdoor |  |  | NC |  |  | AD3A/VEA0ABBF20BAH:GL21N+GL1 | GL21N-A | GL21N-A | OK | GL1 | -46 | 204 | OK | 8 | Catalogue |  | Design | SBM |  |  | N/A | PEDWPRTS662006 |  | 9 | V | Valid for Procurement/Construction |  | False | 17043
662-VAGL-1039 | 662-VAGL-1039 | True | PELSPRTS999002 - U | Topsides Unity | New | 100 | VAGL-FL | VALVE GLOBE PLUG-TYPE DISC RF CL 150 CS ASME B16.10 HANDWHEEL |  |  |  | Replica | TS002 | Diagrams | 662-LPPL-2014 | A* | 20 | AC31 | HC | 90 | -15 | 125 | 1.5 | A | VEA0ABBA20BAH:GL01N | GL01N-A-1.5-D | D | Outdoor |  |  | NC |  | ET | AC31/VEA0ABBA20BAH:GL01N+GL1 | GL01N-A | GL01N-A | OK | GL1 | -29 | 204 | OK | 8 | Catalogue |  | Design | YARD |  |  | N/A | PEDWPRTS662009 |  | 9 | V | Valid for Procurement/Construction |  | False | 17043
662-VAGL-1040 | 662-VAGL-1040 | True | PELSPRTS999002 - U | Topsides Unity | New | 100 | VAGL-FL | VALVE GLOBE PLUG-TYPE DISC RF CL 150 CS ASME B16.10 HANDWHEEL |  |  |  | Replica | TS002 | Design | 662-LPPL-2045 | A* | 14 | AC31 | ET | 90 | -15 | 125 | 1.5 | A | VEA0ABBA20BAH:GL01N | GL01N-A-1.5-D | D | Outdoor |  |  | NC |  |  | AC31/VEA0ABBA20BAH:GL01N+GL1 | GL01N-A | GL01N-A | OK | GL1 | -29 | 204 | OK | 8 | Catalogue |  | Design | YARD |  |  | N/A | PEDWPRTS662009 |  | 9 | V | Valid for Procurement/Construction |  | False | 17043
662-VAGL-1042 | 662-VAGL-1042 | True | PELSPRTS999002 - U | Topsides Unity | New | 100 | VAGL-FL | VALVE GLOBE PLUG-TYPE DISC RF CL 150 CS ASME B16.10 HANDWHEEL |  |  |  | Replica | TS002 | Design | 662-LPPL-2032 | A* | 30 | AC32 | HC | 91.84 | -15 | 125 | 1.5 | A | VEA0ABBA20BAH:GL01N | GL01N-A-1.5-D | D | Outdoor |  |  | NC |  |  | AC32/VEA0ABBA20BAH:GL01N+GL1 | GL01N-A | GL01N-A | OK | GL1 | -29 | 204 | OK | 8 | Catalogue |  | Design | YARD |  |  | N/A | PEDWPRTS662007 |  | 9 | V | Valid for Procurement/Construction |  | False | 17043
662-VAGL-1044 | 662-VAGL-1044 | True | PELSPRTS999002 - U | Topsides Unity | New | 100 | VAGL-FL | VALVE GLOBE PLUG-TYPE DISC RF CL 150 CS ASME B16.10 HANDWHEEL |  |  |  | Replica | TS002 | Design | 662-LPPL-2045 | A* | 14 | AC31 | ET | 90 | -15 | 125 | 1.5 | A | VEA0ABBA20BAH:GL01N | GL01N-A-1.5-D | D | Outdoor |  |  | NC |  |  | AC31/VEA0ABBA20BAH:GL01N+GL1 | GL01N-A | GL01N-A | OK | GL1 | -29 | 204 | OK | 8 | Catalogue |  | Design | YARD |  |  | N/A | PEDWPRTS662009 |  | 9 | V | Valid for Procurement/Construction |  | False | 17043
662-VAGL-1045 | 662-VAGL-1045 | True | PELSPRTS999002 - U | Topsides Unity | New | 100 | VAGL-FL | VALVE GLOBE PLUG-TYPE DISC RF CL 150 CS ASME B16.10 HANDWHEEL |  |  |  | Replica | TS001 | Design | 662-LPPL-2117 | A* | 16 | AC31 | HC | 90.08 | -15 | 125 | 2 | A | VEA0ABBA20BAJ:GL01N | GL01N-A-2-D | D | Outdoor |  |  | NC |  |  | AC31/VEA0ABBA20BAJ:GL01N+GL1 | GL01N-A | GL01N-A | OK | GL1 | -29 | 204 | OK | 22 | Vendor |  | Design | SBM |  |  | N/A | PEDWPRTS662004 |  | 9 | V | Valid for Procurement/Construction |  | False | 17043
662-VAGL-1046 | 662-VAGL-1046 | True | PELSPRTS999002 - U | Topsides Unity | New | 100 | VAGL-FL | VALVE GLOBE PLUG-TYPE DISC RF CL 150 CS ASME B16.10 HANDWHEEL |  |  |  | Replica | TS001 | Design | 662-LPPL-2117 | A* | 16 | AC31 | HC | 90.08 | -15 | 125 | 2 | A | VEA0ABBA20BAJ:GL01N | GL01N-A-2-D | D | Outdoor |  |  | NC |  |  | AC31/VEA0ABBA20BAJ:GL01N+GL1 | GL01N-A | GL01N-A | OK | GL1 | -29 | 204 | OK | 22 | Vendor |  | Design | SBM |  |  | N/A | PEDWPRTS662004 |  | 9 | V | Valid for Procurement/Construction |  | False | 17043
662-VAGL-1047 | 662-VAGL-1047 | True | PELSPRTS999002 - U | Topsides Unity | New | 100 | VAGL-FL | VALVE GLOBE PLUG-TYPE DISC RF CL 150 DSS ASME B16.10 HANDWHEEL |  |  |  | Replica | TS001 | Design | 662-LPPL-2003 | A* | 24 | AD3A | HC | 95.78 | -15 | 125 | 2 | A | VEA0ABBF20BAJ:GL21N | GL21N-A-2-D | D | Outdoor |  |  | NC |  |  | AD3A/VEA0ABBF20BAJ:GL21N+GL1 | GL21N-A | GL21N-A | OK | GL1 | -46 | 204 | OK | 19 | Vendor |  | Design | SBM |  |  | N/A | PEDWPRTS662004 |  | 9 | V | Valid for Procurement/Construction |  | False | 17043
662-VAGL-1048 | 662-VAGL-1048 | True | PELSPRTS999002 - U | Topsides Unity | New | 100 | VAGL-FL | VALVE GLOBE PLUG-TYPE DISC RF CL 150 DSS ASME B16.10 HANDWHEEL |  |  |  | Replica | TS001 | Design | 662-LPPL-2003 | A* | 24 | AD3A | HC | 95.78 | -15 | 125 | 2 | A | VEA0ABBF20BAJ:GL21N | GL21N-A-2-D | D | Outdoor |  |  | NC |  |  | AD3A/VEA0ABBF20BAJ:GL21N+GL1 | GL21N-A | GL21N-A | OK | GL1 | -46 | 204 | OK | 19 | Vendor |  | Design | SBM |  |  | N/A | PEDWPRTS662004 |  | 9 | V | Valid for Procurement/Construction |  | False | 17043
662-VAGL-1049 | 662-VAGL-1049 | True | PELSPRTS999002 - U | Topsides Unity | New | 100 | VAGL-FL | VALVE GLOBE PLUG-TYPE DISC RF CL 150 CS ASME B16.10 GEARBOX |  |  |  | Replica | TS001 | Design | 662-LPPL-2114 | A* | 10 | AC31 | ET | 90.08 | -15 | 125 | 10 | A | VEA0ABBA20CAS:GL01N | GL01N-A-10-D | D | Outdoor |  |  | NC |  |  | AC31/VEA0ABBA20CAS:GL01N+GL1 | GL01N-A | GL01N-A | OK | GL1 | -29 | 204 | OK | 253 | Vendor |  | Design | SBM |  |  | N/A | PEDWPRTS662004 |  | 9 | V | Valid for Procurement/Construction |  | False | 17043
662-VAGL-1050 | 662-VAGL-1050 | True | PELSPRTS999002 - U | Topsides Unity | New | 100 | VAGL-FL | VALVE GLOBE PLUG-TYPE DISC RF CL 150 DSS ASME B16.10 GEARBOX |  |  |  | Replica | TS001 | Design | 662-LPPL-2115 | A* | 14 | AD3A | ET | 95.78 | -15 | 125 | 14 | A | VEA0ABBF20CAU:GL21N | GL21N-A-14-D | D | Outdoor |  |  | NC |  |  | AD3A/VEA0ABBF20CAU:GL21N+GL1 | GL21N-A | GL21N-A | OK | GL1 | -46 | 204 | OK | 614 | Vendor |  | Design | SBM |  |  | N/A | PEDWPRTS662004 |  | 9 | V | Valid for Procurement/Construction |  | False | 17043
662-VAGL-1052 | 662-VAGL-1052 | True | PELSPRTS999002 - U | Topsides Unity | New | 100 | VAGL-FL | VALVE GLOBE PLUG-TYPE DISC RF CL 150 CS ASME B16.10 HANDWHEEL |  |  |  | Replica | TS001 | Design | 662-LPPL-2114 | A* | 10 | AC31 | ET | 90.08 | -15 | 125 | 1.5 | A | VEA0ABBA20BAH:GL01N | GL01N-A-1.5-D | D | Outdoor |  |  | NC |  |  | AC31/VEA0ABBA20BAH:GL01N+GL1 | GL01N-A | GL01N-A | OK | GL1 | -29 | 204 | OK | 8 | Catalogue |  | Design | YARD |  |  | N/A | PEDWPRTS662004 |  | 9 | V | Valid for Procurement/Construction |  | False | 17043
662-VAGL-1053 | 662-VAGL-1053 | True | PELSPRTS999002 - U | Topsides Unity | New | 100 | VAGL-FL | VALVE GLOBE PLUG-TYPE DISC RF CL 150 DSS ASME B16.10 HANDWHEEL |  |  |  | Replica | TS001 | Design | 662-LPPL-2115 | A* | 14 | AD3A | ET | 95.78 | -15 | 125 | 1.5 | A | VEA0ABBF20BAH:GL21N | GL21N-A-1.5-D | D | Outdoor |  |  | NC |  |  | AD3A/VEA0ABBF20BAH:GL21N+GL1 | GL21N-A | GL21N-A | OK | GL1 | -46 | 204 | OK | 8 | Catalogue |  | Design | SBM |  |  | N/A | PEDWPRTS662004 |  | 9 | V | Valid for Procurement/Construction |  | False | 17043
662-VAGL-1054 | 662-VAGL-1054 | True | PELSPRTS999002 - U | Topsides Unity | New | 100 | VAGL-FL | VALVE GLOBE PLUG-TYPE DISC RF CL 150 DSS ASME B16.10 HANDWHEEL |  |  |  | Replica | TS001 | Design | 662-LPPL-2057 | A* | 14 | AD3A | ET | 95.8 | -15 | 125 | 1.5 | A | VEA0ABBF20BAH:GL21N | GL21N-A-1.5-D | D | Outdoor |  |  | NC |  |  | AD3A/VEA0ABBF20BAH:GL21N+GL1 | GL21N-A | GL21N-A | OK | GL1 | -46 | 204 | OK | 8 | Catalogue |  | Design | SBM |  |  | N/A | PEDWPRTS662005 |  | 9 | V | Valid for Procurement/Construction |  | False | 17043
662-VAGL-1055 | 662-VAGL-1055 | True | PELSPRTS999002 - U | Topsides Unity | New | 100 | VAGL-FL | VALVE GLOBE PLUG-TYPE DISC RF CL 150 DSS ASME B16.10 HANDWHEEL |  |  |  | Replica | TS002 | Diagrams | 662-LPPL-2007 | A* | 24 | AD3A | HC | 95.33 | -15 | 130 | 1.5 | A | VEA0ABBF20BAH:GL21N | GL21N-A-1.5-D | D | Outdoor |  |  | NC |  |  | AD3A/VEA0ABBF20BAH:GL21N+GL1 | GL21N-A | GL21N-A | OK | GL1 | -46 | 204 | OK | 8 | Catalogue |  | Design | SBM |  |  | N/A | PEDWPRTS662006 |  | 9 | V | Valid for Procurement/Construction |  | False | 17043
662-VAGL-1056 | 662-VAGL-1056 | True | PELSPRTS999002 - U | Topsides Unity | New | 100 | VAGL-FL | VALVE GLOBE PLUG-TYPE DISC RF CL 150 CS ASME B16.10 HANDWHEEL |  |  |  | Replica | TS002 | Diagrams | 662-LPPL-2117 | A* | 16 | AC31 | HC | 90.08 | -15 | 125 | 1.5 | A | VEA0ABBA20BAH:GL01N | GL01N-A-1.5-D | D | Outdoor |  |  | NC |  |  | AC31/VEA0ABBA20BAH:GL01N+GL1 | GL01N-A | GL01N-A | OK | GL1 | -29 | 204 | OK | 8 | Catalogue |  | Design | YARD |  |  | N/A | PEDWPRTS662010 |  | 9 | V | Valid for Procurement/Construction |  | False | 17043
662-VAGL-1057 | 662-VAGL-1057 | True | PELSPRTS999002 - U | Topsides Unity | New | 100 | VAGL-FL | VALVE GLOBE PLUG-TYPE DISC RF CL 150 CS ASME B16.10 HANDWHEEL |  |  |  | Replica | TS002 | Design | 662-LPPL-2045 | A* | 14 | AC31 | ET | 90 | -15 | 125 | 1.5 | A | VEA0ABBA20BAH:GL01N | GL01N-A-1.5-D | D | Outdoor |  |  | NC |  |  | AC31/VEA0ABBA20BAH:GL01N+GL1 | GL01N-A | GL01N-A | OK | GL1 | -29 | 204 | OK | 8 | Catalogue |  | Design | YARD |  |  | N/A | PEDWPRTS662009 |  | 9 | V | Valid for Procurement/Construction |  | False | 17043
662-VAGL-2000 | 662-VAGL-2000 | True | PELSPRTS999002 - U | Topsides Unity | New | 100 | VAGL-FL | VALVE GLOBE PLUG-TYPE DISC RF CL 150 CS ASME B16.10 HANDWHEEL |  |  |  | Replica | TS002 | Design | 662-LPPL-2045 | A* | 14 | AC31 | ET | 90 | -15 | 125 | 1.5 | A | VEA0ABBA20BAH:GL01N | GL01N-A-1.5-D | D | Outdoor |  |  | NC |  |  | AC31/VEA0ABBA20BAH:GL01N+GL1 | GL01N-A | GL01N-A | OK | GL1 | -29 | 204 | OK | 8 | Catalogue |  | Design | YARD |  |  | N/A | PEDWPRTS662009 |  | 9 | V | Valid for Procurement/Construction |  | False | 17043
662-VAGL-2001 | 662-VAGL-2001 | True | PELSPRTS999002 - U | Topsides Unity | New | 100 | VAGL-FL | VALVE GLOBE PLUG-TYPE DISC RF CL 150 DSS ASME B16.10 HANDWHEEL |  |  |  | Replica | TS002 | Design | 662-LPPL-2079 | A* | 18 | AD3A | HC | 95.33 | -15 | 125 | 1.5 | A | VEA0ABBF20BAH:GL21N | GL21N-A-1.5-D | D | Outdoor |  |  | NC |  |  | AD3A/VEA0ABBF20BAH:GL21N+GL1 | GL21N-A | GL21N-A | OK | GL1 | -46 | 204 | OK | 8 | Catalogue |  | Design | SBM |  |  | N/A | PEDWPRTS662006 |  | 9 | V | Valid for Procurement/Construction |  | False | 17043
662-VAGL-2002 | 662-VAGL-2002 | True | PELSPRTS999002 - U | Topsides Unity | New | 100 | VAGL-FL | VALVE GLOBE PLUG-TYPE DISC RF CL 150 CS ASME B16.10 HANDWHEEL |  |  |  | Replica | TS002 | Design | 662-LPPL-2089 | A* | 16 | AC31 |  | 51 | -15 | 125 | 1.5 | A | VEA0ABBA20BAH:GL01N | GL01N-A-1.5-B | B | Outdoor |  |  | NC |  |  | AC31/VEA0ABBA20BAH:GL01N+GL1 | GL01N-A | GL01N-A | OK | GL1 | -29 | 204 | OK | 8 | Catalogue |  | Design | YARD |  |  | N/A | PEDWPRTS662011 |  | 9 | V | Valid for Procurement/Construction |  | False | 17043
662-VAGL-2003 | 662-VAGL-2003 | True | PELSPRTS999002 - U | Topsides Unity | New | 100 | VAGL-FL | VALVE GLOBE PLUG-TYPE DISC RF CL 600 DSS ASME B16.10 HANDWHEEL |  | TS-0700 |  | Replica | TS001 | Design | 662-LPPL-2001 | A* | 16 | DD3A | HC | 98.7 | -46 | 125 | 1.5 | D | VEA0DBBF20BAH:GL21N | GL21N-D-1.5-D | D | Outdoor |  |  | NC |  |  | DD3A/VEA0DBBF20BAH:GL21N+GL1 | GL21N-D | GL21N-D | OK | GL1 | -46 | 204 | OK | 36 | Vendor |  | Design | SBM |  |  | N/A | PEDWPRTS662003 |  | 9 | V | Valid for Procurement/Construction |  | False | 17043
662-VAGL-2004 | 662-VAGL-2004 | True | PELSPRTS999002 - U | Topsides Unity | New | 100 | VAGL-FL | VALVE GLOBE PLUG-TYPE DISC RF CL 150 CS ASME B16.10 HANDWHEEL |  |  |  | Replica | TS002 | Design | 662-LPPL-2089 | A* | 16 | AC31 |  | 51 | -15 | 125 | 1.5 | A | VEA0ABBA20BAH:GL01N | GL01N-A-1.5-B | B | Outdoor |  |  | NC |  |  | AC31/VEA0ABBA20BAH:GL01N+GL1 | GL01N-A | GL01N-A | OK | GL1 | -29 | 204 | OK | 8 | Catalogue |  | Design | YARD |  |  | N/A | PEDWPRTS662011 |  | 9 | V | Valid for Procurement/Construction |  | False | 17043
663-VABF-5000 | 663-VABF-5000 | True | PELSPIVE999001 - U | Vessel Unity | New | 100 | VABF-FL | VALVE BUTTERFLY DOUBLE OFFSET LUGGED RF CL 150 CS API 609 B LEVER |  |  |  | Replica | TS170 | Design | 663-LPPL-0025 | A* | 4 | AC7E |  | 40 | 0 | 65 | 4 | A | VDB0ABBA14AAN:BF01N | BF01N-A-4-A | A | Outdoor |  | SOFT | NO |  |  | AC7E/VDB0ABBA14AAN:BF01N+BU1 | BF01N-A | BF01N-A | OK | BU1 | -29 | 93 | OK | 17 | Vendor |  | Design | SBM |  |  | N/A | PEDWMAVE664011 |  | 9 | V | Valid for Procurement/Construction |  | False | 17043
663-VABF-5001 | 663-VABF-5001 | True | PELSPIVE999001 - U | Vessel Unity | New | 100 | VABF-FL | VALVE BUTTERFLY DOUBLE OFFSET LUGGED RF CL 150 CS API 609 B GEARBOX |  | VE-0211 | 29 | Replica | VE200 | Design | 663-LPPL-0031 | A | 12 | AC7E |  | 60 | 0 | 75 | 12 | A | VDB0ABBA14CAT:BF01N | BF01N-A-12-A | A | Outdoor |  | SOFT | NC | 663-SPVH-5000 |  | AC7E/VDB0ABBA14CAT:BF01N+BU1 | BF01N-A | BF01N-A | OK | BU1 | -29 | 93 | OK | 87 | Vendor |  | Design | SBM |  |  | N/A | PEDWMAVE113013_S02 |  | 9 | V | Valid for Procurement/Construction |  | False | 17043
663-VABL-5001 | 663-VABL-5001 | True | PELSPIVE999001 - U | Vessel Unity | New | 100 | VABL-FL | VALVE BALL FLOATING FB CL 150 RF CS ASME B16.10 LG LEVER |  |  |  | Replica | VE200 | Diagrams | 663-LPPL-0021 | A | 16 | AC7E |  | 44 | 0 | 65 | 1.5 | A | VAABABBA21AAH:BL02N | BL02N-A-1.5-A | A | Outdoor |  | SOFT | NO |  |  | AC7E/VAABABBA21AAH:BL02N+BL2 | BL02N-A | BL02N-A | OK | BL2 | -29 | 150 | OK | 22 | Catalogue |  | Design | YARD |  |  | N/A | PEDWMAVE663022 |  | 9 | V | Valid for Procurement/Construction |  | False | 17043
663-VABL-5002 | 663-VABL-5002 | True | PELSPIVE999001 - U | Vessel Unity | New | 100 | VABL-FL | VALVE BALL FLOATING FB CL 150 RF CS ASME B16.10 LG LEVER |  |  |  | Replica | VE200 | Design | 663-LPPL-0022 | A* | 16 | AC7E |  | 44 | 0 | 65 | 1.5 | A | VAABABBA21AAH:BL02N | BL02N-A-1.5-A | A | Outdoor |  | SOFT | NO |  |  | AC7E/VAABABBA21AAH:BL02N+BL2 | BL02N-A | BL02N-A | OK | BL2 | -29 | 150 | OK | 22 | Catalogue |  | Design | YARD |  |  | N/A | PEDWMAVE663024 |  | 9 | V | Valid for Procurement/Construction |  | False | 17043
663-VABL-5003 | 663-VABL-5003 | True | PELSPIVE999001 - U | Vessel Unity | New | 100 | VABL-FL | VALVE BALL FLOATING FB CL 150 RF CS ASME B16.10 LG LEVER |  |  |  | Replica | TS170 | Design | 663-LPPL-0025 | A* | 4 | AC7E |  | 40 | 0 | 65 | 0.75 | A | VAABABBA21AAE:BL02N | BL02N-A-0.75-A | A | Outdoor |  | SOFT | NO |  |  | AC7E/VAABABBA21AAE:BL02N+BL2 | BL02N-A | BL02N-A | OK | BL2 | -29 | 150 | OK | 12 | Catalogue |  | Design | YARD |  |  | N/A | PEDWMAVE664011 |  | 9 | V | Valid for Procurement/Construction |  | False | 17043
663-VABL-6500 | 663-VABL-6500 | True | PELSPIVE999001 - P | Vessel Prosperity | New | 100 | VABL-FL | VALVE BALL FLOATING FB CL 150 RF CS ASME B16.10 LG LEVER |  | PF-0802 |  | Bespoke | VE200 | Diagrams | 663-LPPL-0041 | V* | 4 | AC7E |  | 33.9 | 0 | 65 | 1.5 | A | VAABABBA21AAH:BL02N | BL02N-A-1.5-A | A | Outdoor |  | SOFT | NO |  |  | AC7E/VAABABBA21AAH:BL02N+BL2 | BL02N-A | BL02N-A | OK | BL2 | -29 | 150 | OK | 22 | Catalogue |  | Design | YARD |  |  | N/A | PEDWMAVE663011 |  |  | V | Valid for Procurement/Construction | Working | False | 17043
663-VABL-6501 | 663-VABL-6501 | True | PELSPIVE999001 - P | Vessel Prosperity | New | 100 | VABL-FL | VALVE BALL FLOATING FB CL 150 RF CS ASME B16.10 LG LEVER |  |  |  | Bespoke. MOC-PF-0802 | VE200 | Diagrams | 663-LPPL-0042 | V* | 1.5 | AC7E |  | 33.9 | 0 | 65 | 1.5 | A | VAABABBA21AAH:BL02N | BL02N-A-1.5-A | A | Outdoor |  | SOFT | NO |  |  | AC7E/VAABABBA21AAH:BL02N+BL2 | BL02N-A | BL02N-A | OK | BL2 | -29 | 150 | OK | 22 | Catalogue |  | Design | YARD |  |  | N/A | PEDWMAVE663010 |  |  | V | Valid for Procurement/Construction | Working | False | 17043
663-VABL-6502 | 663-VABL-6502 | True | PELSPIVE999001 - P | Vessel Prosperity | New | 100 | VABL-FL | VALVE BALL FLOATING FB CL 150 RF CS ASME B16.10 LG LEVER |  |  |  | Bespoke. MOC-PF-0802 | VE200 | Diagrams | 663-LPPL-0043 | V* | 1.5 | AC7E |  | 33.9 | 0 | 65 | 1.5 | A | VAABABBA21AAH:BL02N | BL02N-A-1.5-A | A | Outdoor |  | SOFT | NO |  |  | AC7E/VAABABBA21AAH:BL02N+BL2 | BL02N-A | BL02N-A | OK | BL2 | -29 | 150 | OK | 22 | Catalogue |  | Design | YARD |  |  | N/A | PEDWMAVE663010 |  |  | V | Valid for Procurement/Construction | Working | False | 17043
663-VACH-5000 | 663-VACH-5000 | True | PELSPIVE999001 - U | Vessel Unity | New | 100 | VACH-FL | VALVE CHECK SWING RF CL 150 CS API 6D |  |  |  | Replica | VE200 | Design | 663-LPPL-0031 | A | 12 | AC7E |  | 60 | 0 | 75 | 12 | A | VFB0ABBA110AT:CH04 | CH04-A-12-A | A | Outdoor |  |  | NO |  |  | AC7E/VFB0ABBA110AT:CH04+CH1 | CH04-A | NO RESULT | CHECK VDS Code | CH1 | -29 | 150 | OK | 290 | Vendor |  | Design | SBM |  |  | N/A | PEDWMAVE113013_S02 |  | 9 | V | Valid for Procurement/Construction |  | False | 17043
663-VACH-6500 | 663-VACH-6500 | True | PELSPIVE999001 - P | Vessel Prosperity | New | 100 | VACH-FL | VALVE CHECK SWING RF CL 150 CS API 6D |  | PF-0802 |  | Bespoke | VE200 | Diagrams | 663-LPPL-0041 | V* | 4 | AC7E |  | 33.9 | 0 | 65 | 4 | A | VFB0ABBA110AN:CH04 | CH04-A-4-A | A | Outdoor |  |  | NO |  |  | AC7E/VFB0ABBA110AN:CH04+CH1 | CH04-A | NO RESULT | CHECK VDS Code | CH1 | -29 | 150 | OK | 42 | Catalogue |  | Design | SBM |  |  | N/A | PEDWMAVE663011 |  |  | V | Valid for Procurement/Construction | Working | False | 17043
663-VAGA-6500 | 663-VAGA-6500 | True | PELSPIVE999001 - P | Vessel Prosperity | New | 100 | VAGA-FL | VALVE GATE WEDGE RF CL 150 CS ASME B16.10 HANDWHEEL |  | PF-0802 |  | Bespoke | VE200 | Diagrams | 663-LPPL-0041 | V* | 4 | AC7E |  | 33.9 | 0 | 65 | 4 | A | VCA0ABBA20BAN:GA01N | GA01N-A-4-A | A | Outdoor |  |  | NO |  |  | AC7E/VCA0ABBA20BAN:GA01N+GA1 | GA01N-A | GA01N-A | OK | GA1 | -29 | 204 | OK | 49 | Catalogue |  | Design | SBM |  |  | N/A | PEDWMAVE663011 |  |  | V | Valid for Procurement/Construction | Working | False | 17043
664-VABF-5000 | 664-VABF-5000 | True | PELSPIVE999001 - U | Vessel Unity | New | 100 | VABF-FL | VALVE BUTTERFLY DOUBLE OFFSET LUGGED RF CL 150 CS API 609 B GEARBOX |  |  |  | Replica | TS170 | Design | 663-LPPL-0023 | A* | 16 | AC7E |  | 40 | 0 | 75 | 16 | A | VDB0ABBA14CAV:BF01N | BF01N-A-16-A | A | Outdoor |  | SOFT | LC |  |  | AC7E/VDB0ABBA14CAV:BF01N+BU1 | BF01N-A | BF01N-A | OK | BU1 | -29 | 93 | OK | 176 | Vendor |  | Design | SBM |  |  | N/A | PEDWMAVE664011 |  | 9 | V | Valid for Procurement/Construction |  | False | 17043
664-VABF-5001 | 664-VABF-5001 | True | PELSPIVE999001 - U | Vessel Unity | New | 100 | VABF-FL | VALVE BUTTERFLY DOUBLE OFFSET LUGGED RF CL 150 CS API 609 B GEARBOX |  |  |  | Replica | TS170 | Design | 663-LPPL-0023 | A* | 16 | AC7E |  | 40 | 0 | 75 | 16 | A | VDB0ABBA14CAV:BF01N | BF01N-A-16-A | A | Outdoor |  | SOFT | LC |  |  | AC7E/VDB0ABBA14CAV:BF01N+BU1 | BF01N-A | BF01N-A | OK | BU1 | -29 | 93 | OK | 176 | Vendor |  | Design | SBM |  |  | N/A | PEDWMAVE664011 |  | 9 | V | Valid for Procurement/Construction |  | False | 17043
664-VABF-5002 | 664-VABF-5002 | True | PELSPIVE999001 - U | Vessel Unity | New | 100 | VABF-FL | VALVE BUTTERFLY DOUBLE OFFSET LUGGED RF CL 150 CS MANU STD GEARBOX |  |  |  | Replica | TS170 | Design | 663-LPPL-0015 | A | 30 | AC7E |  | 40 | 0 | 75 | 30 | A | VDB0ABBAZZCA3:BF01N | BF01N-A-30-A | A | Outdoor |  | SOFT | NO |  |  | AC7E/VDB0ABBAZZCA3:BF01N+BU1 | BF01N-A | BF01N-A | OK | BU1 | -29 | 93 | OK | 700 | Vendor |  | Design | SBM |  |  | N/A | PEDWMAVE664011 |  | 9 | V | Valid for Procurement/Construction |  | False | 17043
664-VABF-5005 | 664-VABF-5005 | True | PELSPIVE999001 - U | Vessel Unity | New | 100 | VABF-FL | VALVE BUTTERFLY DOUBLE OFFSET LUGGED RF CL 150 CS API 609 B GEARBOX |  |  |  | Replica | TS170 | Design | 663-LPPL-0016 | A | 12 | AC7E |  | 60 | 0 | 75 | 12 | A | VDB0ABBA14CAT:BF01N | BF01N-A-12-A | A | Outdoor |  | SOFT | LC |  |  | AC7E/VDB0ABBA14CAT:BF01N+BU1 | BF01N-A | BF01N-A | OK | BU1 | -29 | 93 | OK | 87 | Vendor |  | Design | SBM |  |  | N/A | PEDWMAVE664011 |  | 9 | V | Valid for Procurement/Construction |  | False | 17043
664-VABF-5006 | 664-VABF-5006 | True | PELSPIVE999001 - U | Vessel Unity | New | 100 | VABF-FL | VALVE BUTTERFLY DOUBLE OFFSET LUGGED RF CL 150 CS API 609 B GEARBOX |  |  |  | Replica | TS170 | Design | 663-LPPL-0016 | A | 12 | AC7E |  | 60 | 0 | 75 | 12 | A | VDB0ABBA14CAT:BF01N | BF01N-A-12-A | A | Outdoor |  | SOFT | LC |  |  | AC7E/VDB0ABBA14CAT:BF01N+BU1 | BF01N-A | BF01N-A | OK | BU1 | -29 | 93 | OK | 87 | Vendor |  | Design | SBM |  |  | N/A | PEDWMAVE664011 |  | 9 | V | Valid for Procurement/Construction |  | False | 17043
664-VABF-5007 | 664-VABF-5007 | True | PELSPIVE999001 - U | Vessel Unity | New | 100 | VABF-FL | VALVE BUTTERFLY DOUBLE OFFSET LUGGED RF CL 150 CS MANU STD GEARBOX |  |  |  | Replica | TS170 | Design | 664-LPPL-0001 | A | 30 | AC7E |  | 40 | 0 | 75 | 30 | A | VDB0ABBAZZCA3:BF01N | BF01N-A-30-A | A | Outdoor |  | SOFT | NO |  |  | AC7E/VDB0ABBAZZCA3:BF01N+BU1 | BF01N-A | BF01N-A | OK | BU1 | -29 | 93 | OK | 700 | Vendor |  | Design | SBM |  |  | N/A | PEDWMAVE664011 |  | 9 | V | Valid for Procurement/Construction |  | False | 17043
664-VABF-5008 | 664-VABF-5008 | True | PELSPIVE999001 - U | Vessel Unity | New | 100 | VABF-FL | VALVE BUTTERFLY DOUBLE OFFSET LUGGED RF CL 150 CS MANU STD GEARBOX |  |  |  | Replica | TS170 | Design | 664-LPPL-0001 | A | 30 | AC7E |  | 40 | 0 | 75 | 30 | A | VDB0ABBAZZCA3:BF01N | BF01N-A-30-A | A | Outdoor |  | SOFT | NO | 664-SPVH-5001 |  | AC7E/VDB0ABBAZZCA3:BF01N+BU1 | BF01N-A | BF01N-A | OK | BU1 | -29 | 93 | OK | 700 | Vendor |  | Design | SBM |  |  | N/A | PEDWMAVE664011 |  | 9 | V | Valid for Procurement/Construction |  | False | 17043
664-VABL-5000 | 664-VABL-5000 | True | PELSPIVE999001 - U | Vessel Unity | New | 100 | VABL-FL | VALVE BALL FLOATING FB CL 150 RF CS ASME B16.10 LG LEVER |  |  |  | Replica | VE200 | Design | 664-LPPL-0019 | A | 2 | AC7E |  | 60 | 0 | 75 | 2 | A | VAABABBA21AAJ:BL02N | BL02N-A-2-A | A | Outdoor |  | SOFT | NC |  |  | AC7E/VAABABBA21AAJ:BL02N+BL2 | BL02N-A | BL02N-A | OK | BL2 | -29 | 150 | OK | 17 | Vendor |  | Design | SBM |  |  | N/A | PEDWMAVE664011 |  | 9 | V | Valid for Procurement/Construction |  | False | 17043
664-VABL-5001 | 664-VABL-5001 | True | PELSPIVE999001 - U | Vessel Unity | New | 100 | VABL-FL | VALVE BALL TRUNNION RB CL 300 RF CS ASME B16.10 LG GEARBOX |  |  |  | Replica | TS170 | Design | 664-LPPL-0020 | A* | 16 | BC7E |  | 40 | 0 | 75 | 16 | B | VABABBBA21CAV:BL01N | BL01N-B-16-A | A | Outdoor |  | SOFT | LO |  |  | BC7E/VABABBBA21CAV:BL01N+BL1 | BL01N-B | BL01N-B | OK | BL1 | -29 | 150 | OK | 1570 | Vendor |  | Design | SBM |  |  | N/A | PEDWMAVE664011 |  | 9 | V | Valid for Procurement/Construction |  | False | 17043
664-VABL-5003 | 664-VABL-5003 | True | PELSPIVE999001 - U | Vessel Unity | New | 100 | VABL-FL | VALVE BALL FLOATING FB CL 300 RF CS ASME B16.10 LG LEVER |  |  |  | Replica | TS170 | Design | 664-LPPL-0020 | A* | 16 | BC7E |  | 40 | 0 | 75 | 2 | B | VAABBBBA21AAJ:BL02N | BL02N-B-2-A | A | Outdoor |  | SOFT | NO |  |  | BC7E/VAABBBBA21AAJ:BL02N+BL2 | BL02N-B | BL02N-B | OK | BL2 | -29 | 150 | OK | 20 | Vendor |  | Design | SBM |  |  | N/A | PEDWMAVE664011 |  | 9 | V | Valid for Procurement/Construction |  | False | 17043
664-VABL-5006 | 664-VABL-5006 | True | PELSPIVE999001 - U | Vessel Unity | New | 100 | VABL-FL | VALVE BALL FLOATING FB CL 150 RF CS ASME B16.10 LG LEVER |  |  |  | Replica | TS170 | Design | 663-LPPL-0023 | A* | 16 | AC7E |  | 40 | 0 | 75 | 2 | A | VAABABBA21AAJ:BL02N | BL02N-A-2-A | A | Outdoor |  | SOFT | NC |  |  | AC7E/VAABABBA21AAJ:BL02N+BL2 | BL02N-A | BL02N-A | OK | BL2 | -29 | 150 | OK | 17 | Vendor |  | Design | SBM |  |  | N/A | PEDWMAVE664011 |  | 9 | V | Valid for Procurement/Construction |  | False | 17043
664-VABL-5007 | 664-VABL-5007 | True | PELSPIVE999001 - U | Vessel Unity | New | 100 | VABL-FL | VALVE BALL FLOATING FB CL 150 RF CS ASME B16.10 LG LEVER |  |  |  | Replica | TS170 | Design | 663-LPPL-0023 | A* | 16 | AC7E |  | 40 | 0 | 75 | 2 | A | VAABABBA21AAJ:BL02N | BL02N-A-2-A | A | Outdoor |  | SOFT | NC |  |  | AC7E/VAABABBA21AAJ:BL02N+BL2 | BL02N-A | BL02N-A | OK | BL2 | -29 | 150 | OK | 17 | Vendor |  | Design | SBM |  |  | N/A | PEDWMAVE664011 |  | 9 | V | Valid for Procurement/Construction |  | False | 17043
664-VABL-5008 | 664-VABL-5008 | True | PELSPIVE999001 - U | Vessel Unity | New | 100 | VABL-FL | VALVE BALL FLOATING FB CL 150 RF CS ASME B16.10 LG LEVER |  |  |  | Replica | TS170 | Design | 663-LPPL-0016 | A | 12 | AC7E |  | 60 | 0 | 75 | 2 | A | VAABABBA21AAJ:BL02N | BL02N-A-2-A | A | Outdoor |  | SOFT | NC |  |  | AC7E/VAABABBA21AAJ:BL02N+BL2 | BL02N-A | BL02N-A | OK | BL2 | -29 | 150 | OK | 17 | Vendor |  | Design | SBM |  |  | N/A | PEDWMAVE664011 |  | 9 | V | Valid for Procurement/Construction |  | False | 17043
664-VABL-5010 | 664-VABL-5010 | True | PELSPIVE999001 - U | Vessel Unity | New | 100 | VABL-FL | VALVE BALL FLOATING FB CL 150 RF CS ASME B16.10 LG LEVER |  |  |  | Replica | TS170 | Design | 663-LPPL-0016 | A | 12 | AC7E |  | 60 | 0 | 75 | 2 | A | VAABABBA21AAJ:BL02N | BL02N-A-2-A | A | Outdoor |  | SOFT | NC |  |  | AC7E/VAABABBA21AAJ:BL02N+BL2 | BL02N-A | BL02N-A | OK | BL2 | -29 | 150 | OK | 17 | Vendor |  | Design | SBM |  |  | N/A | PEDWMAVE664011 |  | 10 | V | Valid for Procurement/Construction |  | False | 17043
664-VABL-5011 | 664-VABL-5011 | True | PELSPIVE999001 - U | Vessel Unity | New | 100 | VABL-FL | VALVE BALL FLOATING FB CL 150 RF CS ASME B16.10 LG LEVER |  |  |  | Replica | TS170 | Design | 663-LPPL-0026 | A | 2 | AC7E |  | 45 | 0 | 75 | 2 | A | VAABABBA21AAJ:BL02N | BL02N-A-2-A | A | Outdoor |  | SOFT | NC |  |  | AC7E/VAABABBA21AAJ:BL02N+BL2 | BL02N-A | BL02N-A | OK | BL2 | -29 | 150 | OK | 17 | Vendor |  | Design | SBM |  |  | N/A | PEDWMAVE664011 |  | 9 | V | Valid for Procurement/Construction |  | False | 17043
664-VABL-5012 | 664-VABL-5012 | True | PELSPIVE999001 - U | Vessel Unity | New | 100 | VABL-FL | VALVE BALL FLOATING FB CL 300 RF CS ASME B16.10 LG LEVER |  |  |  | Replica | VE200 | Design | 664-LPPL-0002 | A* | 24 | BC7E |  | 40 | 0 | 75 | 2 | B | VAABBBBA21AAJ:BL02N | BL02N-B-2-A | A | Outdoor |  | SOFT | NO |  |  | BC7E/VAABBBBA21AAJ:BL02N+BL2 | BL02N-B | BL02N-B | OK | BL2 | -29 | 150 | OK | 20 | Vendor |  | Design | SBM |  |  | N/A | PEDWMAVE664011 |  | 9 | V | Valid for Procurement/Construction |  | False | 17043
664-VABL-5013 | 664-VABL-5013 | True | PELSPIVE999001 - U | Vessel Unity | New | 100 | VABL-FL | VALVE BALL FLOATING FB CL 300 RF CS ASME B16.10 LG LEVER |  |  |  | Replica | VE200 | Design | 663-LPPL-0028 | A | 2 | BC7E |  | 45 | 0 | 75 | 2 | B | VAABBBBA21AAJ:BL02N | BL02N-B-2-A | A | Outdoor |  | SOFT | NC |  |  | BC7E/VAABBBBA21AAJ:BL02N+BL2 | BL02N-B | BL02N-B | OK | BL2 | -29 | 150 | OK | 20 | Vendor |  | Design | SBM |  |  | N/A | PEDWMAVE664011 |  | 9 | V | Valid for Procurement/Construction |  | False | 17043
664-VABL-5016 | 664-VABL-5016 | True | PELSPIVE999001 - U | Vessel Unity | New | 100 | VABL-FL | VALVE BALL FLOATING FB CL 150 RF CS ASME B16.10 LG LEVER |  |  |  | Replica | VE200 | Design | 663-LPPL-0017 | A | 12 | AC7E |  | 60 | 0 | 75 | 2 | A | VAABABBA21AAJ:BL02N | BL02N-A-2-A | A | Outdoor |  | SOFT | NC |  |  | AC7E/VAABABBA21AAJ:BL02N+BL2 | BL02N-A | BL02N-A | OK | BL2 | -29 | 150 | OK | 17 | Vendor |  | Design | SBM |  |  | N/A | PEDWMAVE664011 |  | 9 | V | Valid for Procurement/Construction |  | False | 17043
664-VABL-5017 | 664-VABL-5017 | True | PELSPIVE999001 - U | Vessel Unity | New | 100 | VABL-FL | VALVE BALL FLOATING FB CL 150 RF CS ASME B16.10 LG LEVER |  | VE-0353 |  | Replica. MARINE VALVE | VE200 | Diagrams | 664-LPPL-0506A | V | 16 | AC7E |  |  | 0 | 75 | 0.75 | A | VAABABBA21AAE:BL02N | BL02N-A-0.75-A | A | Outdoor |  | SOFT | NC |  |  | AC7E/VAABABBA21AAE:BL02N+BL2 | BL02N-A | NO RESULT | CHECK VDS Code | BL2 | -29 | 150 | OK | 12 | Catalogue |  | Design | YARD |  |  | N/A | PEDWMAVE664011 |  | 7 | V | Valid for Procurement/Construction |  | False | 17043
664-VABL-5018 | 664-VABL-5018 | True | PELSPIVE999001 - U | Vessel Unity | New | 100 | VABL-FL | VALVE BALL FLOATING FB CL 150 RF CS ASME B16.10 LG LEVER |  | VE-0211 |  | Replica. MARINE VALVE | VE200 | Design | 664-LPPL-0506A | V | 16 | AC7E |  |  | 0 | 75 | 0.75 | A | VAABABBA21AAE:BL02N | BL02N-A-0.75-A | A | Outdoor |  | SOFT | NC |  |  | AC7E/VAABABBA21AAE:BL02N+BL2 | BL02N-A | NO RESULT | CHECK VDS Code | BL2 | -29 | 150 | OK | 12 | Catalogue |  | Design | YARD |  |  | N/A | PEDWMAVE664011 |  | 7 | V | Valid for Procurement/Construction |  | False | 17043
664-VABL-5019 | 664-VABL-5019 | True | PELSPIVE999001 - U | Vessel Unity | New | 100 | VABL-FL | VALVE BALL FLOATING FB CL 150 RF CS ASME B16.10 LG LEVER |  |  |  | Bespoke | VE200 | Design | 663-LPPL-0027 | A | 2 | AC7E |  | 45 | 0 | 75 | 2 | A | VAABABBA21AAJ:BL02N | BL02N-A-2-A | A | Outdoor |  | SOFT | NC |  |  | AC7E/VAABABBA21AAJ:BL02N+BL2 | BL02N-A | BL02N-A | OK | BL2 | -29 | 150 | OK | 17 | Vendor |  | Design | SBM |  |  | N/A | PEDWMAVE664011 |  | 9 | V | Valid for Procurement/Construction |  | False | 17043
664-VABL-5020 | 664-VABL-5020 | True | PELSPIVE999001 - U | Vessel Unity | New | 100 | VABL-FL | VALVE BALL FLOATING FB CL 150 RF CS ASME B16.10 LG LEVER |  |  |  | Replica | TS170 | Design | 664-LPPL-0001 | A | 30 | AC7E |  | 40 | 0 | 75 | 2 | A | VAABABBA21AAJ:BL02N | BL02N-A-2-A | A | Outdoor |  | SOFT | NO |  |  | AC7E/VAABABBA21AAJ:BL02N+BL2 | BL02N-A | BL02N-A | OK | BL2 | -29 | 150 | OK | 17 | Vendor |  | Design | SBM |  |  | N/A | PEDWMAVE664011 |  | 9 | V | Valid for Procurement/Construction |  | False | 17043
664-VABL-5021 | 664-VABL-5021 | True | PELSPIVE999001 - U | Vessel Unity | New | 100 | VABL-FL | VALVE BALL TRUNNION RB CL 300 RF CS ASME B16.10 LG GEARBOX |  |  |  | Replica | TS170 | Design | 664-LPPL-0024 | A* | 10 | BC7E |  | 40 | 0 | 65 | 10 | B | VABABBBA21CAS:BL01N | BL01N-B-10-A | A | Outdoor |  | SOFT | LO |  |  | BC7E/VABABBBA21CAS:BL01N+BL1 | BL01N-B | BL01N-B | OK | BL1 | -29 | 150 | OK | 345 | Vendor |  | Design | SBM |  |  | N/A | PEDWMAVE664011 |  | 9 | V | Valid for Procurement/Construction |  | False | 17043
664-VABL-5022 | 664-VABL-5022 | True | PELSPIVE999001 - U | Vessel Unity | New | 100 | VABL-FL | VALVE BALL FLOATING FB CL 300 RF CS ASME B16.10 LG LEVER |  |  |  | Replica | VE200 | Design | 664-LPPL-0025 | A* | 2 | BC7E |  | 40 | 0 | 65 | 2 | B | VAABBBBA21AAJ:BL02N | BL02N-B-2-A | A | Outdoor |  | SOFT | NC |  |  | BC7E/VAABBBBA21AAJ:BL02N+BL2 | BL02N-B | BL02N-B | OK | BL2 | -29 | 150 | OK | 20 | Vendor |  | Design | SBM |  |  | N/A | PEDWMAVE664011 |  | 9 | V | Valid for Procurement/Construction |  | False | 17043
664-VABL-5023 | 664-VABL-5023 | True | PELSPIVE999001 - U | Vessel Unity | New | 100 | VABL-FL | VALVE BALL FLOATING FB CL 300 RF CS ASME B16.10 LG LEVER |  |  |  | Replica. MARINE VALVE | VE200 | Design | 664-LPPL-0028 | V* | 3 | BC7E |  | 40 | 0 | 65 | 2 | B | VAABBBBA21AAJ:BL02N | BL02N-B-2-A | A | Outdoor |  | SOFT | NO |  |  | BC7E/VAABBBBA21AAJ:BL02N+BL2 | BL02N-B | BL02N-B | OK | BL2 | -29 | 150 | OK | 20 | Vendor |  | Design | SBM |  |  | N/A | PEDWMAVE664011 |  | 7 | V | Valid for Procurement/Construction |  | False | 17043
664-VABL-5024 | 664-VABL-5024 | True | PELSPIVE999001 - U | Vessel Unity | New | 100 | VABL-FL | VALVE BALL FLOATING RB CL 300 RF CS ASME B16.10 LG LEVER |  | VE-0339 |  | Replica. MARINE VALVE | VE200 | Design | 664-LPPL-0028 | V* | 3 | BC7E |  | 40 | 0 | 65 | 3 | B | VAAABBBA21AAL:BL01N | BL01N-B-3-A | A | Outdoor |  | SOFT | NO |  |  | BC7E/VAAABBBA21AAL:BL01N+BL1 | BL01N-B | BL01N-B | OK | BL1 | -29 | 150 | OK | 36 | Catalogue |  | Design | SBM |  |  | N/A | PEDWMAVE664011 |  | 7 | V | Valid for Procurement/Construction |  | False | 17043
664-VABL-5025 | 664-VABL-5025 | True | PELSPIVE999001 - U | Vessel Unity | New | 100 | VABL-FL | VALVE BALL FLOATING RB CL 300 RF CS ASME B16.10 LG LEVER |  |  |  | Replica. MARINE VALVE | VE200 | Design | 664-LPPL-0028 | V* | 3 | BC7E |  | 40 | 0 | 65 | 3 | B | VAAABBBA21AAL:BL01N | BL01N-B-3-A | A | Outdoor |  | SOFT | NO |  |  | BC7E/VAAABBBA21AAL:BL01N+BL1 | BL01N-B | BL01N-B | OK | BL1 | -29 | 150 | OK | 36 | Catalogue |  | Design | SBM |  |  | N/A | PEDWMAVE664011 |  | 7 | V | Valid for Procurement/Construction |  | False | 17043
664-VABL-5026 | 664-VABL-5026 | True | PELSPIVE999001 - U | Vessel Unity | New | 100 | VABL-FL | VALVE BALL FLOATING FB CL 300 RF CS ASME B16.10 LG LEVER |  |  |  | Replica | TS170 | Design | 664-LPPL-0027 | A | 2 | BC7E |  | 45 | 0 | 65 | 2 | B | VAABBBBA21AAJ:BL02N | BL02N-B-2-A | A | Outdoor |  | SOFT | NO | 664-PG-0004 |  | BC7E/VAABBBBA21AAJ:BL02N+BL2 | BL02N-B | BL02N-B | OK | BL2 | -29 | 150 | OK | 20 | Vendor |  | Design | SBM |  |  | N/A | PEDWMAVE664011 |  | 9 | V | Valid for Procurement/Construction |  | False | 17043
664-VABL-5027 | 664-VABL-5027 | True | PELSPIVE999001 - U | Vessel Unity | New | 100 | VABL-FL | VALVE BALL FLOATING FB CL 300 RF CS ASME B16.10 LG LEVER |  | VE-0211 | 30 | Replica | TS170 | Design | 664-LPPL-0027 | A | 2 | BC7E |  | 45 | 0 | 65 | 2 | B | VAABBBBA21AAJ:BL02N | BL02N-B-2-A | A | Outdoor |  | SOFT | NC |  |  | BC7E/VAABBBBA21AAJ:BL02N+BL2 | BL02N-B | BL02N-B | OK | BL2 | -29 | 150 | OK | 20 | Vendor |  | Design | SBM |  |  | N/A | PEDWMAVE664011 |  | 9 | V | Valid for Procurement/Construction |  | False | 17043
664-VABL-5028 | 664-VABL-5028 | True | PELSPIVE999001 - U | Vessel Unity | New | 100 | VABL-FL | VALVE BALL FLOATING FB CL 300 RF CS ASME B16.10 LG LEVER |  |  |  | Replica | VE200 | Design | 664-LPPL-0025 | A* | 2 | BC7E |  | 40 | 0 | 65 | 2 | B | VAABBBBA21AAJ:BL02N | BL02N-B-2-A | A | Outdoor |  | SOFT | NC |  |  | BC7E/VAABBBBA21AAJ:BL02N+BL2 | BL02N-B | BL02N-B | OK | BL2 | -29 | 150 | OK | 20 | Vendor |  | Design | SBM |  |  | N/A | PEDWMAVE664011 |  | 9 | V | Valid for Procurement/Construction |  | False | 17043
664-VABL-5029 | 664-VABL-5029 | True | PELSPIVE999001 - U | Vessel Unity | New | 100 | VABL-FL | VALVE BALL FLOATING FB CL 150 RF CS ASME B16.10 LG LEVER |  |  |  | Replica | VE200 | Design | 664-LPPL-0026 | A* | 2 | AC7E |  | 40 | 0 | 65 | 2 | A | VAABABBA21AAJ:BL02N | BL02N-A-2-A | A | Outdoor |  | SOFT | NC |  |  | AC7E/VAABABBA21AAJ:BL02N+BL2 | BL02N-A | BL02N-A | OK | BL2 | -29 | 150 | OK | 17 | Vendor |  | Design | SBM |  |  | N/A | PEDWMAVE664011 |  | 9 | V | Valid for Procurement/Construction |  | False | 17043
664-VABL-5030 | 664-VABL-5030 | True | PELSPIVE999001 - U | Vessel Unity | New | 100 | VABL-FL | VALVE BALL FLOATING FB CL 150 RF CS ASME B16.10 LG LEVER |  |  |  | Replica | VE200 | Design | 664-LPPL-0026 | A* | 2 | AC7E |  | 40 | 0 | 65 | 2 | A | VAABABBA21AAJ:BL02N | BL02N-A-2-A | A | Outdoor |  | SOFT | NC |  |  | AC7E/VAABABBA21AAJ:BL02N+BL2 | BL02N-A | BL02N-A | OK | BL2 | -29 | 150 | OK | 17 | Vendor |  | Design | SBM |  |  | N/A | PEDWMAVE664011 |  | 9 | V | Valid for Procurement/Construction |  | False | 17043
664-VABL-6500 | 664-VABL-6500 | True | PELSPIVE999001 - P | Vessel Prosperity | New | 100 | VABL-FL | VALVE BALL FLOATING FB CL 300 RF CS ASME B16.10 LG LEVER |  |  |  | BESPOKE. MOC-PF-0802 | VE200 | Diagrams |  | No element | No element | No element |  | No element | No element | No element | 1.5 | No element |  | BL02N-B-2-A | A | Outdoor |  | SOFT | NC |  |  |  | BL02N-B | BL02N-B | OK | BL2 | -29 | 150 | OK |  | Catalogue |  | Design | SBM |  |  | N/A | PEDWMAVE664011 |  |  | V | Valid for Procurement/Construction |  | False | 17043
664-VACH-5002 | 664-VACH-5002 | True | PELSPIVE999001 - U | Vessel Unity | New | 100 | VACH-FL | VALVE CHECK SWING RF CL 150 CS API 6D |  |  |  | Replica | TS170 | Design | 663-LPPL-0026 | A | 2 | AC7E |  | 45 | 0 | 75 | 2 | A | VFB0ABBA110AJ:CH04 | CH04-A-2-A | A | Outdoor |  |  | NO |  |  | AC7E/VFB0ABBA110AJ:CH04+CH1 | CH04-A | NO RESULT | CHECK VDS Code | CH1 | -29 | 150 | OK | 15 | Vendor |  | Design | SBM |  |  | N/A | PEDWMAVE664011 |  | 9 | V | Valid for Procurement/Construction |  | False | 17043
664-VACH-5003 | 664-VACH-5003 | True | PELSPIVE999001 - U | Vessel Unity | New | 100 | VACH-FL | VALVE CHECK SWING RF CL 150 CS API 6D |  |  |  | Bespoke | TS170 | Design | 663-LPPL-0026 | A | 2 | AC7E |  | 45 | 0 | 75 | 2 | A | VFB0ABBA110AJ:CH04 | CH04-A-2-A | A | Outdoor |  |  | NO |  |  | AC7E/VFB0ABBA110AJ:CH04+CH1 | CH04-A | NO RESULT | CHECK VDS Code | CH1 | -29 | 150 | OK | 15 | Vendor |  | Design | SBM |  |  | N/A | PEDWMAVE664011 |  | 9 | V | Valid for Procurement/Construction |  | False | 17043
664-VACH-5004 | 664-VACH-5004 | True | PELSPIVE999001 - U | Vessel Unity | New | 100 | VACH-FL | VALVE CHECK DUAL PLATE RF CL 300 CS API 594 |  |  |  | Replica | VE200 | Design | 663-LPPL-0028 | A | 2 | BC7E |  | 45 | 0 | 75 | 2 | B | VFA0BBBA120AJ:CH02 | CH02-B-2-A | A | Outdoor |  |  | NO |  |  | BC7E/VFA0BBBA120AJ:CH02+CH2 | CH02-B | CH02-B | OK | CH2 | -29 | 204 | OK | 16 | Vendor |  | Design | SBM |  |  | N/A | PEDWMAVE664011 |  | 9 | V | Valid for Procurement/Construction |  | False | 17043
664-VACH-5005 | 664-VACH-5005 | True | PELSPIVE999001 - U | Vessel Unity | New | 100 | VACH-FL | VALVE CHECK DUAL PLATE RF CL 300 CS API 594 |  |  |  | Bespoke | VE200 | Design | 663-LPPL-0028 | A | 2 | BC7E |  | 45 | 0 | 75 | 2 | B | VFA0BBBA120AJ:CH02 | CH02-B-2-A | A | Outdoor |  |  | NO |  |  | BC7E/VFA0BBBA120AJ:CH02+CH2 | CH02-B | CH02-B | OK | CH2 | -29 | 204 | OK | 16 | Vendor |  | Design | SBM |  |  | N/A | PEDWMAVE664011 |  | 9 | V | Valid for Procurement/Construction |  | False | 17043
664-VACH-5006 | 664-VACH-5006 | True | PELSPIVE999001 - U | Vessel Unity | New | 100 | VACH-FL | VALVE CHECK SWING RF CL 150 CS API 6D |  |  |  | Replica | TS170 | Design | 663-LPPL-0027 | A | 2 | AC7E |  | 45 | 0 | 75 | 2 | A | VFB0ABBA110AJ:CH04 | CH04-A-2-A | A | Outdoor |  |  | NO |  |  | AC7E/VFB0ABBA110AJ:CH04+CH1 | CH04-A | NO RESULT | CHECK VDS Code | CH1 | -29 | 150 | OK | 15 | Vendor |  | Design | SBM |  |  | N/A | PEDWMAVE664011 |  | 9 | V | Valid for Procurement/Construction |  | False | 17043
664-VACH-5007 | 664-VACH-5007 | True | PELSPIVE999001 - U | Vessel Unity | New | 100 | VACH-FL | VALVE CHECK SWING RF CL 150 CS API 6D |  |  |  | Bespoke | TS170 | Design | 663-LPPL-0027 | A | 2 | AC7E |  | 45 | 0 | 75 | 2 | A | VFB0ABBA110AJ:CH04 | CH04-A-2-A | A | Outdoor |  |  | NO |  |  | AC7E/VFB0ABBA110AJ:CH04+CH1 | CH04-A | NO RESULT | CHECK VDS Code | CH1 | -29 | 150 | OK | 15 | Vendor |  | Design | SBM |  |  | N/A | PEDWMAVE664011 |  | 9 | V | Valid for Procurement/Construction |  | False | 17043
664-VACH-6500 | 664-VACH-6500 | True | PELSPIVE999001 - P | Vessel Prosperity | New | 100 | VAGL-FL | VALVE CHECK DUAL PLATE RF CL 300 CS API 594 |  |  | 33 | BESPOKE. MOC-PF-0802 | VE200 | Diagrams | PL664507 |  | 4 | MPF-BC5E |  | 40 | 0 | 75 | 4 | No element |  | CH02-B-2-A | A | Outdoor |  |  | NO |  |  |  | CH02-B | CH02-B | OK | CH2 | -29 | 204 | OK |  | Catalogue |  | Design | SBM |  |  | N/A | PEDWMAVE664011 |  |  | V | Valid for Procurement/Construction |  | False | 17043
664-VAGA-5000 | 664-VAGA-5000 | True | PELSPIVE999001 - U | Vessel Unity | New | 100 | VAGA-FL | VALVE GATE WEDGE RF CL 150 CS ASME B16.10 HANDWHEEL |  |  |  | Replica | VE200 | Design | 663-LPPL-0018 | A | 6 | AC7E |  | 60 | 0 | 75 | 6 | A | VCA0ABBA20BAQ:GA01N | GA01N-A-6-A | A | Outdoor |  |  | NC |  |  | AC7E/VCA0ABBA20BAQ:GA01N+GA1 | GA01N-A | GA01N-A | OK | GA1 | -29 | 204 | OK | 79 | Vendor |  | Design | SBM |  |  | N/A | PEDWMAVE664011 |  | 9 | V | Valid for Procurement/Construction |  | False | 17043
664-VAGA-5001 | 664-VAGA-5001 | True | PELSPIVE999001 - U | Vessel Unity | New | 100 | VAGA-FL | VALVE GATE WEDGE RF CL 150 CS ASME B16.10 HANDWHEEL |  |  |  | Replica | TS170 | Design | 664-LPPL-0001 | A | 30 | AC7E |  | 40 | 0 | 75 | 2 | A | VCA0ABBA20BAJ:GA01N | GA01N-A-2-A | A | Outdoor |  |  | NC |  |  | AC7E/VCA0ABBA20BAJ:GA01N+GA1 | GA01N-A | GA01N-A | OK | GA1 | -29 | 204 | OK | 19 | Vendor |  | Design | SBM |  |  | N/A | PEDWMAVE664011 |  | 9 | V | Valid for Procurement/Construction |  | False | 17043
664-VAGA-5004 | 664-VAGA-5004 | True | PELSPIVE999001 - U | Vessel Unity | New | 100 | VAGA-FL | VALVE GATE WEDGE RF CL 150 CS ASME B16.10 HANDWHEEL |  |  |  | Replica | TS170 | Design | 663-LPPL-0015 | A | 30 | AC7E |  | 40 | 0 | 75 | 2 | A | VCA0ABBA20BAJ:GA01N | GA01N-A-2-A | A | Outdoor |  |  | NC |  |  | AC7E/VCA0ABBA20BAJ:GA01N+GA1 | GA01N-A | GA01N-A | OK | GA1 | -29 | 204 | OK | 19 | Vendor |  | Design | SBM |  |  | N/A | PEDWMAVE664011 |  | 9 | V | Valid for Procurement/Construction |  | False | 17043
664-VAGL-5000 | 664-VAGL-5000 | True | PELSPIVE999001 - U | Vessel Unity | New | 100 | VAGL-FL | VALVE GLOBE PLUG-TYPE DISC RF CL 300 CS ASME B16.10 HANDWHEEL |  |  | 13,15 | Replica | VE200 | Design | 664-LPPL-0002 | A* | 24 | BC7E |  | 40 | 0 | 75 | 2 | B | VEA0BBBA20BAJ:GL01 | GL01-B-2-A | A | Outdoor |  |  | NC |  |  | BC7E/VEA0BBBA20BAJ:GL01+GL1 | GL01-B | GL01-B | OK | GL1 | -29 | 204 | OK | 28 | Vendor |  | Design | SBM |  |  | N/A | PEDWMAVE664011 |  | 9 | V | Valid for Procurement/Construction |  | False | 17043
664-VAGL-5001 | 664-VAGL-5001 | True | PELSPIVE999001 - U | Vessel Unity | New | 100 | VAGL-FL | VALVE GLOBE PLUG-TYPE DISC RF CL 150 CS ASME B16.10 HANDWHEEL |  |  |  | Replica | TS170 | Design | 664-LPPL-0001 | A | 30 | AC7E |  | 40 | 0 | 75 | 2 | A | VEA0ABBA20BAJ:GL01N | GL01N-A-2-A | A | Outdoor |  |  | NC |  |  | AC7E/VEA0ABBA20BAJ:GL01N+GL1 | GL01N-A | GL01N-A | OK | GL1 | -29 | 204 | OK | 22 | Vendor |  | Design | SBM |  |  | N/A | PEDWMAVE664011 |  | 9 | V | Valid for Procurement/Construction |  | False | 17043
664-VAGL-5002 | 664-VAGL-5002 | True | PELSPIVE999001 - U | Vessel Unity | New | 100 | VAGL-FL | VALVE GLOBE PLUG-TYPE DISC RF CL 150 CS ASME B16.10 HANDWHEEL |  |  |  | Replica | TS170 | Design | 663-LPPL-0015 | A | 30 | AC7E |  | 40 | 0 | 75 | 2 | A | VEA0ABBA20BAJ:GL01N | GL01N-A-2-A | A | Outdoor |  |  | NC |  |  | AC7E/VEA0ABBA20BAJ:GL01N+GL1 | GL01N-A | GL01N-A | OK | GL1 | -29 | 204 | OK | 22 | Vendor |  | Design | SBM |  |  | N/A | PEDWMAVE664011 |  | 9 | V | Valid for Procurement/Construction |  | False | 17043
667-VABL-1001 | 667-VABL-1001 | True | PELSPRTS999002 - U | Topsides Unity | New | 100 | VABL-FL | VALVE BALL FLOATING FB CL 150 RF CS ASME B16.10 LG LEVER |  |  |  | Replica | TS001 | Design | 667-LPPL-2026 | A* | 10 | AC31 |  | 50 | 20 | 65 | 0.75 | A | VAABABBA21AAE:BL02N | BL02N-A-0.75-A | A | Outdoor |  | SOFT | NC |  |  | AC31/VAABABBA21AAE:BL02N+BL2 | BL02N-A | BL02N-A | OK | BL2 | -29 | 150 | OK | 12 | Catalogue |  | Design | YARD |  |  | N/A | PEDWPRTS662005 |  | 9 | V | Valid for Procurement/Construction |  | False | 17043
667-VABL-1004 | 667-VABL-1004 | True | PELSPRTS999002 - U | Topsides Unity | New | 100 | VABL-FL | VALVE BALL FLOATING FB CL 150 RF CS ASME B16.10 LG LEVER |  |  |  | Replica | TS002 | Design | 667-LPPL-2001 | A* | 14 | AC31 |  | 50 | 20 | 65 | 1.5 | A | VAABABBA21AAH:BL02N | BL02N-A-1.5-A | A | Outdoor |  | SOFT | NC |  |  | AC31/VAABABBA21AAH:BL02N+BL2 | BL02N-A | BL02N-A | OK | BL2 | -29 | 150 | OK | 22 | Catalogue |  | Design | YARD |  |  | N/A | PEDWPRTS667001 |  | 9 | V | Valid for Procurement/Construction |  | False | 17043
667-VABL-1005 | 667-VABL-1005 | True | PELSPRTS999002 - U | Topsides Unity | New | 100 | VABL-FL | VALVE BALL FLOATING FB CL 150 RF CS ASME B16.10 LG LEVER |  |  |  | Replica | TS002 | Design | 667-LPPL-2001 | A* | 14 | AC31 |  | 50 | 20 | 65 | 1.5 | A | VAABABBA21AAH:BL02N | BL02N-A-1.5-A | A | Outdoor |  | SOFT | NC |  |  | AC31/VAABABBA21AAH:BL02N+BL2 | BL02N-A | BL02N-A | OK | BL2 | -29 | 150 | OK | 22 | Catalogue |  | Design | YARD |  |  | N/A | PEDWPRTS667001 |  | 9 | V | Valid for Procurement/Construction |  | False | 17043
667-VABL-1006 | 667-VABL-1006 | True | PELSPRTS999002 - U | Topsides Unity | New | 100 | VABL-FL | VALVE BALL TRUNNION RB CL 150 RF CS ASME B16.10 LG GEARBOX |  |  |  | Replica | TS002 | Design | 667-LPPL-2001 | A* | 14 | AC31 |  | 50 | 20 | 65 | 12 | A | VABAABBA21CAT:BL01N | BL01N-A-12-A | A | Outdoor |  | SOFT | NO |  |  | AC31/VABAABBA21CAT:BL01N+BL1 | BL01N-A | BL01N-A | OK | BL1 | -29 | 150 | OK | 420 | Vendor |  | Design | SBM |  |  | N/A | PEDWPRTS667001 |  | 9 | V | Valid for Procurement/Construction |  | False | 17043
667-VABL-1007 | 667-VABL-1007 | True | PELSPRTS999002 - U | Topsides Unity | New | 100 | VABL-FL | VALVE BALL TRUNNION RB CL 150 RF CS ASME B16.10 LG GEARBOX |  |  |  | Replica | TS002 | Design | 667-LPPL-2001 | A* | 14 | AC31 |  | 50 | 20 | 65 | 12 | A | VABAABBA21CAT:BL01N | BL01N-A-12-A | A | Outdoor |  | SOFT | NO |  |  | AC31/VABAABBA21CAT:BL01N+BL1 | BL01N-A | BL01N-A | OK | BL1 | -29 | 150 | OK | 420 | Vendor |  | Design | SBM |  |  | N/A | PEDWPRTS667001 |  | 9 | V | Valid for Procurement/Construction |  | False | 17043
667-VABL-1017 | 667-VABL-1017 | True | PELSPRTS999002 - U | Topsides Unity | New | 100 | VABL-FL | VALVE BALL FLOATING FB CL 150 RF CS ASME B16.10 LG LEVER |  |  |  | Replica | TS002 | Design | 667-LPPL-2001 | A* | 14 | AC31 |  | 50 | 20 | 65 | 2 | A | VAABABBA21AAJ:BL02N | BL02N-A-2-A | A | Outdoor |  | SOFT | NC |  |  | AC31/VAABABBA21AAJ:BL02N+BL2 | BL02N-A | BL02N-A | OK | BL2 | -29 | 150 | OK | 17 | Vendor |  | Design | SBM |  |  | N/A | PEDWPRTS667001 |  | 9 | V | Valid for Procurement/Construction |  | False | 17043
667-VABL-1018 | 667-VABL-1018 | True | PELSPRTS999002 - U | Topsides Unity | New | 100 | VABL-FL | VALVE BALL FLOATING FB CL 2500 RTJ LTCS ASME B16.10 LG LEVER |  |  |  | Bespoke | TS002 | Diagrams | 661-LPPL-2046 | A* | 14 | GL31 |  | 50 | 20 | 125 | 0.75 | G | VAABGCCD21AAE:BL12N | BL12N-G-0.75-B | B | Outdoor |  | SOFT | NC |  |  | GL31/VAABGCCD21AAE:BL12N+BL2 | BL12N-G | BL12N-G | OK | BL2 | -46 | 150 | OK | 21 | Vendor |  | Design | SBM |  |  | N/A | PEDWPRTS667001 |  | 9 | V | Valid for Procurement/Construction |  | False | 17043
667-VABL-1019 | 667-VABL-1019 | True | PELSPRTS999002 - U | Topsides Unity | New | 100 | VABL-FL | VALVE BALL FLOATING FB CL 2500 RTJ LTCS ASME B16.10 LG LEVER |  |  |  | Bespoke | TS002 | Diagrams | 667-LPPL-2005 | A* | 10 | GL31 |  | 50 | 20 | 125 | 0.75 | G | VAABGCCD21AAE:BL12N | BL12N-G-0.75-B | B | Outdoor |  | SOFT | NC |  |  | GL31/VAABGCCD21AAE:BL12N+BL2 | BL12N-G | BL12N-G | OK | BL2 | -46 | 150 | OK | 21 | Vendor |  | Design | SBM |  |  | N/A | PEDWPRTS667001 |  | 9 | V | Valid for Procurement/Construction |  | False | 17043
667-VABL-1020 | 667-VABL-1020 | True | PELSPRTS999002 - U | Topsides Unity | New | 100 | VABL-FL | VALVE BALL TRUNNION RB CL 2500 RTJ LTCS ASME B16.10 LG GEARBOX |  |  |  | Bespoke | TS002 | Diagrams | 661-LPPL-2046 | A* | 14 | GL31 |  | 50 | 20 | 125 | 10 | G | VABAGCCD21CAS:BL11N | BL11N-G-10-B | B | Outdoor |  | SOFT | NO |  |  | GL31/VABAGCCD21CAS:BL11N+BL1 | BL11N-G | BL11N-G | OK | BL1 | -46 | 150 | OK | 2751 | Vendor |  | Design | SBM |  |  | N/A | PEDWPRTS667001 |  | 9 | V | Valid for Procurement/Construction |  | False | 17043
667-VABL-1021 | 667-VABL-1021 | True | PELSPRTS999002 - U | Topsides Unity | New | 100 | VABL-FL | VALVE BALL TRUNNION RB CL 2500 RTJ LTCS ASME B16.10 LG GEARBOX |  |  |  | Bespoke | TS002 | Diagrams | 667-LPPL-2005 | A* | 10 | GL31 |  | 50 | 20 | 125 | 10 | G | VABAGCCD21CAS:BL11N | BL11N-G-10-B | B | Outdoor |  | SOFT | NO |  |  | GL31/VABAGCCD21CAS:BL11N+BL1 | BL11N-G | BL11N-G | OK | BL1 | -46 | 150 | OK | 2751 | Vendor |  | Design | SBM |  |  | N/A | PEDWPRTS667001 |  | 9 | V | Valid for Procurement/Construction |  | False | 17043
667-VABL-1022 | 667-VABL-1022 | True | PELSPRTS999002 - U | Topsides Unity | New | 100 | VABL-FL | VALVE BALL FLOATING FB CL 2500 RTJ LTCS ASME B16.10 LG LEVER |  |  |  | Bespoke | TS002 | Diagrams | 661-LPPL-2046 | A* | 14 | GL31 |  | 50 | 20 | 125 | 0.75 | G | VAABGCCD21AAE:BL12N | BL12N-G-0.75-B | B | Outdoor |  | SOFT | NC |  |  | GL31/VAABGCCD21AAE:BL12N+BL2 | BL12N-G | BL12N-G | OK | BL2 | -46 | 150 | OK | 21 | Vendor |  | Design | SBM |  |  | N/A | PEDWPRTS667001 |  | 9 | V | Valid for Procurement/Construction |  | False | 17043
667-VABL-1023 | 667-VABL-1023 | True | PELSPRTS999002 - U | Topsides Unity | New | 100 | VABL-FL | VALVE BALL TRUNNION RB CL 2500 RTJ LTCS ASME B16.10 LG GEARBOX |  |  |  | Bespoke | TS002 | Diagrams | 661-LPPL-2046 | A* | 14 | GL31 |  | 50 | 20 | 125 | 10 | G | VABAGCCD21CAS:BL11N | BL11N-G-10-B | B | Outdoor |  | SOFT | NO |  |  | GL31/VABAGCCD21CAS:BL11N+BL1 | BL11N-G | BL11N-G | OK | BL1 | -46 | 150 | OK | 2751 | Vendor |  | Design | SBM |  |  | N/A | PEDWPRTS667001 |  | 9 | V | Valid for Procurement/Construction |  | False | 17043
667-VABL-1024 | 667-VABL-1024 | True | PELSPRTS999002 - U | Topsides Unity | New | 100 | VABL-FL | VALVE BALL FLOATING FB CL 2500 RTJ LTCS ASME B16.10 LG LEVER |  |  |  | Bespoke | TS002 | Diagrams | 667-LPPL-2005 | A* | 10 | GL31 |  | 50 | 20 | 125 | 0.75 | G | VAABGCCD21AAE:BL12N | BL12N-G-0.75-B | B | Outdoor |  | SOFT | NC |  |  | GL31/VAABGCCD21AAE:BL12N+BL2 | BL12N-G | BL12N-G | OK | BL2 | -46 | 150 | OK | 21 | Vendor |  | Design | SBM |  |  | N/A | PEDWPRTS667001 |  | 9 | V | Valid for Procurement/Construction |  | False | 17043
667-VABL-1025 | 667-VABL-1025 | True | PELSPRTS999002 - U | Topsides Unity | New | 100 | VABL-FL | VALVE BALL TRUNNION RB CL 2500 RTJ LTCS ASME B16.10 LG GEARBOX |  |  |  | Bespoke | TS002 | Diagrams | 667-LPPL-2005 | A* | 10 | GL31 |  | 50 | 20 | 125 | 10 | G | VABAGCCD21CAS:BL11N | BL11N-G-10-B | B | Outdoor |  | SOFT | NO |  |  | GL31/VABAGCCD21CAS:BL11N+BL1 | BL11N-G | BL11N-G | OK | BL1 | -46 | 150 | OK | 2751 | Vendor |  | Design | SBM |  |  | N/A | PEDWPRTS667001 |  | 9 | V | Valid for Procurement/Construction |  | False | 17043
667-VABL-1027 | 667-VABL-1027 | True | PELSPRTS999002 - U | Topsides Unity | New | 100 | VABL-FL | VALVE BALL TRUNNION RB CL 2500 RTJ LTCS ASME B16.10 LG GEARBOX |  |  |  | Bespoke | TS002 | Diagrams | 667-LPPL-2006 | A* | 6 | GL31 |  | 50 | 20 | 125 | 6 | G | VABAGCCD21CAQ:BL11N | BL11N-G-6-B | B | Outdoor |  | SOFT | NO |  |  | GL31/VABAGCCD21CAQ:BL11N+BL1 | BL11N-G | BL11N-G | OK | BL1 | -46 | 150 | OK | 380 | Vendor |  | Design | SBM |  |  | N/A | PEDWPRTS667001 |  | 9 | V | Valid for Procurement/Construction |  | False | 17043
667-VABL-1028 | 667-VABL-1028 | True | PELSPRTS999002 - U | Topsides Unity | New | 100 | VABL-FL | VALVE BALL TRUNNION RB CL 2500 RTJ LTCS ASME B16.10 LG GEARBOX |  |  |  | Bespoke | TS002 | Diagrams | 667-LPPL-2016 | A* | 6 | GL31 |  | 50 | -15 | 125 | 6 | G | VABAGCCD21CAQ:BL11N | BL11N-G-6-B | B | Outdoor |  | SOFT | NO |  |  | GL31/VABAGCCD21CAQ:BL11N+BL1 | BL11N-G | BL11N-G | OK | BL1 | -46 | 150 | OK | 380 | Vendor |  | Design | SBM |  |  | N/A | PEDWPRTS667001 |  | 9 | V | Valid for Procurement/Construction |  | False | 17043
667-VABL-1036 | 667-VABL-1036 | True | PELSPRTS999002 - U | Topsides Unity | New | 100 | VABL-FL | VALVE BALL TRUNNION FB CL 2500 RTJ LTCS ASME B16.10 LG GEARBOX |  |  |  | Bespoke - PSV inlet line | TS002 | Diagrams | 667-LPPL-2007 | A* | 6 | GL31 |  | 50 | 20 | 125 | 4 | G | VABBGCCD21CAN:BL12N | BL12N-G-4-B-L | B | Outdoor | FB | SOFT | ILO | 667-SPVI-1004 |  | GL31/VABBGCCD21CAN:BL12N+BL2 | BL12N-G | BL12N-G | OK | BL2 | -46 | 150 | OK | 380 | Vendor |  | Design | SBM |  |  | N/A | PEDWPRTS667001 |  | 13 | V | Valid for Procurement/Construction |  | False | 17043
667-VABL-1037 | 667-VABL-1037 | True | PELSPRTS999002 - U | Topsides Unity | New | 100 | VABL-FL | VALVE BALL TRUNNION FB CL 2500 RTJ LTCS ASME B16.10 LG GEARBOX |  |  |  | Bespoke - PSV inlet line | TS002 | Diagrams | 667-LPPL-2007 | A* | 6 | GL31 |  | 50 | 20 | 125 | 4 | G | VABBGCCD21CAN:BL12N | BL12N-G-4-B-L | B | Outdoor | FB | SOFT | ILO | 667-SPVI-1003 |  | GL31/VABBGCCD21CAN:BL12N+BL2 | BL12N-G | BL12N-G | OK | BL2 | -46 | 150 | OK | 380 | Vendor |  | Design | SBM |  |  | N/A | PEDWPRTS667001 |  | 13 | V | Valid for Procurement/Construction |  | False | 17043
667-VABL-1038 | 667-VABL-1038 | True | PELSPRTS999002 - U | Topsides Unity | New | 100 | VABL-FL | VALVE BALL FLOATING FB CL 2500 RTJ LTCS ASME B16.10 LG LEVER |  |  |  | Bespoke - Vent valve | TS002 | Diagrams | 667-LPPL-2007 | A* | 6 | GL31 |  | 50 | 20 | 125 | 0.75 | G | VAABGCCD21AAE:BL12N | BL12N-G-0.75-B | B | Outdoor |  | SOFT | NC |  |  | GL31/VAABGCCD21AAE:BL12N+BL2 | BL12N-G | BL12N-G | OK | BL2 | -46 | 150 | OK | 21 | Vendor |  | Design | SBM |  |  | N/A | PEDWPRTS667001 |  | 13 | V | Valid for Procurement/Construction |  | False | 17043
667-VABL-1039 | 667-VABL-1039 | True | PELSPRTS999002 - U | Topsides Unity | New | 100 | VABL-FL | VALVE BALL FLOATING FB CL 2500 RTJ LTCS ASME B16.10 LG LEVER |  |  |  | Bespoke - Vent valve | TS002 | Diagrams | 667-LPPL-2007 | A* | 6 | GL31 |  | 50 | 20 | 125 | 0.75 | G | VAABGCCD21AAE:BL12N | BL12N-G-0.75-B | B | Outdoor |  | SOFT | NC |  |  | GL31/VAABGCCD21AAE:BL12N+BL2 | BL12N-G | BL12N-G | OK | BL2 | -46 | 150 | OK | 21 | Vendor |  | Design | SBM |  |  | N/A | PEDWPRTS667001 |  | 13 | V | Valid for Procurement/Construction |  | False | 17043
667-VABL-1043 | 667-VABL-1043 | True | PELSPRTS999002 - U | Topsides Unity | New | 100 | VABL-FL | VALVE BALL FLOATING FB CL 2500 RTJ LTCS ASME B16.10 LG LEVER |  |  |  | Bespoke | TS002 | Diagrams | 667-LPPL-2006 | A* | 6 | GL31 |  | 50 | 20 | 125 | 1.5 | G | VAABGCCD21AAH:BL12N | BL12N-G-1.5-B | B | Outdoor |  | SOFT | NC |  |  | GL31/VAABGCCD21AAH:BL12N+BL2 | BL12N-G | BL12N-G | OK | BL2 | -46 | 150 | OK | 68 | Vendor |  | Design | SBM |  |  | N/A | PEDWPRTS667001 |  | 9 | V | Valid for Procurement/Construction |  | False | 17043
667-VABL-1044 | 667-VABL-1044 | True | PELSPRTS999002 - U | Topsides Unity | New | 100 | VABL-FL | VALVE BALL FLOATING FB CL 2500 RTJ LTCS ASME B16.10 LG LEVER |  |  |  | Bespoke | TS002 | Diagrams | 667-LPPL-2006 | A* | 6 | GL31 |  | 50 | 20 | 125 | 1.5 | G | VAABGCCD21AAH:BL12N | BL12N-G-1.5-B | B | Outdoor |  | SOFT | NC |  |  | GL31/VAABGCCD21AAH:BL12N+BL2 | BL12N-G | BL12N-G | OK | BL2 | -46 | 150 | OK | 68 | Vendor |  | Design | SBM |  |  | N/A | PEDWPRTS667001 |  | 9 | V | Valid for Procurement/Construction |  | False | 17043
667-VABL-1045 | 667-VABL-1045 | True | PELSPRTS999002 - U | Topsides Unity | New | 100 | VABL-FL | VALVE BALL FLOATING FB CL 2500 RTJ LTCS ASME B16.10 LG LEVER |  |  |  | Bespoke | TS002 | Diagrams | 667-LPPL-2017 | A* | 6 | GL31 |  | 50 | 20 | 125 | 1.5 | G | VAABGCCD21AAH:BL12N | BL12N-G-1.5-B | B | Outdoor |  | SOFT | NC |  |  | GL31/VAABGCCD21AAH:BL12N+BL2 | BL12N-G | BL12N-G | OK | BL2 | -46 | 150 | OK | 68 | Vendor |  | Design | SBM |  |  | N/A | PEDWPRTS667001 |  | 9 | V | Valid for Procurement/Construction |  | False | 17043
667-VABL-1050 | 667-VABL-1050 | True | PELSPRTS999002 - U | Topsides Unity | New | 100 | VABL-FL | VALVE BALL FLOATING FB CL 2500 RTJ LTCS ASME B16.10 LG LEVER |  |  |  | Bespoke | TS002 | Diagrams | 667-LPPL-2005 | A* | 10 | GL31 |  | 50 | 20 | 125 | 0.75 | G | VAABGCCD21AAE:BL12N | BL12N-G-0.75-B | B | Outdoor |  | SOFT | NC |  |  | GL31/VAABGCCD21AAE:BL12N+BL2 | BL12N-G | BL12N-G | OK | BL2 | -46 | 150 | OK | 21 | Vendor |  | Design | SBM |  |  | N/A | PEDWPRTS667001 |  | 9 | V | Valid for Procurement/Construction |  | False | 17043
667-VABL-1052 | 667-VABL-1052 | True | PELSPRTS999002 - U | Topsides Unity | New | 100 | VABL-FL | VALVE BALL FLOATING FB CL 150 RF CS ASME B16.10 LG LEVER |  |  |  | Replica | TS001 | Design | 667-LPPL-2026 | A* | 10 | AC31 |  | 50 | 20 | 65 | 0.75 | A | VAABABBA21AAE:BL02N | BL02N-A-0.75-A | A | Outdoor |  | SOFT | NC |  |  | AC31/VAABABBA21AAE:BL02N+BL2 | BL02N-A | BL02N-A | OK | BL2 | -29 | 150 | OK | 12 | Catalogue |  | Design | YARD |  |  | N/A | PEDWPRTS662005 |  | 9 | V | Valid for Procurement/Construction |  | False | 17043
667-VABL-1055 | 667-VABL-1055 | True | PELSPRTS999002 - U | Topsides Unity | New | 100 | VABL-FL | VALVE BALL FLOATING FB CL 2500 RTJ LTCS ASME B16.10 LG LEVER |  |  |  | Bespoke | TS002 | Diagrams | 661-LPPL-2046 | A* | 14 | GL31 |  | 50 | 20 | 125 | 0.75 | G | VAABGCCD21AAE:BL12N | BL12N-G-0.75-B | B | Outdoor |  | SOFT | NC |  |  | GL31/VAABGCCD21AAE:BL12N+BL2 | BL12N-G | BL12N-G | OK | BL2 | -46 | 150 | OK | 21 | Vendor |  | Design | SBM |  |  | N/A | PEDWPRTS667001 |  | 9 | V | Valid for Procurement/Construction |  | False | 17043
667-VABL-1056 | 667-VABL-1056 | True | PELSPRTS999002 - U | Topsides Unity | New | 100 | VABL-FL | VALVE BALL FLOATING FB CL 2500 RTJ LTCS ASME B16.10 LG LEVER |  |  |  | Bespoke | TS002 | Diagrams | 667-LPPL-2006 | A* | 6 | GL31 |  | 50 | 20 | 125 | 0.75 | G | VAABGCCD21AAE:BL12N | BL12N-G-0.75-B | B | Outdoor |  | SOFT | NC |  |  | GL31/VAABGCCD21AAE:BL12N+BL2 | BL12N-G | BL12N-G | OK | BL2 | -46 | 150 | OK | 21 | Vendor |  | Design | SBM |  |  | N/A | PEDWPRTS667001 |  | 9 | V | Valid for Procurement/Construction |  | False | 17043
667-VABL-1057 | 667-VABL-1057 | True | PELSPRTS999002 - U | Topsides Unity | New | 100 | VABL-FL | VALVE BALL FLOATING FB CL 2500 RTJ LTCS ASME B16.10 LG LEVER |  |  |  | Bespoke | TS002 | Diagrams | 667-LPPL-2016 | A* | 6 | GL31 |  | 50 | -15 | 125 | 0.75 | G | VAABGCCD21AAE:BL12N | BL12N-G-0.75-B | B | Outdoor |  | SOFT | NC |  |  | GL31/VAABGCCD21AAE:BL12N+BL2 | BL12N-G | BL12N-G | OK | BL2 | -46 | 150 | OK | 21 | Vendor |  | Design | SBM |  |  | N/A | PEDWPRTS667001 |  | 9 | V | Valid for Procurement/Construction |  | False | 17043
667-VABL-1058 | 667-VABL-1058 | True | PELSPRTS999002 - U | Topsides Unity | New | 100 | VABL-FL | VALVE BALL TRUNNION FB CL 150 RF CS ASME B16.10 LG GEARBOX |  |  |  | Replica | TS002 | Design | 667-LPPL-2020 | A* | 12 | AC31 |  | 50 | 20 | 65 | 12 | A | VABBABBA21CAT:BL02N | BL02N-A-12-A | A | Outdoor | FB | SOFT | LO |  |  | AC31/VABBABBA21CAT:BL02N+BL2 | BL02N-A | BL02N-A | OK | BL2 | -29 | 150 | OK | 610 | Vendor |  | Design | SBM |  |  | N/A | PEDWPRTS667001 |  | 13 | V | Valid for Procurement/Construction |  | False | 17043
667-VABL-1059 | 667-VABL-1059 | True | PELSPRTS999002 - U | Topsides Unity | New | 100 | VABL-FL | VALVE BALL FLOATING FB CL 150 RF CS ASME B16.10 LG LEVER |  |  |  | Replica | TS002 | Design | 667-LPPL-2020 | A* | 12 | AC31 |  | 50 | 20 | 65 | 0.75 | A | VAABABBA21AAE:BL02N | BL02N-A-0.75-A | A | Outdoor |  | SOFT | NC |  |  | AC31/VAABABBA21AAE:BL02N+BL2 | BL02N-A | BL02N-A | OK | BL2 | -29 | 150 | OK | 12 | Catalogue |  | Design | YARD |  |  | N/A | PEDWPRTS667001 |  | 13 | V | Valid for Procurement/Construction |  | False | 17043
667-VABL-1060 | 667-VABL-1060 | True | PELSPRTS999002 - U | Topsides Unity | New | 100 | VABL-FL | VALVE BALL FLOATING FB CL 150 RF CS ASME B16.10 LG LEVER |  |  |  | Replica | TS002 | Design | 667-LPPL-2026 | A* | 10 | AC31 |  | 50 | 20 | 65 | 2 | A | VAABABBA21AAJ:BL02N | BL02N-A-2-A | A | Outdoor |  | SOFT | NO |  |  | AC31/VAABABBA21AAJ:BL02N+BL2 | BL02N-A | BL02N-A | OK | BL2 | -29 | 150 | OK | 17 | Vendor |  | Design | SBM |  |  | N/A | PEDWPRTS667001 |  | 9 | V | Valid for Procurement/Construction |  | False | 17043
667-VABL-1063 | 667-VABL-1063 | True | PELSPRTS999002 - U | Topsides Unity | New | 100 | VABL-FL | VALVE BALL FLOATING FB CL 150 RF CS ASME B16.10 LG LEVER |  |  |  | Replica | TS002 | Design | 667-LPPL-2019 | A* | 12 | AC31 |  | 50 | 20 | 65 | 0.75 | A | VAABABBA21AAE:BL02N | BL02N-A-0.75-A | A | Outdoor |  | SOFT | NC |  |  | AC31/VAABABBA21AAE:BL02N+BL2 | BL02N-A | BL02N-A | OK | BL2 | -29 | 150 | OK | 12 | Catalogue |  | Design | YARD |  |  | N/A | PEDWPRTS667001 |  | 13 | V | Valid for Procurement/Construction |  | False | 17043
667-VABL-1064 | 667-VABL-1064 | True | PELSPRTS999002 - U | Topsides Unity | New | 100 | VABL-FL | VALVE BALL FLOATING FB CL 150 RF CS ASME B16.10 LG LEVER |  |  |  | Replica | TS002 | Design | 667-LPPL-2019 | A* | 12 | AC31 |  | 50 | 20 | 65 | 0.75 | A | VAABABBA21AAE:BL02N | BL02N-A-0.75-A | A | Outdoor |  | SOFT | NC |  |  | AC31/VAABABBA21AAE:BL02N+BL2 | BL02N-A | BL02N-A | OK | BL2 | -29 | 150 | OK | 12 | Catalogue |  | Design | YARD |  |  | N/A | PEDWPRTS667001 |  | 13 | V | Valid for Procurement/Construction |  | False | 17043
667-VABL-1065 | 667-VABL-1065 | True | PELSPRTS999002 - U | Topsides Unity | New | 100 | VABL-FL | VALVE BALL FLOATING FB CL 150 RF CS ASME B16.10 LG LEVER |  |  |  | Replica | TS002 | Design | 667-LPPL-2019 | A* | 12 | AC31 |  | 50 | 20 | 65 | 2 | A | VAABABBA21AAJ:BL02N | BL02N-A-2-A | A | Outdoor |  | SOFT | NO |  |  | AC31/VAABABBA21AAJ:BL02N+BL2 | BL02N-A | BL02N-A | OK | BL2 | -29 | 150 | OK | 17 | Vendor |  | Design | SBM |  |  | N/A | PEDWPRTS667001 |  | 13 | V | Valid for Procurement/Construction |  | False | 17043
667-VABL-1066 | 667-VABL-1066 | True | PELSPRTS999002 - U | Topsides Unity | New | 100 | VABL-FL | VALVE BALL TRUNNION FB CL 150 RF CS ASME B16.10 LG GEARBOX |  |  |  | Replica | TS002 | Design | 667-LPPL-2019 | A* | 12 | AC31 |  | 50 | 20 | 65 | 12 | A | VABBABBA21CAT:BL02N | BL02N-A-12-A | A | Outdoor | FB | SOFT | LO |  |  | AC31/VABBABBA21CAT:BL02N+BL2 | BL02N-A | BL02N-A | OK | BL2 | -29 | 150 | OK | 610 | Vendor |  | Design | SBM |  |  | N/A | PEDWPRTS667001 |  | 13 | V | Valid for Procurement/Construction |  | False | 17043
667-VABL-1067 | 667-VABL-1067 | True | PELSPRTS999002 - U | Topsides Unity | New | 100 | VABL-FL | VALVE BALL FLOATING FB CL 150 RF CS ASME B16.10 LG LEVER |  |  |  | Replica | TS002 | Design | 667-LPPL-2020 | A* | 12 | AC31 |  | 50 | 20 | 65 | 0.75 | A | VAABABBA21AAE:BL02N | BL02N-A-0.75-A | A | Outdoor |  | SOFT | NC |  |  | AC31/VAABABBA21AAE:BL02N+BL2 | BL02N-A | BL02N-A | OK | BL2 | -29 | 150 | OK | 12 | Catalogue |  | Design | YARD |  |  | N/A | PEDWPRTS667001 |  | 13 | V | Valid for Procurement/Construction |  | False | 17043
667-VABL-1068 | 667-VABL-1068 | True | PELSPRTS999002 - U | Topsides Unity | New | 100 | VABL-FL | VALVE BALL FLOATING FB CL 150 RF CS ASME B16.10 LG LEVER |  |  |  | Replica | TS002 | Design | 667-LPPL-2020 | A* | 12 | AC31 |  | 50 | 20 | 65 | 2 | A | VAABABBA21AAJ:BL02N | BL02N-A-2-A | A | Outdoor |  | SOFT | NO |  |  | AC31/VAABABBA21AAJ:BL02N+BL2 | BL02N-A | BL02N-A | OK | BL2 | -29 | 150 | OK | 17 | Vendor |  | Design | SBM |  |  | N/A | PEDWPRTS667001 |  | 13 | V | Valid for Procurement/Construction |  | False | 17043
667-VABL-1069 | 667-VABL-1069 | True | PELSPRTS999002 - U | Topsides Unity | New | 100 | VABL-FL | VALVE BALL FLOATING FB CL 2500 RTJ LTCS ASME B16.10 LG LEVER |  |  |  | Bespoke - Vent valve | TS002 | Diagrams | 667-LPPL-2007 | A* | 6 | GL31 |  | 50 | 20 | 125 | 0.75 | G | VAABGCCD21AAE:BL12N | BL12N-G-0.75-B | B | Outdoor |  | SOFT | NC |  |  | GL31/VAABGCCD21AAE:BL12N+BL2 | BL12N-G | BL12N-G | OK | BL2 | -46 | 150 | OK | 21 | Vendor |  | Design | SBM |  |  | N/A | PEDWPRTS667001 |  | 13 | V | Valid for Procurement/Construction |  | False | 17043
667-VABL-1070 | 667-VABL-1070 | True | PELSPRTS999002 - U | Topsides Unity | New | 100 | VABL-FL | VALVE BALL TRUNNION FB CL 2500 RTJ LTCS ASME B16.10 LG GEARBOX |  |  |  | Bespoke - PT valve | TS002 | Diagrams | 667-LPPL-2007 | A* | 6 | GL31 |  | 50 | 20 | 125 | 2 | G | VABBGCCD21CAJ:BL12N | BL12N-G-2-B | B | Outdoor |  | SOFT | NO |  |  | GL31/VABBGCCD21CAJ:BL12N+BL2 | BL12N-G | BL12N-G | OK | BL2 | -46 | 150 | OK | 135 | Vendor |  | Design | SBM |  |  | N/A | PEDWPRTS667001 |  | 13 | V | Valid for Procurement/Construction |  | False | 17043
667-VABL-1071 | 667-VABL-1071 | True | PELSPRTS999002 - U | Topsides Unity | New | 100 | VABL-FL | VALVE BALL FLOATING FB CL 150 RF CS ASME B16.10 LG LEVER |  |  |  | Replica | TS002 | Diagrams | 667-LPPL-2001 | A* | 14 | AC31 |  | 50 | 20 | 65 | 2 | A | VAABABBA21AAJ:BL02N | BL02N-A-2-A | A | Outdoor |  | SOFT | LO |  |  | AC31/VAABABBA21AAJ:BL02N+BL2 | BL02N-A | BL02N-A | OK | BL2 | -29 | 150 | OK | 17 | Vendor |  | Design | SBM |  |  | N/A | PEDWPRTS667001 |  | 9 | V | Valid for Procurement/Construction |  | False | 17043
667-VABL-1072 | 667-VABL-1072 | True | PELSPRTS999002 - U | Topsides Unity | New | 100 | VABL-FL | VALVE BALL FLOATING FB CL 150 RF CS ASME B16.10 LG LEVER |  |  |  | Replica | TS002 | Diagrams | 667-LPPL-2001 | A* | 14 | AC31 |  | 50 | 20 | 65 | 2 | A | VAABABBA21AAJ:BL02N | BL02N-A-2-A | A | Outdoor |  | SOFT | LO |  |  | AC31/VAABABBA21AAJ:BL02N+BL2 | BL02N-A | BL02N-A | OK | BL2 | -29 | 150 | OK | 17 | Vendor |  | Design | SBM |  |  | N/A | PEDWPRTS667001 |  | 9 | V | Valid for Procurement/Construction |  | False | 17043
667-VABL-1073 | 667-VABL-1073 | True | PELSPRTS999002 - U | Topsides Unity | New | 100 | VABL-FL | VALVE BALL TRUNNION FB CL 2500 RTJ LTCS ASME B16.10 LG GEARBOX |  |  |  | Bespoke - PT valve | TS002 | Diagrams | 667-LPPL-2007 | A* | 6 | GL31 |  | 50 | 20 | 125 | 2 | G | VABBGCCD21CAJ:BL12N | BL12N-G-2-B | B | Outdoor |  | SOFT | NO |  |  | GL31/VABBGCCD21CAJ:BL12N+BL2 | BL12N-G | BL12N-G | OK | BL2 | -46 | 150 | OK | 135 | Vendor |  | Design | SBM |  |  | N/A | PEDWPRTS667001 |  | 13 | V | Valid for Procurement/Construction |  | False | 17043
667-VABL-1074 | 667-VABL-1074 | True | PELSPRTS999002 - U | Topsides Unity | New | 100 | VABL-FL | VALVE BALL FLOATING FB CL 2500 RTJ LTCS ASME B16.10 LG LEVER |  |  |  | Bespoke - Vent valve | TS002 | Diagrams | 667-LPPL-2007 | A* | 6 | GL31 |  | 50 | 20 | 125 | 0.75 | G | VAABGCCD21AAE:BL12N | BL12N-G-0.75-B | B | Outdoor |  | SOFT | NC |  |  | GL31/VAABGCCD21AAE:BL12N+BL2 | BL12N-G | BL12N-G | OK | BL2 | -46 | 150 | OK | 21 | Vendor |  | Design | SBM |  |  | N/A | PEDWPRTS667001 |  | 13 | V | Valid for Procurement/Construction |  | False | 17043
667-VABL-1075 | 667-VABL-1075 | True | PELSPRTS999002 - U | Topsides Unity | New | 100 | VABL-FL | VALVE BALL FLOATING FB CL 2500 RTJ LTCS ASME B16.10 LG LEVER |  |  |  | Bespoke | TS002 | Diagrams | 667-LPPL-2016 | A* | 6 | GL31 |  | 50 | -15 | 125 | 1.5 | G | VAABGCCD21AAH:BL12N | BL12N-G-1.5-B | B | Outdoor |  | SOFT | NC |  |  | GL31/VAABGCCD21AAH:BL12N+BL2 | BL12N-G | BL12N-G | OK | BL2 | -46 | 150 | OK | 68 | Vendor |  | Design | SBM |  |  | N/A | PEDWPRTS667001 |  | 9 | V | Valid for Procurement/Construction |  | False | 17043
667-VABL-1076 | 667-VABL-1076 | True | PELSPRTS999002 - U | Topsides Unity | New | 100 | VABL-FL | VALVE BALL TRUNNION FB CL 2500 RTJ LTCS ASME B16.10 LG GEARBOX |  |  |  | Bespoke | TS002 | Diagrams | 667-LPPL-2027 | A* | 2 | GL31 |  | 50 | -15 | 125 | 2 | G | VABBGCCD21CAJ:BL12N | BL12N-G-2-B | B | Outdoor | FB | SOFT | NC |  |  | GL31/VABBGCCD21CAJ:BL12N+BL2 | BL12N-G | BL12N-G | OK | BL2 | -46 | 150 | OK | 135 | Vendor |  | Design | SBM |  |  | N/A | PEDWPRTS667001 |  | 9 | V | Valid for Procurement/Construction |  | False | 17043
667-VABL-1077 | 667-VABL-1077 | True | PELSPRTS999002 - U | Topsides Unity | New | 100 | VABL-FL | VALVE BALL FLOATING FB CL 2500 RTJ LTCS ASME B16.10 LG LEVER |  |  |  | Bespoke - Vent valve | TS002 | Diagrams | 667-LPPL-2007 | A* | 6 | GL31 |  | 50 | 20 | 125 | 0.75 | G | VAABGCCD21AAE:BL12N | BL12N-G-0.75-B | B | Outdoor |  | SOFT | NC |  |  | GL31/VAABGCCD21AAE:BL12N+BL2 | BL12N-G | BL12N-G | OK | BL2 | -46 | 150 | OK | 21 | Vendor |  | Design | SBM |  |  | N/A | PEDWPRTS667001 |  | 13 | V | Valid for Procurement/Construction |  | False | 17043
667-VABL-1078 | 667-VABL-1078 | True | PELSPRTS999002 - U | Topsides Unity | New | 100 | VABL-FL | VALVE BALL TRUNNION FB CL 2500 RTJ LTCS ASME B16.10 LG GEARBOX |  |  |  | Bespoke - PT valve | TS002 | Diagrams | 667-LPPL-2007 | A* | 6 | GL31 |  | 50 | 20 | 125 | 2 | G | VABBGCCD21CAJ:BL12N | BL12N-G-2-B | B | Outdoor |  | SOFT | NO |  |  | GL31/VABBGCCD21CAJ:BL12N+BL2 | BL12N-G | BL12N-G | OK | BL2 | -46 | 150 | OK | 135 | Vendor |  | Design | SBM |  |  | N/A | PEDWPRTS667001 |  | 13 | V | Valid for Procurement/Construction |  | False | 17043
667-VABL-1079 | 667-VABL-1079 | True | PELSPRTS999002 - U | Topsides Unity | New | 100 | VABL-FL | VALVE BALL FLOATING FB CL 2500 RTJ LTCS ASME B16.10 LG LEVER |  |  |  | Bespoke - Vent valve | TS002 | Diagrams | 667-LPPL-2007 | A* | 6 | GL31 |  | 50 | 20 | 125 | 0.75 | G | VAABGCCD21AAE:BL12N | BL12N-G-0.75-B | B | Outdoor |  | SOFT | NC |  |  | GL31/VAABGCCD21AAE:BL12N+BL2 | BL12N-G | BL12N-G | OK | BL2 | -46 | 150 | OK | 21 | Vendor |  | Design | SBM |  |  | N/A | PEDWPRTS667001 |  | 13 | V | Valid for Procurement/Construction |  | False | 17043
667-VABL-1080 | 667-VABL-1080 | True | PELSPRTS999002 - U | Topsides Unity | New | 100 | VABL-FL | VALVE BALL TRUNNION FB CL 2500 RTJ LTCS ASME B16.10 LG GEARBOX |  |  |  | Bespoke - PSV inlet line | TS002 | Diagrams | 667-LPPL-2007 | A* | 6 | GL31 |  | 50 | 20 | 125 | 4 | G | VABBGCCD21CAN:BL12N | BL12N-G-4-B-L | B | Outdoor | FB | SOFT | ILC | 667-SPVI-1006 |  | GL31/VABBGCCD21CAN:BL12N+BL2 | BL12N-G | BL12N-G | OK | BL2 | -46 | 150 | OK | 380 | Vendor |  | Design | SBM |  |  | N/A | PEDWPRTS667001 |  | 13 | V | Valid for Procurement/Construction |  | False | 17043
667-VABL-1082 | 667-VABL-1082 | True | PELSPRTS999002 - U | Topsides Unity | New | 100 | VABL-FL | VALVE BALL FLOATING FB CL 150 RF CS ASME B16.10 LG LEVER |  |  |  | Replica | TS001 | Design | 667-LPPL-2026 | A* | 10 | AC31 |  | 50 | 20 | 65 | 0.75 | A | VAABABBA21AAE:BL02N | BL02N-A-0.75-A | A | Outdoor |  | SOFT | NC |  |  | AC31/VAABABBA21AAE:BL02N+BL2 | BL02N-A | BL02N-A | OK | BL2 | -29 | 150 | OK | 12 | Catalogue |  | Design | YARD |  |  | N/A | PEDWPRTS662005 |  | 9 | V | Valid for Procurement/Construction |  | False | 17043
667-VACH-1001 | 667-VACH-1001 | True | PELSPRTS999002 - U | Topsides Unity | New | 100 | VACH-FL | VALVE CHECK DUAL PLATE RTJ CL 2500 LTCS API 594 |  |  | 4 | Bespoke | TS002 | Diagrams | 661-LPPL-2046 | A* | 14 | GL31 |  | 50 | 20 | 125 | 10 | G | VFA0GCCD120AS:CH12N | CH12N-G-10-B | B | Outdoor |  |  | NO |  |  | GL31/VFA0GCCD120AS:CH12N+CH2 | CH12N-G | CH12N-G | OK | CH2 | -46 | 204 | OK | 745 | Vendor |  | Design | SBM |  |  | N/A | PEDWPRTS667001 |  | 9 | V | Valid for Procurement/Construction |  | False | 17043
667-VACH-1002 | 667-VACH-1002 | True | PELSPRTS999002 - U | Topsides Unity | New | 100 | VACH-FL | VALVE CHECK DUAL PLATE RTJ CL 2500 LTCS API 594 |  |  | 4 | Bespoke | TS002 | Diagrams | 667-LPPL-2005 | A* | 10 | GL31 |  | 50 | 20 | 125 | 10 | G | VFA0GCCD120AS:CH12N | CH12N-G-10-B | B | Outdoor |  |  | NO |  |  | GL31/VFA0GCCD120AS:CH12N+CH2 | CH12N-G | CH12N-G | OK | CH2 | -46 | 204 | OK | 745 | Vendor |  | Design | SBM |  |  | N/A | PEDWPRTS667001 |  | 9 | V | Valid for Procurement/Construction |  | False | 17043
667-VACH-1005 | 667-VACH-1005 | True | PELSPRTS999002 - U | Topsides Unity | New | 100 | VACH-FL | VALVE CHECK DUAL PLATE RTJ CL 2500 LTCS API 594 |  |  |  | Bespoke | TS002 | Diagrams | 667-LPPL-2006 | A* | 6 | GL31 |  | 50 | 20 | 125 | 6 | G | VFA0GCCD120AQ:CH12N | CH12N-G-6-B | B | Outdoor |  |  | NO |  |  | GL31/VFA0GCCD120AQ:CH12N+CH2 | CH12N-G | CH12N-G | OK | CH2 | -46 | 204 | OK | 217 | Vendor |  | Design | SBM |  |  | N/A | PEDWPRTS667001 |  | 9 | V | Valid for Procurement/Construction |  | False | 17043
667-VACH-1006 | 667-VACH-1006 | True | PELSPRTS999002 - U | Topsides Unity | New | 100 | VACH-FL | VALVE CHECK DUAL PLATE RTJ CL 2500 LTCS API 594 |  |  |  | Bespoke | TS002 | Diagrams | 667-LPPL-2016 | A* | 6 | GL31 |  | 50 | -15 | 125 | 6 | G | VFA0GCCD120AQ:CH12N | CH12N-G-6-B | B | Outdoor |  |  | NO |  |  | GL31/VFA0GCCD120AQ:CH12N+CH2 | CH12N-G | CH12N-G | OK | CH2 | -46 | 204 | OK | 217 | Vendor |  | Design | SBM |  |  | N/A | PEDWPRTS667001 |  | 9 | V | Valid for Procurement/Construction |  | False | 17043
667-VACH-1007 | 667-VACH-1007 | True | PELSPRTS999002 - U | Topsides Unity | New | 100 | VACH-FL | VALVE CHECK DUAL PLATE RF CL 150 CS API 594 |  |  |  | Replica | TS001 | Design | 667-LPPL-2026 | A* | 10 | AC31 |  | 50 | 20 | 65 | 10 | A | VFA0ABBA120AS:CH02N | CH02N-A-10-A | A | Outdoor |  |  | NO |  |  | AC31/VFA0ABBA120AS:CH02N+CH2 | CH02N-A | CH02N-A | OK | CH2 | -29 | 204 | OK | 132 | Vendor |  | Design | SBM |  |  | N/A | PEDWPRTS662005 |  | 9 | V | Valid for Procurement/Construction |  | False | 17043
667-VADB-1006 | 667-VADB-1006 | True | PELSPRTS999002 - U | Topsides Unity | New | 100 | VADB-FL | VALVE DOUBLE BLOCK & BLEED RB RTJ CL 2500 LTCS MANU STD LEVER |  |  |  | Bespoke | TS002 | Diagrams | 667-LPPL-2005 | A* | 10 | GL31 |  | 50 | 20 | 125 | 2 | G | VGAAGCCDZZAAJ:DB12N | DB12N-G-2-B | B | Outdoor |  | SOFT | LO |  |  | GL31/VGAAGCCDZZAAJ:DB12N+DB3 | DB12N-G | DB12N-G | OK | DB3 | -46 | 150 | OK | 200 | Vendor |  | Design | SBM |  |  | N/A | PEDWPRTS667001 |  | 9 | V | Valid for Procurement/Construction |  | False | 17043
667-VADB-1013 | 667-VADB-1013 | True | PELSPRTS999002 - U | Topsides Unity | New | 100 | VADB-FL | VALVE DOUBLE BLOCK & BLEED RB RTJ CL 2500 LTCS MANU STD LEVER |  |  |  | Bespoke | TS002 | Diagrams | 661-LPPL-2046 | A* | 14 | GL31 |  | 50 | 20 | 125 | 2 | G | VGAAGCCDZZAAJ:DB12N | DB12N-G-2-B | B | Outdoor |  | SOFT | LO |  |  | GL31/VGAAGCCDZZAAJ:DB12N+DB3 | DB12N-G | DB12N-G | OK | DB3 | -46 | 150 | OK | 200 | Vendor |  | Design | SBM |  |  | N/A | PEDWPRTS667001 |  | 9 | V | Valid for Procurement/Construction |  | False | 17043
667-VADB-1016 | 667-VADB-1016 | True | PELSPRTS999002 - U | Topsides Unity | New | 100 | VADB-FL | VALVE DOUBLE BLOCK & BLEED RB RTJ CL 2500 LTCS MANU STD LEVER |  |  |  | Bespoke | TS002 | Diagrams | 661-LPPL-2046 | A* | 14 | GL31 |  | 50 | 20 | 125 | 2 | G | VGAAGCCDZZAAJ:DB12N | DB12N-G-2-B | B | Outdoor |  | SOFT | LO |  |  | GL31/VGAAGCCDZZAAJ:DB12N+DB3 | DB12N-G | DB12N-G | OK | DB3 | -46 | 150 | OK | 200 | Vendor |  | Design | SBM |  |  | N/A | PEDWPRTS667001 |  | 9 | V | Valid for Procurement/Construction |  | False | 17043
667-VAGL-1003 | 667-VAGL-1003 | True | PELSPRTS999002 - U | Topsides Unity | New | 100 | VAGL-FL | VALVE GLOBE PLUG-TYPE DISC RTJ CL 2500 LTCS ASME B16.10 HANDWHEEL |  |  |  | Bespoke | TS002 | Diagrams | 667-LPPL-2005 | A* | 10 | GL31 |  | 50 | 20 | 125 | 1.5 | G | VEA0GCCD20BAH:GL11N | GL11N-G-1.5-B | B | Outdoor |  |  | NC |  |  | GL31/VEA0GCCD20BAH:GL11N+GL1 | GL11N-G | GL11N-G | OK | GL1 | -46 | 204 | OK | 61.5 | Catalogue |  | Design | SBM |  |  | N/A | PEDWPRTS667001 |  | 9 | V | Valid for Procurement/Construction |  | False | 17043
667-VAGL-1004 | 667-VAGL-1004 | True | PELSPRTS999002 - U | Topsides Unity | New | 100 | VAGL-FL | VALVE GLOBE PLUG-TYPE DISC RTJ CL 2500 LTCS ASME B16.10 HANDWHEEL |  |  |  | Bespoke | TS002 | Diagrams | 661-LPPL-2046 | A* | 14 | GL31 |  | 50 | 20 | 125 | 1.5 | G | VEA0GCCD20BAH:GL11N | GL11N-G-1.5-B | B | Outdoor |  |  | NC |  |  | GL31/VEA0GCCD20BAH:GL11N+GL1 | GL11N-G | GL11N-G | OK | GL1 | -46 | 204 | OK | 61.5 | Catalogue |  | Design | SBM |  |  | N/A | PEDWPRTS667001 |  | 9 | V | Valid for Procurement/Construction |  | False | 17043
667-VAGL-1006 | 667-VAGL-1006 | True | PELSPRTS999002 - U | Topsides Unity | New | 100 | VAGL-FL | VALVE GLOBE PLUG-TYPE DISC RF CL 150 CS ASME B16.10 HANDWHEEL |  |  |  | Replica | TS002 | Diagrams | 667-LPPL-2001 | A* | 14 | AC31 |  | 50 | 20 | 65 | 1.5 | A | VEA0ABBA20BAH:GL01N | GL01N-A-1.5-A | A | Outdoor |  |  | NC |  |  | AC31/VEA0ABBA20BAH:GL01N+GL1 | GL01N-A | GL01N-A | OK | GL1 | -29 | 204 | OK | 8 | Catalogue |  | Design | YARD |  |  | N/A | PEDWPRTS667001 |  | 9 | V | Valid for Procurement/Construction |  | False | 17043
667-VAGL-1009 | 667-VAGL-1009 | True | PELSPRTS999002 - U | Topsides Unity | New | 100 | VAGL-FL | VALVE GLOBE PLUG-TYPE DISC RF CL 150 CS ASME B16.10 HANDWHEEL |  |  |  | Replica | TS002 | Diagrams | 667-LPPL-2001 | A* | 14 | AC31 |  | 50 | 20 | 65 | 1.5 | A | VEA0ABBA20BAH:GL01N | GL01N-A-1.5-A | A | Outdoor |  |  | NC |  |  | AC31/VEA0ABBA20BAH:GL01N+GL1 | GL01N-A | GL01N-A | OK | GL1 | -29 | 204 | OK | 8 | Catalogue |  | Design | YARD |  |  | N/A | PEDWPRTS667001 |  | 9 | V | Valid for Procurement/Construction |  | False | 17043
667-VAGL-1010 | 667-VAGL-1010 | True | PELSPRTS999002 - U | Topsides Unity | New | 100 | VAGL-FL | VALVE GLOBE PLUG-TYPE DISC RF CL 150 CS ASME B16.10 HANDWHEEL |  |  |  | Replica | TS002 | Design | 667-LPPL-2001 | A* | 14 | AC31 |  | 50 | 20 | 65 | 1.5 | A | VEA0ABBA20BAH:GL01N | GL01N-A-1.5-A | A | Outdoor |  |  | NC |  |  | AC31/VEA0ABBA20BAH:GL01N+GL1 | GL01N-A | GL01N-A | OK | GL1 | -29 | 204 | OK | 8 | Catalogue |  | Design | YARD |  |  | N/A | PEDWPRTS667001 |  | 9 | V | Valid for Procurement/Construction |  | False | 17043
667-VAGL-2000 | 667-VAGL-2000 | True | PELSPRTS999002 - U | Topsides Unity | New | 100 | VAGL-FL | VALVE GLOBE PLUG-TYPE DISC RF CL 150 CS ASME B16.10 HANDWHEEL |  |  |  | Replica | TS001 | Design | 667-LPPL-2026 | A* | 10 | AC31 |  | 50 | 20 | 65 | 1.5 | A | VEA0ABBA20BAH:GL01N | GL01N-A-1.5-A | A | Outdoor |  |  | NC |  |  | AC31/VEA0ABBA20BAH:GL01N+GL1 | GL01N-A | GL01N-A | OK | GL1 | -29 | 204 | OK | 8 | Catalogue |  | Design | YARD |  |  | N/A | PEDWPRTS662005 |  | 9 | V | Valid for Procurement/Construction |  | False | 17043
771-VABF-1001 | 771-VABF-1001 | True | PELSPRTS999002 - U | Topsides Unity | New | 100 | VABF-FL | VALVE BUTTERFLY DOUBLE OFFSET LUGGED RF CL 150 CS API 609 B GEARBOX |  |  |  | Replica - Supplier confirmed valve can go up to 200 deg | TS023 | Design | 771-LPPG-2001 | A* | 24 | AC32 | PP | 88 | -15 | 188 | 24 | A | VDB0ABBA14CAZ:BF01N | BF01N-A-24-B | B | Outdoor |  | SOFT | NO |  |  | AC32/VDB0ABBA14CAZ:BF01N+BU1 | BF01N-A | BF01N-A | OK | BU1 | -29 | 93 | CHECK | 460 | Vendor |  | Design | SBM |  |  | N/A | PEDWPRTS771051 |  | 9 | V | Valid for Procurement/Construction |  | False | 17043
771-VABL-1002 | 771-VABL-1002 | True | PELSPRTS999002 - U | Topsides Unity | New | 100 | VABL-FL | VALVE BALL FLOATING FB CL 300 RF DSS ASME B16.10 LG LEVER |  |  |  | Replica | TS023 | Design | 771-LPPG-2046 | V | 0 | BD3A |  | 109 | -15 | 188 | 2 | B | VBABBBBF21AAJ:BL212N | BL212N-B-2-B | B | Outdoor |  | METAL | NC |  |  | BD3A/VBABBBBF21AAJ:BL212N+BL6 | BL212N-B | BL212N-B | OK | BL6 | -46 | 200 | OK | 26 | Catalogue |  | Design | SBM |  |  | N/A | PEDWPRTS771054 |  | 12 | V | Valid for Procurement/Construction |  | False | 17043
771-VABL-1003 | 771-VABL-1003 | True | PELSPRTS999002 - U | Topsides Unity | New | 100 | VABL-FL | VALVE BALL FLOATING FB CL 300 RF DSS ASME B16.10 LG LEVER |  |  |  | Replica | TS023 | Design | 771-LPPG-2049 | A* | 0 | BD3A |  | 42 | -15 | 135 | 2 | B | VAABBBBF21AAJ:BL22N | BL22N-B-2-B | B | Outdoor |  | SOFT | NC |  |  | BD3A/VAABBBBF21AAJ:BL22N+BL2 | BL22N-B | BL22N-B | OK | BL2 | -46 | 150 | OK | 26 | Catalogue |  | Design | SBM |  |  | N/A | PEDWPRTS771057 |  | 9 | V | Valid for Procurement/Construction |  | False | 17043
771-VABL-1008 | 771-VABL-1008 | True | PELSPRTS999002 - U | Topsides Unity | New | 100 | VABL-FL | VALVE BALL FLOATING FB CL 150 RF CS ASME B16.10 LG LEVER |  |  |  | Replica | TS023 | Design | 771-LPPG-2003 | A* | 24 | AC31 | A3 | 42 | -15 | 110 | 2 | A | VAABABBA21AAJ:BL02N | BL02N-A-2-D | D | Outdoor |  | SOFT | NO |  |  | AC31/VAABABBA21AAJ:BL02N+BL2 | BL02N-A | BL02N-A | OK | BL2 | -29 | 150 | OK | 17 | Vendor |  | Design | SBM |  |  | N/A | PEDWPRTS771051 |  | 9 | V | Valid for Procurement/Construction |  | False | 17043
771-VABL-1009 | 771-VABL-1009 | True | PELSPRTS999002 - U | Topsides Unity | New | 100 | VABL-FL | VALVE BALL FLOATING FB CL 150 RF LTCS ASME B16.10 LG LEVER |  |  |  | Replica | TS023 | Design | 771-LPPG-2001 | A* | 24 | AC32 | PP | 88 | -15 | 188 | 2 | A | VBABABBD21AAJ:BL108N | BL108N-A-2-B | B | Outdoor |  | METAL | NO |  |  | AC32/VBABABBD21AAJ:BL108N+BL5 | BL108N-A | BL108N-A | OK | BL5 | -46 | 200 | OK | 20 | Vendor |  | Design | SBM |  |  | N/A | PEDWPRTS771051 |  | 9 | V | Valid for Procurement/Construction |  | False | 17043
771-VABL-1010 | 771-VABL-1010 | True | PELSPRTS999002 - U | Topsides Unity | New | 100 | VABL-FL | VALVE BALL FLOATING FB CL 150 RF CS ASME B16.10 LG LEVER |  |  |  | Replica | TS023 | Design | 771-LPPG-2004 | A* | 24 | AC31 | A3 | 42 | -15 | 110 | 2 | A | VAABABBA21AAJ:BL02N | BL02N-A-2-D | D | Outdoor |  | SOFT | LO |  |  | AC31/VAABABBA21AAJ:BL02N+BL2 | BL02N-A | BL02N-A | OK | BL2 | -29 | 150 | OK | 17 | Vendor |  | Design | SBM |  |  | N/A | PEDWPRTS771053 |  | 9 | V | Valid for Procurement/Construction |  | False | 17043
771-VABL-1013 | 771-VABL-1013 | True | PELSPRTS999002 - U | Topsides Unity | New | 100 | VABL-FL | VALVE BALL FLOATING FB CL 150 RF LTCS ASME B16.10 LG LEVER |  |  |  | Replica | TS023 | Design | 771-LPPG-2011 | A* | 16 | AC31 | A3 | 130 | -15 | 188 | 2 | A | VBABABBD21AAJ:BL108N | BL108N-A-2-D | D | Outdoor |  | METAL | LO |  |  | AC31/VBABABBD21AAJ:BL108N+BL5 | BL108N-A | BL108N-A | OK | BL5 | -46 | 200 | OK | 20 | Vendor |  | Design | SBM |  |  | N/A | PEDWPRTS771053 |  | 13 | V | Valid for Procurement/Construction |  | False | 17043
771-VABL-1014 | 771-VABL-1014 | True | PELSPRTS999002 - U | Topsides Unity | New | 100 | VABL-FL | VALVE BALL FLOATING FB CL 150 RF CS ASME B16.10 LG LEVER |  |  |  | Replica | TS023 | Design | 771-LPPG-2004 | A* | 24 | AC31 | A3 | 42 | -15 | 110 | 2 | A | VAABABBA21AAJ:BL02N | BL02N-A-2-D | D | Outdoor |  | SOFT | LO |  |  | AC31/VAABABBA21AAJ:BL02N+BL2 | BL02N-A | BL02N-A | OK | BL2 | -29 | 150 | OK | 17 | Vendor |  | Design | SBM |  |  | N/A | PEDWPRTS771053 |  | 9 | V | Valid for Procurement/Construction |  | False | 17043
771-VABL-1017 | 771-VABL-1017 | True | PELSPRTS999002 - U | Topsides Unity | New | 100 | VABL-FL | VALVE BALL FLOATING FB CL 150 RF CS ASME B16.10 LG LEVER |  |  |  | Replica | TS023 | Design | 771-LPPG-2004 | A* | 24 | AC31 | A3 | 42 | -15 | 110 | 2 | A | VAABABBA21AAJ:BL02N | BL02N-A-2-D | D | Outdoor |  | SOFT | LO |  |  | AC31/VAABABBA21AAJ:BL02N+BL2 | BL02N-A | BL02N-A | OK | BL2 | -29 | 150 | OK | 17 | Vendor |  | Design | SBM |  |  | N/A | PEDWPRTS771053 |  | 9 | V | Valid for Procurement/Construction |  | False | 17043
771-VABL-1020 | 771-VABL-1020 | True | PELSPRTS999002 - U | Topsides Unity | New | 100 | VABL-FL | VALVE BALL FLOATING FB CL 150 RF LTCS ASME B16.10 LG LEVER |  |  |  | Replica | TS023 | Design | 771-LPPG-2011 | A* | 16 | AC31 | A3 | 130 | -15 | 188 | 2 | A | VBABABBD21AAJ:BL108N | BL108N-A-2-D | D | Outdoor |  | METAL | LO |  |  | AC31/VBABABBD21AAJ:BL108N+BL5 | BL108N-A | BL108N-A | OK | BL5 | -46 | 200 | OK | 20 | Vendor |  | Design | SBM |  |  | N/A | PEDWPRTS771053 |  | 13 | V | Valid for Procurement/Construction |  | False | 17043
771-VABL-1023 | 771-VABL-1023 | True | PELSPRTS999002 - U | Topsides Unity | New | 100 | VABL-FL | VALVE BALL FLOATING FB CL 150 RF CS ASME B16.10 LG LEVER |  |  |  | Replica | TS023 | Design | 771-LPPG-2004 | A* | 24 | AC31 | A3 | 42 | -15 | 110 | 2 | A | VAABABBA21AAJ:BL02N | BL02N-A-2-D | D | Outdoor |  | SOFT | LO |  |  | AC31/VAABABBA21AAJ:BL02N+BL2 | BL02N-A | BL02N-A | OK | BL2 | -29 | 150 | OK | 17 | Vendor |  | Design | SBM |  |  | N/A | PEDWPRTS771053 |  | 9 | V | Valid for Procurement/Construction |  | False | 17043
771-VABL-1032 | 771-VABL-1032 | True | PELSPRTS999002 - U | Topsides Unity | New | 100 | VABL-FL | VALVE BALL TRUNNION FB CL 150 RF SDSS ASME B16.10 LG GEARBOX |  |  |  | Replica | TS023 | Design | 771-LPPG-2055 | V | 10 | AX3A | PP | 130 | -15 | 188 | 10 | A | VBBBABBS21CAS:BL66N | BL66N-A-10-B | B | Outdoor | FB | METAL | LC |  |  | AX3A/VBBBABBS21CAS:BL66N+BL6 | BL66N-A | BL66N-A | OK | BL6 | -46 | 200 | OK | 490 | Vendor |  | Design | SBM |  |  | N/A | PEDWPRTS771053 |  | 12 | V | Valid for Procurement/Construction |  | False | 17043
771-VABL-1033 | 771-VABL-1033 | True | PELSPRTS999002 - U | Topsides Unity | New | 100 | VABL-FL | VALVE BALL FLOATING FB CL 150 RF SDSS ASME B16.10 LG LEVER |  |  |  | Replica | TS023 | Design | 771-LPPG-2055 | V | 10 | AX3A | PP | 130 | -15 | 188 | 0.75 | A | VBABABBS21AAE:BL66N | BL66N-A-0.75-B | B | Outdoor |  | METAL | NC |  |  | AX3A/VBABABBS21AAE:BL66N+BL6 | BL66N-A | BL66N-A | OK | BL6 | -46 | 200 | OK | 12 | Catalogue |  | Design | SBM |  |  | N/A | PEDWPRTS771053 |  | 12 | V | Valid for Procurement/Construction |  | False | 17043
771-VABL-1035 | 771-VABL-1035 | True | PELSPRTS999002 - U | Topsides Unity | New | 100 | VABL-FL | VALVE BALL TRUNNION FB CL 150 RF SDSS ASME B16.10 LG GEARBOX |  |  |  | Replica | TS023 | Design | 771-LPPG-2056 | V | 10 | AX3A | PP | 130 | -15 | 188 | 10 | A | VBBBABBS21CAS:BL66N | BL66N-A-10-B | B | Outdoor | FB | METAL | LO |  |  | AX3A/VBBBABBS21CAS:BL66N+BL6 | BL66N-A | BL66N-A | OK | BL6 | -46 | 200 | OK | 490 | Vendor |  | Design | SBM |  |  | N/A | PEDWPRTS771053 |  | 12 | V | Valid for Procurement/Construction |  | False | 17043
771-VABL-1036 | 771-VABL-1036 | True | PELSPRTS999002 - U | Topsides Unity | New | 100 | VABL-FL | VALVE BALL FLOATING FB CL 600 RF SDSS ASME B16.10 LG LEVER |  |  |  | Replica | TS023 | Design | 771-LPPG-2021 | A* | 10 | DX3A | PP | 107 | -15 | 150 | 1.5 | D | VAABDBBS21AAH:BL62N | BL62N-D-1.5-B | B | Outdoor |  | SOFT | NC |  |  | DX3A/VAABDBBS21AAH:BL62N+BL2 | BL62N-D | BL62N-D | OK | BL2 | -46 | 150 | OK | 26 | Catalogue |  | Design | SBM |  |  | N/A | PEDWPRTS771059 |  | 13 | V | Valid for Procurement/Construction |  | False | 17043
771-VABL-1037 | 771-VABL-1037 | True | PELSPRTS999002 - U | Topsides Unity | New | 100 | VABL-FL | VALVE BALL FLOATING FB CL 150 RF SDSS ASME B16.10 LG LEVER |  |  |  | Replica | TS023 | Design | 771-LPPG-2056 | V | 10 | AX3A | PP | 130 | -15 | 188 | 0.75 | A | VBABABBS21AAE:BL66N | BL66N-A-0.75-B | B | Outdoor |  | METAL | NC |  |  | AX3A/VBABABBS21AAE:BL66N+BL6 | BL66N-A | BL66N-A | OK | BL6 | -46 | 200 | OK | 12 | Catalogue |  | Design | SBM |  |  | N/A | PEDWPRTS771053 |  | 12 | V | Valid for Procurement/Construction |  | False | 17043
771-VABL-1042 | 771-VABL-1042 | True | PELSPRTS999002 - U | Topsides Unity | New | 100 | VABL-FL | VALVE BALL TRUNNION RB CL 600 RF SDSS ASME B16.10 LG GEARBOX |  |  |  | Replica | TS023 | Design | 771-LPPG-2021 | A* | 10 | DX3A | PP | 107 | -15 | 150 | 10 | D | VABADBBS21CAS:BL61N | BL61N-D-10-B | B | Outdoor |  | SOFT | NO |  |  | DX3A/VABADBBS21CAS:BL61N+BL1 | BL61N-D | BL61N-D | OK | BL1 | -46 | 150 | OK | 530 | Vendor |  | Design | SBM |  |  | N/A | PEDWPRTS771059 |  | 13 | V | Valid for Procurement/Construction |  | False | 17043
771-VABL-1043 | 771-VABL-1043 | True | PELSPRTS999002 - U | Topsides Unity | New | 100 | VABL-FL | VALVE BALL FLOATING FB CL 600 RF SDSS ASME B16.10 LG LEVER |  |  |  | Replica | TS023 | Design | 771-LPPG-2021 | A* | 10 | DX3A | PP | 107 | -15 | 150 | 0.75 | D | VAABDBBS21AAE:BL62N | BL62N-D-0.75-B | B | Outdoor |  | SOFT | NC |  |  | DX3A/VAABDBBS21AAE:BL62N+BL2 | BL62N-D | BL62N-D | OK | BL2 | -46 | 150 | OK | 16 | Catalogue |  | Design | SBM |  |  | N/A | PEDWPRTS771059 |  | 13 | V | Valid for Procurement/Construction |  | False | 17043
771-VABL-1044 | 771-VABL-1044 | True | PELSPRTS999002 - U | Topsides Unity | New | 100 | VABL-FL | VALVE BALL FLOATING FB CL 150 RF CS ASME B16.10 LG LEVER |  |  |  | Replica | TS023 | Design | 771-LPPL-2025 | A* | 3 | AC31 |  | 42 | -15 | 110 | 1.5 | A | VAABABBA21AAH:BL02N | BL02N-A-1.5-B | B | Outdoor |  | SOFT | NC |  |  | AC31/VAABABBA21AAH:BL02N+BL2 | BL02N-A | BL02N-A | OK | BL2 | -29 | 150 | OK | 22 | Catalogue |  | Design | YARD |  |  | N/A | PEDWPRTS771060 |  | 9 | V | Valid for Procurement/Construction |  | False | 17043
771-VABL-1045 | 771-VABL-1045 | True | PELSPRTS999002 - U | Topsides Unity | New | 100 | VABL-FL | VALVE BALL FLOATING FB CL 150 RF CS ASME B16.10 LG LEVER |  |  |  | Replica | TS023 | Design | 771-LPPL-2034 | A* | 2 | AC31 |  | 42 | -15 | 110 | 1.5 | A | VAABABBA21AAH:BL02N | BL02N-A-1.5-B | B | Outdoor |  | SOFT | NC |  |  | AC31/VAABABBA21AAH:BL02N+BL2 | BL02N-A | BL02N-A | OK | BL2 | -29 | 150 | OK | 22 | Catalogue |  | Design | YARD |  |  | N/A | PEDWPRTS771060 |  | 9 | V | Valid for Procurement/Construction |  | False | 17043
771-VABL-1046 | 771-VABL-1046 | True | PELSPRTS999002 - U | Topsides Unity | New | 100 | VABL-FL | VALVE BALL FLOATING FB CL 150 RF CS ASME B16.10 LG LEVER |  |  |  | Replica | TS023 | Design | 771-LPPG-2045 | A* | 0 | AC31 |  | 42 | -15 | 110 | 2 | A | VAABABBA21AAJ:BL02N | BL02N-A-2-B | B | Outdoor |  | SOFT | NC |  |  | AC31/VAABABBA21AAJ:BL02N+BL2 | BL02N-A | BL02N-A | OK | BL2 | -29 | 150 | OK | 17 | Vendor |  | Design | SBM |  |  | N/A | PEDWPRTS771052 |  | 9 | V | Valid for Procurement/Construction |  | False | 17043
771-VABL-1047 | 771-VABL-1047 | True | PELSPRTS999002 - U | Topsides Unity | New | 100 | VABL-FL | VALVE BALL FLOATING FB CL 150 RF SS ASME B16.10 LG LEVER |  |  |  | Replica | TS023 | Design | 771-LPPG-2048 | A* | 0 | AS30 |  | 42 | -15 | 110 | 2 | A | VAABABBE21AAJ:BL52N | BL52N-A-2-B | B | Outdoor |  | SOFT | NC |  |  | AS30/VAABABBE21AAJ:BL52N+BL2 | BL52N-A | BL52N-A | OK | BL2 | -46 | 150 | OK | 17 | Vendor |  | Design | SBM |  |  | N/A | PEDWPRTS771055 |  | 9 | V | Valid for Procurement/Construction |  | False | 17043
771-VABL-1048 | 771-VABL-1048 | True | PELSPRTS999002 - U | Topsides Unity | New | 100 | VABL-FL | VALVE BALL FLOATING FB CL 300 RF SS ASME B16.10 LG LEVER |  |  |  | Replica | TS023 | Design | 771-LPPG-2051 | A* | 0 | BS30 |  | 42 | -15 | 110 | 2 | B | VAABBBBE21AAJ:BL52N | BL52N-B-2-B | B | Outdoor |  | SOFT | NC |  |  | BS30/VAABBBBE21AAJ:BL52N+BL2 | BL52N-B | BL52N-B | OK | BL2 | -46 | 150 | OK | 26 | Catalogue |  | Design | SBM |  |  | N/A | PEDWPRTS771058 |  | 9 | V | Valid for Procurement/Construction |  | False | 17043
771-VABL-1049 | 771-VABL-1049 | True | PELSPRTS999002 - U | Topsides Unity | New | 100 | VABL-FL | VALVE BALL FLOATING FB CL 150 RF CS ASME B16.10 LG LEVER |  |  |  | Replica | TS023 | Design | 771-LPPL-2025 | A* | 3 | AC31 |  | 42 | -15 | 110 | 3 | A | VAABABBA21AAL:BL02N | BL02N-A-3-B | B | Outdoor | FB | SOFT | NO |  |  | AC31/VAABABBA21AAL:BL02N+BL2 | BL02N-A | BL02N-A | OK | BL2 | -29 | 150 | OK | 32 | Catalogue |  | Design | SBM |  |  | N/A | PEDWPRTS771060 |  | 9 | V | Valid for Procurement/Construction |  | False | 17043
771-VABL-1050 | 771-VABL-1050 | True | PELSPRTS999002 - U | Topsides Unity | New | 100 | VABL-FL | VALVE BALL FLOATING FB CL 150 RF CS ASME B16.10 LG LEVER |  |  |  | Replica | TS023 | Design | 771-LPPL-2025 | A* | 3 | AC31 |  | 42 | -15 | 110 | 2 | A | VAABABBA21AAJ:BL02N | BL02N-A-2-B | B | Outdoor |  | SOFT | NO |  |  | AC31/VAABABBA21AAJ:BL02N+BL2 | BL02N-A | BL02N-A | OK | BL2 | -29 | 150 | OK | 17 | Vendor |  | Design | SBM |  |  | N/A | PEDWPRTS771060 |  | 9 | V | Valid for Procurement/Construction |  | False | 17043
771-VABL-1051 | 771-VABL-1051 | True | PELSPRTS999002 - U | Topsides Unity | New | 100 | VABL-FL | VALVE BALL FLOATING FB CL 150 RF CS ASME B16.10 LG LEVER |  |  |  | Replica | TS023 | Design | 771-LPPL-2034 | A* | 2 | AC31 |  | 42 | -15 | 110 | 2 | A | VAABABBA21AAJ:BL02N | BL02N-A-2-B | B | Outdoor |  | SOFT | LO |  |  | AC31/VAABABBA21AAJ:BL02N+BL2 | BL02N-A | BL02N-A | OK | BL2 | -29 | 150 | OK | 17 | Vendor |  | Design | SBM |  |  | N/A | PEDWPRTS771060 |  | 9 | V | Valid for Procurement/Construction |  | False | 17043
771-VABL-1052 | 771-VABL-1052 | True | PELSPRTS999002 - U | Topsides Unity | New | 100 | VABL-FL | VALVE BALL FLOATING FB CL 150 RF CS ASME B16.10 LG LEVER |  |  |  | Replica | TS023 | Design | 771-LPPL-2044 | A* | 3 | AC31 | ET | 42 | -15 | 110 | 2 | A | VAABABBA21AAJ:BL02N | BL02N-A-2-D | D | Outdoor |  | SOFT | NO |  |  | AC31/VAABABBA21AAJ:BL02N+BL2 | BL02N-A | BL02N-A | OK | BL2 | -29 | 150 | OK | 17 | Vendor |  | Design | SBM |  |  | N/A | PEDWPRTS771052 |  | 9 | V | Valid for Procurement/Construction |  | False | 17043
771-VABL-1053 | 771-VABL-1053 | True | PELSPRTS999002 - U | Topsides Unity | New | 100 | VABL-FL | VALVE BALL FLOATING FB CL 150 RF SS ASME B16.10 LG LEVER |  |  |  | Replica | TS023 | Design | 771-LPPG-2047 | A* | 3 | AS30 | ET | 42 | -15 | 110 | 2 | A | VAABABBE21AAJ:BL52N | BL52N-A-2-D | D | Outdoor |  | SOFT | NO |  |  | AS30/VAABABBE21AAJ:BL52N+BL2 | BL52N-A | BL52N-A | OK | BL2 | -46 | 150 | OK | 17 | Vendor |  | Design | SBM |  |  | N/A | PEDWPRTS771055 |  | 9 | V | Valid for Procurement/Construction |  | False | 17043
771-VABL-1055 | 771-VABL-1055 | True | PELSPRTS999002 - U | Topsides Unity | New | 100 | VABL-FL | VALVE BALL FLOATING FB CL 150 RF CS ASME B16.10 LG LEVER |  |  |  | Replica | TS023 | Design | 771-LPPL-2044 | A* | 3 | AC31 | ET | 42 | -15 | 110 | 2 | A | VAABABBA21AAJ:BL02N | BL02N-A-2-D | D | Outdoor |  | SOFT | NO |  |  | AC31/VAABABBA21AAJ:BL02N+BL2 | BL02N-A | BL02N-A | OK | BL2 | -29 | 150 | OK | 17 | Vendor |  | Design | SBM |  |  | N/A | PEDWPRTS771052 |  | 9 | V | Valid for Procurement/Construction |  | False | 17043
771-VABL-1056 | 771-VABL-1056 | True | PELSPRTS999002 - U | Topsides Unity | New | 100 | VABL-FL | VALVE BALL FLOATING FB CL 150 RF SS ASME B16.10 LG LEVER |  |  |  | Replica | TS023 | Design | 771-LPPG-2047 | A* | 3 | AS30 | ET | 42 | -15 | 110 | 2 | A | VAABABBE21AAJ:BL52N | BL52N-A-2-D | D | Outdoor |  | SOFT | NO |  |  | AS30/VAABABBE21AAJ:BL52N+BL2 | BL52N-A | BL52N-A | OK | BL2 | -46 | 150 | OK | 17 | Vendor |  | Design | SBM |  |  | N/A | PEDWPRTS771055 |  | 9 | V | Valid for Procurement/Construction |  | False | 17043
771-VABL-1058 | 771-VABL-1058 | True | PELSPRTS999002 - U | Topsides Unity | New | 100 | VABL-FL | VALVE BALL FLOATING FB CL 150 RF CS ASME B16.10 LG LEVER |  |  |  | Replica | TS023 | Design | 771-LPPL-2044 | A* | 3 | AC31 | ET | 42 | -15 | 110 | 0.75 | A | VAABABBA21AAE:BL02N | BL02N-A-0.75-D | D | Outdoor |  | SOFT | NC |  |  | AC31/VAABABBA21AAE:BL02N+BL2 | BL02N-A | BL02N-A | OK | BL2 | -29 | 150 | OK | 12 | Catalogue |  | Design | YARD |  |  | N/A | PEDWPRTS771052 |  | 9 | V | Valid for Procurement/Construction |  | False | 17043
771-VABL-1059 | 771-VABL-1059 | True | PELSPRTS999002 - U | Topsides Unity | New | 100 | VABL-FL | VALVE BALL FLOATING FB CL 150 RF SS ASME B16.10 LG LEVER |  | TS-0443 |  | Replica | TS023 | Design | 771-LPPG-2047 | A* | 3 | AS30 | ET | 42 | -15 | 110 | 0.75 | A | VAABABBE21AAE:BL52N | BL52N-A-0.75-D | D | Outdoor |  | SOFT | NC | 771-L-7205 |  | AS30/VAABABBE21AAE:BL52N+BL2 | BL52N-A | BL52N-A | OK | BL2 | -46 | 150 | OK | 12 | Catalogue |  | Design | SBM |  |  | N/A | PEDWPRTS771055 |  | 9 | V | Valid for Procurement/Construction |  | False | 17043
771-VABL-1060 | 771-VABL-1060 | True | PELSPRTS999002 - U | Topsides Unity | New | 100 | VABL-FL | VALVE BALL FLOATING FB CL 300 RF SS ASME B16.10 LG LEVER |  | TS-0443 |  | Replica | TS023 | Design | 771-LPPG-2050 | A* | 3 | BS30 |  | 42 | -15 | 110 | 0.75 | B | VAABBBBE21AAE:BL52N | BL52N-B-0.75-B | B | Outdoor |  | SOFT | NC |  |  | BS30/VAABBBBE21AAE:BL52N+BL2 | BL52N-B | BL52N-B | OK | BL2 | -46 | 150 | OK | 14 | Catalogue |  | Design | SBM |  |  | N/A | PEDWPRTS771058 |  | 9 | V | Valid for Procurement/Construction |  | False | 17043
771-VABL-1061 | 771-VABL-1061 | True | PELSPRTS999002 - U | Topsides Unity | New | 100 | VABL-FL | VALVE BALL FLOATING FB CL 150 RF CS ASME B16.10 LG LEVER |  |  |  | Replica | TS023 | Design | 771-LPPL-2034 | A* | 2 | AC31 |  | 42 | -15 | 110 | 2 | A | VAABABBA21AAJ:BL02N | BL02N-A-2-B | B | Outdoor |  | SOFT | NO |  |  | AC31/VAABABBA21AAJ:BL02N+BL2 | BL02N-A | BL02N-A | OK | BL2 | -29 | 150 | OK | 17 | Vendor |  | Design | SBM |  |  | N/A | PEDWPRTS771060 |  | 9 | V | Valid for Procurement/Construction |  | False | 17043
771-VABL-1062 | 771-VABL-1062 | True | PELSPRTS999002 - U | Topsides Unity | New | 100 | VABL-FL | VALVE BALL FLOATING FB CL 150 RF CS ASME B16.10 LG LEVER |  |  |  | Replica | TS023 | Design | 771-LPPL-2044 | A* | 3 | AC31 | ET | 42 | -15 | 110 | 0.75 | A | VAABABBA21AAE:BL02N | BL02N-A-0.75-D | D | Outdoor |  | SOFT | NC |  |  | AC31/VAABABBA21AAE:BL02N+BL2 | BL02N-A | BL02N-A | OK | BL2 | -29 | 150 | OK | 12 | Catalogue |  | Design | YARD |  |  | N/A | PEDWPRTS771052 |  | 9 | V | Valid for Procurement/Construction |  | False | 17043
771-VABL-1063 | 771-VABL-1063 | True | PELSPRTS999002 - U | Topsides Unity | New | 100 | VABL-FL | VALVE BALL FLOATING FB CL 150 RF SS ASME B16.10 LG LEVER |  |  |  | Replica | TS023 | Design | 771-LPPG-2047 | A* | 3 | AS30 | ET | 42 | -15 | 110 | 0.75 | A | VAABABBE21AAE:BL52N | BL52N-A-0.75-D | D | Outdoor |  | SOFT | NC |  |  | AS30/VAABABBE21AAE:BL52N+BL2 | BL52N-A | BL52N-A | OK | BL2 | -46 | 150 | OK | 12 | Catalogue |  | Design | SBM |  |  | N/A | PEDWPRTS771055 |  | 9 | V | Valid for Procurement/Construction |  | False | 17043
771-VABL-1064 | 771-VABL-1064 | True | PELSPRTS999002 - U | Topsides Unity | New | 100 | VABL-FL | VALVE BALL FLOATING FB CL 300 RF SS ASME B16.10 LG LEVER |  |  |  | Replica | TS023 | Design | 771-LPPG-2050 | A* | 3 | BS30 |  | 42 | -15 | 110 | 0.75 | B | VAABBBBE21AAE:BL52N | BL52N-B-0.75-B | B | Outdoor |  | SOFT | NC |  |  | BS30/VAABBBBE21AAE:BL52N+BL2 | BL52N-B | BL52N-B | OK | BL2 | -46 | 150 | OK | 14 | Catalogue |  | Design | SBM |  |  | N/A | PEDWPRTS771058 |  | 9 | V | Valid for Procurement/Construction |  | False | 17043
771-VABL-1065 | 771-VABL-1065 | True | PELSPRTS999002 - U | Topsides Unity | New | 100 | VABL-FL | VALVE BALL FLOATING FB CL 150 RF CS ASME B16.10 LG LEVER |  |  |  | Replica | TS023 | Design | 771-LPPL-2034 | A* | 2 | AC31 |  | 42 | -15 | 110 | 2 | A | VAABABBA21AAJ:BL02N | BL02N-A-2-B | B | Outdoor |  | SOFT | NO |  |  | AC31/VAABABBA21AAJ:BL02N+BL2 | BL02N-A | BL02N-A | OK | BL2 | -29 | 150 | OK | 17 | Vendor |  | Design | SBM |  |  | N/A | PEDWPRTS771060 |  | 9 | V | Valid for Procurement/Construction |  | False | 17043
771-VABL-1066 | 771-VABL-1066 | True | PELSPRTS999002 - U | Topsides Unity | New | 100 | VABL-FL | VALVE BALL FLOATING FB CL 150 RF CS ASME B16.10 LG LEVER |  |  |  | Replica | TS023 | Design | 771-LPPL-2044 | A* | 3 | AC31 | ET | 42 | -15 | 110 | 0.75 | A | VAABABBA21AAE:BL02N | BL02N-A-0.75-D | D | Outdoor |  | SOFT | NO |  |  | AC31/VAABABBA21AAE:BL02N+BL2 | BL02N-A | BL02N-A | OK | BL2 | -29 | 150 | OK | 12 | Catalogue |  | Design | YARD |  |  | N/A | PEDWPRTS771052 |  | 9 | V | Valid for Procurement/Construction |  | False | 17043
771-VABL-1067 | 771-VABL-1067 | True | PELSPRTS999002 - U | Topsides Unity | New | 100 | VABL-FL | VALVE BALL FLOATING FB CL 150 RF SS ASME B16.10 LG LEVER |  |  |  | Replica | TS023 | Design | 771-LPPG-2047 | A* | 3 | AS30 | ET | 42 | -15 | 110 | 0.75 | A | VAABABBE21AAE:BL52N | BL52N-A-0.75-D | D | Outdoor |  | SOFT | NO |  |  | AS30/VAABABBE21AAE:BL52N+BL2 | BL52N-A | BL52N-A | OK | BL2 | -46 | 150 | OK | 12 | Catalogue |  | Design | SBM |  |  | N/A | PEDWPRTS771055 |  | 9 | V | Valid for Procurement/Construction |  | False | 17043
771-VABL-1068 | 771-VABL-1068 | True | PELSPRTS999002 - U | Topsides Unity | New | 100 | VABL-FL | VALVE BALL FLOATING FB CL 300 RF SS ASME B16.10 LG LEVER |  |  |  | Replica | TS023 | Design | 771-LPPG-2050 | A* | 3 | BS30 |  | 42 | -15 | 110 | 0.75 | B | VAABBBBE21AAE:BL52N | BL52N-B-0.75-B | B | Outdoor |  | SOFT | NO |  |  | BS30/VAABBBBE21AAE:BL52N+BL2 | BL52N-B | BL52N-B | OK | BL2 | -46 | 150 | OK | 14 | Catalogue |  | Design | SBM |  |  | N/A | PEDWPRTS771058 |  | 9 | V | Valid for Procurement/Construction |  | False | 17043
771-VABL-1069 | 771-VABL-1069 | True | PELSPRTS999002 - U | Topsides Unity | New | 100 | VABL-FL | VALVE BALL FLOATING FB CL 150 RF CS ASME B16.10 LG LEVER |  |  |  | Replica | TS023 | Design | 771-LPPL-2044 | A* | 3 | AC31 | ET | 42 | -15 | 110 | 0.75 | A | VAABABBA21AAE:BL02N | BL02N-A-0.75-D | D | Outdoor |  | SOFT | NO |  |  | AC31/VAABABBA21AAE:BL02N+BL2 | BL02N-A | BL02N-A | OK | BL2 | -29 | 150 | OK | 12 | Catalogue |  | Design | YARD |  |  | N/A | PEDWPRTS771052 |  | 9 | V | Valid for Procurement/Construction |  | False | 17043
771-VABL-1070 | 771-VABL-1070 | True | PELSPRTS999002 - U | Topsides Unity | New | 100 | VABL-FL | VALVE BALL FLOATING FB CL 150 RF SS ASME B16.10 LG LEVER |  |  |  | Replica | TS023 | Design | 771-LPPG-2047 | A* | 3 | AS30 | ET | 42 | -15 | 110 | 0.75 | A | VAABABBE21AAE:BL52N | BL52N-A-0.75-D | D | Outdoor |  | SOFT | NO |  |  | AS30/VAABABBE21AAE:BL52N+BL2 | BL52N-A | BL52N-A | OK | BL2 | -46 | 150 | OK | 12 | Catalogue |  | Design | SBM |  |  | N/A | PEDWPRTS771055 |  | 9 | V | Valid for Procurement/Construction |  | False | 17043
771-VABL-1071 | 771-VABL-1071 | True | PELSPRTS999002 - U | Topsides Unity | New | 100 | VABL-FL | VALVE BALL FLOATING FB CL 300 RF SS ASME B16.10 LG LEVER |  |  |  | Replica | TS023 | Design | 771-LPPG-2050 | A* | 3 | BS30 |  | 42 | -15 | 110 | 0.75 | B | VAABBBBE21AAE:BL52N | BL52N-B-0.75-B | B | Outdoor |  | SOFT | NO |  |  | BS30/VAABBBBE21AAE:BL52N+BL2 | BL52N-B | BL52N-B | OK | BL2 | -46 | 150 | OK | 14 | Catalogue |  | Design | SBM |  |  | N/A | PEDWPRTS771058 |  | 9 | V | Valid for Procurement/Construction |  | False | 17043
771-VABL-1072 | 771-VABL-1072 | True | PELSPRTS999002 - U | Topsides Unity | New | 100 | VABL-FL | VALVE BALL FLOATING FB CL 150 RF CS ASME B16.10 LG LEVER |  |  |  | Replica | TS023 | Design | 771-LPPL-2034 | A* | 2 | AC31 |  | 42 | -15 | 110 | 2 | A | VAABABBA21AAJ:BL02N | BL02N-A-2-B | B | Outdoor |  | SOFT | NO |  |  | AC31/VAABABBA21AAJ:BL02N+BL2 | BL02N-A | BL02N-A | OK | BL2 | -29 | 150 | OK | 17 | Vendor |  | Design | SBM |  |  | N/A | PEDWPRTS771060 |  | 9 | V | Valid for Procurement/Construction |  | False | 17043
771-VABL-1073 | 771-VABL-1073 | True | PELSPRTS999002 - U | Topsides Unity | New | 100 | VABL-FL | VALVE BALL FLOATING FB CL 150 RF CS ASME B16.10 LG LEVER |  |  |  | Replica | TS023 | Design | 771-LPPL-2044 | A* | 3 | AC31 | ET | 42 | -15 | 110 | 0.75 | A | VAABABBA21AAE:BL02N | BL02N-A-0.75-D | D | Outdoor |  | SOFT | NC |  |  | AC31/VAABABBA21AAE:BL02N+BL2 | BL02N-A | BL02N-A | OK | BL2 | -29 | 150 | OK | 12 | Catalogue |  | Design | YARD |  |  | N/A | PEDWPRTS771052 |  | 9 | V | Valid for Procurement/Construction |  | False | 17043
771-VABL-1074 | 771-VABL-1074 | True | PELSPRTS999002 - U | Topsides Unity | New | 100 | VABL-FL | VALVE BALL FLOATING FB CL 150 RF SS ASME B16.10 LG LEVER |  |  |  | Replica | TS023 | Design | 771-LPPG-2047 | A* | 3 | AS30 | ET | 42 | -15 | 110 | 0.75 | A | VAABABBE21AAE:BL52N | BL52N-A-0.75-D | D | Outdoor |  | SOFT | NC |  |  | AS30/VAABABBE21AAE:BL52N+BL2 | BL52N-A | BL52N-A | OK | BL2 | -46 | 150 | OK | 12 | Catalogue |  | Design | SBM |  |  | N/A | PEDWPRTS771055 |  | 9 | V | Valid for Procurement/Construction |  | False | 17043
771-VABL-1075 | 771-VABL-1075 | True | PELSPRTS999002 - U | Topsides Unity | New | 100 | VABL-FL | VALVE BALL FLOATING FB CL 300 RF SS ASME B16.10 LG LEVER |  |  |  | Replica | TS023 | Design | 771-LPPG-2050 | A* | 3 | BS30 |  | 42 | -15 | 110 | 0.75 | B | VAABBBBE21AAE:BL52N | BL52N-B-0.75-B | B | Outdoor |  | SOFT | NC |  |  | BS30/VAABBBBE21AAE:BL52N+BL2 | BL52N-B | BL52N-B | OK | BL2 | -46 | 150 | OK | 14 | Catalogue |  | Design | SBM |  |  | N/A | PEDWPRTS771058 |  | 9 | V | Valid for Procurement/Construction |  | False | 17043
771-VABL-1076 | 771-VABL-1076 | True | PELSPRTS999002 - U | Topsides Unity | New | 100 | VABL-FL | VALVE BALL FLOATING FB CL 150 RF CS ASME B16.10 LG LEVER |  |  |  | Replica | TS023 | Design | 771-LPPL-2044 | A* | 3 | AC31 | ET | 42 | -15 | 110 | 0.75 | A | VAABABBA21AAE:BL02N | BL02N-A-0.75-D | D | Outdoor |  | SOFT | NC |  |  | AC31/VAABABBA21AAE:BL02N+BL2 | BL02N-A | BL02N-A | OK | BL2 | -29 | 150 | OK | 12 | Catalogue |  | Design | YARD |  |  | N/A | PEDWPRTS771052 |  | 9 | V | Valid for Procurement/Construction |  | False | 17043
771-VABL-1077 | 771-VABL-1077 | True | PELSPRTS999002 - U | Topsides Unity | New | 100 | VABL-FL | VALVE BALL FLOATING FB CL 150 RF SS ASME B16.10 LG LEVER |  |  |  | Replica | TS023 | Design | 771-LPPG-2047 | A* | 3 | AS30 | ET | 42 | -15 | 110 | 0.75 | A | VAABABBE21AAE:BL52N | BL52N-A-0.75-D | D | Outdoor |  | SOFT | NC |  |  | AS30/VAABABBE21AAE:BL52N+BL2 | BL52N-A | BL52N-A | OK | BL2 | -46 | 150 | OK | 12 | Catalogue |  | Design | SBM |  |  | N/A | PEDWPRTS771055 |  | 9 | V | Valid for Procurement/Construction |  | False | 17043
771-VABL-1078 | 771-VABL-1078 | True | PELSPRTS999002 - U | Topsides Unity | New | 100 | VABL-FL | VALVE BALL FLOATING FB CL 300 RF SS ASME B16.10 LG LEVER |  |  |  | Replica | TS023 | Design | 771-LPPG-2050 | A* | 3 | BS30 |  | 42 | -15 | 110 | 0.75 | B | VAABBBBE21AAE:BL52N | BL52N-B-0.75-B | B | Outdoor |  | SOFT | NC |  |  | BS30/VAABBBBE21AAE:BL52N+BL2 | BL52N-B | BL52N-B | OK | BL2 | -46 | 150 | OK | 14 | Catalogue |  | Design | SBM |  |  | N/A | PEDWPRTS771058 |  | 9 | V | Valid for Procurement/Construction |  | False | 17043
771-VABL-1079 | 771-VABL-1079 | True | PELSPRTS999002 - U | Topsides Unity | New | 100 | VABL-FL | VALVE BALL FLOATING FB CL 150 RF CS ASME B16.10 LG LEVER |  |  |  | Replica | TS023 | Design | 771-LPPL-2034 | A* | 2 | AC31 |  | 42 | -15 | 110 | 2 | A | VAABABBA21AAJ:BL02N | BL02N-A-2-B | B | Outdoor |  | SOFT | NC |  |  | AC31/VAABABBA21AAJ:BL02N+BL2 | BL02N-A | BL02N-A | OK | BL2 | -29 | 150 | OK | 17 | Vendor |  | Design | SBM |  |  | N/A | PEDWPRTS771060 |  | 9 | V | Valid for Procurement/Construction |  | False | 17043
771-VABL-1080 | 771-VABL-1080 | True | PELSPRTS999002 - U | Topsides Unity | New | 100 | VABL-FL | VALVE BALL FLOATING FB CL 150 RF CS ASME B16.10 LG LEVER |  |  |  | Replica | TS023 | Design | 771-LPPL-2025 | A* | 3 | AC31 |  | 42 | -15 | 110 | 1.5 | A | VAABABBA21AAH:BL02N | BL02N-A-1.5-B | B | Outdoor |  | SOFT | NC |  |  | AC31/VAABABBA21AAH:BL02N+BL2 | BL02N-A | BL02N-A | OK | BL2 | -29 | 150 | OK | 22 | Catalogue |  | Design | YARD |  |  | N/A | PEDWPRTS771060 |  | 9 | V | Valid for Procurement/Construction |  | False | 17043
771-VABL-1081 | 771-VABL-1081 | True | PELSPRTS999002 - U | Topsides Unity | New | 100 | VABL-FL | VALVE BALL FLOATING FB CL 150 RF SS ASME B16.10 LG LEVER |  |  |  | Replica | TS023 | Design | 771-LPPL-2031 | A* | 3 | AS30 |  | 42 | -15 | 110 | 1.5 | A | VAABABBE21AAH:BL52N | BL52N-A-1.5-B | B | Outdoor |  | SOFT | NC |  |  | AS30/VAABABBE21AAH:BL52N+BL2 | BL52N-A | BL52N-A | OK | BL2 | -46 | 150 | OK | 22 | Catalogue |  | Design | SBM |  |  | N/A | PEDWPRTS771055 |  | 9 | V | Valid for Procurement/Construction |  | False | 17043
771-VABL-1083 | 771-VABL-1083 | True | PELSPRTS999002 - U | Topsides Unity | New | 100 | VABL-FL | VALVE BALL FLOATING FB CL 150 RF CS ASME B16.10 LG LEVER |  |  |  | Replica | TS023 | Design | 771-LPPG-2086 | A* | 6 | AC31 |  | 42 | -15 | 110 | 0.75 | A | VAABABBA21AAE:BL02N | BL02N-A-0.75-B | B | Outdoor |  | SOFT | NC |  |  | AC31/VAABABBA21AAE:BL02N+BL2 | BL02N-A | BL02N-A | OK | BL2 | -29 | 150 | OK | 12 | Catalogue |  | Design | YARD |  |  | N/A | PEDWPRTS771052 |  | 13 | V | Valid for Procurement/Construction |  | False | 17043
771-VABL-1084 | 771-VABL-1084 | True | PELSPRTS999002 - U | Topsides Unity | New | 100 | VABL-FL | VALVE BALL FLOATING FB CL 150 RF SS ASME B16.10 LG LEVER |  |  |  | Replica | TS023 | Design | 771-LPPG-2058 | A* | 6 | AS30 |  | 42 | -15 | 110 | 0.75 | A | VAABABBE21AAE:BL52N | BL52N-A-0.75-B | B | Outdoor |  | SOFT | NC |  |  | AS30/VAABABBE21AAE:BL52N+BL2 | BL52N-A | BL52N-A | OK | BL2 | -46 | 150 | OK | 12 | Catalogue |  | Design | SBM |  |  | N/A | PEDWPRTS771055 |  | 13 | V | Valid for Procurement/Construction |  | False | 17043
771-VABL-1085 | 771-VABL-1085 | True | PELSPRTS999002 - U | Topsides Unity | New | 100 | VABL-FL | VALVE BALL FLOATING FB CL 300 RF SS ASME B16.10 LG LEVER |  |  |  | Replica | TS023 | Diagrams | 771-LPPG-2062 | A* | 4 | BS30 |  | 42 | -15 | 110 | 0.75 | B | VAABBBBE21AAE:BL52N | BL52N-B-0.75-B | B | Outdoor |  | SOFT | NC |  |  | BS30/VAABBBBE21AAE:BL52N+BL2 | BL52N-B | BL52N-B | OK | BL2 | -46 | 150 | OK | 14 | Catalogue |  | Design | SBM |  |  | N/A | PEDWPRTS771058 |  | 13 | V | Valid for Procurement/Construction |  | False | 17043
771-VABL-1086 | 771-VABL-1086 | True | PELSPRTS999002 - U | Topsides Unity | New | 100 | VABL-FL | VALVE BALL FLOATING FB CL 150 RF CS ASME B16.10 LG LEVER |  |  |  | Replica | TS023 | Design | 771-LPPG-2086 | A* | 6 | AC31 |  | 42 | -15 | 110 | 0.75 | A | VAABABBA21AAE:BL02N | BL02N-A-0.75-B | B | Outdoor |  | SOFT | NC |  |  | AC31/VAABABBA21AAE:BL02N+BL2 | BL02N-A | BL02N-A | OK | BL2 | -29 | 150 | OK | 12 | Catalogue |  | Design | YARD |  |  | N/A | PEDWPRTS771052 |  | 13 | V | Valid for Procurement/Construction |  | False | 17043
771-VABL-1087 | 771-VABL-1087 | True | PELSPRTS999002 - U | Topsides Unity | New | 100 | VABL-FL | VALVE BALL FLOATING FB CL 150 RF SS ASME B16.10 LG LEVER |  |  |  | Replica | TS023 | Design | 771-LPPG-2058 | A* | 6 | AS30 |  | 42 | -15 | 110 | 0.75 | A | VAABABBE21AAE:BL52N | BL52N-A-0.75-B | B | Outdoor |  | SOFT | NC |  |  | AS30/VAABABBE21AAE:BL52N+BL2 | BL52N-A | BL52N-A | OK | BL2 | -46 | 150 | OK | 12 | Catalogue |  | Design | SBM |  |  | N/A | PEDWPRTS771055 |  | 13 | V | Valid for Procurement/Construction |  | False | 17043
771-VABL-1088 | 771-VABL-1088 | True | PELSPRTS999002 - U | Topsides Unity | New | 100 | VABL-FL | VALVE BALL FLOATING FB CL 300 RF SS ASME B16.10 LG LEVER |  |  |  | Replica | TS023 | Diagrams | 771-LPPG-2062 | A* | 4 | BS30 |  | 42 | -15 | 110 | 0.75 | B | VAABBBBE21AAE:BL52N | BL52N-B-0.75-B | B | Outdoor |  | SOFT | NC |  |  | BS30/VAABBBBE21AAE:BL52N+BL2 | BL52N-B | BL52N-B | OK | BL2 | -46 | 150 | OK | 14 | Catalogue |  | Design | SBM |  |  | N/A | PEDWPRTS771058 |  | 13 | V | Valid for Procurement/Construction |  | False | 17043
771-VABL-1089 | 771-VABL-1089 | True | PELSPRTS999002 - U | Topsides Unity | New | 100 | VABL-FL | VALVE BALL FLOATING FB CL 150 RF CS ASME B16.10 LG LEVER |  |  |  | Replica | TS023 | Design | 771-LPPL-2026 | A* | 3 | AC31 |  | 42 | -15 | 110 | 3 | A | VAABABBA21AAL:BL02N | BL02N-A-3-B | B | Outdoor | FB | SOFT | NO |  |  | AC31/VAABABBA21AAL:BL02N+BL2 | BL02N-A | BL02N-A | OK | BL2 | -29 | 150 | OK | 32 | Catalogue |  | Design | SBM |  |  | N/A | PEDWPRTS771060 |  | 9 | V | Valid for Procurement/Construction |  | False | 17043
771-VABL-1090 | 771-VABL-1090 | True | PELSPRTS999002 - U | Topsides Unity | New | 100 | VABL-FL | VALVE BALL FLOATING FB CL 150 RF CS ASME B16.10 LG LEVER |  |  |  | Replica | TS023 | Design | 771-LPPL-2026 | A* | 3 | AC31 |  | 42 | -15 | 110 | 1.5 | A | VAABABBA21AAH:BL02N | BL02N-A-1.5-B | B | Outdoor |  | SOFT | NC |  |  | AC31/VAABABBA21AAH:BL02N+BL2 | BL02N-A | BL02N-A | OK | BL2 | -29 | 150 | OK | 22 | Catalogue |  | Design | YARD |  |  | N/A | PEDWPRTS771060 |  | 9 | V | Valid for Procurement/Construction |  | False | 17043
771-VABL-1094 | 771-VABL-1094 | True | PELSPRTS999002 - U | Topsides Unity | New | 100 | VABL-FL | VALVE BALL FLOATING RB CL 150 RF CS ASME B16.10 LG LEVER |  |  |  | Replica | TS023 | Design | 771-LPPG-2004 | A* | 24 | AC31 | A3 | 42 | -15 | 110 | 3 | A | VAAAABBA21AAL:BL01N | BL01N-A-3-D | D | Outdoor |  | SOFT | NO |  |  | AC31/VAAAABBA21AAL:BL01N+BL1 | BL01N-A | BL01N-A | OK | BL1 | -29 | 150 | OK | 20 | Vendor |  | Design | SBM |  |  | N/A | PEDWPRTS771052 |  | 9 | V | Valid for Procurement/Construction |  | False | 17043
771-VABL-1095 | 771-VABL-1095 | True | PELSPRTS999002 - U | Topsides Unity | New | 100 | VABL-FL | VALVE BALL FLOATING RB CL 150 RF SS ASME B16.10 LG LEVER |  |  | 5 | Replica | TS023 | Design | 771-LPPG-2014 | A* | 24 | AS30 |  | 42 | -15 | 110 | 3 | A | VAAAABBE21AAL:BL51N | BL51N-A-3-B | B | Outdoor |  | SOFT | NO |  |  | AS30/VAAAABBE21AAL:BL51N+BL1 | BL51N-A | BL51N-A | OK | BL1 | -46 | 150 | OK | 27 | Catalogue |  | Design | SBM |  |  | N/A | PEDWPRTS771055 |  | 9 | V | Valid for Procurement/Construction |  | False | 17043
771-VABL-1097 | 771-VABL-1097 | True | PELSPRTS999002 - U | Topsides Unity | New | 100 | VABL-FL | VALVE BALL FLOATING RB CL 150 RF CS ASME B16.10 LG LEVER |  |  |  | Replica | TS023 | Design | 771-LPPG-2045 | A* | 0 | AC31 |  | 42 | -15 | 110 | 3 | A | VAAAABBA21AAL:BL01N | BL01N-A-3-B | B | Outdoor |  | SOFT | NO |  |  | AC31/VAAAABBA21AAL:BL01N+BL1 | BL01N-A | BL01N-A | OK | BL1 | -29 | 150 | OK | 20 | Vendor |  | Design | SBM |  |  | N/A | PEDWPRTS771052 |  | 9 | V | Valid for Procurement/Construction |  | False | 17043
771-VABL-1098 | 771-VABL-1098 | True | PELSPRTS999002 - U | Topsides Unity | New | 100 | VABL-FL | VALVE BALL FLOATING RB CL 150 RF SS ASME B16.10 LG LEVER |  |  | 5 | Replica | TS023 | Design | 771-LPPG-2048 | A* | 0 | AS30 |  | 42 | -15 | 110 | 3 | A | VAAAABBE21AAL:BL51N | BL51N-A-3-B | B | Outdoor |  | SOFT | NO |  |  | AS30/VAAAABBE21AAL:BL51N+BL1 | BL51N-A | BL51N-A | OK | BL1 | -46 | 150 | OK | 27 | Catalogue |  | Design | SBM |  |  | N/A | PEDWPRTS771055 |  | 9 | V | Valid for Procurement/Construction |  | False | 17043
771-VABL-1106 | 771-VABL-1106 | True | PELSPRTS999002 - U | Topsides Unity | New | 100 | VABL-FL | VALVE BALL FLOATING FB CL 150 RF CS ASME B16.10 LG LEVER |  |  |  | Replica | TS023 | Design | 771-LPPL-2028 | A* | 2 | AC31 |  | 42 | -15 | 110 | 2 | A | VAABABBA21AAJ:BL02N | BL02N-A-2-B | B | Outdoor |  | SOFT | LO |  |  | AC31/VAABABBA21AAJ:BL02N+BL2 | BL02N-A | BL02N-A | OK | BL2 | -29 | 150 | OK | 17 | Vendor |  | Design | SBM |  |  | N/A | PEDWPRTS771060 |  | 9 | V | Valid for Procurement/Construction |  | False | 17043
771-VABL-1107 | 771-VABL-1107 | True | PELSPRTS999002 - U | Topsides Unity | New | 100 | VABL-FL | VALVE BALL FLOATING FB CL 150 RF CS ASME B16.10 LG LEVER |  |  |  | Replica | TS023 | Design | 771-LPPL-2028 | A* | 2 | AC31 |  | 42 | -15 | 110 | 2 | A | VAABABBA21AAJ:BL02N | BL02N-A-2-B | B | Outdoor |  | SOFT | NO |  |  | AC31/VAABABBA21AAJ:BL02N+BL2 | BL02N-A | BL02N-A | OK | BL2 | -29 | 150 | OK | 17 | Vendor |  | Design | SBM |  |  | N/A | PEDWPRTS771060 |  | 9 | V | Valid for Procurement/Construction |  | False | 17043
771-VABL-1109 | 771-VABL-1109 | True | PELSPRTS999002 - U | Topsides Unity | New | 100 | VABL-FL | VALVE BALL FLOATING FB CL 150 RF CS ASME B16.10 LG GEARBOX |  |  |  | Replica | TS023 | Design | 771-LPPG-2086 | A* | 6 | AC31 |  | 42 | -15 | 110 | 6 | A | VAABABBA21CAQ:BL02N | BL02N-A-6-B | B | Outdoor | FB | SOFT | LO |  |  | AC31/VAABABBA21CAQ:BL02N+BL2 | BL02N-A | BL02N-A | OK | BL2 | -29 | 150 | OK | 164 | Catalogue |  | Design | SBM |  |  | N/A | PEDWPRTS771052 |  | 13 | V | Valid for Procurement/Construction |  | False | 17043
771-VABL-1110 | 771-VABL-1110 | True | PELSPRTS999002 - U | Topsides Unity | New | 100 | VABL-FL | VALVE BALL FLOATING FB CL 150 RF SS ASME B16.10 LG GEARBOX |  |  |  | Replica | TS023 | Design | 771-LPPG-2058 | A* | 6 | AS30 |  | 42 | -15 | 110 | 6 | A | VAABABBE21CAQ:BL52N | BL52N-A-6-B-L | B | Outdoor | FB | SOFT | ILO | 771-SPVI-1045 |  | AS30/VAABABBE21CAQ:BL52N+BL2 | BL52N-A | BL52N-A | OK | BL2 | -46 | 150 | OK | 164 | Catalogue |  | Design | SBM |  |  | N/A | PEDWPRTS771055 |  | 13 | V | Valid for Procurement/Construction |  | False | 17043
771-VABL-1111 | 771-VABL-1111 | True | PELSPRTS999002 - U | Topsides Unity | New | 100 | VABL-FL | VALVE BALL FLOATING FB CL 300 RF SS ASME B16.10 LG LEVER |  |  |  | Replica | TS023 | Diagrams | 771-LPPG-2062 | A* | 4 | BS30 |  | 42 | -15 | 110 | 4 | B | VAABBBBE21AAN:BL52N | BL52N-B-4-B-L | B | Outdoor | FB | SOFT | ILO | 771-SPVI-1002 |  | BS30/VAABBBBE21AAN:BL52N+BL2 | BL52N-B | BL52N-B | OK | BL2 | -46 | 150 | OK | 77 | Catalogue |  | Design | SBM |  |  | N/A | PEDWPRTS771058 |  | 13 | V | Valid for Procurement/Construction |  | False | 17043
771-VABL-1112 | 771-VABL-1112 | True | PELSPRTS999002 - U | Topsides Unity | New | 100 | VABL-FL | VALVE BALL FLOATING FB CL 150 RF CS ASME B16.10 LG GEARBOX |  |  |  | Replica | TS023 | Design | 771-LPPG-2086 | A* | 6 | AC31 |  | 42 | -15 | 110 | 6 | A | VAABABBA21CAQ:BL02N | BL02N-A-6-B | B | Outdoor | FB | SOFT | LC |  |  | AC31/VAABABBA21CAQ:BL02N+BL2 | BL02N-A | BL02N-A | OK | BL2 | -29 | 150 | OK | 164 | Catalogue |  | Design | SBM |  |  | N/A | PEDWPRTS771052 |  | 13 | V | Valid for Procurement/Construction |  | False | 17043
771-VABL-1113 | 771-VABL-1113 | True | PELSPRTS999002 - U | Topsides Unity | New | 100 | VABL-FL | VALVE BALL FLOATING FB CL 150 RF SS ASME B16.10 LG GEARBOX |  |  |  | Replica | TS023 | Design | 771-LPPG-2058 | A* | 6 | AS30 |  | 42 | -15 | 110 | 6 | A | VAABABBE21CAQ:BL52N | BL52N-A-6-B-L | B | Outdoor | FB | SOFT | ILC | 771-SPVI-1046 |  | AS30/VAABABBE21CAQ:BL52N+BL2 | BL52N-A | BL52N-A | OK | BL2 | -46 | 150 | OK | 164 | Catalogue |  | Design | SBM |  |  | N/A | PEDWPRTS771055 |  | 13 | V | Valid for Procurement/Construction |  | False | 17043
771-VABL-1114 | 771-VABL-1114 | True | PELSPRTS999002 - U | Topsides Unity | New | 100 | VABL-FL | VALVE BALL FLOATING FB CL 300 RF SS ASME B16.10 LG LEVER |  |  |  | Replica | TS023 | Diagrams | 771-LPPG-2062 | A* | 4 | BS30 |  | 42 | -15 | 110 | 4 | B | VAABBBBE21AAN:BL52N | BL52N-B-4-B-L | B | Outdoor | FB | SOFT | ILC | 771-SPVI-1004 |  | BS30/VAABBBBE21AAN:BL52N+BL2 | BL52N-B | BL52N-B | OK | BL2 | -46 | 150 | OK | 77 | Catalogue |  | Design | SBM |  |  | N/A | PEDWPRTS771058 |  | 13 | V | Valid for Procurement/Construction |  | False | 17043
771-VABL-1115 | 771-VABL-1115 | True | PELSPRTS999002 - U | Topsides Unity | New | 100 | VABL-FL | VALVE BALL FLOATING FB CL 150 RF CS ASME B16.10 LG LEVER |  |  |  | Replica | TS023 | Design | 771-LPPL-2026 | A* | 3 | AC31 |  | 42 | -15 | 110 | 2 | A | VAABABBA21AAJ:BL02N | BL02N-A-2-B | B | Outdoor |  | SOFT | NO |  |  | AC31/VAABABBA21AAJ:BL02N+BL2 | BL02N-A | BL02N-A | OK | BL2 | -29 | 150 | OK | 17 | Vendor |  | Design | SBM |  |  | N/A | PEDWPRTS771060 |  | 9 | V | Valid for Procurement/Construction |  | False | 17043
771-VABL-1116 | 771-VABL-1116 | True | PELSPRTS999002 - U | Topsides Unity | New | 100 | VABL-FL | VALVE BALL FLOATING FB CL 150 RF CS ASME B16.10 LG LEVER |  |  |  | Replica | TS023 | Design | 771-LPPL-2034 | A* | 2 | AC31 |  | 42 | -15 | 110 | 1.5 | A | VAABABBA21AAH:BL02N | BL02N-A-1.5-B | B | Outdoor |  | SOFT | NC |  |  | AC31/VAABABBA21AAH:BL02N+BL2 | BL02N-A | BL02N-A | OK | BL2 | -29 | 150 | OK | 22 | Catalogue |  | Design | YARD |  |  | N/A | PEDWPRTS771060 |  | 9 | V | Valid for Procurement/Construction |  | False | 17043
771-VABL-1118 | 771-VABL-1118 | True | PELSPRTS999002 - U | Topsides Unity | New | 100 | VABL-FL | VALVE BALL FLOATING RB CL 150 RF CS ASME B16.10 LG LEVER |  |  | 5 | MOC-TS-0543. Replica | TS023 | Design | 771-LPPL-2595 | V* | 3 | AC31 | ET | 42 | -15 | 110 | 3 | A | VAAAABBA21AAL:BL01N | BL01N-A-3-D | D | Outdoor |  | SOFT | LO |  | ET | AC31/VAAAABBA21AAL:BL01N+BL1 | BL01N-A | BL01N-A | OK | BL1 | -29 | 150 | OK | 20 | Vendor |  | Design | SBM |  |  | N/A | PEDWPRTS771052 |  | 11 | V | Valid for Procurement/Construction |  | False | 17043
771-VABL-1119 | 771-VABL-1119 | True | PELSPRTS999002 - U | Topsides Unity | New | 100 | VABL-FL | VALVE BALL FLOATING RB CL 150 RF CS ASME B16.10 LG LEVER |  |  | 5 | MOC-TS-0543. Replica | TS023 | Design | 771-LPPL-2595 | V* | 3 | AC31 | ET | 42 | -15 | 110 | 3 | A | VAAAABBA21AAL:BL01N | BL01N-A-3-D | D | Outdoor |  | SOFT | LO |  | ET | AC31/VAAAABBA21AAL:BL01N+BL1 | BL01N-A | BL01N-A | OK | BL1 | -29 | 150 | OK | 20 | Vendor |  | Design | SBM |  |  | N/A | PEDWPRTS771052 |  | 11 | V | Valid for Procurement/Construction |  | False | 17043
771-VABL-1120 | 771-VABL-1120 | True | PELSPRTS999002 - U | Topsides Unity | New | 100 | VABL-FL | VALVE BALL FLOATING RB CL 150 RF SS ASME B16.10 LG LEVER |  |  |  | Replica | TS023 | Design | 771-LPPL-2031 | A* | 3 | AS30 |  | 42 | -15 | 110 | 3 | A | VAAAABBE21AAL:BL51N | BL51N-A-3-B | B | Outdoor |  | SOFT | NO |  |  | AS30/VAAAABBE21AAL:BL51N+BL1 | BL51N-A | BL51N-A | OK | BL1 | -46 | 150 | OK | 27 | Catalogue |  | Design | SBM |  |  | N/A | PEDWPRTS771055 |  | 9 | V | Valid for Procurement/Construction |  | False | 17043
771-VABL-1121 | 771-VABL-1121 | True | PELSPRTS999002 - U | Topsides Unity | New | 100 | VABL-FL | VALVE BALL FLOATING RB CL 300 RF SS ASME B16.10 LG LEVER |  |  |  | Replica | TS023 | Design | 771-LPPL-2018 | A* | 4 | BS30 |  | 42 | -15 | 110 | 4 | B | VAAABBBE21AAN:BL51N | BL51N-B-4-B | B | Outdoor |  | SOFT | NO |  |  | BS30/VAAABBBE21AAN:BL51N+BL1 | BL51N-B | BL51N-B | OK | BL1 | -46 | 150 | OK | 55 | Catalogue |  | Design | SBM |  |  | N/A | PEDWPRTS771058 |  | 9 | V | Valid for Procurement/Construction |  | False | 17043
771-VABL-1122 | 771-VABL-1122 | True | PELSPRTS999002 - U | Topsides Unity | New | 100 | VABL-FL | VALVE BALL FLOATING FB CL 150 RF SS ASME B16.10 LG LEVER |  |  |  | Replica | TS023 | Design | 771-LPPL-2031 | A* | 3 | AS30 |  | 42 | -15 | 110 | 1.5 | A | VAABABBE21AAH:BL52N | BL52N-A-1.5-B | B | Outdoor |  | SOFT | NC |  |  | AS30/VAABABBE21AAH:BL52N+BL2 | BL52N-A | BL52N-A | OK | BL2 | -46 | 150 | OK | 22 | Catalogue |  | Design | SBM |  |  | N/A | PEDWPRTS771055 |  | 9 | V | Valid for Procurement/Construction |  | False | 17043
771-VABL-1123 | 771-VABL-1123 | True | PELSPRTS999002 - U | Topsides Unity | New | 100 | VABL-FL | VALVE BALL FLOATING FB CL 300 RF SS ASME B16.10 LG LEVER |  |  |  | Replica | TS023 | Design | 771-LPPL-2037 | A* | 4 | BS30 |  | 36 | -15 | 110 | 1.5 | B | VAABBBBE21AAH:BL52N | BL52N-B-1.5-B | B | Outdoor |  | SOFT | NC |  |  | BS30/VAABBBBE21AAH:BL52N+BL2 | BL52N-B | BL52N-B | OK | BL2 | -46 | 150 | OK | 24 | Catalogue |  | Design | SBM |  |  | N/A | PEDWPRTS771058 |  | 9 | V | Valid for Procurement/Construction |  | False | 17043
771-VABL-1124 | 771-VABL-1124 | True | PELSPRTS999002 - U | Topsides Unity | New | 100 | VABL-FL | VALVE BALL FLOATING RB CL 150 RF SS ASME B16.10 LG LEVER |  |  |  | Replica | TS023 | Design | 771-LPPL-2031 | A* | 3 | AS30 |  | 42 | -15 | 110 | 3 | A | VAAAABBE21AAL:BL51N | BL51N-A-3-B | B | Outdoor |  | SOFT | NO |  |  | AS30/VAAAABBE21AAL:BL51N+BL1 | BL51N-A | BL51N-A | OK | BL1 | -46 | 150 | OK | 27 | Catalogue |  | Design | SBM |  |  | N/A | PEDWPRTS771055 |  | 9 | V | Valid for Procurement/Construction |  | False | 17043
771-VABL-1125 | 771-VABL-1125 | True | PELSPRTS999002 - U | Topsides Unity | New | 100 | VABL-FL | VALVE BALL FLOATING RB CL 300 RF SS ASME B16.10 LG LEVER |  |  |  | Replica | TS023 | Design | 771-LPPL-2037 | A* | 4 | BS30 |  | 36 | -15 | 110 | 4 | B | VAAABBBE21AAN:BL51N | BL51N-B-4-B | B | Outdoor |  | SOFT | NO |  |  | BS30/VAAABBBE21AAN:BL51N+BL1 | BL51N-B | BL51N-B | OK | BL1 | -46 | 150 | OK | 55 | Catalogue |  | Design | SBM |  |  | N/A | PEDWPRTS771058 |  | 9 | V | Valid for Procurement/Construction |  | False | 17043
771-VABL-1126 | 771-VABL-1126 | True | PELSPRTS999002 - U | Topsides Unity | New | 100 | VABL-FL | VALVE BALL FLOATING FB CL 150 RF SS ASME B16.10 LG LEVER |  |  |  | Replica | TS023 | Design | 771-LPPL-2031 | A* | 3 | AS30 |  | 42 | -15 | 110 | 2 | A | VAABABBE21AAJ:BL52N | BL52N-A-2-B | B | Outdoor |  | SOFT | NC |  |  | AS30/VAABABBE21AAJ:BL52N+BL2 | BL52N-A | BL52N-A | OK | BL2 | -46 | 150 | OK | 17 | Vendor |  | Design | SBM |  |  | N/A | PEDWPRTS771055 |  | 9 | V | Valid for Procurement/Construction |  | False | 17043
771-VABL-1128 | 771-VABL-1128 | True | PELSPRTS999002 - U | Topsides Unity | New | 100 | VABL-FL | VALVE BALL FLOATING RB CL 150 RF SS ASME B16.10 LG LEVER |  |  | 3,5 | MOC-TS-0543. Replica | TS023 | Design | 771-LPPL-2593 | V* | 3 | AS30 | ET | 42 | -15 | 110 | 3 | A | VAAAABBE21AAL:BL51N | BL51N-A-3-D | D | Outdoor |  | SOFT | LO |  | ET | AS30/VAAAABBE21AAL:BL51N+BL1 | BL51N-A | BL51N-A | OK | BL1 | -46 | 150 | OK | 27 | Catalogue |  | Design | SBM |  |  | N/A | PEDWPRTS771055 |  | 11 | V | Valid for Procurement/Construction |  | False | 17043
771-VABL-1130 | 771-VABL-1130 | True | PELSPRTS999002 - U | Topsides Unity | New | 100 | VABL-FL | VALVE BALL FLOATING RB CL 150 RF SS ASME B16.10 LG LEVER |  |  | 3,5 | MOC-TS-0543. Replica. Paint Code "D" | TS023 | Design | 771-LPPL-2593 | V* | 3 | AS30 | ET | 42 | -15 | 110 | 3 | A | VAAAABBE21AAL:BL51N | BL51N-A-3-D | D | Outdoor |  | SOFT | LO |  | ET | AS30/VAAAABBE21AAL:BL51N+BL1 | BL51N-A | BL51N-A | OK | BL1 | -46 | 150 | OK | 27 | Catalogue |  | Design | SBM |  |  | N/A | PEDWPRTS771055 |  | 11 | V | Valid for Procurement/Construction |  | False | 17043
771-VABL-1132 | 771-VABL-1132 | True | PELSPRTS999002 - U | Topsides Unity | New | 100 | VABL-FL | VALVE BALL FLOATING FB CL 150 RF CS ASME B16.10 LG LEVER |  |  |  | Replica | TS023 | Design | 771-LPPL-2029 | A* | 2 | AC31 |  | 42 | -15 | 110 | 2 | A | VAABABBA21AAJ:BL02N | BL02N-A-2-B | B | Outdoor |  | SOFT | LO |  |  | AC31/VAABABBA21AAJ:BL02N+BL2 | BL02N-A | BL02N-A | OK | BL2 | -29 | 150 | OK | 17 | Vendor |  | Design | SBM |  |  | N/A | PEDWPRTS771052 |  | 9 | V | Valid for Procurement/Construction |  | False | 17043
771-VABL-1133 | 771-VABL-1133 | True | PELSPRTS999002 - U | Topsides Unity | New | 100 | VABL-FL | VALVE BALL FLOATING FB CL 600 RF SS ASME B16.10 LG LEVER |  |  |  | Replica | TS011 | Design | 771-LPPG-2077 | A* | 0 | DS30 |  | 42 | -15 | 80 | 2 | D | VAABDBBE21AAJ:BL52N | BL52N-D-2-A | A | Outdoor |  | SOFT | NC |  |  | DS30/VAABDBBE21AAJ:BL52N+BL2 | BL52N-D | BL52N-D | OK | BL2 | -46 | 150 | OK | 42 | Vendor |  | Design | SBM |  |  | N/A | PEDWPRTS771002 |  | 9 | V | Valid for Procurement/Construction |  | False | 17043
771-VABL-1134 | 771-VABL-1134 | True | PELSPRTS999002 - U | Topsides Unity | New | 100 | VABL-FL | VALVE BALL FLOATING FB CL 600 RF SS ASME B16.10 LG LEVER |  |  |  | Replica | TS011 | Design | 771-LPPL-2076 | A* | 3 | DS30 | ET | 42 | -15 | 80 | 0.75 | D | VAABDBBE21AAE:BL52N | BL52N-D-0.75-D | D | Outdoor |  | SOFT | NC |  |  | DS30/VAABDBBE21AAE:BL52N+BL2 | BL52N-D | BL52N-D | OK | BL2 | -46 | 150 | OK | 16 | Catalogue |  | Design | SBM |  |  | N/A | PEDWPRTS771002 |  | 9 | V | Valid for Procurement/Construction |  | False | 17043
771-VABL-1135 | 771-VABL-1135 | True | PELSPRTS999002 - U | Topsides Unity | New | 100 | VABL-FL | VALVE BALL FLOATING FB CL 600 RF SS ASME B16.10 LG LEVER |  |  |  | Replica | TS011 | Design | 771-LPPL-2076 | A* | 3 | DS30 | ET | 42 | -15 | 80 | 0.75 | D | VAABDBBE21AAE:BL52N | BL52N-D-0.75-D | D | Outdoor |  | SOFT | NC |  |  | DS30/VAABDBBE21AAE:BL52N+BL2 | BL52N-D | BL52N-D | OK | BL2 | -46 | 150 | OK | 16 | Catalogue |  | Design | SBM |  |  | N/A | PEDWPRTS771002 |  | 9 | V | Valid for Procurement/Construction |  | False | 17043
771-VABL-1136 | 771-VABL-1136 | True | PELSPRTS999002 - U | Topsides Unity | New | 100 | VABL-FL | VALVE BALL FLOATING FB CL 600 RF SS ASME B16.10 LG LEVER |  |  |  | Replica | TS011 | Design | 771-LPPL-2222 | A* | 4 | DS30 |  | 42 | -15 | 80 | 1.5 | D | VAABDBBE21AAH:BL52N | BL52N-D-1.5-A | A | Outdoor |  | SOFT | NC |  |  | DS30/VAABDBBE21AAH:BL52N+BL2 | BL52N-D | BL52N-D | OK | BL2 | -46 | 150 | OK | 26 | Catalogue |  | Design | SBM |  |  | N/A | PEDWPRTS771002 |  | 9 | V | Valid for Procurement/Construction |  | False | 17043
771-VABL-1137 | 771-VABL-1137 | True | PELSPRTS999002 - U | Topsides Unity | New | 100 | VABL-FL | VALVE BALL FLOATING FB CL 600 RF SS ASME B16.10 LG LEVER |  |  |  | Replica | TS011 | Design | 771-LPPG-2074 | A* | 8 | DS30 | ET | 42 | -15 | 80 | 0.75 | D | VAABDBBE21AAE:BL52N | BL52N-D-0.75-D | D | Outdoor |  | SOFT | NC |  |  | DS30/VAABDBBE21AAE:BL52N+BL2 | BL52N-D | BL52N-D | OK | BL2 | -46 | 150 | OK | 16 | Catalogue |  | Design | SBM |  |  | N/A | PEDWPRTS771002 |  | 13 | V | Valid for Procurement/Construction |  | False | 17043
771-VABL-1152 | 771-VABL-1152 | True | PELSPRTS999002 - U | Topsides Unity | New | 100 | VABL-FL | VALVE BALL TRUNNION RB CL 600 RF DSS ASME B16.10 LG GEARBOX |  |  |  | Replica | TS001 | Design | 771-LPPG-2102 | A* | 18 | DD3A | PP | 98.3 | -46 | 125 | 18 | D | VABADBBF21CAW:BL21N | BL21N-D-18-B | B | Outdoor |  | SOFT | NO |  |  | DD3A/VABADBBF21CAW:BL21N+BL1 | BL21N-D | BL21N-D | OK | BL1 | -46 | 150 | OK | 1965 | Vendor |  | Design | SBM |  |  | N/A | PEDWPRTS662002 |  | 9 | V | Valid for Procurement/Construction |  | False | 17043
771-VABL-1159 | 771-VABL-1159 | True | PELSPRTS999002 - U | Topsides Unity | New | 100 | VABL-FL | VALVE BALL TRUNNION RB CL 150 RF DSS ASME B16.10 LG GEARBOX |  |  |  | Replica | TS002 | Design | 771-LPPG-2113 | A* | 20 | AD3A | PP | 92 | -15 | 125 | 20 | A | VABAABBF21CAX:BL21N | BL21N-A-20-B | B | Outdoor |  | SOFT | NO |  |  | AD3A/VABAABBF21CAX:BL21N+BL1 | BL21N-A | BL21N-A | OK | BL1 | -46 | 150 | OK | 1420 | Vendor |  | Design | SBM |  |  | N/A | PEDWPRTS662006 |  | 9 | V | Valid for Procurement/Construction |  | False | 17043
771-VABL-1160 | 771-VABL-1160 | True | PELSPRTS999002 - U | Topsides Unity | New | 100 | VABL-FL | VALVE BALL FLOATING FB CL 150 RF DSS ASME B16.10 LG LEVER |  |  |  | Replica | TS002 | Design | 771-LPPG-2211 | A* | 20 | AD3A | PP | 92 | -15 | 125 | 2 | A | VAABABBF21AAJ:BL22N | BL22N-A-2-B | B | Outdoor |  | SOFT | NO |  |  | AD3A/VAABABBF21AAJ:BL22N+BL2 | BL22N-A | BL22N-A | OK | BL2 | -46 | 150 | OK | 28 | Catalogue |  | Design | SBM |  |  | N/A | PEDWPRTS662006 |  | 9 | V | Valid for Procurement/Construction |  | False | 17043
771-VABL-1161 | 771-VABL-1161 | True | PELSPRTS999002 - U | Topsides Unity | New | 100 | VABL-FL-TH | VALVE BALL FLOATING FB CL 150 RF DSS ASME B16.10 LG LEVER |  |  |  | Replica | TS002 | Design | 771-LPPG-2211 | A* | 20 | AD3A | PP | 92 | -15 | 125 | 2 | A | VAABABBF21AAJ:BL22N | BL22N-A-2-B | B | Outdoor |  | SOFT | NC |  |  | AD3A/VAABABBF21AAJ:BL22N+BL2 | BL22N-A | NO RESULT | CHECK VDS Code | BL2 | -46 | 150 | OK | 28 | Catalogue |  | Design | SBM |  |  | N/A | PEDWPRTS662006 |  | 9 | V | Valid for Procurement/Construction |  | False | 17043
771-VABL-1165 | 771-VABL-1165 | True | PELSPRTS999002 - U | Topsides Unity | New | 100 | VABL-FL | VALVE BALL FLOATING FB CL 150 RF DSS ASME B16.10 LG LEVER |  |  | 13 | Replica | TS002 | Design | 771-LPPG-2113 | A* | 20 | AD3A | PP | 92 | -15 | 125 | 1.5 | A | VAABABBF21AAH:BL22N | BL22N-A-1.5-B | B | Outdoor |  | SOFT | NC |  |  | AD3A/VAABABBF21AAH:BL22N+BL2 | BL22N-A | BL22N-A | OK | BL2 | -46 | 150 | OK | 11 | Vendor |  | Design | SBM |  |  | N/A | PEDWPRTS662006 |  | 9 | V | Valid for Procurement/Construction |  | False | 17043
771-VABL-1166 | 771-VABL-1166 | True | PELSPRTS999002 - U | Topsides Unity | New | 100 | VABL-FL | VALVE BALL TRUNNION RB CL 150 RF DSS ASME B16.10 LG GEARBOX |  |  | 13 | Replica | TS002 | Design | 771-LPPG-2113 | A* | 20 | AD3A | PP | 92 | -15 | 125 | 20 | A | VABAABBF21CAX:BL21N | BL21N-A-20-B | B | Outdoor |  | SOFT | NO |  |  | AD3A/VABAABBF21CAX:BL21N+BL1 | BL21N-A | BL21N-A | OK | BL1 | -46 | 150 | OK | 1420 | Vendor |  | Design | SBM |  |  | N/A | PEDWPRTS662006 |  | 9 | V | Valid for Procurement/Construction |  | False | 17043
771-VABL-1168 | 771-VABL-1168 | True | PELSPRTS999002 - U | Topsides Unity | New | 100 | VABL-FL | VALVE BALL FLOATING FB CL 150 RF CS ASME B16.10 LG LEVER |  |  |  | Replica | TS002 | Design | 771-LPPG-2115 | A* | 20 | AC32 | PP | 88 | -15 | 125 | 1.5 | A | VAABABBA21AAH:BL02N | BL02N-A-1.5-B | B | Outdoor |  | SOFT | NC |  |  | AC32/VAABABBA21AAH:BL02N+BL2 | BL02N-A | BL02N-A | OK | BL2 | -29 | 150 | OK | 22 | Catalogue |  | Design | YARD |  |  | N/A | PEDWPRTS662007 |  | 9 | V | Valid for Procurement/Construction |  | False | 17043
771-VABL-1169 | 771-VABL-1169 | True | PELSPRTS999002 - U | Topsides Unity | New | 100 | VABL-FL | VALVE BALL FLOATING FB CL 150 RF LTCS ASME B16.10 LG LEVER |  |  |  | Replica | TS002 | Design | 771-LPPG-2116 | A* | 24 | AC32 | PP | 88 | -15 | 125 | 2 | A | VBABABBD21AAJ:BL108N | BL108N-A-2-B | B | Outdoor |  | METAL | NC |  |  | AC32/VBABABBD21AAJ:BL108N+BL5 | BL108N-A | BL02N-A | CHECK VDS Code | BL5 | -46 | 200 | OK | 20 | Vendor |  | Design | SBM |  |  | N/A | PEDWPRTS662007 |  | 9 | V | Valid for Procurement/Construction |  | False | 17043
771-VABL-1171 | 771-VABL-1171 | True | PELSPRTS999002 - U | Topsides Unity | New | 100 | VABL-FL | VALVE BALL FLOATING FB CL 150 RF CS ASME B16.10 LG LEVER |  |  |  | Replica | TS002 | Design | 771-LPPG-2116 | A* | 24 | AC32 | PP | 88 | -15 | 125 | 2 | A | VAABABBA21AAJ:BL02N | BL02N-A-2-B | B | Outdoor |  | SOFT | NO |  |  | AC32/VAABABBA21AAJ:BL02N+BL2 | BL02N-A | BL02N-A | OK | BL2 | -29 | 150 | OK | 17 | Vendor |  | Design | SBM |  |  | N/A | PEDWPRTS662007 |  | 9 | V | Valid for Procurement/Construction |  | False | 17043
771-VABL-1174 | 771-VABL-1174 | True | PELSPRTS999002 - U | Topsides Unity | New | 100 | VABL-FL | VALVE BALL TRUNNION RB CL 150 RF CS ASME B16.10 LG GEARBOX |  |  |  | Replica | TS002 | Design | 771-LPPG-2115 | A* | 20 | AC32 | PP | 88 | -15 | 125 | 20 | A | VABAABBA21CAX:BL01N | BL01N-A-20-B | B | Outdoor |  | SOFT | NO |  |  | AC32/VABAABBA21CAX:BL01N+BL1 | BL01N-A | BL01N-A | OK | BL1 | -29 | 150 | OK | 1420 | Vendor |  | Design | SBM |  |  | N/A | PEDWPRTS662007 |  | 9 | V | Valid for Procurement/Construction |  | False | 17043
771-VABL-1177 | 771-VABL-1177 | True | PELSPRTS999002 - U | Topsides Unity | New | 100 | VABL-FL | VALVE BALL TRUNNION RB CL 150 RF CS ASME B16.10 LG GEARBOX |  |  |  | Replica | TS002 | Design | 771-LPPG-2115 | A* | 20 | AC32 | PP | 88 | -15 | 125 | 16 | A | VABAABBA21CAV:BL01N | BL01N-A-16-B | B | Outdoor |  | SOFT | NO |  |  | AC32/VABAABBA21CAV:BL01N+BL1 | BL01N-A | BL01N-A | OK | BL1 | -29 | 150 | OK | 875 | Vendor |  | Design | SBM |  |  | N/A | PEDWPRTS662007 |  | 9 | V | Valid for Procurement/Construction |  | False | 17043
771-VABL-1178 | 771-VABL-1178 | True | PELSPRTS999002 - U | Topsides Unity | New | 100 | VABL-FL | VALVE BALL TRUNNION RB CL 600 RF DSS ASME B16.10 LG GEARBOX |  |  |  | Replica | TS001 | Design | 771-LPPG-2112 | A* | 12 | DD3A | PP | 98.3 | -46 | 125 | 20 | D | VABADBBF21CAX:BL21N | BL21N-D-20-B | B | Outdoor |  | SOFT | NO |  |  | DD3A/VABADBBF21CAX:BL21N+BL1 | BL21N-D | BL21N-D | OK | BL1 | -46 | 150 | OK | 2595 | Vendor |  | Design | SBM |  |  | N/A | PEDWPRTS662001 |  | 9 | V | Valid for Procurement/Construction |  | False | 17043
771-VABL-1179 | 771-VABL-1179 | True | PELSPRTS999002 - U | Topsides Unity | New | 100 | VABL-FL | VALVE BALL FLOATING FB CL 600 RF DSS ASME B16.10 LG LEVER |  |  |  | Replica | TS001 | Design | 771-LPPG-2112 | A* | 12 | DD3A | PP | 98.3 | -46 | 125 | 1.5 | D | VAABDBBF21AAH:BL22N | BL22N-D-1.5-B | B | Outdoor |  | SOFT | NC |  |  | DD3A/VAABDBBF21AAH:BL22N+BL2 | BL22N-D | BL22N-D | OK | BL2 | -46 | 150 | OK | 26 | Catalogue |  | Design | SBM |  |  | N/A | PEDWPRTS662001 |  | 9 | V | Valid for Procurement/Construction |  | False | 17043
771-VABL-1182 | 771-VABL-1182 | True | PELSPRTS999002 - U | Topsides Unity | New | 100 | VABL-FL | VALVE BALL TRUNNION RB CL 600 RF DSS ASME B16.10 LG GEARBOX |  |  |  | Replica | TS001 | Design | 771-LPPG-2112 | A* | 12 | DD3A | PP | 98.3 | -46 | 125 | 12 | D | VABADBBF21CAT:BL21N | BL21N-D-12-B | B | Outdoor |  | SOFT | NO |  |  | DD3A/VABADBBF21CAT:BL21N+BL1 | BL21N-D | BL21N-D | OK | BL1 | -46 | 150 | OK | 815 | Vendor |  | Design | SBM |  |  | N/A | PEDWPRTS662001 |  | 9 | V | Valid for Procurement/Construction |  | False | 17043
771-VABL-1191 | 771-VABL-1191 | True | PELSPRTS999002 - U | Topsides Unity | New | 100 | VABL-FL | VALVE BALL FLOATING FB CL 600 RF SDSS ASME B16.10 LG LEVER |  |  |  | Replica | TS023 | Design | 771-LPPG-2021 | A* | 10 | DX3A | PP | 107 | -15 | 150 | 2 | D | VAABDBBS21AAJ:BL62N | BL62N-D-2-B | B | Outdoor |  | SOFT | NC |  |  | DX3A/VAABDBBS21AAJ:BL62N+BL2 | BL62N-D | BL62N-D | OK | BL2 | -46 | 150 | OK | 42 | Vendor |  | Design | SBM |  |  | N/A | PEDWPRTS771059 |  | 14 | V | Valid for Procurement/Construction |  | False | 17043
771-VABL-1217 | 771-VABL-1217 | True | PELSPRTS999002 - U | Topsides Unity | New | 100 | VABL-FL | VALVE BALL FLOATING FB CL 600 RF SS ASME B16.10 LG LEVER |  | TS-0443 |  | Replica | TS011 | Design | 771-LPPL-2243 | A* | 3 | DS30 |  | 41 | -46 | 80 | 0.75 | D | VAABDBBE21AAE:BL52N | BL52N-D-0.75-A | A | Outdoor |  | SOFT | NC |  |  | DS30/VAABDBBE21AAE:BL52N+BL2 | BL52N-D | BL52N-D | OK | BL2 | -46 | 150 | OK | 16 | Catalogue |  | Design | SBM |  |  | N/A | PEDWPRTS771011 |  | 9 | V | Valid for Procurement/Construction |  | False | 17043
771-VABL-1219 | 771-VABL-1219 | True | PELSPRTS999002 - U | Topsides Unity | New | 100 | VABL-FL | VALVE BALL FLOATING FB CL 600 RF SS ASME B16.10 LG LEVER |  |  |  | Replica | TS011 | Design | 771-LPPG-2242 | A* | 0 | DS30 |  | 41 | -46 | 80 | 2 | D | VAABDBBE21AAJ:BL52N | BL52N-D-2-A | A | Outdoor |  | SOFT | NC |  |  | DS30/VAABDBBE21AAJ:BL52N+BL2 | BL52N-D | BL52N-D | OK | BL2 | -46 | 150 | OK | 42 | Vendor |  | Design | SBM |  |  | N/A | PEDWPRTS771011 |  | 9 | V | Valid for Procurement/Construction |  | False | 17043
771-VABL-1220 | 771-VABL-1220 | True | PELSPRTS999002 - U | Topsides Unity | New | 100 | VABL-FL | VALVE BALL FLOATING FB CL 600 RF SS ASME B16.10 LG LEVER |  |  |  | Replica | TS011 | Design | 771-LPPL-2243 | A* | 3 | DS30 |  | 41 | -46 | 80 | 0.75 | D | VAABDBBE21AAE:BL52N | BL52N-D-0.75-A | A | Outdoor |  | SOFT | NC |  |  | DS30/VAABDBBE21AAE:BL52N+BL2 | BL52N-D | BL52N-D | OK | BL2 | -46 | 150 | OK | 16 | Catalogue |  | Design | SBM |  |  | N/A | PEDWPRTS771011 |  | 9 | V | Valid for Procurement/Construction |  | False | 17043
771-VABL-1221 | 771-VABL-1221 | True | PELSPRTS999002 - U | Topsides Unity | New | 100 | VABL-FL | VALVE BALL FLOATING FB CL 600 RF SS ASME B16.10 LG LEVER |  |  |  | Replica | TS011 | Design | 771-LPPL-2219 | A* | 4 | DS30 |  | 41 | -46 | 80 | 1.5 | D | VAABDBBE21AAH:BL52N | BL52N-D-1.5-A | A | Outdoor |  | SOFT | NC |  |  | DS30/VAABDBBE21AAH:BL52N+BL2 | BL52N-D | BL52N-D | OK | BL2 | -46 | 150 | OK | 26 | Catalogue |  | Design | SBM |  |  | N/A | PEDWPRTS771011 |  | 9 | V | Valid for Procurement/Construction |  | False | 17043
771-VABL-1222 | 771-VABL-1222 | True | PELSPRTS999002 - U | Topsides Unity | New | 100 | VABL-FL | VALVE BALL FLOATING FB CL 600 RF SS ASME B16.10 LG LEVER |  |  |  | Replica | TS011 | Design | 771-LPPG-2228 | A* | 6 | DS30 | ET | 41 | -46 | 80 | 0.75 | D | VAABDBBE21AAE:BL52N | BL52N-D-0.75-D | D | Outdoor |  | SOFT | NC |  |  | DS30/VAABDBBE21AAE:BL52N+BL2 | BL52N-D | BL52N-D | OK | BL2 | -46 | 150 | OK | 16 | Catalogue |  | Design | SBM |  |  | N/A | PEDWPRTS771011 |  | 13 | V | Valid for Procurement/Construction |  | False | 17043
771-VABL-1223 | 771-VABL-1223 | True | PELSPRTS999002 - U | Topsides Unity | New | 100 | VABL-FL | VALVE BALL FLOATING FB CL 600 RF SS ASME B16.10 LG LEVER |  |  |  | Replica | TS011 | Design | 771-LPPG-2228 | A* | 6 | DS30 | ET | 41 | -46 | 80 | 0.75 | D | VAABDBBE21AAE:BL52N | BL52N-D-0.75-D | D | Outdoor |  | SOFT | NC |  |  | DS30/VAABDBBE21AAE:BL52N+BL2 | BL52N-D | BL52N-D | OK | BL2 | -46 | 150 | OK | 16 | Catalogue |  | Design | SBM |  |  | N/A | PEDWPRTS771011 |  | 13 | V | Valid for Procurement/Construction |  | False | 17043
771-VABL-1224 | 771-VABL-1224 | True | PELSPRTS999002 - U | Topsides Unity | New | 100 | VABL-FL | VALVE BALL FLOATING FB CL 600 RF SS ASME B16.10 LG LEVER |  |  |  | Replica | TS011 | Design | 771-LPPL-2219 | A* | 4 | DS30 |  | 41 | -46 | 80 | 1.5 | D | VAABDBBE21AAH:BL52N | BL52N-D-1.5-A | A | Outdoor |  | SOFT | NC |  |  | DS30/VAABDBBE21AAH:BL52N+BL2 | BL52N-D | BL52N-D | OK | BL2 | -46 | 150 | OK | 26 | Catalogue |  | Design | SBM |  |  | N/A | PEDWPRTS771011 |  | 9 | V | Valid for Procurement/Construction |  | False | 17043
771-VABL-1225 | 771-VABL-1225 | True | PELSPRTS999002 - U | Topsides Unity | New | 100 | VABL-FL | VALVE BALL FLOATING FB CL 600 RF SS ASME B16.10 LG LEVER |  |  |  | Replica | TS011 | Design | 771-LPPG-2201 | A* | 20 | DS30 |  | 42 | -46 | 80 | 0.75 | D | VAABDBBE21AAE:BL52N | BL52N-D-0.75-A | A | Outdoor |  | SOFT | NC |  |  | DS30/VAABDBBE21AAE:BL52N+BL2 | BL52N-D | BL52N-D | OK | BL2 | -46 | 150 | OK | 16 | Catalogue |  | Design | SBM |  |  | N/A | PEDWPRTS771011 |  | 9 | V | Valid for Procurement/Construction |  | False | 17043
771-VABL-1228 | 771-VABL-1228 | True | PELSPRTS999002 - U | Topsides Unity | New | 100 | VABL-FL | VALVE BALL TRUNNION RB CL 600 RF SS ASME B16.10 LG GEARBOX |  |  |  | Replica | TS011 | Design | 771-LPPG-2201 | A* | 20 | DS30 |  | 42 | -46 | 80 | 16 | D | VABADBBE21CAV:BL51N | BL51N-D-16-A | A | Outdoor |  | SOFT | NO |  |  | DS30/VABADBBE21CAV:BL51N+BL1 | BL51N-D | BL51N-D | OK | BL1 | -46 | 150 | OK | 1450 | Vendor |  | Design | SBM |  |  | N/A | PEDWPRTS771011 |  | 9 | V | Valid for Procurement/Construction |  | False | 17043
771-VABL-1230 | 771-VABL-1230 | True | PELSPRTS999002 - U | Topsides Unity | New | 100 | VABL-FL | VALVE BALL FLOATING FB CL 600 RF SS ASME B16.10 LG LEVER |  |  |  | Replica | TS011 | Design | 771-LPPL-2243 | A* | 3 | DS30 |  | 41 | -46 | 80 | 0.75 | D | VAABDBBE21AAE:BL52N | BL52N-D-0.75-A | A | Outdoor |  | SOFT | NO |  |  | DS30/VAABDBBE21AAE:BL52N+BL2 | BL52N-D | BL52N-D | OK | BL2 | -46 | 150 | OK | 16 | Catalogue |  | Design | SBM |  |  | N/A | PEDWPRTS771011 |  | 9 | V | Valid for Procurement/Construction |  | False | 17043
771-VABL-1231 | 771-VABL-1231 | True | PELSPRTS999002 - U | Topsides Unity | New | 100 | VABL-FL | VALVE BALL FLOATING FB CL 600 RF SS ASME B16.10 LG LEVER |  |  |  | Replica | TS011 | Design | 771-LPPL-2243 | A* | 3 | DS30 |  | 41 | -46 | 80 | 0.75 | D | VAABDBBE21AAE:BL52N | BL52N-D-0.75-A | A | Outdoor |  | SOFT | NO |  |  | DS30/VAABDBBE21AAE:BL52N+BL2 | BL52N-D | BL52N-D | OK | BL2 | -46 | 150 | OK | 16 | Catalogue |  | Design | SBM |  |  | N/A | PEDWPRTS771011 |  | 9 | V | Valid for Procurement/Construction |  | False | 17043
771-VABL-1234 | 771-VABL-1234 | True | PELSPRTS999002 - U | Topsides Unity | New | 100 | VABL-FL | VALVE BALL FLOATING FB CL 1500 RTJ DSS MANU STD LEVER |  |  |  | Replica - Vent valve | TS011 | Design | 771-LPPG-2068 | A* | 8 | ED3A | PP | 108 | -46 | 145 | 0.75 | F | VAABFCCFZZAAE:BL22N | BL22N-F-0.75-B | B | Outdoor |  | SOFT | NC |  |  | ED3A/VAABFCCFZZAAE:BL22N+BL2 | BL22N-F | BL22N-F | OK | BL2 | -46 | 150 | OK | 14 | Vendor |  | Design | SBM |  |  | N/A | PEDWPRTS771012 |  | 13 | V | Valid for Procurement/Construction |  | False | 17043
771-VABL-1235 | 771-VABL-1235 | True | PELSPRTS999002 - U | Topsides Unity | New | 100 | VABL-FL | VALVE BALL FLOATING FB CL 1500 RTJ DSS MANU STD LEVER |  |  |  | Replica - Vent valve | TS011 | Design | 771-LPPG-2070 | A* | 8 | ED3A | PP | 108 | -46 | 145 | 0.75 | F | VAABFCCFZZAAE:BL22N | BL22N-F-0.75-B | B | Outdoor |  | SOFT | NC |  |  | ED3A/VAABFCCFZZAAE:BL22N+BL2 | BL22N-F | BL22N-F | OK | BL2 | -46 | 150 | OK | 14 | Vendor |  | Design | SBM |  |  | N/A | PEDWPRTS771012 |  | 13 | V | Valid for Procurement/Construction |  | False | 17043
771-VABL-1238 | 771-VABL-1238 | True | PELSPRTS999002 - U | Topsides Unity | New | 100 | VABL-FL | VALVE BALL FLOATING FB CL 600 RF DSS ASME B16.10 LG LEVER |  |  |  | Replica | TS023 | Design | 771-LPPG-2230 | A* | 8 | DD3A | PP | 107 | -15 | 150 | 0.75 | D | VAABDBBF21AAE:BL22N | BL22N-D-0.75-B | B | Outdoor |  | SOFT | NC |  |  | DD3A/VAABDBBF21AAE:BL22N+BL2 | BL22N-D | BL22N-D | OK | BL2 | -46 | 150 | OK | 16 | Catalogue |  | Design | SBM |  |  | N/A | PEDWPRTS771059 |  | 13 | V | Valid for Procurement/Construction |  | False | 17043
771-VABL-1239 | 771-VABL-1239 | True | PELSPRTS999002 - U | Topsides Unity | New | 100 | VABL-FL | VALVE BALL FLOATING FB CL 600 RF DSS ASME B16.10 LG LEVER |  |  |  | Replica | TS023 | Design | 771-LPPG-2230 | A* | 8 | DD3A | PP | 107 | -15 | 150 | 0.75 | D | VAABDBBF21AAE:BL22N | BL22N-D-0.75-B | B | Outdoor |  | SOFT | NC |  |  | DD3A/VAABDBBF21AAE:BL22N+BL2 | BL22N-D | BL22N-D | OK | BL2 | -46 | 150 | OK | 16 | Catalogue |  | Design | SBM |  |  | N/A | PEDWPRTS771059 |  | 13 | V | Valid for Procurement/Construction |  | False | 17043
771-VABL-1269 | 771-VABL-1269 | True | PELSPRTS999002 - U | Topsides Unity | New | 100 | VABL-FL | VALVE BALL TRUNNION FB CL 1500 RTJ SS ASME B16.10 LG LEVER |  |  |  | Replica | TS011 | Design | 771-LPPG-2078 | A* | 2 | FS30 | ET | 42 | -15 | 80 | 2 | F | VABBFCCE21AAJ:BL52N | BL52N-F-2-D | D | Outdoor |  | SOFT | NO |  |  | FS30/VABBFCCE21AAJ:BL52N+BL2 | BL52N-F | BL52N-F | OK | BL2 | -46 | 150 | OK | 63 | Vendor |  | Design | SBM |  |  | N/A | PEDWPRTS771014 |  | 9 | V | Valid for Procurement/Construction |  | False | 17043
771-VABL-1297 | 771-VABL-1297 | True | PELSPRTS999002 - U | Topsides Unity | New | 100 | VABL-FL | VALVE BALL TRUNNION FB CL 600 RF SS ASME B16.10 LG GEARBOX |  |  |  | Replica | TS011 | Design | 771-LPPG-2080 | A* | 4 | DS30 |  | 42 | -15 | 80 | 8 | D | VABBDBBE21CAR:BL52N | BL52N-D-8-A | A | Outdoor | FB | SOFT | LO |  |  | DS30/VABBDBBE21CAR:BL52N+BL2 | BL52N-D | BL52N-D | OK | BL2 | -46 | 150 | OK | 450 | Vendor |  | Design | SBM |  |  | N/A | PEDWPRTS771002 |  | 9 | V | Valid for Procurement/Construction |  | False | 17043
771-VABL-1298 | 771-VABL-1298 | True | PELSPRTS999002 - U | Topsides Unity | New | 100 | VABL-FL | VALVE BALL FLOATING FB CL 1500 RTJ SS MANU STD LEVER |  |  |  | Replica | TS011 | Design | 771-LPPG-2206 | A* | 18 | ES30 |  | 40 | -46 | 80 | 1.5 | F | VAABFCCEZZAAH:BL52N | BL52N-F-1.5-A | A | Outdoor |  | SOFT | NC |  |  | ES30/VAABFCCEZZAAH:BL52N+BL2 | BL52N-F | BL52N-F | OK | BL2 | -46 | 150 | OK | 55 | Vendor |  | Design | SBM |  |  | N/A | PEDWPRTS771013 |  | 9 | V | Valid for Procurement/Construction |  | False | 17043
771-VABL-1299 | 771-VABL-1299 | True | PELSPRTS999002 - U | Topsides Unity | New | 100 | VABL-FL | VALVE BALL TRUNNION RB CL 900 RTJ LTCS ASME B16.10 LG GEARBOX |  |  |  | Replica | TS011 | Design | 771-LPPG-2067 | A* | 14 | EL31 | PP | 108 | -46 | 145 | 14 | E | VABAECCD21CAU:BL11N | BL11N-E-14-B | B | Outdoor |  | SOFT | LO |  |  | EL31/VABAECCD21CAU:BL11N+BL1 | BL11N-E | BL11N-E | OK | BL1 | -46 | 150 | OK | 1500 | Vendor |  | Design | SBM |  |  | N/A | PEDWPRTS771013 |  | 9 | V | Valid for Procurement/Construction |  | False | 17043
771-VABL-1300 | 771-VABL-1300 | True | PELSPRTS999002 - U | Topsides Unity | New | 100 | VABL-FL | VALVE BALL FLOATING FB CL 1500 RTJ LTCS MANU STD LEVER |  |  |  | Replica | TS011 | Design | 771-LPPG-2067 | A* | 14 | EL31 | PP | 108 | -46 | 145 | 1.5 | F | VAABFCCDZZAAH:BL12N | BL12N-F-1.5-B | B | Outdoor |  | SOFT | NC |  |  | EL31/VAABFCCDZZAAH:BL12N+BL2 | BL12N-F | BL12N-F | OK | BL2 | -46 | 150 | OK | 55 | Vendor |  | Design | SBM |  |  | N/A | PEDWPRTS771013 |  | 9 | V | Valid for Procurement/Construction |  | False | 17043
771-VABL-1301 | 771-VABL-1301 | True | PELSPRTS999002 - U | Topsides Unity | New | 100 | VABL-FL | VALVE BALL TRUNNION RB CL 900 RTJ LTCS ASME B16.10 LG GEARBOX |  |  |  | Replica | TS011 | Design | 771-LPPG-2067 | A* | 14 | EL31 | PP | 108 | -46 | 145 | 14 | E | VABAECCD21CAU:BL11N | BL11N-E-14-B | B | Outdoor |  | SOFT | LO |  |  | EL31/VABAECCD21CAU:BL11N+BL1 | BL11N-E | BL11N-E | OK | BL1 | -46 | 150 | OK | 1500 | Vendor |  | Design | SBM |  |  | N/A | PEDWPRTS771013 |  | 9 | V | Valid for Procurement/Construction |  | False | 17043
771-VABL-1302 | 771-VABL-1302 | True | PELSPRTS999002 - U | Topsides Unity | New | 100 | VABL-FL | VALVE BALL FLOATING FB CL 1500 RTJ SS MANU STD LEVER |  |  |  | Replica | TS011 | Design | 771-LPPG-2078 | A* | 2 | FS30 | ET | 42 | -15 | 80 | 0.75 | F | VAABFCCEZZAAE:BL52N | BL52N-F-0.75-D | D | Outdoor |  | SOFT | NC |  |  | FS30/VAABFCCEZZAAE:BL52N+BL2 | BL52N-F | BL52N-F | OK | BL2 | -46 | 150 | OK | 14 | Vendor |  | Design | SBM |  |  | N/A | PEDWPRTS771014 |  | 9 | V | Valid for Procurement/Construction |  | False | 17043
771-VABL-1320 | 771-VABL-1320 | True | PELSPRTS999002 - U | Topsides Unity | New | 100 | VABL-FL | VALVE BALL FLOATING FB CL 600 RF SS ASME B16.10 LG LEVER |  |  |  | Replica | TS011 | Design | 771-LPPG-2074 | A* | 8 | DS30 | ET | 42 | -15 | 80 | 0.75 | D | VAABDBBE21AAE:BL52N | BL52N-D-0.75-D | D | Outdoor |  | SOFT | NC |  |  | DS30/VAABDBBE21AAE:BL52N+BL2 | BL52N-D | BL52N-D | OK | BL2 | -46 | 150 | OK | 16 | Catalogue |  | Design | SBM |  |  | N/A | PEDWPRTS771002 |  | 13 | V | Valid for Procurement/Construction |  | False | 17043
771-VABL-1321 | 771-VABL-1321 | True | PELSPRTS999002 - U | Topsides Unity | New | 100 | VABL-FL | VALVE BALL FLOATING FB CL 600 RF SS ASME B16.10 LG LEVER |  |  |  | Replica | TS011 | Design | 771-LPPL-2222 | A* | 4 | DS30 |  | 42 | -15 | 80 | 1.5 | D | VAABDBBE21AAH:BL52N | BL52N-D-1.5-A | A | Outdoor |  | SOFT | NC |  |  | DS30/VAABDBBE21AAH:BL52N+BL2 | BL52N-D | BL52N-D | OK | BL2 | -46 | 150 | OK | 26 | Catalogue |  | Design | SBM |  |  | N/A | PEDWPRTS771002 |  | 9 | V | Valid for Procurement/Construction |  | False | 17043
771-VABL-1322 | 771-VABL-1322 | True | PELSPRTS999002 - U | Topsides Unity | New | 100 | VABL-FL | VALVE BALL FLOATING FB CL 600 RF SS ASME B16.10 LG LEVER |  |  |  | Replica | TS011 | Design | 771-LPPL-2076 | A* | 3 | DS30 | ET | 42 | -15 | 80 | 0.75 | D | VAABDBBE21AAE:BL52N | BL52N-D-0.75-D | D | Outdoor |  | SOFT | NO |  |  | DS30/VAABDBBE21AAE:BL52N+BL2 | BL52N-D | BL52N-D | OK | BL2 | -46 | 150 | OK | 16 | Catalogue |  | Design | SBM |  |  | N/A | PEDWPRTS771002 |  | 9 | V | Valid for Procurement/Construction |  | False | 17043
771-VABL-1323 | 771-VABL-1323 | True | PELSPRTS999002 - U | Topsides Unity | New | 100 | VABL-FL | VALVE BALL FLOATING FB CL 600 RF SS ASME B16.10 LG LEVER |  |  |  | Replica | TS011 | Design | 771-LPPL-2076 | A* | 3 | DS30 | ET | 42 | -15 | 80 | 0.75 | D | VAABDBBE21AAE:BL52N | BL52N-D-0.75-D | D | Outdoor |  | SOFT | NO |  |  | DS30/VAABDBBE21AAE:BL52N+BL2 | BL52N-D | BL52N-D | OK | BL2 | -46 | 150 | OK | 16 | Catalogue |  | Design | SBM |  |  | N/A | PEDWPRTS771002 |  | 9 | V | Valid for Procurement/Construction |  | False | 17043
771-VABL-1326 | 771-VABL-1326 | True | PELSPRTS999002 - U | Topsides Unity | New | 100 | VABL-FL | VALVE BALL TRUNNION RB CL 600 RF DSS ASME B16.10 LG GEARBOX |  |  |  | Replica | TS001 | Design | 771-LPPG-2101 | A* | 20 | DD3A | PP | 98.3 | -46 | 125 | 20 | D | VABADBBF21CAX:BL21N | BL21N-D-20-B | B | Outdoor |  | SOFT | NO |  |  | DD3A/VABADBBF21CAX:BL21N+BL1 | BL21N-D | BL21N-D | OK | BL1 | -46 | 150 | OK | 2595 | Vendor |  | Design | SBM |  |  | N/A | PEDWPRTS771001 |  | 9 | V | Valid for Procurement/Construction |  | False | 17043
771-VABL-1327 | 771-VABL-1327 | True | PELSPRTS999002 - U | Topsides Unity | New | 100 | VABL-FL | VALVE BALL FLOATING FB CL 600 RF DSS ASME B16.10 LG LEVER |  |  |  | Replica | TS001 | Design | 771-LPPG-2101 | A* | 20 | DD3A | PP | 98.3 | -46 | 125 | 1.5 | D | VAABDBBF21AAH:BL22N | BL22N-D-1.5-B | B | Outdoor |  | SOFT | NC |  |  | DD3A/VAABDBBF21AAH:BL22N+BL2 | BL22N-D | BL22N-D | OK | BL2 | -46 | 150 | OK | 26 | Catalogue |  | Design | SBM |  |  | N/A | PEDWPRTS771001 |  | 9 | V | Valid for Procurement/Construction |  | False | 17043
771-VABL-1328 | 771-VABL-1328 | True | PELSPRTS999002 - U | Topsides Unity | New | 100 | VABL-FL | VALVE BALL FLOATING RB CL 300 RF DSS ASME B16.10 LG LEVER |  |  |  | Replica | TS001 | Design | 771-LPPL-2121 | A* | 4 | BD3A |  | 35.6 | -15 | 110 | 4 | B | VAAABBBF21AAN:BL21N | BL21N-B-4-B | B | Outdoor |  | SOFT | NO |  |  | BD3A/VAAABBBF21AAN:BL21N+BL1 | BL21N-B | BL21N-B | OK | BL1 | -46 | 150 | OK | 55 | Catalogue |  | Design | SBM |  |  | N/A | PEDWPRTS662003 |  | 9 | V | Valid for Procurement/Construction |  | False | 17043
771-VABL-1329 | 771-VABL-1329 | True | PELSPRTS999002 - U | Topsides Unity | New | 100 | VABL-FL | VALVE BALL TRUNNION RB CL 600 RF DSS ASME B16.10 LG LEVER |  |  |  | Replica | TS001 | Design | 771-LPPL-2122 | A* | 4 | DD3A |  | 41 | -46 | 100 | 4 | D | VABADBBF21AAN:BL21N | BL21N-D-4-B | B | Outdoor |  | SOFT | NO |  |  | DD3A/VABADBBF21AAN:BL21N+BL1 | BL21N-D | BL21N-D | OK | BL1 | -46 | 150 | OK | 90 | Vendor |  | Design | SBM |  |  | N/A | PEDWPRTS662003 |  | 9 | V | Valid for Procurement/Construction |  | False | 17043
771-VABL-1330 | 771-VABL-1330 | True | PELSPRTS999002 - U | Topsides Unity | New | 100 | VABL-FL | VALVE BALL TRUNNION RB CL 600 RF DSS ASME B16.10 LG LEVER |  |  |  | Replica | TS001 | Design | 771-LPPL-2123 | A* | 4 | DD3A |  | 40.6 | -15 | 80 | 4 | D | VABADBBF21AAN:BL21N | BL21N-D-4-A | A | Outdoor |  | SOFT | NO |  |  | DD3A/VABADBBF21AAN:BL21N+BL1 | BL21N-D | BL21N-D | OK | BL1 | -46 | 150 | OK | 90 | Vendor |  | Design | SBM |  |  | N/A | PEDWPRTS662003 |  | 9 | V | Valid for Procurement/Construction |  | False | 17043
771-VABL-1338 | 771-VABL-1338 | True | PELSPRTS999002 - U | Topsides Unity | New | 100 | VABL-FL | VALVE BALL FLOATING FB CL 600 RF DSS ASME B16.10 LG LEVER |  |  |  | Replica | TS001 | Design | 771-LPPG-2111 | A* | 12 | DD3A | PP | 98.3 | -46 | 125 | 1.5 | D | VAABDBBF21AAH:BL22N | BL22N-D-1.5-B | B | Outdoor |  | SOFT | NC |  |  | DD3A/VAABDBBF21AAH:BL22N+BL2 | BL22N-D | BL22N-D | OK | BL2 | -46 | 150 | OK | 26 | Catalogue |  | Design | SBM |  |  | N/A | PEDWPRTS662001 |  | 9 | V | Valid for Procurement/Construction |  | False | 17043
771-VABL-1339 | 771-VABL-1339 | True | PELSPRTS999002 - U | Topsides Unity | New | 100 | VABL-FL | VALVE BALL TRUNNION RB CL 600 RF DSS ASME B16.10 LG GEARBOX |  |  |  | Replica | TS001 | Design | 771-LPPG-2111 | A* | 12 | DD3A | PP | 98.3 | -46 | 125 | 12 | D | VABADBBF21CAT:BL21N | BL21N-D-12-B | B | Outdoor |  | SOFT | NO |  |  | DD3A/VABADBBF21CAT:BL21N+BL1 | BL21N-D | BL21N-D | OK | BL1 | -46 | 150 | OK | 815 | Vendor |  | Design | SBM |  |  | N/A | PEDWPRTS662001 |  | 9 | V | Valid for Procurement/Construction |  | False | 17043
771-VABL-1348 | 771-VABL-1348 | True | PELSPRTS999002 - U | Topsides Unity | New | 100 | VABL-FL | VALVE BALL TRUNNION FB CL 600 RF SS ASME B16.10 LG GEARBOX |  |  |  | Replica - PSV inlet size 8" checked & confirmed | TS011 | Design | 771-LPPG-2074 | A* | 8 | DS30 | ET | 42 | -15 | 80 | 8 | D | VABBDBBE21CAR:BL52N | BL52N-D-8-D-L | D | Outdoor | FB | SOFT | ILC | 771-SPVI-1009 |  | DS30/VABBDBBE21CAR:BL52N+BL2 | BL52N-D | BL52N-D | OK | BL2 | -46 | 150 | OK | 450 | Vendor |  | Design | SBM |  |  | N/A | PEDWPRTS771002 |  | 13 | V | Valid for Procurement/Construction |  | False | 17043
771-VABL-1349 | 771-VABL-1349 | True | PELSPRTS999002 - U | Topsides Unity | New | 100 | VABL-FL | VALVE BALL TRUNNION FB CL 600 RF SS ASME B16.10 LG GEARBOX |  | TS-0246 |  | Replica - PSV inlet size 8" checked & confirmed | TS011 | Design | 771-LPPG-2074 | A* | 8 | DS30 | ET | 42 | -15 | 80 | 8 | D | VABBDBBE21CAR:BL52N | BL52N-D-8-D-L | D | Outdoor | FB | SOFT | ILC | 771-SPVI-1010 |  | DS30/VABBDBBE21CAR:BL52N+BL2 | BL52N-D | BL52N-D | OK | BL2 | -46 | 150 | OK | 450 | Vendor |  | Design | SBM |  |  | N/A | PEDWPRTS771002 |  | 13 | V | Valid for Procurement/Construction |  | False | 17043
771-VABL-1350 | 771-VABL-1350 | True | PELSPRTS999002 - U | Topsides Unity | New | 100 | VABL-FL | VALVE BALL FLOATING FB CL 600 RF SS ASME B16.10 LG LEVER |  |  |  | Replica | TS011 | Design | 771-LPPG-2074 | A* | 8 | DS30 | ET | 42 | -15 | 80 | 0.75 | D | VAABDBBE21AAE:BL52N | BL52N-D-0.75-D | D | Outdoor |  | SOFT | NC |  |  | DS30/VAABDBBE21AAE:BL52N+BL2 | BL52N-D | BL52N-D | OK | BL2 | -46 | 150 | OK | 16 | Catalogue |  | Design | SBM |  |  | N/A | PEDWPRTS771002 |  | 13 | V | Valid for Procurement/Construction |  | False | 17043
771-VABL-1351 | 771-VABL-1351 | True | PELSPRTS999002 - U | Topsides Unity | New | 100 | VABL-FL | VALVE BALL FLOATING FB CL 600 RF SS ASME B16.10 LG LEVER |  |  |  | Replica | TS011 | Design | 771-LPPG-2074 | A* | 8 | DS30 | ET | 42 | -15 | 80 | 0.75 | D | VAABDBBE21AAE:BL52N | BL52N-D-0.75-D | D | Outdoor |  | SOFT | NC |  |  | DS30/VAABDBBE21AAE:BL52N+BL2 | BL52N-D | BL52N-D | OK | BL2 | -46 | 150 | OK | 16 | Catalogue |  | Design | SBM |  |  | N/A | PEDWPRTS771002 |  | 13 | V | Valid for Procurement/Construction |  | False | 17043
771-VABL-1352 | 771-VABL-1352 | True | PELSPRTS999002 - U | Topsides Unity | New | 100 | VABL-FL | VALVE BALL TRUNNION FB CL 600 RF SS ASME B16.10 LG GEARBOX |  | TS-0246 |  | Replica - PSV inlet size 8" checked & confirmed | TS011 | Design | 771-LPPG-2074 | A* | 8 | DS30 | ET | 42 | -15 | 80 | 8 | D | VABBDBBE21CAR:BL52N | BL52N-D-8-D-L | D | Outdoor | FB | SOFT | ILO | 771-SPVI-1008 |  | DS30/VABBDBBE21CAR:BL52N+BL2 | BL52N-D | BL52N-D | OK | BL2 | -46 | 150 | OK | 450 | Vendor |  | Design | SBM |  |  | N/A | PEDWPRTS771002 |  | 13 | V | Valid for Procurement/Construction |  | False | 17043
771-VABL-1353 | 771-VABL-1353 | True | PELSPRTS999002 - U | Topsides Unity | New | 100 | VABL-FL | VALVE BALL TRUNNION FB CL 600 RF SS ASME B16.10 LG GEARBOX |  |  |  | Replica - PSV inlet size 8" checked & confirmed | TS011 | Design | 771-LPPG-2074 | A* | 8 | DS30 | ET | 42 | -15 | 80 | 8 | D | VABBDBBE21CAR:BL52N | BL52N-D-8-D-L | D | Outdoor | FB | SOFT | ILO | 771-SPVI-1007 |  | DS30/VABBDBBE21CAR:BL52N+BL2 | BL52N-D | BL52N-D | OK | BL2 | -46 | 150 | OK | 450 | Vendor |  | Design | SBM |  |  | N/A | PEDWPRTS771002 |  | 13 | V | Valid for Procurement/Construction |  | False | 17043
771-VABL-1354 | 771-VABL-1354 | True | PELSPRTS999002 - U | Topsides Unity | New | 100 | VABL-FL | VALVE BALL TRUNNION FB CL 600 RF SS ASME B16.10 LG GEARBOX |  | TS-0246 |  | Replica - PSV inlet size 6" checked & confirmed | TS011 | Design | 771-LPPG-2228 | A* | 6 | DS30 | ET | 41 | -46 | 80 | 6 | D | VABBDBBE21CAQ:BL52N | BL52N-D-6-D-L | D | Outdoor | FB | SOFT | ILO | 771-SPVI-1012 |  | DS30/VABBDBBE21CAQ:BL52N+BL2 | BL52N-D | BL52N-D | OK | BL2 | -46 | 150 | OK | 270 | Vendor |  | Design | SBM |  |  | N/A | PEDWPRTS771011 |  | 13 | V | Valid for Procurement/Construction |  | False | 17043
771-VABL-1355 | 771-VABL-1355 | True | PELSPRTS999002 - U | Topsides Unity | New | 100 | VABL-FL | VALVE BALL TRUNNION FB CL 600 RF SS ASME B16.10 LG GEARBOX |  |  |  | Replica - PSV inlet size 6" checked & confirmed | TS011 | Design | 771-LPPG-2228 | A* | 6 | DS30 | ET | 41 | -46 | 80 | 6 | D | VABBDBBE21CAQ:BL52N | BL52N-D-6-D-L | D | Outdoor | FB | SOFT | ILO | 771-SPVI-1011 |  | DS30/VABBDBBE21CAQ:BL52N+BL2 | BL52N-D | BL52N-D | OK | BL2 | -46 | 150 | OK | 270 | Vendor |  | Design | SBM |  |  | N/A | PEDWPRTS771011 |  | 13 | V | Valid for Procurement/Construction |  | False | 17043
771-VABL-1356 | 771-VABL-1356 | True | PELSPRTS999002 - U | Topsides Unity | New | 100 | VABL-FL | VALVE BALL FLOATING FB CL 600 RF SS ASME B16.10 LG LEVER |  |  |  | Replica | TS011 | Design | 771-LPPG-2228 | A* | 6 | DS30 | ET | 41 | -46 | 80 | 0.75 | D | VAABDBBE21AAE:BL52N | BL52N-D-0.75-D | D | Outdoor |  | SOFT | NC |  |  | DS30/VAABDBBE21AAE:BL52N+BL2 | BL52N-D | BL52N-D | OK | BL2 | -46 | 150 | OK | 16 | Catalogue |  | Design | SBM |  |  | N/A | PEDWPRTS771011 |  | 13 | V | Valid for Procurement/Construction |  | False | 17043
771-VABL-1357 | 771-VABL-1357 | True | PELSPRTS999002 - U | Topsides Unity | New | 100 | VABL-FL | VALVE BALL TRUNNION FB CL 600 RF SS ASME B16.10 LG GEARBOX |  |  |  | Replica - PSV inlet size 6" checked & confirmed | TS011 | Design | 771-LPPG-2228 | A* | 6 | DS30 | ET | 41 | -46 | 80 | 6 | D | VABBDBBE21CAQ:BL52N | BL52N-D-6-D-L | D | Outdoor | FB | SOFT | ILC | 771-SPVI-1013 |  | DS30/VABBDBBE21CAQ:BL52N+BL2 | BL52N-D | BL52N-D | OK | BL2 | -46 | 150 | OK | 270 | Vendor |  | Design | SBM |  |  | N/A | PEDWPRTS771011 |  | 13 | V | Valid for Procurement/Construction |  | False | 17043
771-VABL-1358 | 771-VABL-1358 | True | PELSPRTS999002 - U | Topsides Unity | New | 100 | VABL-FL | VALVE BALL TRUNNION FB CL 600 RF SS ASME B16.10 LG GEARBOX |  | TS-0246 |  | Replica - PSV inlet size 6" checked & confirmed | TS011 | Design | 771-LPPG-2228 | A* | 6 | DS30 | ET | 41 | -46 | 80 | 6 | D | VABBDBBE21CAQ:BL52N | BL52N-D-6-D-L | D | Outdoor | FB | SOFT | ILC | 771-SPVI-1014 |  | DS30/VABBDBBE21CAQ:BL52N+BL2 | BL52N-D | BL52N-D | OK | BL2 | -46 | 150 | OK | 270 | Vendor |  | Design | SBM |  |  | N/A | PEDWPRTS771011 |  | 13 | V | Valid for Procurement/Construction |  | False | 17043
771-VABL-1359 | 771-VABL-1359 | True | PELSPRTS999002 - U | Topsides Unity | New | 100 | VABL-FL | VALVE BALL FLOATING FB CL 600 RF SS ASME B16.10 LG LEVER |  |  |  | Replica | TS011 | Design | 771-LPPG-2228 | A* | 6 | DS30 | ET | 41 | -46 | 80 | 0.75 | D | VAABDBBE21AAE:BL52N | BL52N-D-0.75-D | D | Outdoor |  | SOFT | NC |  |  | DS30/VAABDBBE21AAE:BL52N+BL2 | BL52N-D | BL52N-D | OK | BL2 | -46 | 150 | OK | 16 | Catalogue |  | Design | SBM |  |  | N/A | PEDWPRTS771011 |  | 13 | V | Valid for Procurement/Construction |  | False | 17043
771-VABL-1360 | 771-VABL-1360 | True | PELSPRTS999002 - U | Topsides Unity | New | 100 | VABL-FL | VALVE BALL FLOATING FB CL 1500 RTJ DSS MANU STD LEVER |  |  |  | Replica - Vent valve | TS011 | Design | 771-LPPG-2068 | A* | 8 | ED3A | PP | 108 | -46 | 145 | 0.75 | F | VAABFCCFZZAAE:BL22N | BL22N-F-0.75-B | B | Outdoor |  | SOFT | NC |  |  | ED3A/VAABFCCFZZAAE:BL22N+BL2 | BL22N-F | BL22N-F | OK | BL2 | -46 | 150 | OK | 14 | Vendor |  | Design | SBM |  |  | N/A | PEDWPRTS771012 |  | 13 | V | Valid for Procurement/Construction |  | False | 17043
771-VABL-1361 | 771-VABL-1361 | True | PELSPRTS999002 - U | Topsides Unity | New | 100 | VABL-FL | VALVE BALL TRUNNION FB CL 900 RTJ DSS ASME B16.10 LG GEARBOX |  |  |  | Replica - PSV inlet size 8" checked & confirmed | TS011 | Design | 771-LPPG-2068 | A* | 8 | ED3A | PP | 108 | -46 | 145 | 8 | E | VABBECCF21CAR:BL22N | BL22N-E-8-B-L | B | Outdoor | FB | SOFT | ILO | 771-SPVI-1017 |  | ED3A/VABBECCF21CAR:BL22N+BL2 | BL22N-E | BL22N-E | OK | BL2 | -46 | 150 | OK | 610 | Vendor |  | Design | SBM |  |  | N/A | PEDWPRTS771012 |  | 13 | V | Valid for Procurement/Construction |  | False | 17043
771-VABL-1362 | 771-VABL-1362 | True | PELSPRTS999002 - U | Topsides Unity | New | 100 | VABL-FL | VALVE BALL TRUNNION FB CL 900 RTJ DSS ASME B16.10 LG GEARBOX |  |  |  | Replica - PSV inlet size 8" checked & confirmed | TS011 | Design | 771-LPPG-2068 | A* | 8 | ED3A | PP | 108 | -46 | 145 | 8 | E | VABBECCF21CAR:BL22N | BL22N-E-8-B-L | B | Outdoor | FB | SOFT | ILO | 771-SPVI-1018 |  | ED3A/VABBECCF21CAR:BL22N+BL2 | BL22N-E | BL22N-E | OK | BL2 | -46 | 150 | OK | 610 | Vendor |  | Design | SBM |  |  | N/A | PEDWPRTS771012 |  | 13 | V | Valid for Procurement/Construction |  | False | 17043
771-VABL-1363 | 771-VABL-1363 | True | PELSPRTS999002 - U | Topsides Unity | New | 100 | VABL-FL | VALVE BALL TRUNNION FB CL 900 RTJ DSS ASME B16.10 LG GEARBOX |  |  |  | Replica - PSV inlet size 8" checked & confirmed | TS011 | Design | 771-LPPG-2070 | A* | 8 | ED3A | PP | 108 | -46 | 145 | 8 | E | VABBECCF21CAR:BL22N | BL22N-E-8-B-L | B | Outdoor | FB | SOFT | ILC | 771-SPVI-1015 |  | ED3A/VABBECCF21CAR:BL22N+BL2 | BL22N-E | BL22N-E | OK | BL2 | -46 | 150 | OK | 610 | Vendor |  | Design | SBM |  |  | N/A | PEDWPRTS771012 |  | 13 | V | Valid for Procurement/Construction |  | False | 17043
771-VABL-1364 | 771-VABL-1364 | True | PELSPRTS999002 - U | Topsides Unity | New | 100 | VABL-FL | VALVE BALL TRUNNION FB CL 900 RTJ DSS ASME B16.10 LG GEARBOX |  |  |  | Replica - PSV inlet size 8" checked & confirmed | TS011 | Design | 771-LPPG-2070 | A* | 8 | ED3A | PP | 108 | -46 | 145 | 8 | E | VABBECCF21CAR:BL22N | BL22N-E-8-B-L | B | Outdoor | FB | SOFT | ILC | 771-SPVI-1016 |  | ED3A/VABBECCF21CAR:BL22N+BL2 | BL22N-E | BL22N-E | OK | BL2 | -46 | 150 | OK | 610 | Vendor |  | Design | SBM |  |  | N/A | PEDWPRTS771012 |  | 13 | V | Valid for Procurement/Construction |  | False | 17043
771-VABL-1365 | 771-VABL-1365 | True | PELSPRTS999002 - U | Topsides Unity | New | 100 | VABL-FL | VALVE BALL FLOATING FB CL 1500 RTJ DSS MANU STD LEVER |  |  |  | Replica - Vent valve | TS011 | Design | 771-LPPG-2070 | A* | 8 | ED3A | PP | 108 | -46 | 145 | 0.75 | F | VAABFCCFZZAAE:BL22N | BL22N-F-0.75-B | B | Outdoor |  | SOFT | NC |  |  | ED3A/VAABFCCFZZAAE:BL22N+BL2 | BL22N-F | BL22N-F | OK | BL2 | -46 | 150 | OK | 14 | Vendor |  | Design | SBM |  |  | N/A | PEDWPRTS771012 |  | 13 | V | Valid for Procurement/Construction |  | False | 17043
771-VABL-1377 | 771-VABL-1377 | True | PELSPRTS999002 - U | Topsides Unity | New | 100 | VABL-FL | VALVE BALL FLOATING FB CL 600 RF DSS ASME B16.10 LG LEVER |  |  |  | Replica | TS023 | Design | 771-LPPG-2230 | A* | 8 | DD3A | PP | 107 | -15 | 150 | 0.75 | D | VAABDBBF21AAE:BL22N | BL22N-D-0.75-B | B | Outdoor |  | SOFT | NC |  |  | DD3A/VAABDBBF21AAE:BL22N+BL2 | BL22N-D | BL22N-D | OK | BL2 | -46 | 150 | OK | 16 | Catalogue |  | Design | SBM |  |  | N/A | PEDWPRTS771059 |  | 13 | V | Valid for Procurement/Construction |  | False | 17043
771-VABL-1378 | 771-VABL-1378 | True | PELSPRTS999002 - U | Topsides Unity | New | 100 | VABL-FL | VALVE BALL TRUNNION FB CL 600 RF DSS ASME B16.10 LG GEARBOX |  |  |  | Replica - PSV inlet size 8" checked & confirmed | TS023 | Design | 771-LPPG-2230 | A* | 8 | DD3A | PP | 107 | -15 | 150 | 8 | D | VABBDBBF21CAR:BL22N | BL22N-D-8-B-L | B | Outdoor | FB | SOFT | ILO | 771-SPVI-1027 |  | DD3A/VABBDBBF21CAR:BL22N+BL2 | BL22N-D | BL22N-D | OK | BL2 | -46 | 150 | OK | 450 | Vendor |  | Design | SBM |  |  | N/A | PEDWPRTS771059 |  | 13 | V | Valid for Procurement/Construction |  | False | 17043
771-VABL-1379 | 771-VABL-1379 | True | PELSPRTS999002 - U | Topsides Unity | New | 100 | VABL-FL | VALVE BALL TRUNNION FB CL 600 RF DSS ASME B16.10 LG GEARBOX |  |  |  | Replica - PSV inlet size 8" checked & confirmed | TS023 | Design | 771-LPPG-2230 | A* | 8 | DD3A | PP | 107 | -15 | 150 | 8 | D | VABBDBBF21CAR:BL22N | BL22N-D-8-B-L | B | Outdoor | FB | SOFT | ILO | 771-SPVI-1028 |  | DD3A/VABBDBBF21CAR:BL22N+BL2 | BL22N-D | BL22N-D | OK | BL2 | -46 | 150 | OK | 450 | Vendor |  | Design | SBM |  |  | N/A | PEDWPRTS771059 |  | 13 | V | Valid for Procurement/Construction |  | False | 17043
771-VABL-1380 | 771-VABL-1380 | True | PELSPRTS999002 - U | Topsides Unity | New | 100 | VABL-FL | VALVE BALL TRUNNION FB CL 600 RF DSS ASME B16.10 LG GEARBOX |  |  |  | Replica - PSV inlet size 8" checked & confirmed | TS023 | Design | 771-LPPG-2230 | A* | 8 | DD3A | PP | 107 | -15 | 150 | 8 | D | VABBDBBF21CAR:BL22N | BL22N-D-8-B-L | B | Outdoor | FB | SOFT | ILC | 771-SPVI-1025 |  | DD3A/VABBDBBF21CAR:BL22N+BL2 | BL22N-D | BL22N-D | OK | BL2 | -46 | 150 | OK | 450 | Vendor |  | Design | SBM |  |  | N/A | PEDWPRTS771059 |  | 13 | V | Valid for Procurement/Construction |  | False | 17043
771-VABL-1381 | 771-VABL-1381 | True | PELSPRTS999002 - U | Topsides Unity | New | 100 | VABL-FL | VALVE BALL TRUNNION FB CL 600 RF DSS ASME B16.10 LG GEARBOX |  |  |  | Replica - PSV inlet size 8" checked & confirmed | TS023 | Design | 771-LPPG-2230 | A* | 8 | DD3A | PP | 107 | -15 | 150 | 8 | D | VABBDBBF21CAR:BL22N | BL22N-D-8-B-L | B | Outdoor | FB | SOFT | ILC | 771-SPVI-1026 |  | DD3A/VABBDBBF21CAR:BL22N+BL2 | BL22N-D | BL22N-D | OK | BL2 | -46 | 150 | OK | 450 | Vendor |  | Design | SBM |  |  | N/A | PEDWPRTS771059 |  | 13 | V | Valid for Procurement/Construction |  | False | 17043
771-VABL-1382 | 771-VABL-1382 | True | PELSPRTS999002 - U | Topsides Unity | New | 100 | VABL-FL | VALVE BALL FLOATING FB CL 600 RF DSS ASME B16.10 LG LEVER |  |  |  | Replica | TS023 | Design | 771-LPPG-2230 | A* | 8 | DD3A | PP | 107 | -15 | 150 | 0.75 | D | VAABDBBF21AAE:BL22N | BL22N-D-0.75-B | B | Outdoor |  | SOFT | NC |  |  | DD3A/VAABDBBF21AAE:BL22N+BL2 | BL22N-D | BL22N-D | OK | BL2 | -46 | 150 | OK | 16 | Catalogue |  | Design | SBM |  |  | N/A | PEDWPRTS771059 |  | 13 | V | Valid for Procurement/Construction |  | False | 17043
771-VABL-1386 | 771-VABL-1386 | True | PELSPRTS999002 - U | Topsides Unity | New | 100 | VABL-FL | VALVE BALL TRUNNION RB CL 600 RF DSS ASME B16.10 LG GEARBOX |  |  |  | Replica | TS001 | Design | 771-LPPG-2102 | A* | 18 | DD3A | PP | 98.3 | -46 | 125 | 18 | D | VABADBBF21CAW:BL21N | BL21N-D-18-B | B | Outdoor |  | SOFT | NO |  |  | DD3A/VABADBBF21CAW:BL21N+BL1 | BL21N-D | BL21N-D | OK | BL1 | -46 | 150 | OK | 1965 | Vendor |  | Design | SBM |  |  | N/A | PEDWPRTS662002 |  | 9 | V | Valid for Procurement/Construction |  | False | 17043
771-VABL-1387 | 771-VABL-1387 | True | PELSPRTS999002 - U | Topsides Unity | New | 100 | VABL-FL | VALVE BALL FLOATING FB CL 600 RF DSS ASME B16.10 LG LEVER |  |  |  | Replica | TS001 | Design | 771-LPPG-2102 | A* | 18 | DD3A | PP | 98.3 | -46 | 125 | 0.75 | D | VAABDBBF21AAE:BL22N | BL22N-D-0.75-B | B | Outdoor |  | SOFT | NC |  |  | DD3A/VAABDBBF21AAE:BL22N+BL2 | BL22N-D | BL22N-D | OK | BL2 | -46 | 150 | OK | 16 | Catalogue |  | Design | SBM |  |  | N/A | PEDWPRTS662002 |  | 9 | V | Valid for Procurement/Construction |  | False | 17043
771-VABL-1392 | 771-VABL-1392 | True | PELSPRTS999002 - U | Topsides Unity | New | 100 | VABL-FL | VALVE BALL FLOATING FB CL 300 RF DSS ASME B16.10 LG LEVER |  |  |  | Replica | TS002 | Design | 771-LPPG-2010 | A* | 20 | BD3A | PP | 92 | -15 | 188 | 2 | B | VBABBBBF21AAJ:BL212N | BL212N-B-2-B | B | Outdoor |  | METAL | LO |  |  | BD3A/VBABBBBF21AAJ:BL212N+BL6 | BL212N-B | BL212N-B | OK | BL6 | -46 | 200 | OK | 26 | Catalogue |  | Design | SBM |  |  | N/A | PEDWPRTS662006 |  | 9 | V | Valid for Procurement/Construction |  | False | 17043
771-VABL-1393 | 771-VABL-1393 | True | PELSPRTS999002 - U | Topsides Unity | New | 100 | VABL-FL | VALVE BALL FLOATING FB CL 300 RF DSS ASME B16.10 LG LEVER |  |  |  | Replica | TS002 | Design | 771-LPPG-2010 | A* | 20 | BD3A | PP | 92 | -15 | 188 | 2 | B | VBABBBBF21AAJ:BL212N | BL212N-B-2-B | B | Outdoor |  | METAL | LO |  |  | BD3A/VBABBBBF21AAJ:BL212N+BL6 | BL212N-B | BL212N-B | OK | BL6 | -46 | 200 | OK | 26 | Catalogue |  | Design | SBM |  |  | N/A | PEDWPRTS662006 |  | 9 | V | Valid for Procurement/Construction |  | False | 17043
771-VABL-1394 | 771-VABL-1394 | True | PELSPRTS999002 - U | Topsides Unity | New | 100 | VABL-FL | VALVE BALL FLOATING FB CL 300 RF DSS ASME B16.10 LG LEVER |  |  |  | Replica | TS002 | Design | 771-LPPG-2010 | A* | 20 | BD3A | PP | 92 | -15 | 188 | 2 | B | VBABBBBF21AAJ:BL212N | BL212N-B-2-B | B | Outdoor |  | METAL | NC |  |  | BD3A/VBABBBBF21AAJ:BL212N+BL6 | BL212N-B | BL212N-B | OK | BL6 | -46 | 200 | OK | 26 | Catalogue |  | Design | SBM |  |  | N/A | PEDWPRTS662006 |  | 9 | V | Valid for Procurement/Construction |  | False | 17043
771-VABL-1403 | 771-VABL-1403 | True | PELSPRTS999002 - U | Topsides Unity | New | 100 | VABL-FL | VALVE BALL FLOATING FB CL 600 RF SS ASME B16.10 LG LEVER |  |  |  | Replica | TS011 | Design | 771-LPPG-2201 | A* | 20 | DS30 |  | 42 | -46 | 80 | 2 | D | VAABDBBE21AAJ:BL52N | BL52N-D-2-A | A | Outdoor |  | SOFT | NC |  |  | DS30/VAABDBBE21AAJ:BL52N+BL2 | BL52N-D | BL52N-D | OK | BL2 | -46 | 150 | OK | 42 | Vendor |  | Design | SBM |  |  | N/A | PEDWPRTS771011 |  | 9 | V | Valid for Procurement/Construction |  | False | 17043
771-VABL-1404 | 771-VABL-1404 | True | PELSPRTS999002 - U | Topsides Unity | New | 100 | VABL-FL | VALVE BALL FLOATING FB CL 1500 RTJ LTCS MANU STD LEVER |  |  |  | Replica | TS011 | Design | 771-LPPG-2067 | A* | 14 | EL31 | PP | 108 | -46 | 145 | 1.5 | F | VAABFCCDZZAAH:BL12N | BL12N-F-1.5-B | B | Outdoor |  | SOFT | NC |  |  | EL31/VAABFCCDZZAAH:BL12N+BL2 | BL12N-F | BL12N-F | OK | BL2 | -46 | 150 | OK | 55 | Vendor |  | Design | SBM |  |  | N/A | PEDWPRTS771013 |  | 9 | V | Valid for Procurement/Construction |  | False | 17043
771-VABL-1429 | 771-VABL-1429 | True | PELSPRTS999002 - U | Topsides Unity | New | 100 | VABL-FL | VALVE BALL FLOATING FB CL 150 RF SS ASME B16.10 LG LEVER |  |  |  | Replica | TS023 | Design | 771-LPPG-2013 | A* | 24 | AS30 |  | 42 | -15 | 110 | 2 | A | VAABABBE21AAJ:BL52N | BL52N-A-2-B | B | Outdoor |  | SOFT | NO |  |  | AS30/VAABABBE21AAJ:BL52N+BL2 | BL52N-A | BL52N-A | OK | BL2 | -46 | 150 | OK | 17 | Vendor |  | Design | SBM |  |  | N/A | PEDWPRTS771054 |  | 9 | V | Valid for Procurement/Construction |  | False | 17043
771-VABL-1432 | 771-VABL-1432 | True | PELSPRTS999002 - U | Topsides Unity | New | 100 | VABL-FL | VALVE BALL FLOATING FB CL 300 RF LTCS ASME B16.10 LG LEVER |  |  |  | Replica | TS023 | Design | 771-LPPG-2005 | A* | 16 | BC31 | A3 | 130 | -15 | 188 | 2 | B | VBABBBBD21AAJ:BL108N | BL108N-B-2-D | D | Outdoor |  | METAL | NO |  |  | BC31/VBABBBBD21AAJ:BL108N+BL5 | BL108N-B | BL108N-B | OK | BL5 | -46 | 200 | OK | 28 | Catalogue |  | Design | SBM |  |  | N/A | PEDWPRTS771054 |  | 13 | V | Valid for Procurement/Construction |  | False | 17043
771-VABL-1433 | 771-VABL-1433 | True | PELSPRTS999002 - U | Topsides Unity | New | 100 | VABL-FL | VALVE BALL FLOATING FB CL 150 RF SS ASME B16.10 LG LEVER |  |  |  | Replica | TS023 | Design | 771-LPPL-2031 | A* | 3 | AS30 |  | 42 | -15 | 110 | 1.5 | A | VAABABBE21AAH:BL52N | BL52N-A-1.5-B | B | Outdoor |  | SOFT | NC |  |  | AS30/VAABABBE21AAH:BL52N+BL2 | BL52N-A | BL52N-A | OK | BL2 | -46 | 150 | OK | 22 | Catalogue |  | Design | SBM |  |  | N/A | PEDWPRTS771055 |  | 9 | V | Valid for Procurement/Construction |  | False | 17043
771-VABL-1437 | 771-VABL-1437 | True | PELSPRTS999002 - U | Topsides Unity | New | 100 | VABL-FL | VALVE BALL FLOATING FB CL 300 RF SS ASME B16.10 LG LEVER |  |  |  | Replica | TS023 | Design | 771-LPPL-2018 | A* | 4 | BS30 |  | 42 | -15 | 110 | 1.5 | B | VAABBBBE21AAH:BL52N | BL52N-B-1.5-B | B | Outdoor |  | SOFT | NC |  |  | BS30/VAABBBBE21AAH:BL52N+BL2 | BL52N-B | BL52N-B | OK | BL2 | -46 | 150 | OK | 24 | Catalogue |  | Design | SBM |  |  | N/A | PEDWPRTS771058 |  | 9 | V | Valid for Procurement/Construction |  | False | 17043
771-VABL-1438 | 771-VABL-1438 | True | PELSPRTS999002 - U | Topsides Unity | New | 100 | VABL-FL | VALVE BALL FLOATING FB CL 300 RF CS ASME B16.10 LG LEVER |  |  |  | Replica | TS023 | Design | 771-LPPG-2275 | A* | 18 | BC31 | PP | 97 | -15 | 150 | 2 | B | VAABBBBA21AAJ:BL02N | BL02N-B-2-B | B | Outdoor |  | SOFT | NO |  |  | BC31/VAABBBBA21AAJ:BL02N+BL2 | BL02N-B | BL02N-B | OK | BL2 | -29 | 150 | OK | 20 | Vendor |  | Design | SBM |  |  | N/A | PEDWPRTS771057 |  | 9 | V | Valid for Procurement/Construction |  | False | 17043
771-VABL-1440 | 771-VABL-1440 | True | PELSPRTS999002 - U | Topsides Unity | New | 100 | VABL-FL | VALVE BALL FLOATING FB CL 300 RF SS ASME B16.10 LG LEVER |  |  |  | Replica | TS023 | Design | 771-LPPG-2019 | A* | 18 | BS30 |  | 42 | -15 | 110 | 2 | B | VAABBBBE21AAJ:BL52N | BL52N-B-2-B | B | Outdoor |  | SOFT | NO |  |  | BS30/VAABBBBE21AAJ:BL52N+BL2 | BL52N-B | BL52N-B | OK | BL2 | -46 | 150 | OK | 26 | Catalogue |  | Design | SBM |  |  | N/A | PEDWPRTS771057 |  | 9 | V | Valid for Procurement/Construction |  | False | 17043
771-VABL-1441 | 771-VABL-1441 | True | PELSPRTS999002 - U | Topsides Unity | New | 100 | VABL-FL | VALVE BALL FLOATING FB CL 150 RF CS ASME B16.10 LG LEVER |  |  |  | Replica | TS023 | Design | 771-LPPL-2034 | A* | 2 | AC31 |  | 42 | -15 | 110 | 1.5 | A | VAABABBA21AAH:BL02N | BL02N-A-1.5-B | B | Outdoor |  | SOFT | NC |  |  | AC31/VAABABBA21AAH:BL02N+BL2 | BL02N-A | BL02N-A | OK | BL2 | -29 | 150 | OK | 22 | Catalogue |  | Design | YARD |  |  | N/A | PEDWPRTS771060 |  | 9 | V | Valid for Procurement/Construction |  | False | 17043
771-VABL-1442 | 771-VABL-1442 | True | PELSPRTS999002 - U | Topsides Unity | New | 100 | VABL-FL | VALVE BALL FLOATING FB CL 150 RF CS ASME B16.10 LG LEVER |  |  |  | Replica | TS023 | Design | 771-LPPL-2028 | A* | 2 | AC31 |  | 42 | -15 | 110 | 1.5 | A | VAABABBA21AAH:BL02N | BL02N-A-1.5-B | B | Outdoor |  | SOFT | NC |  |  | AC31/VAABABBA21AAH:BL02N+BL2 | BL02N-A | BL02N-A | OK | BL2 | -29 | 150 | OK | 22 | Catalogue |  | Design | YARD |  |  | N/A | PEDWPRTS771060 |  | 9 | V | Valid for Procurement/Construction |  | False | 17043
771-VABL-1443 | 771-VABL-1443 | True | PELSPRTS999002 - U | Topsides Unity | New | 100 | VABL-FL | VALVE BALL FLOATING FB CL 150 RF CS ASME B16.10 LG LEVER |  |  |  | Replica | TS023 | Design | 771-LPPL-2034 | A* | 2 | AC31 |  | 42 | -15 | 110 | 1.5 | A | VAABABBA21AAH:BL02N | BL02N-A-1.5-B | B | Outdoor |  | SOFT | NC |  |  | AC31/VAABABBA21AAH:BL02N+BL2 | BL02N-A | BL02N-A | OK | BL2 | -29 | 150 | OK | 22 | Catalogue |  | Design | YARD |  |  | N/A | PEDWPRTS771060 |  | 9 | V | Valid for Procurement/Construction |  | False | 17043
771-VABL-1448 | 771-VABL-1448 | True | PELSPRTS999002 - U | Topsides Unity | New | 100 | VABL-FL | VALVE BALL FLOATING FB CL 600 RF SS ASME B16.10 LG LEVER |  |  |  | Replica | TS011 | Design | 771-LPPL-2076 | A* | 3 | DS30 | ET | 42 | -15 | 80 | 0.75 | D | VAABDBBE21AAE:BL52N | BL52N-D-0.75-D | D | Outdoor |  | SOFT | NC |  |  | DS30/VAABDBBE21AAE:BL52N+BL2 | BL52N-D | BL52N-D | OK | BL2 | -46 | 150 | OK | 16 | Catalogue |  | Design | SBM |  |  | N/A | PEDWPRTS771002 |  | 9 | V | Valid for Procurement/Construction |  | False | 17043
771-VABL-1449 | 771-VABL-1449 | True | PELSPRTS999002 - U | Topsides Unity | New | 100 | VABL-FL | VALVE BALL FLOATING FB CL 600 RF SS ASME B16.10 LG LEVER |  |  |  | Replica | TS011 | Design | 771-LPPL-2076 | A* | 3 | DS30 | ET | 42 | -15 | 80 | 0.75 | D | VAABDBBE21AAE:BL52N | BL52N-D-0.75-D | D | Outdoor |  | SOFT | NC |  |  | DS30/VAABDBBE21AAE:BL52N+BL2 | BL52N-D | BL52N-D | OK | BL2 | -46 | 150 | OK | 16 | Catalogue |  | Design | SBM |  |  | N/A | PEDWPRTS771002 |  | 9 | V | Valid for Procurement/Construction |  | False | 17043
771-VABL-1453 | 771-VABL-1453 | True | PELSPRTS999002 - U | Topsides Unity | New | 100 | VABL-FL | VALVE BALL FLOATING FB CL 600 RF SS ASME B16.10 LG LEVER |  |  |  | Replica | TS011 | Design | 771-LPPL-2219 | A* | 4 | DS30 |  | 41 | -46 | 80 | 1.5 | D | VAABDBBE21AAH:BL52N | BL52N-D-1.5-A | A | Outdoor |  | SOFT | NC |  |  | DS30/VAABDBBE21AAH:BL52N+BL2 | BL52N-D | BL52N-D | OK | BL2 | -46 | 150 | OK | 26 | Catalogue |  | Design | SBM |  |  | N/A | PEDWPRTS771011 |  | 9 | V | Valid for Procurement/Construction |  | False | 17043
771-VABL-1454 | 771-VABL-1454 | True | PELSPRTS999002 - U | Topsides Unity | New | 100 | VABL-FL | VALVE BALL FLOATING FB CL 600 RF SS ASME B16.10 LG LEVER |  |  |  | Replica | TS011 | Design | 771-LPPL-2243 | A* | 3 | DS30 |  | 41 | -46 | 80 | 0.75 | D | VAABDBBE21AAE:BL52N | BL52N-D-0.75-A | A | Outdoor |  | SOFT | NC |  |  | DS30/VAABDBBE21AAE:BL52N+BL2 | BL52N-D | BL52N-D | OK | BL2 | -46 | 150 | OK | 16 | Catalogue |  | Design | SBM |  |  | N/A | PEDWPRTS771011 |  | 9 | V | Valid for Procurement/Construction |  | False | 17043
771-VABL-1455 | 771-VABL-1455 | True | PELSPRTS999002 - U | Topsides Unity | New | 100 | VABL-FL | VALVE BALL FLOATING FB CL 600 RF SS ASME B16.10 LG LEVER |  |  |  | Replica | TS011 | Design | 771-LPPL-2243 | A* | 3 | DS30 |  | 41 | -46 | 80 | 0.75 | D | VAABDBBE21AAE:BL52N | BL52N-D-0.75-A | A | Outdoor |  | SOFT | NC |  |  | DS30/VAABDBBE21AAE:BL52N+BL2 | BL52N-D | BL52N-D | OK | BL2 | -46 | 150 | OK | 16 | Catalogue |  | Design | SBM |  |  | N/A | PEDWPRTS771011 |  | 9 | V | Valid for Procurement/Construction |  | False | 17043
771-VABL-1456 | 771-VABL-1456 | True | PELSPRTS999002 - U | Topsides Unity | New | 100 | VABL-FL | VALVE BALL FLOATING FB CL 600 RF SS ASME B16.10 LG LEVER |  |  |  | Replica | TS011 | Design | 771-LPPG-2201 | A* | 20 | DS30 |  | 42 | -46 | 80 | 1.5 | D | VAABDBBE21AAH:BL52N | BL52N-D-1.5-A | A | Outdoor |  | SOFT | NC |  |  | DS30/VAABDBBE21AAH:BL52N+BL2 | BL52N-D | BL52N-D | OK | BL2 | -46 | 150 | OK | 26 | Catalogue |  | Design | SBM |  |  | N/A | PEDWPRTS771011 |  | 9 | V | Valid for Procurement/Construction |  | False | 17043
771-VABL-1463 | 771-VABL-1463 | True | PELSPRTS999002 - U | Topsides Unity | New | 100 | VABL-FL | VALVE BALL FLOATING FB CL 150 RF LTCS ASME B16.10 LG LEVER |  | TS-0100 |  | Bespoke | TS002 | Design | 771-LPPG-2001 | A* | 24 | AC32 | PP | 88 | -15 | 188 | 2 | A | VBABABBD21AAJ:BL108N | BL108N-A-2-B | B | Outdoor |  | METAL | NC |  |  | AC32/VBABABBD21AAJ:BL108N+BL5 | BL108N-A | BL108N-A | OK | BL5 | -46 | 200 | OK | 20 | Vendor |  | Design | SBM |  |  | N/A | PEDWPRTS662007 |  | 9 | V | Valid for Procurement/Construction |  | False | 17043
771-VABL-1465 | 771-VABL-1465 | True | PELSPRTS999002 - U | Topsides Unity | New | 100 | VABL-FL | VALVE BALL FLOATING RB CL 150 RF CS ASME B16.10 LG LEVER |  |  |  | Replica | TS002 | Design | 662-LPPL-2032 | A* | 30 | AC32 | HC | 91.84 | -15 | 125 | 3 | A | VAAAABBA21AAL:BL01N | BL01N-A-3-D | D | Outdoor |  | SOFT | NO |  |  | AC32/VAAAABBA21AAL:BL01N+BL1 | BL01N-A | BL01N-A | OK | BL1 | -29 | 150 | OK | 20 | Vendor |  | Design | SBM |  |  | N/A | PEDWPRTS662007 |  | 9 | V | Valid for Procurement/Construction |  | False | 17043
771-VABL-1467 | 771-VABL-1467 | True | PELSPRTS999002 - U | Topsides Unity | New | 100 | VABL-FL | VALVE BALL FLOATING FB CL 150 RF DSS ASME B16.10 LG LEVER |  |  |  | Replica | TS023 | Design | 771-LPPG-2043 | A* | 0 | AD3A |  | 130 | -15 | 188 | 2 | A | VBABABBF21AAJ:BL212N | BL212N-A-2-B | B | Outdoor |  | METAL | NC |  |  | AD3A/VBABABBF21AAJ:BL212N+BL4 | BL212N-A | BL212N-A | OK | BL4 | -46 | 200 | OK | 28 | Catalogue |  | Design | SBM |  |  | N/A | PEDWPRTS771051 |  | 9 | V | Valid for Procurement/Construction |  | False | 17043
771-VABL-1468 | 771-VABL-1468 | True | PELSPRTS999002 - U | Topsides Unity | New | 100 | VABL-FL | VALVE BALL FLOATING FB CL 600 RF DSS ASME B16.10 LG LEVER |  |  |  | Replica | TS011 | Design | 771-LPPG-2093 | A* | 0 | DD3A |  | 98 | -15 | 150 | 2 | D | VAABDBBF21AAJ:BL22N | BL22N-D-2-B | B | Outdoor |  | SOFT | NC |  |  | DD3A/VAABDBBF21AAJ:BL22N+BL2 | BL22N-D | BL22N-D | OK | BL2 | -46 | 150 | OK | 42 | Vendor |  | Design | SBM |  |  | N/A | PEDWPRTS771001 |  | 9 | V | Valid for Procurement/Construction |  | False | 17043
771-VABL-1486 | 771-VABL-1486 | True | PELSPRTS999002 - U | Topsides Unity | New | 100 | VABL-FL | VALVE BALL FLOATING FB CL 150 RF CS ASME B16.10 LG LEVER |  |  |  | Replica | TS011 | Design | 771-LPPG-2132 | A* | 8 | AC32 |  | 51 | -15 | 80 | 0.75 | A | VAABABBA21AAE:BL02N | BL02N-A-0.75-A | A | Outdoor |  | SOFT | NC |  |  | AC32/VAABABBA21AAE:BL02N+BL2 | BL02N-A | BL02N-A | OK | BL2 | -29 | 150 | OK | 12 | Catalogue |  | Design | YARD |  |  | N/A | PEDWPRTS771002 |  | 9 | V | Valid for Procurement/Construction |  | False | 17043
771-VABL-1487 | 771-VABL-1487 | True | PELSPRTS999002 - U | Topsides Unity | New | 100 | VABL-FL | VALVE BALL FLOATING FB CL 150 RF CS ASME B16.10 LG LEVER |  |  |  | Replica | TS011 | Design | 771-LPPG-2132 | A* | 8 | AC32 |  | 51 | -15 | 80 | 0.75 | A | VAABABBA21AAE:BL02N | BL02N-A-0.75-A | A | Outdoor |  | SOFT | NC |  |  | AC32/VAABABBA21AAE:BL02N+BL2 | BL02N-A | BL02N-A | OK | BL2 | -29 | 150 | OK | 12 | Catalogue |  | Design | YARD |  |  | N/A | PEDWPRTS771002 |  | 9 | V | Valid for Procurement/Construction |  | False | 17043
771-VABL-1495 | 771-VABL-1495 | True | PELSPRTS999002 - U | Topsides Unity | New | 100 | VABL-FL | VALVE BALL FLOATING FB CL 300 RF LTCS ASME B16.10 LG LEVER |  |  |  | Replica | TS023 | Design | 771-LPPG-2005 | A* | 16 | BC31 | A3 | 130 | -15 | 188 | 1.5 | B | VBABBBBD21AAH:BL108N | BL108N-B-1.5-D | D | Outdoor |  | METAL | NC |  |  | BC31/VBABBBBD21AAH:BL108N+BL5 | BL108N-B | BL108N-B | OK | BL5 | -46 | 200 | OK | 24 | Catalogue |  | Design | SBM |  |  | N/A | PEDWPRTS771053 |  | 13 | V | Valid for Procurement/Construction |  | False | 17043
771-VABL-1517 | 771-VABL-1517 | True | PELSPRTS999002 - U | Topsides Unity | New | 100 | VABL-FL | VALVE BALL FLOATING FB CL 600 RF SS ASME B16.10 LG LEVER |  |  |  | Replica | TS011 | Design | 771-LPPG-2130 | A* | 4 | DS30 |  | 42 | -15 | 80 | 1.5 | D | VAABDBBE21AAH:BL52N | BL52N-D-1.5-A | A | Outdoor |  | SOFT | NC |  |  | DS30/VAABDBBE21AAH:BL52N+BL2 | BL52N-D | BL52N-D | OK | BL2 | -46 | 150 | OK | 26 | Catalogue |  | Design | SBM |  |  | N/A | PEDWPRTS771002 |  | 9 | V | Valid for Procurement/Construction |  | False | 17043
771-VABL-1542 | 771-VABL-1542 | True | PELSPRTS999002 - U | Topsides Unity | New | 100 | VABL-FL | VALVE BALL FLOATING FB CL 600 RF SS ASME B16.10 LG LEVER |  |  |  | Replica | TS011 | Design | 771-LPPL-2222 | A* | 4 | DS30 |  | 42 | -15 | 80 | 1.5 | D | VAABDBBE21AAH:BL52N | BL52N-D-1.5-A | A | Outdoor |  | SOFT | NC |  |  | DS30/VAABDBBE21AAH:BL52N+BL2 | BL52N-D | BL52N-D | OK | BL2 | -46 | 150 | OK | 26 | Catalogue |  | Design | SBM |  |  | N/A | PEDWPRTS771002 |  | 9 | V | Valid for Procurement/Construction |  | False | 17043
771-VABL-1571 | 771-VABL-1571 | True | PELSPRTS999002 - U | Topsides Unity | New | 100 | VABL-FL | VALVE BALL FLOATING FB CL 600 RF DSS ASME B16.10 LG LEVER |  |  |  | Replica | TS001 | Design | 771-LPPG-2101 | A* | 20 | DD3A | PP | 98.3 | -46 | 125 | 1.5 | D | VAABDBBF21AAH:BL22N | BL22N-D-1.5-B | B | Outdoor |  | SOFT | NC |  |  | DD3A/VAABDBBF21AAH:BL22N+BL2 | BL22N-D | BL22N-D | OK | BL2 | -46 | 150 | OK | 26 | Catalogue |  | Design | SBM |  |  | N/A | PEDWPRTS662002 |  | 9 | V | Valid for Procurement/Construction |  | False | 17043
771-VABL-1572 | 771-VABL-1572 | True | PELSPRTS999002 - U | Topsides Unity | New | 100 | VABL-FL | VALVE BALL TRUNNION RB CL 600 RF DSS ASME B16.10 LG GEARBOX |  |  |  | Replica | TS001 | Design | 771-LPPG-2101 | A* | 20 | DD3A | PP | 98.3 | -46 | 125 | 20 | D | VABADBBF21CAX:BL21N | BL21N-D-20-B | B | Outdoor |  | SOFT | NO |  |  | DD3A/VABADBBF21CAX:BL21N+BL1 | BL21N-D | BL21N-D | OK | BL1 | -46 | 150 | OK | 2595 | Vendor |  | Design | SBM |  |  | N/A | PEDWPRTS662002 |  | 9 | V | Valid for Procurement/Construction |  | False | 17043
771-VABL-1573 | 771-VABL-1573 | True | PELSPRTS999002 - U | Topsides Unity | New | 100 | VABL-FL | VALVE BALL FLOATING FB CL 150 RF DSS ASME B16.10 LG LEVER |  |  |  | Replica | TS002 | Design | 771-LPPG-2211 | A* | 20 | AD3A | PP | 92 | -15 | 125 | 1.5 | A | VAABABBF21AAH:BL22N | BL22N-A-1.5-B | B | Outdoor |  | SOFT | NC |  |  | AD3A/VAABABBF21AAH:BL22N+BL2 | BL22N-A | BL22N-A | OK | BL2 | -46 | 150 | OK | 11 | Vendor |  | Design | SBM |  |  | N/A | PEDWPRTS662006 |  | 9 | V | Valid for Procurement/Construction |  | False | 17043
771-VABL-1574 | 771-VABL-1574 | True | PELSPRTS999002 - U | Topsides Unity | New | 100 | VABL-FL | VALVE BALL TRUNNION RB CL 150 RF DSS ASME B16.10 LG GEARBOX |  |  |  | Replica | TS002 | Design | 771-LPPG-2211 | A* | 20 | AD3A | PP | 92 | -15 | 125 | 20 | A | VABAABBF21CAX:BL21N | BL21N-A-20-B | B | Outdoor |  | SOFT | NO |  |  | AD3A/VABAABBF21CAX:BL21N+BL1 | BL21N-A | BL21N-A | OK | BL1 | -46 | 150 | OK | 1420 | Vendor |  | Design | SBM |  |  | N/A | PEDWPRTS662006 |  | 9 | V | Valid for Procurement/Construction |  | False | 17043
771-VABL-1575 | 771-VABL-1575 | True | PELSPRTS999002 - U | Topsides Unity | New | 100 | VABL-FL | VALVE BALL TRUNNION FB CL 150 RF CS ASME B16.10 LG GEARBOX |  |  |  | Replica | TS002 | Design | 771-LPPG-2116 | A* | 24 | AC32 | PP | 88 | -15 | 125 | 24 | A | VABBABBA21CAZ:BL02N | BL02N-A-24-B | B | Outdoor | FB | SOFT | NO |  |  | AC32/VABBABBA21CAZ:BL02N+BL2 | BL02N-A | BL02N-A | OK | BL2 | -29 | 150 | OK | 2950 | Vendor |  | Design | SBM |  |  | N/A | PEDWPRTS662007 |  | 9 | V | Valid for Procurement/Construction |  | False | 17043
771-VABL-1576 | 771-VABL-1576 | True | PELSPRTS999002 - U | Topsides Unity | New | 100 | VABL-FL | VALVE BALL FLOATING FB CL 150 RF CS ASME B16.10 LG LEVER |  |  |  | Replica | TS002 | Design | 771-LPPG-2116 | A* | 24 | AC32 | PP | 88 | -15 | 125 | 1.5 | A | VAABABBA21AAH:BL02N | BL02N-A-1.5-B | B | Outdoor |  | SOFT | NC |  |  | AC32/VAABABBA21AAH:BL02N+BL2 | BL02N-A | BL02N-A | OK | BL2 | -29 | 150 | OK | 22 | Catalogue |  | Design | YARD |  |  | N/A | PEDWPRTS662007 |  | 9 | V | Valid for Procurement/Construction |  | False | 17043
771-VABL-1577 | 771-VABL-1577 | True | PELSPRTS999002 - U | Topsides Unity | New | 100 | VABL-FL | VALVE BALL TRUNNION RB CL 600 RF DSS ASME B16.10 LG GEARBOX |  |  |  | Replica | TS001 | Design | 771-LPPG-2111 | A* | 12 | DD3A | PP | 98.3 | -46 | 125 | 12 | D | VABADBBF21CAT:BL21N | BL21N-D-12-B | B | Outdoor |  | SOFT | NO |  |  | DD3A/VABADBBF21CAT:BL21N+BL1 | BL21N-D | BL21N-D | OK | BL1 | -46 | 150 | OK | 815 | Vendor |  | Design | SBM |  |  | N/A | PEDWPRTS662001 |  | 9 | V | Valid for Procurement/Construction |  | False | 17043
771-VABL-1578 | 771-VABL-1578 | True | PELSPRTS999002 - U | Topsides Unity | New | 100 | VABL-FL | VALVE BALL FLOATING FB CL 600 RF DSS ASME B16.10 LG LEVER |  |  |  | Replica | TS001 | Design | 771-LPPG-2111 | A* | 12 | DD3A | PP | 98.3 | -46 | 125 | 1.5 | D | VAABDBBF21AAH:BL22N | BL22N-D-1.5-B | B | Outdoor |  | SOFT | NC |  |  | DD3A/VAABDBBF21AAH:BL22N+BL2 | BL22N-D | BL22N-D | OK | BL2 | -46 | 150 | OK | 26 | Catalogue |  | Design | SBM |  |  | N/A | PEDWPRTS662001 |  | 9 | V | Valid for Procurement/Construction |  | False | 17043
771-VABL-1579 | 771-VABL-1579 | True | PELSPRTS999002 - U | Topsides Unity | New | 100 | VABL-FL | VALVE BALL TRUNNION FB CL 1500 RTJ DSS ASME B16.10 LG LEVER |  |  |  | Replica | TS011 | Design | 771-LPPL-2091 | A* | 2 | ED3A |  | 39.6 | -46 | 80 | 2 | F | VABBFCCF21AAJ:BL22N | BL22N-F-2-A | A | Outdoor |  | SOFT | NO |  |  | ED3A/VABBFCCF21AAJ:BL22N+BL2 | BL22N-F | BL22N-F | OK | BL2 | -46 | 150 | OK | 63 | Vendor |  | Design | SBM |  |  | N/A | PEDWPRTS771001 |  | 9 | V | Valid for Procurement/Construction |  | False | 17043
771-VABL-1581 | 771-VABL-1581 | True | PELSPRTS999002 - U | Topsides Unity | New | 100 | VABL-FL | VALVE BALL FLOATING FB CL 600 RF SS ASME B16.10 LG LEVER |  |  | 5 | Replica | TS011 | Design | 771-LPPL-2219 | A* | 4 | DS30 |  | 41 | -46 | 80 | 1.5 | D | VAABDBBE21AAH:BL52N | BL52N-D-1.5-A | A | Outdoor |  | SOFT | NC |  |  | DS30/VAABDBBE21AAH:BL52N+BL2 | BL52N-D | BL52N-D | OK | BL2 | -46 | 150 | OK | 26 | Catalogue |  | Design | SBM |  |  | N/A | PEDWPRTS771011 |  | 9 | V | Valid for Procurement/Construction |  | False | 17043
771-VABL-1585 | 771-VABL-1585 | True | PELSPRTS999002 - U | Topsides Unity | New | 100 | VABL-FL | VALVE BALL FLOATING FB CL 600 RF SS ASME B16.10 LG LEVER |  |  | 7 | Replica | TS011 | Design | 771-LPPL-2222 | A* | 4 | DS30 |  | 42 | -15 | 80 | 1.5 | D | VAABDBBE21AAH:BL52N | BL52N-D-1.5-A | A | Outdoor |  | SOFT | NC |  |  | DS30/VAABDBBE21AAH:BL52N+BL2 | BL52N-D | BL52N-D | OK | BL2 | -46 | 150 | OK | 26 | Catalogue |  | Design | SBM |  |  | N/A | PEDWPRTS771002 |  | 9 | V | Valid for Procurement/Construction |  | False | 17043
771-VABL-1586 | 771-VABL-1586 | True | PELSPRTS999002 - U | Topsides Unity | New | 100 | VABL-FL | VALVE BALL FLOATING FB CL 600 RF SS ASME B16.10 LG LEVER |  |  |  | Replica | TS011 | Design | 771-LPPG-2080 | A* | 4 | DS30 |  | 42 | -15 | 80 | 0.75 | D | VAABDBBE21AAE:BL52N | BL52N-D-0.75-A | A | Outdoor |  | SOFT | NC |  |  | DS30/VAABDBBE21AAE:BL52N+BL2 | BL52N-D | BL52N-D | OK | BL2 | -46 | 150 | OK | 16 | Catalogue |  | Design | SBM |  |  | N/A | PEDWPRTS771002 |  | 9 | V | Valid for Procurement/Construction |  | False | 17043
771-VABL-1591 | 771-VABL-1591 | True | PELSPRTS999002 - U | Topsides Unity | New | 100 | VABL-FL | VALVE BALL FLOATING FB CL 150 RF CS ASME B16.10 LG LEVER |  |  | 7 | Replica | TS023 | Design | 771-LPPL-2025 | A* | 3 | AC31 |  | 42 | -15 | 110 | 1.5 | A | VAABABBA21AAH:BL02N | BL02N-A-1.5-B | B | Outdoor |  | SOFT | NC |  |  | AC31/VAABABBA21AAH:BL02N+BL2 | BL02N-A | BL02N-A | OK | BL2 | -29 | 150 | OK | 22 | Catalogue |  | Design | YARD |  |  | N/A | PEDWPRTS771052 |  | 9 | V | Valid for Procurement/Construction |  | False | 17043
771-VABL-1592 | 771-VABL-1592 | True | PELSPRTS999002 - U | Topsides Unity | New | 100 | VABL-FL | VALVE BALL FLOATING FB CL 150 RF SS ASME B16.10 LG LEVER |  |  | 1 | Replica | TS023 | Design | 771-LPPL-2031 | A* | 3 | AS30 |  | 42 | -15 | 110 | 1.5 | A | VAABABBE21AAH:BL52N | BL52N-A-1.5-B | B | Outdoor |  | SOFT | NC |  |  | AS30/VAABABBE21AAH:BL52N+BL2 | BL52N-A | BL52N-A | OK | BL2 | -46 | 150 | OK | 22 | Catalogue |  | Design | SBM |  |  | N/A | PEDWPRTS771055 |  | 9 | V | Valid for Procurement/Construction |  | False | 17043
771-VABL-1593 | 771-VABL-1593 | True | PELSPRTS999002 - U | Topsides Unity | New | 100 | VABL-FL | VALVE BALL FLOATING FB CL 300 RF SS ASME B16.10 LG LEVER |  |  | 1 | Replica | TS023 | Design | 771-LPPL-2018 | A* | 4 | BS30 |  | 42 | -15 | 110 | 1.5 | B | VAABBBBE21AAH:BL52N | BL52N-B-1.5-B | B | Outdoor |  | SOFT | NC |  |  | BS30/VAABBBBE21AAH:BL52N+BL2 | BL52N-B | BL52N-B | OK | BL2 | -46 | 150 | OK | 24 | Catalogue |  | Design | SBM |  |  | N/A | PEDWPRTS771058 |  | 9 | V | Valid for Procurement/Construction |  | False | 17043
771-VABL-1594 | 771-VABL-1594 | True | PELSPRTS999002 - U | Topsides Unity | New | 100 | VABL-FL | VALVE BALL TRUNNION RB CL 900 RTJ SS ASME B16.10 LG GEARBOX |  |  |  | Replica | TS011 | Design | 771-LPPG-2206 | A* | 18 | ES30 |  | 40 | -46 | 80 | 14 | E | VABAECCE21CAU:BL51N | BL51N-E-14-A | A | Outdoor |  | SOFT | NO |  |  | ES30/VABAECCE21CAU:BL51N+BL1 | BL51N-E | BL51N-E | OK | BL1 | -46 | 150 | OK | 1715 | Vendor |  | Design | SBM |  |  | N/A | PEDWPRTS771013 |  | 9 | V | Valid for Procurement/Construction |  | False | 17043
771-VABL-1595 | 771-VABL-1595 | True | PELSPRTS999002 - U | Topsides Unity | New | 100 | VABL-FL | VALVE BALL TRUNNION FB CL 1500 RTJ SS ASME B16.10 LG LEVER |  |  |  | Replica | TS011 | Design | 771-LPPG-2206 | A* | 18 | ES30 |  | 40 | -46 | 80 | 2 | F | VABBFCCE21AAJ:BL52N | BL52N-F-2-A | A | Outdoor |  | SOFT | NC |  |  | ES30/VABBFCCE21AAJ:BL52N+BL2 | BL52N-F | BL52N-F | OK | BL2 | -46 | 150 | OK | 63 | Vendor |  | Design | SBM |  |  | N/A | PEDWPRTS771013 |  | 9 | V | Valid for Procurement/Construction |  | False | 17043
771-VABL-1600 | 771-VABL-1600 | True | PELSPRTS999002 - U | Topsides Unity | New | 100 | VABL-FL | VALVE BALL FLOATING FB CL 150 RF LTCS ASME B16.10 LG LEVER |  |  |  | Replica | TS002 | Design | 771-LPPG-2116 | A* | 24 | AC32 | PP | 88 | -15 | 125 | 2 | A | VBABABBD21AAJ:BL108N | BL108N-A-2-B | B | Outdoor |  | METAL | LO |  |  | AC32/VBABABBD21AAJ:BL108N+BL5 | BL108N-A | BL02N-A | CHECK VDS Code | BL5 | -46 | 200 | OK | 20 | Vendor |  | Design | SBM |  |  | N/A | PEDWPRTS662007 |  | 9 | V | Valid for Procurement/Construction |  | False | 17043
771-VABL-1601 | 771-VABL-1601 | True | PELSPRTS999002 - U | Topsides Unity | New | 100 | VABL-FL | VALVE BALL FLOATING FB CL 150 RF LTCS ASME B16.10 LG LEVER |  |  |  | Replica | TS002 | Design | 771-LPPG-2001 | A* | 24 | AC32 | PP | 88 | -15 | 188 | 2 | A | VBABABBD21AAJ:BL108N | BL108N-A-2-B | B | Outdoor |  | METAL | LO |  |  | AC32/VBABABBD21AAJ:BL108N+BL5 | BL108N-A | BL108N-A | OK | BL5 | -46 | 200 | OK | 20 | Vendor |  | Design | SBM |  |  | N/A | PEDWPRTS662007 |  | 9 | V | Valid for Procurement/Construction |  | False | 17043
771-VABL-1602 | 771-VABL-1602 | True | PELSPRTS999002 - U | Topsides Unity | New | 100 | VABL-FL | VALVE BALL FLOATING FB CL 600 RF DSS ASME B16.10 LG LEVER |  |  |  | Replica | TS001 | Design | 771-LPPG-2071 | A* | 12 | DD3A | PP | 98.3 | -46 | 125 | 2 | D | VAABDBBF21AAJ:BL22N | BL22N-D-2-B | B | Outdoor |  | SOFT | NO |  |  | DD3A/VAABDBBF21AAJ:BL22N+BL2 | BL22N-D | BL22N-D | OK | BL2 | -46 | 150 | OK | 42 | Vendor |  | Design | SBM |  |  | N/A | PEDWPRTS662001 |  | 9 | V | Valid for Procurement/Construction |  | False | 17043
771-VABL-1603 | 771-VABL-1603 | True | PELSPRTS999002 - U | Topsides Unity | New | 100 | VABL-FL | VALVE BALL FLOATING FB CL 600 RF DSS ASME B16.10 LG LEVER |  |  |  | Replica | TS001 | Design | 771-LPPG-2108 | A* | 20 | DD3A | PP | 98.3 | -15 | 150 | 2 | D | VAABDBBF21AAJ:BL22N | BL22N-D-2-B | B | Outdoor |  | SOFT | NO |  |  | DD3A/VAABDBBF21AAJ:BL22N+BL2 | BL22N-D | BL22N-D | OK | BL2 | -46 | 150 | OK | 42 | Vendor |  | Design | SBM |  |  | N/A | PEDWPRTS771001 |  | 9 | V | Valid for Procurement/Construction |  | False | 17043
771-VABL-1604 | 771-VABL-1604 | True | PELSPRTS999002 - U | Topsides Unity | New | 100 | VABL-FL | VALVE BALL FLOATING FB CL 150 RF CS ASME B16.10 LG LEVER |  |  |  | Replica | TS023 | Design | 771-LPPL-2030 | A* | 2 | AC31 |  | 42 | -15 | 110 | 2 | A | VAABABBA21AAJ:BL02N | BL02N-A-2-B | B | Outdoor |  | SOFT | NO |  |  | AC31/VAABABBA21AAJ:BL02N+BL2 | BL02N-A | BL02N-A | OK | BL2 | -29 | 150 | OK | 17 | Vendor |  | Design | SBM |  |  | N/A | PEDWPRTS771060 |  | 9 | V | Valid for Procurement/Construction |  | False | 17043
771-VABL-1605 | 771-VABL-1605 | True | PELSPRTS999002 - U | Topsides Unity | New | 100 | VABL-FL | VALVE BALL FLOATING FB CL 150 RF CS ASME B16.10 LG LEVER |  |  |  | Replica | TS023 | Design | 771-LPPL-2030 | A* | 2 | AC31 |  | 42 | -15 | 110 | 1.5 | A | VAABABBA21AAH:BL02N | BL02N-A-1.5-B | B | Outdoor |  | SOFT | NC |  |  | AC31/VAABABBA21AAH:BL02N+BL2 | BL02N-A | BL02N-A | OK | BL2 | -29 | 150 | OK | 22 | Catalogue |  | Design | YARD |  |  | N/A | PEDWPRTS771060 |  | 9 | V | Valid for Procurement/Construction |  | False | 17043
771-VABL-1606 | 771-VABL-1606 | True | PELSPRTS999002 - U | Topsides Unity | New | 100 | VABL-FL | VALVE BALL FLOATING FB CL 150 RF CS ASME B16.10 LG LEVER |  |  |  | Replica | TS023 | Design | 771-LPPL-2030 | A* | 2 | AC31 |  | 42 | -15 | 110 | 1.5 | A | VAABABBA21AAH:BL02N | BL02N-A-1.5-B | B | Outdoor |  | SOFT | NC |  |  | AC31/VAABABBA21AAH:BL02N+BL2 | BL02N-A | BL02N-A | OK | BL2 | -29 | 150 | OK | 22 | Catalogue |  | Design | YARD |  |  | N/A | PEDWPRTS771060 |  | 9 | V | Valid for Procurement/Construction |  | False | 17043
771-VABL-1607 | 771-VABL-1607 | True | PELSPRTS999002 - U | Topsides Unity | New | 100 | VABL-FL | VALVE BALL FLOATING FB CL 150 RF CS ASME B16.10 LG LEVER |  |  |  | Replica | TS023 | Design | 771-LPPL-2030 | A* | 2 | AC31 |  | 42 | -15 | 110 | 2 | A | VAABABBA21AAJ:BL02N | BL02N-A-2-B | B | Outdoor |  | SOFT | NO |  |  | AC31/VAABABBA21AAJ:BL02N+BL2 | BL02N-A | BL02N-A | OK | BL2 | -29 | 150 | OK | 17 | Vendor |  | Design | SBM |  |  | N/A | PEDWPRTS771060 |  | 9 | V | Valid for Procurement/Construction |  | False | 17043
771-VABL-1608 | 771-VABL-1608 | True | PELSPRTS999002 - U | Topsides Unity | New | 100 | VABL-FL | VALVE BALL FLOATING FB CL 150 RF CS ASME B16.10 LG LEVER |  |  |  | Replica | TS023 | Design | 771-LPPL-2030 | A* | 2 | AC31 |  | 42 | -15 | 110 | 2 | A | VAABABBA21AAJ:BL02N | BL02N-A-2-B | B | Outdoor |  | SOFT | NC |  |  | AC31/VAABABBA21AAJ:BL02N+BL2 | BL02N-A | BL02N-A | OK | BL2 | -29 | 150 | OK | 17 | Vendor |  | Design | SBM |  |  | N/A | PEDWPRTS771060 |  | 9 | V | Valid for Procurement/Construction |  | False | 17043
771-VABL-1633 | 771-VABL-1633 | True | PELSPRTS999002 - U | Topsides Unity | New | 100 | VABL-FL | VALVE BALL FLOATING FB CL 300 RF LTCS ASME B16.10 LG LEVER |  |  |  | Replica | TS023 | Design | 771-LPPG-2005 | A* | 16 | BC31 | A3 | 130 | -15 | 188 | 1.5 | B | VBABBBBD21AAH:BL108N | BL108N-B-1.5-D | D | Outdoor |  | METAL | NC |  |  | BC31/VBABBBBD21AAH:BL108N+BL5 | BL108N-B | BL108N-B | OK | BL5 | -46 | 200 | OK | 24 | Catalogue |  | Design | SBM |  |  | N/A | PEDWPRTS771053 |  | 13 | V | Valid for Procurement/Construction |  | False | 17043
771-VABL-1634 | 771-VABL-1634 | True | PELSPRTS999002 - U | Topsides Unity | New | 100 | VABL-FL | VALVE BALL FLOATING FB CL 600 RF SDSS ASME B16.10 LG LEVER |  |  |  | Replica | TS023 | Design | 771-LPPG-2021 | A* | 10 | DX3A | PP | 107 | -15 | 150 | 1.5 | D | VAABDBBS21AAH:BL62N | BL62N-D-1.5-B | B | Outdoor |  | SOFT | NC |  |  | DX3A/VAABDBBS21AAH:BL62N+BL2 | BL62N-D | BL62N-D | OK | BL2 | -46 | 150 | OK | 26 | Catalogue |  | Design | SBM |  |  | N/A | PEDWPRTS771059 |  | 13 | V | Valid for Procurement/Construction |  | False | 17043
771-VABL-1642 | 771-VABL-1642 | True | PELSPRTS999002 - U | Topsides Unity | New | 100 | VABL-FL | VALVE BALL TRUNNION FB CL 1500 RTJ SS ASME B16.10 LG LEVER |  |  |  | Replica | TS011 | Design | 771-LPPL-2227 | A* | 2 | FS30 |  | 45 | -46 | 80 | 2 | F | VABBFCCE21AAJ:BL52N | BL52N-F-2-A | A | Outdoor |  | SOFT | NC |  |  | FS30/VABBFCCE21AAJ:BL52N+BL2 | BL52N-F | BL52N-F | OK | BL2 | -46 | 150 | OK | 63 | Vendor |  | Design | SBM |  |  | N/A | PEDWPRTS771014 |  | 9 | V | Valid for Procurement/Construction |  | False | 17043
771-VABL-1643 | 771-VABL-1643 | True | PELSPRTS999002 - U | Topsides Unity | New | 100 | VABL-FL | VALVE BALL TRUNNION FB CL 1500 RTJ LTCS ASME B16.10 LG LEVER |  |  |  | Replica | TS011 | Design | 771-LPPL-2263 | A* | 2 | FL31 | ET | 109 | -46 | 150 | 2 | F | VABBFCCD21AAJ:BL12N | BL12N-F-2-D | D | Outdoor |  | SOFT | NC |  |  | FL31/VABBFCCD21AAJ:BL12N+BL2 | BL12N-F | BL12N-F | OK | BL2 | -46 | 150 | OK | 63 | Vendor |  | Design | SBM |  |  | N/A | PEDWPRTS771014 |  | 9 | V | Valid for Procurement/Construction |  | False | 17043
771-VABL-1644 | 771-VABL-1644 | True | PELSPRTS999002 - U | Topsides Unity | New | 100 | VABL-FL | VALVE BALL TRUNNION FB CL 1500 RTJ LTCS ASME B16.10 LG LEVER |  |  |  | Replica | TS011 | Design | 771-LPPL-2251 | A* | 2 | FL31 | ET | 109 | -46 | 150 | 2 | F | VABBFCCD21AAJ:BL12N | BL12N-F-2-D | D | Outdoor |  | SOFT | NC |  |  | FL31/VABBFCCD21AAJ:BL12N+BL2 | BL12N-F | BL12N-F | OK | BL2 | -46 | 150 | OK | 63 | Vendor |  | Design | SBM |  |  | N/A | PEDWPRTS771014 |  | 9 | V | Valid for Procurement/Construction |  | False | 17043
771-VABL-1646 | 771-VABL-1646 | True | PELSPRTS999002 - U | Topsides Unity | New | 100 | VABL-FL | VALVE BALL FLOATING FB CL 600 RF LTCS ASME B16.10 LG LEVER |  |  |  | Replica | TS023 | Design | 771-LPPL-2289 | A* | 2 | DL31 | ET | 100 | -35 | 125 | 0.75 | D | VAABDBBD21AAE:BL12N | BL12N-D-0.75-D | D | Outdoor |  | SOFT | NC |  |  | DL31/VAABDBBD21AAE:BL12N+BL2 | BL12N-D | BL12N-D | OK | BL2 | -46 | 150 | OK | 16 | Catalogue |  | Design | SBM |  |  | N/A | PEDWPRTS771062 |  | 9 | V | Valid for Procurement/Construction |  | False | 17043
771-VABL-1647 | 771-VABL-1647 | True | PELSPRTS999002 - U | Topsides Unity | New | 100 | VABL-FL | VALVE BALL FLOATING FB CL 600 RF LTCS ASME B16.10 LG LEVER |  |  |  | Replica | TS023 | Design | 771-LPPL-2290 | A* | 2 | DL31 | ET | 100 | -15 | 125 | 0.75 | D | VAABDBBD21AAE:BL12N | BL12N-D-0.75-D | D | Outdoor |  | SOFT | NC |  |  | DL31/VAABDBBD21AAE:BL12N+BL2 | BL12N-D | BL12N-D | OK | BL2 | -46 | 150 | OK | 16 | Catalogue |  | Design | SBM |  |  | N/A | PEDWPRTS771062 |  | 9 | V | Valid for Procurement/Construction |  | False | 17043
771-VABL-1648 | 771-VABL-1648 | True | PELSPRTS999002 - U | Topsides Unity | New | 100 | VABL-FL | VALVE BALL FLOATING RB CL 300 RF DSS ASME B16.10 LG LEVER |  |  |  | Replica | TS003 | Design | 771-LPPG-2095 | A* | 4 | BD3A | PP | 92 | -15 | 188 | 4 | B | VBAABBBF21AAN:BL211N | BL211N-B-4-B | B | Outdoor |  | METAL | NO |  |  | BD3A/VBAABBBF21AAN:BL211N+BL5 | BL211N-B | BL211N-B | OK | BL5 | -46 | 200 | OK | 64 | Catalogue |  | Design | SBM |  |  | N/A | PEDWPRTS124002 |  | 9 | V | Valid for Procurement/Construction |  | False | 17043
771-VABL-1649 | 771-VABL-1649 | True | PELSPRTS999002 - U | Topsides Unity | New | 100 | VABL-FL | VALVE BALL FLOATING FB CL 300 RF DSS ASME B16.10 LG LEVER |  |  |  | Replica | TS002 | Design | 771-LPPG-2095 | A* | 4 | BD3A | PP | 92 | -15 | 188 | 1.5 | B | VBABBBBF21AAH:BL212N | BL212N-B-1.5-B | B | Outdoor |  | METAL | NC |  |  | BD3A/VBABBBBF21AAH:BL212N+BL6 | BL212N-B | BL212N-B | OK | BL6 | -46 | 200 | OK | 24 | Catalogue |  | Design | SBM |  |  | N/A | PEDWPRTS124002 |  | 9 | V | Valid for Procurement/Construction |  | False | 17043
771-VABL-1650 | 771-VABL-1650 | True | PELSPRTS999002 - U | Topsides Unity | New | 100 | VABL-FL | VALVE BALL FLOATING FB CL 150 RF CS ASME B16.10 LG LEVER |  |  |  | Replica | TS023 | Diagrams | 771-LPPG-2218 | A* | 6 | AC32 |  | 39 | -15 | 80 | 0.75 | A | VAABABBA21AAE:BL02N | BL02N-A-0.75-A | A | Outdoor |  | SOFT | NC |  |  | AC32/VAABABBA21AAE:BL02N+BL2 | BL02N-A | BL02N-A | OK | BL2 | -29 | 150 | OK | 12 | Catalogue |  | Design | YARD |  |  | N/A | PEDWPRTS127001 |  | 13 | V | Valid for Procurement/Construction |  | False | 17043
771-VABL-1651 | 771-VABL-1651 | True | PELSPRTS999002 - U | Topsides Unity | New | 100 | VABL-FL | VALVE BALL FLOATING FB CL 150 RF CS ASME B16.10 LG LEVER |  |  |  | Replica | TS023 | Design | 771-LPPG-2106 | A* | 6 | AC32 |  | 39 | -15 | 80 | 2 | A | VAABABBA21AAJ:BL02N | BL02N-A-2-A | A | Outdoor |  | SOFT | NO |  |  | AC32/VAABABBA21AAJ:BL02N+BL2 | BL02N-A | BL02N-A | OK | BL2 | -29 | 150 | OK | 17 | Vendor |  | Design | SBM |  |  | N/A | PEDWPRTS127001 |  | 9 | V | Valid for Procurement/Construction |  | False | 17043
771-VABL-1652 | 771-VABL-1652 | True | PELSPRTS999002 - U | Topsides Unity | New | 100 | VABL-FL | VALVE BALL FLOATING FB CL 600 RF SS ASME B16.10 LG LEVER |  |  |  | Replica | TS023 | Design | 771-LPPG-2103 | A* | 6 | DS30 |  | 42 | -15 | 80 | 1.5 | D | VAABDBBE21AAH:BL52N | BL52N-D-1.5-A | A | Outdoor |  | SOFT | NC |  |  | DS30/VAABDBBE21AAH:BL52N+BL2 | BL52N-D | BL52N-D | OK | BL2 | -46 | 150 | OK | 26 | Catalogue |  | Design | SBM |  |  | N/A | PEDWPRTS127001 |  | 9 | V | Valid for Procurement/Construction |  | False | 17043
771-VABL-1653 | 771-VABL-1653 | True | PELSPRTS999002 - U | Topsides Unity | New | 100 | VABL-FL | VALVE BALL FLOATING FB CL 150 RF LTCS ASME B16.10 LG LEVER |  |  |  | Replica | TS023 | Design | 771-LPPG-2104 | A* | 12 | AC32 |  | 39 | -15 | 80 | 1.5 | A | VBABABBD21AAH:BL108N | BL108N-A-1.5-A | A | Outdoor |  | METAL | NC |  |  | AC32/VBABABBD21AAH:BL108N+BL5 | BL108N-A | BL02N-A | CHECK VDS Code | BL5 | -46 | 200 | OK | 22 | Catalogue |  | Design | SBM |  |  | N/A | PEDWPRTS127001 |  | 9 | V | Valid for Procurement/Construction |  | False | 17043
771-VABL-1654 | 771-VABL-1654 | True | PELSPRTS999002 - U | Topsides Unity | New | 100 | VABL-FL | VALVE BALL TRUNNION RB CL 600 RF SS ASME B16.10 LG LEVER |  | TS-0604 |  | Replica | TS023 | Design | 771-LPPG-2103 | A* | 6 | DS30 |  | 42 | -15 | 80 | 6 | D | VABADBBE21AAQ:BL51N | BL51N-D-6-A | A | Outdoor |  | SOFT | NO |  |  | DS30/VABADBBE21AAQ:BL51N+BL1 | BL51N-D | BL51N-D | OK | BL1 | -46 | 150 | OK | 178 | Vendor |  | Design | SBM |  |  | N/A | PEDWPRTS127001 |  | 9 | V | Valid for Procurement/Construction |  | False | 17043
771-VABL-1655 | 771-VABL-1655 | True | PELSPRTS999002 - U | Topsides Unity | New | 100 | VABL-FL | VALVE BALL FLOATING FB CL 150 RF CS ASME B16.10 LG LEVER |  |  |  | Replica | TS023 | Diagrams | 771-LPPG-2218 | A* | 6 | AC32 |  | 39 | -15 | 80 | 0.75 | A | VAABABBA21AAE:BL02N | BL02N-A-0.75-A | A | Outdoor |  | SOFT | NC |  |  | AC32/VAABABBA21AAE:BL02N+BL2 | BL02N-A | BL02N-A | OK | BL2 | -29 | 150 | OK | 12 | Catalogue |  | Design | YARD |  |  | N/A | PEDWPRTS127001 |  | 13 | V | Valid for Procurement/Construction |  | False | 17043
771-VABL-1656 | 771-VABL-1656 | True | PELSPRTS999002 - U | Topsides Unity | New | 100 | VABL-FL | VALVE BALL FLOATING FB CL 150 RF CS ASME B16.10 LG GEARBOX |  |  |  | Replica | TS023 | Design | 771-LPPG-2106 | A* | 6 | AC32 |  | 39 | -15 | 80 | 6 | A | VAABABBA21CAQ:BL02N | BL02N-A-6-A | A | Outdoor | FB | SOFT | NO |  |  | AC32/VAABABBA21CAQ:BL02N+BL2 | BL02N-A | BL02N-A | OK | BL2 | -29 | 150 | OK | 164 | Catalogue |  | Design | SBM |  |  | N/A | PEDWPRTS127001 |  | 9 | V | Valid for Procurement/Construction |  | False | 17043
771-VABL-1658 | 771-VABL-1658 | True | PELSPRTS999002 - U | Topsides Unity | New | 100 | VABL-FL | VALVE BALL FLOATING FB CL 600 RF SS ASME B16.10 LG LEVER |  |  |  | Replica | TS023 | Design | 771-LPPG-2103 | A* | 6 | DS30 |  | 42 | -15 | 80 | 2 | D | VAABDBBE21AAJ:BL52N | BL52N-D-2-A | A | Outdoor |  | SOFT | NC |  |  | DS30/VAABDBBE21AAJ:BL52N+BL2 | BL52N-D | BL52N-D | OK | BL2 | -46 | 150 | OK | 42 | Vendor |  | Design | SBM |  |  | N/A | PEDWPRTS127001 |  | 9 | V | Valid for Procurement/Construction |  | False | 17043
771-VABL-1659 | 771-VABL-1659 | True | PELSPRTS999002 - U | Topsides Unity | New | 100 | VABL-FL | VALVE BALL FLOATING FB CL 600 RF SS ASME B16.10 LG LEVER |  |  |  | Replica | TS023 | Design | 771-LPPG-2103 | A* | 6 | DS30 |  | 42 | -15 | 80 | 1.5 | D | VAABDBBE21AAH:BL52N | BL52N-D-1.5-A | A | Outdoor |  | SOFT | NC |  |  | DS30/VAABDBBE21AAH:BL52N+BL2 | BL52N-D | BL52N-D | OK | BL2 | -46 | 150 | OK | 26 | Catalogue |  | Design | SBM |  |  | N/A | PEDWPRTS127001 |  | 9 | V | Valid for Procurement/Construction |  | False | 17043
771-VABL-1662 | 771-VABL-1662 | True | PELSPRTS999002 - U | Topsides Unity | New | 100 | VABL-FL | VALVE BALL FLOATING FB CL 150 RF LTCS ASME B16.10 LG LEVER |  |  |  | Replica | TS023 | Design | 771-LPPG-2104 | A* | 12 | AC32 |  | 39 | -15 | 80 | 1.5 | A | VBABABBD21AAH:BL108N | BL108N-A-1.5-A | A | Outdoor |  | METAL | NO | 771-PG-0953 |  | AC32/VBABABBD21AAH:BL108N+BL5 | BL108N-A | BL02N-A | CHECK VDS Code | BL5 | -46 | 200 | OK | 22 | Catalogue |  | Design | SBM |  |  | N/A | PEDWPRTS127001 |  | 9 | V | Valid for Procurement/Construction |  | False | 17043
771-VABL-1663 | 771-VABL-1663 | True | PELSPRTS999002 - U | Topsides Unity | New | 100 | VABL-FL | VALVE BALL FLOATING FB CL 150 RF LTCS ASME B16.10 LG LEVER |  |  |  | Replica | TS023 | Design | 771-LPPG-2104 | A* | 12 | AC32 |  | 39 | -15 | 80 | 2 | A | VBABABBD21AAJ:BL108N | BL108N-A-2-A | A | Outdoor |  | METAL | LO |  |  | AC32/VBABABBD21AAJ:BL108N+BL5 | BL108N-A | BL02N-A | CHECK VDS Code | BL5 | -46 | 200 | OK | 20 | Vendor |  | Design | SBM |  |  | N/A | PEDWPRTS127001 |  | 9 | V | Valid for Procurement/Construction |  | False | 17043
771-VABL-1665 | 771-VABL-1665 | True | PELSPRTS999002 - U | Topsides Unity | New | 100 | VABL-FL | VALVE BALL FLOATING FB CL 150 RF CS ASME B16.10 LG LEVER |  |  |  | Replica | TS023 | Design | 771-LPPG-2106 | A* | 6 | AC32 |  | 39 | -15 | 80 | 1.5 | A | VAABABBA21AAH:BL02N | BL02N-A-1.5-A | A | Outdoor |  | SOFT | NC |  |  | AC32/VAABABBA21AAH:BL02N+BL2 | BL02N-A | BL02N-A | OK | BL2 | -29 | 150 | OK | 22 | Catalogue |  | Design | YARD |  |  | N/A | PEDWPRTS127001 |  | 9 | V | Valid for Procurement/Construction |  | False | 17043
771-VABL-1667 | 771-VABL-1667 | True | PELSPRTS999002 - U | Topsides Unity | New | 100 | VABL-FL | VALVE BALL FLOATING RB CL 150 RF CS ASME B16.10 LG LEVER |  |  |  | Replica | TS023 | Design | 771-LPPG-2106 | A* | 6 | AC32 |  | 39 | -15 | 80 | 6 | A | VAAAABBA21AAQ:BL01N | BL01N-A-6-A | A | Outdoor |  | SOFT | NO |  |  | AC32/VAAAABBA21AAQ:BL01N+BL1 | BL01N-A | BL01N-A | OK | BL1 | -29 | 150 | OK | 68 | Catalogue |  | Design | SBM |  |  | N/A | PEDWPRTS127001 |  | 9 | V | Valid for Procurement/Construction |  | False | 17043
771-VABL-1668 | 771-VABL-1668 | True | PELSPRTS999002 - U | Topsides Unity | New | 100 | VABL-FL | VALVE BALL FLOATING FB CL 150 RF CS ASME B16.10 LG LEVER |  |  |  | Replica | TS023 | Design | 771-LPPG-2106 | A* | 6 | AC32 |  | 39 | -15 | 80 | 1.5 | A | VAABABBA21AAH:BL02N | BL02N-A-1.5-A | A | Outdoor |  | SOFT | NC |  |  | AC32/VAABABBA21AAH:BL02N+BL2 | BL02N-A | BL02N-A | OK | BL2 | -29 | 150 | OK | 22 | Catalogue |  | Design | YARD |  |  | N/A | PEDWPRTS127001 |  | 9 | V | Valid for Procurement/Construction |  | False | 17043
771-VABL-1673 | 771-VABL-1673 | True | PELSPRTS999002 - U | Topsides Unity | New | 100 | VABL-FL | VALVE BALL TRUNNION RB CL 300 RF DSS ASME B16.10 LG GEARBOX |  |  |  | Replica | TS002 | Design | 771-LPPG-2010 | A* | 20 | BD3A | PP | 92 | -15 | 188 | 20 | B | VBBABBBF21CAX:BL211N | BL211N-B-20-B | B | Outdoor |  | METAL | NO |  |  | BD3A/VBBABBBF21CAX:BL211N+BL5 | BL211N-B | BL211N-B | OK | BL5 | -46 | 200 | OK | 2050 | Vendor |  | Design | SBM |  |  | N/A | PEDWPRTS662006 |  | 9 | V | Valid for Procurement/Construction |  | False | 17043
771-VABL-1674 | 771-VABL-1674 | True | PELSPRTS999002 - U | Topsides Unity | New | 100 | VABL-FL | VALVE BALL FLOATING FB CL 300 RF DSS ASME B16.10 LG LEVER |  |  |  | Replica | TS002 | Design | 771-LPPG-2010 | A* | 20 | BD3A | PP | 92 | -15 | 188 | 1.5 | B | VBABBBBF21AAH:BL212N | BL212N-B-1.5-B | B | Outdoor |  | METAL | NO |  |  | BD3A/VBABBBBF21AAH:BL212N+BL6 | BL212N-B | BL212N-B | OK | BL6 | -46 | 200 | OK | 24 | Catalogue |  | Design | SBM |  |  | N/A | PEDWPRTS662006 |  | 9 | V | Valid for Procurement/Construction |  | False | 17043
771-VABL-1679 | 771-VABL-1679 | True | PELSPRTS999002 - U | Topsides Unity | New | 100 | VABL-FL | VALVE BALL FLOATING FB CL 1500 RTJ DSS MANU STD LEVER |  |  |  | Replica | TS011 | Design | 771-LPPL-2091 | A* | 2 | ED3A |  | 39.6 | -46 | 80 | 1.5 | F | VAABFCCFZZAAH:BL22N | BL22N-F-1.5-A | A | Outdoor |  | SOFT | NC |  |  | ED3A/VAABFCCFZZAAH:BL22N+BL2 | BL22N-F | BL22N-F | OK | BL2 | -46 | 150 | OK | 55 | Vendor |  | Design | SBM |  |  | N/A | PEDWPRTS771001 |  | 9 | V | Valid for Procurement/Construction |  | False | 17043
771-VABL-1680 | 771-VABL-1680 | True | PELSPRTS999002 - U | Topsides Unity | New | 100 | VABL-FL | VALVE BALL FLOATING FB CL 600 RF SS ASME B16.10 LG LEVER |  |  |  | Replica | TS011 | Design | 771-LPPG-2130 | A* | 4 | DS30 |  | 42 | -15 | 80 | 1.5 | D | VAABDBBE21AAH:BL52N | BL52N-D-1.5-A | A | Outdoor |  | SOFT | NC |  |  | DS30/VAABDBBE21AAH:BL52N+BL2 | BL52N-D | BL52N-D | OK | BL2 | -46 | 150 | OK | 26 | Catalogue |  | Design | SBM |  |  | N/A | PEDWPRTS771002 |  | 9 | V | Valid for Procurement/Construction |  | False | 17043
771-VABL-1681 | 771-VABL-1681 | True | PELSPRTS999002 - U | Topsides Unity | New | 100 | VABL-FL | VALVE BALL FLOATING FB CL 150 RF CS ASME B16.10 LG LEVER |  |  |  | Replica | TS011 | Design | 771-LPPG-2131 | A* | 8 | AC32 |  | 51 | -15 | 80 | 0.75 | A | VAABABBA21AAE:BL02N | BL02N-A-0.75-A | A | Outdoor |  | SOFT | NC |  |  | AC32/VAABABBA21AAE:BL02N+BL2 | BL02N-A | BL02N-A | OK | BL2 | -29 | 150 | OK | 12 | Catalogue |  | Design | YARD |  |  | N/A | PEDWPRTS771002 |  | 13 | V | Valid for Procurement/Construction |  | False | 17043
771-VABL-1682 | 771-VABL-1682 | True | PELSPRTS999002 - U | Topsides Unity | New | 100 | VABL-FL | VALVE BALL FLOATING FB CL 150 RF CS ASME B16.10 LG LEVER |  |  |  | Replica | TS011 | Design | 771-LPPG-2131 | A* | 8 | AC32 |  | 51 | -15 | 80 | 0.75 | A | VAABABBA21AAE:BL02N | BL02N-A-0.75-A | A | Outdoor |  | SOFT | NC |  |  | AC32/VAABABBA21AAE:BL02N+BL2 | BL02N-A | BL02N-A | OK | BL2 | -29 | 150 | OK | 12 | Catalogue |  | Design | YARD |  |  | N/A | PEDWPRTS771002 |  | 13 | V | Valid for Procurement/Construction |  | False | 17043
771-VABL-1683 | 771-VABL-1683 | True | PELSPRTS999002 - U | Topsides Unity | New | 100 | VABL-FL | VALVE BALL TRUNNION RB CL 600 RF SS ASME B16.10 LG LEVER |  |  |  | Replica | TS011 | Design | 771-LPPG-2130 | A* | 4 | DS30 |  | 42 | -15 | 80 | 4 | D | VABADBBE21AAN:BL51N | BL51N-D-4-A | A | Outdoor |  | SOFT | NO |  |  | DS30/VABADBBE21AAN:BL51N+BL1 | BL51N-D | BL51N-D | OK | BL1 | -46 | 150 | OK | 90 | Vendor |  | Design | SBM |  |  | N/A | PEDWPRTS771002 |  | 9 | V | Valid for Procurement/Construction |  | False | 17043
771-VABL-1684 | 771-VABL-1684 | True | PELSPRTS999002 - U | Topsides Unity | New | 100 | VABL-FL | VALVE BALL FLOATING FB CL 600 RF SS ASME B16.10 LG LEVER |  |  |  | Replica | TS011 | Design | 771-LPPG-2130 | A* | 4 | DS30 |  | 42 | -15 | 80 | 0.75 | D | VAABDBBE21AAE:BL52N | BL52N-D-0.75-A | A | Outdoor |  | SOFT | NC |  |  | DS30/VAABDBBE21AAE:BL52N+BL2 | BL52N-D | BL52N-D | OK | BL2 | -46 | 150 | OK | 16 | Catalogue |  | Design | SBM |  |  | N/A | PEDWPRTS771002 |  | 9 | V | Valid for Procurement/Construction |  | False | 17043
771-VABL-1685 | 771-VABL-1685 | True | PELSPRTS999002 - U | Topsides Unity | New | 100 | VABL-FL | VALVE BALL TRUNNION RB CL 600 RF SS ASME B16.10 LG GEARBOX |  |  |  | Replica | TS011 | Design | 771-LPPG-2130 | A* | 4 | DS30 |  | 42 | -15 | 80 | 8 | D | VABADBBE21CAR:BL51N | BL51N-D-8-A | A | Outdoor |  | SOFT | NO |  |  | DS30/VABADBBE21CAR:BL51N+BL1 | BL51N-D | BL51N-D | OK | BL1 | -46 | 150 | OK | 320 | Vendor |  | Design | SBM |  |  | N/A | PEDWPRTS771002 |  | 9 | V | Valid for Procurement/Construction |  | False | 17043
771-VABL-1686 | 771-VABL-1686 | True | PELSPRTS999002 - U | Topsides Unity | New | 100 | VABL-FL | VALVE BALL FLOATING FB CL 150 RF CS ASME B16.10 LG LEVER |  |  |  | Replica | TS011 | Design | 771-LPPG-2132 | A* | 8 | AC32 |  | 51 | -15 | 80 | 1.5 | A | VAABABBA21AAH:BL02N | BL02N-A-1.5-A | A | Outdoor |  | SOFT | NO |  |  | AC32/VAABABBA21AAH:BL02N+BL2 | BL02N-A | BL02N-A | OK | BL2 | -29 | 150 | OK | 22 | Catalogue |  | Design | YARD |  |  | N/A | PEDWPRTS771002 |  | 9 | V | Valid for Procurement/Construction |  | False | 17043
771-VABL-1687 | 771-VABL-1687 | True | PELSPRTS999002 - U | Topsides Unity | New | 100 | VABL-FL | VALVE BALL FLOATING FB CL 150 RF CS ASME B16.10 LG LEVER |  |  |  | Replica | TS011 | Design | 771-LPPG-2132 | A* | 8 | AC32 |  | 51 | -15 | 80 | 1.5 | A | VAABABBA21AAH:BL02N | BL02N-A-1.5-A | A | Outdoor |  | SOFT | LO |  |  | AC32/VAABABBA21AAH:BL02N+BL2 | BL02N-A | BL02N-A | OK | BL2 | -29 | 150 | OK | 22 | Catalogue |  | Design | YARD |  |  | N/A | PEDWPRTS771002 |  | 9 | V | Valid for Procurement/Construction |  | False | 17043
771-VABL-1689 | 771-VABL-1689 | True | PELSPRTS999002 - U | Topsides Unity | New | 100 | VABL-FL | VALVE BALL FLOATING RB CL 150 RF CS ASME B16.10 LG LEVER |  |  |  | Replica | TS023 | Design | 771-LPPL-2025 | A* | 3 | AC31 |  | 42 | -15 | 110 | 3 | A | VAAAABBA21AAL:BL01N | BL01N-A-3-B | B | Outdoor |  | SOFT | NO |  |  | AC31/VAAAABBA21AAL:BL01N+BL1 | BL01N-A | BL01N-A | OK | BL1 | -29 | 150 | OK | 20 | Vendor |  | Design | SBM |  |  | N/A | PEDWPRTS771052 |  | 9 | V | Valid for Procurement/Construction |  | False | 17043
771-VABL-1690 | 771-VABL-1690 | True | PELSPRTS999002 - U | Topsides Unity | New | 100 | VABL-FL | VALVE BALL FLOATING FB CL 300 RF LTCS ASME B16.10 LG LEVER |  |  |  | Replica | TS023 | Design | 771-LPPG-2005 | A* | 16 | BC31 | A3 | 130 | -15 | 188 | 2 | B | VBABBBBD21AAJ:BL108N | BL108N-B-2-D | D | Outdoor |  | METAL | LO |  |  | BC31/VBABBBBD21AAJ:BL108N+BL5 | BL108N-B | BL108N-B | OK | BL5 | -46 | 200 | OK | 28 | Catalogue |  | Design | SBM |  |  | N/A | PEDWPRTS771054 |  | 13 | V | Valid for Procurement/Construction |  | False | 17043
771-VABL-1691 | 771-VABL-1691 | True | PELSPRTS999002 - U | Topsides Unity | New | 100 | VABL-FL | VALVE BALL FLOATING FB CL 300 RF SS ASME B16.10 LG LEVER |  |  |  | Replica | TS023 | Design | 771-LPPG-2062 | A* | 4 | BS30 |  | 42 | -15 | 110 | 4 | B | VAABBBBE21AAN:BL52N | BL52N-B-4-B-L | B | Outdoor | FB | SOFT | ILC | 771-SPVI-1003 |  | BS30/VAABBBBE21AAN:BL52N+BL2 | BL52N-B | BL52N-B | OK | BL2 | -46 | 150 | OK | 77 | Catalogue |  | Design | SBM |  |  | N/A | PEDWPRTS771058 |  | 13 | V | Valid for Procurement/Construction |  | False | 17043
771-VABL-1692 | 771-VABL-1692 | True | PELSPRTS999002 - U | Topsides Unity | New | 100 | VABL-FL | VALVE BALL FLOATING FB CL 300 RF SS ASME B16.10 LG LEVER |  |  |  | Replica | TS023 | Design | 771-LPPG-2062 | A* | 4 | BS30 |  | 42 | -15 | 110 | 0.75 | B | VAABBBBE21AAE:BL52N | BL52N-B-0.75-B | B | Outdoor |  | SOFT | NC |  |  | BS30/VAABBBBE21AAE:BL52N+BL2 | BL52N-B | BL52N-B | OK | BL2 | -46 | 150 | OK | 14 | Catalogue |  | Design | SBM |  |  | N/A | PEDWPRTS771058 |  | 13 | V | Valid for Procurement/Construction |  | False | 17043
771-VABL-1693 | 771-VABL-1693 | True | PELSPRTS999002 - U | Topsides Unity | New | 100 | VABL-FL | VALVE BALL FLOATING FB CL 300 RF SS ASME B16.10 LG LEVER |  |  |  | Replica | TS023 | Design | 771-LPPG-2062 | A* | 4 | BS30 |  | 42 | -15 | 110 | 4 | B | VAABBBBE21AAN:BL52N | BL52N-B-4-B-L | B | Outdoor | FB | SOFT | ILO | 771-SPVI-1001 |  | BS30/VAABBBBE21AAN:BL52N+BL2 | BL52N-B | BL52N-B | OK | BL2 | -46 | 150 | OK | 77 | Catalogue |  | Design | SBM |  |  | N/A | PEDWPRTS771058 |  | 13 | V | Valid for Procurement/Construction |  | False | 17043
771-VABL-1694 | 771-VABL-1694 | True | PELSPRTS999002 - U | Topsides Unity | New | 100 | VABL-FL | VALVE BALL FLOATING FB CL 300 RF SS ASME B16.10 LG LEVER |  |  |  | Replica | TS023 | Design | 771-LPPG-2062 | A* | 4 | BS30 |  | 42 | -15 | 110 | 0.75 | B | VAABBBBE21AAE:BL52N | BL52N-B-0.75-B | B | Outdoor |  | SOFT | NC |  |  | BS30/VAABBBBE21AAE:BL52N+BL2 | BL52N-B | BL52N-B | OK | BL2 | -46 | 150 | OK | 14 | Catalogue |  | Design | SBM |  |  | N/A | PEDWPRTS771058 |  | 13 | V | Valid for Procurement/Construction |  | False | 17043
771-VABL-1695 | 771-VABL-1695 | True | PELSPRTS999002 - U | Topsides Unity | New | 100 | VABL-FL | VALVE BALL FLOATING FB CL 300 RF SS ASME B16.10 LG LEVER |  |  |  | Replica | TS023 | Design | 771-LPPL-2018 | A* | 4 | BS30 |  | 42 | -15 | 110 | 1.5 | B | VAABBBBE21AAH:BL52N | BL52N-B-1.5-B | B | Outdoor |  | SOFT | NC |  |  | BS30/VAABBBBE21AAH:BL52N+BL2 | BL52N-B | BL52N-B | OK | BL2 | -46 | 150 | OK | 24 | Catalogue |  | Design | SBM |  |  | N/A | PEDWPRTS771058 |  | 9 | V | Valid for Procurement/Construction |  | False | 17043
771-VABL-1696 | 771-VABL-1696 | True | PELSPRTS999002 - U | Topsides Unity | New | 100 | VABL-FL | VALVE BALL FLOATING FB CL 150 RF CS ASME B16.10 LG LEVER |  |  |  | Replica | TS023 | Design | 771-LPPL-2034 | A* | 2 | AC31 |  | 42 | -15 | 110 | 1.5 | A | VAABABBA21AAH:BL02N | BL02N-A-1.5-B | B | Outdoor |  | SOFT | NC |  |  | AC31/VAABABBA21AAH:BL02N+BL2 | BL02N-A | BL02N-A | OK | BL2 | -29 | 150 | OK | 22 | Catalogue |  | Design | YARD |  |  | N/A | PEDWPRTS771060 |  | 9 | V | Valid for Procurement/Construction |  | False | 17043
771-VABL-1697 | 771-VABL-1697 | True | PELSPRTS999002 - U | Topsides Unity | New | 100 | VABL-FL | VALVE BALL FLOATING FB CL 150 RF CS ASME B16.10 LG LEVER |  |  |  | Replica | TS023 | Design | 771-LPPL-2030 | A* | 2 | AC31 |  | 42 | -15 | 110 | 1.5 | A | VAABABBA21AAH:BL02N | BL02N-A-1.5-B | B | Outdoor |  | SOFT | NC |  |  | AC31/VAABABBA21AAH:BL02N+BL2 | BL02N-A | BL02N-A | OK | BL2 | -29 | 150 | OK | 22 | Catalogue |  | Design | YARD |  |  | N/A | PEDWPRTS771060 |  | 9 | V | Valid for Procurement/Construction |  | False | 17043
771-VABL-1698 | 771-VABL-1698 | True | PELSPRTS999002 - U | Topsides Unity | New | 100 | VABL-FL | VALVE BALL FLOATING FB CL 150 RF CS ASME B16.10 LG LEVER |  |  |  | Replica | TS011 | Design | 771-LPPG-2132 | A* | 8 | AC32 |  | 51 | -15 | 80 | 2 | A | VAABABBA21AAJ:BL02N | BL02N-A-2-A | A | Outdoor |  | SOFT | NC |  |  | AC32/VAABABBA21AAJ:BL02N+BL2 | BL02N-A | BL02N-A | OK | BL2 | -29 | 150 | OK | 17 | Vendor |  | Design | SBM |  |  | N/A | PEDWPRTS771002 |  | 9 | V | Valid for Procurement/Construction |  | False | 17043
771-VABL-1699 | 771-VABL-1699 | True | PELSPRTS999002 - U | Topsides Unity | New | 100 | VABL-FL | VALVE BALL TRUNNION FB CL 150 RF CS ASME B16.10 LG GEARBOX |  |  |  | Bespoke - PSV inlet size 8" checked & confirmed | TS011 | Design | 771-LPPG-2131 | A* | 8 | AC32 |  | 51 | -15 | 80 | 8 | A | VABBABBA21CAR:BL02N | BL02N-A-8-A-L | A | Outdoor | FB | SOFT | ILC | 771-SPVI-1006 |  | AC32/VABBABBA21CAR:BL02N+BL2 | BL02N-A | BL02N-A | OK | BL2 | -29 | 150 | OK | 245 | Vendor |  | Design | SBM |  |  | N/A | PEDWPRTS771002 |  | 13 | V | Valid for Procurement/Construction |  | False | 17043
771-VABL-1700 | 771-VABL-1700 | True | PELSPRTS999002 - U | Topsides Unity | New | 100 | VABL-FL | VALVE BALL TRUNNION FB CL 150 RF CS ASME B16.10 LG GEARBOX |  |  |  | Bespoke - PSV inlet size 8" checked & confirmed | TS011 | Design | 771-LPPG-2131 | A* | 8 | AC32 |  | 51 | -15 | 80 | 8 | A | VABBABBA21CAR:BL02N | BL02N-A-8-A-L | A | Outdoor | FB | SOFT | ILO | 771-SPVI-1005 |  | AC32/VABBABBA21CAR:BL02N+BL2 | BL02N-A | BL02N-A | OK | BL2 | -29 | 150 | OK | 245 | Vendor |  | Design | SBM |  |  | N/A | PEDWPRTS771002 |  | 13 | V | Valid for Procurement/Construction |  | False | 17043
771-VABL-1701 | 771-VABL-1701 | True | PELSPRTS999002 - U | Topsides Unity | New | 100 | VABL-FL | VALVE BALL FLOATING FB CL 1500 RTJ SS MANU STD LEVER |  |  |  | Replica | TS023 | Design | 771-LPPG-2206 | A* | 18 | ES30 |  | 40 | -46 | 80 | 1.5 | F | VAABFCCEZZAAH:BL52N | BL52N-F-1.5-A | A | Outdoor |  | SOFT | NC |  |  | ES30/VAABFCCEZZAAH:BL52N+BL2 | BL52N-F | BL52N-F | OK | BL2 | -46 | 150 | OK | 55 | Vendor |  | Design | SBM |  |  | N/A | PEDWPRTS772001 |  | 9 | V | Valid for Procurement/Construction |  | False | 17043
771-VABL-1702 | 771-VABL-1702 | True | PELSPRTS999002 - U | Topsides Unity | New | 100 | VABL-FL | VALVE BALL TRUNNION RB CL 600 RF SS ASME B16.10 LG LEVER |  |  |  | Replica | TS011 | Design | 771-LPPL-2222 | A* | 4 | DS30 |  | 42 | -15 | 80 | 4 | D | VABADBBE21AAN:BL51N | BL51N-D-4-A | A | Outdoor |  | SOFT | NO |  |  | DS30/VABADBBE21AAN:BL51N+BL1 | BL51N-D | BL51N-D | OK | BL1 | -46 | 150 | OK | 90 | Vendor |  | Design | SBM |  |  | N/A | PEDWPRTS771002 |  | 9 | V | Valid for Procurement/Construction |  | False | 17043
771-VABL-1703 | 771-VABL-1703 | True | PELSPRTS999002 - U | Topsides Unity | New | 100 | VABL-FL | VALVE BALL TRUNNION RB CL 600 RF SS ASME B16.10 LG LEVER |  |  |  | Replica | TS011 | Design | 771-LPPL-2222 | A* | 4 | DS30 |  | 42 | -15 | 80 | 4 | D | VABADBBE21AAN:BL51N | BL51N-D-4-A | A | Outdoor |  | SOFT | NO |  |  | DS30/VABADBBE21AAN:BL51N+BL1 | BL51N-D | BL51N-D | OK | BL1 | -46 | 150 | OK | 90 | Vendor |  | Design | SBM |  |  | N/A | PEDWPRTS771002 |  | 9 | V | Valid for Procurement/Construction |  | False | 17043
771-VABL-1704 | 771-VABL-1704 | True | PELSPRTS999002 - U | Topsides Unity | New | 100 | VABL-FL | VALVE BALL TRUNNION RB CL 600 RF SS ASME B16.10 LG LEVER |  |  |  | Replica | TS011 | Design | 771-LPPL-2222 | A* | 4 | DS30 |  | 42 | -15 | 80 | 4 | D | VABADBBE21AAN:BL51N | BL51N-D-4-A | A | Outdoor |  | SOFT | NO |  |  | DS30/VABADBBE21AAN:BL51N+BL1 | BL51N-D | BL51N-D | OK | BL1 | -46 | 150 | OK | 90 | Vendor |  | Design | SBM |  |  | N/A | PEDWPRTS771002 |  | 9 | V | Valid for Procurement/Construction |  | False | 17043
771-VABL-1705 | 771-VABL-1705 | True | PELSPRTS999002 - U | Topsides Unity | New | 100 | VABL-FL | VALVE BALL TRUNNION RB CL 600 RF SS ASME B16.10 LG LEVER |  |  |  | Replica | TS011 | Design | 771-LPPL-2222 | A* | 4 | DS30 |  | 42 | -15 | 80 | 4 | D | VABADBBE21AAN:BL51N | BL51N-D-4-A | A | Outdoor |  | SOFT | NO |  |  | DS30/VABADBBE21AAN:BL51N+BL1 | BL51N-D | BL51N-D | OK | BL1 | -46 | 150 | OK | 90 | Vendor |  | Design | SBM |  |  | N/A | PEDWPRTS771002 |  | 9 | V | Valid for Procurement/Construction |  | False | 17043
771-VABL-1706 | 771-VABL-1706 | True | PELSPRTS999002 - U | Topsides Unity | New | 100 | VABL-FL | VALVE BALL FLOATING FB CL 600 RF SS ASME B16.10 LG LEVER |  |  |  | Replica | TS011 | Design | 771-LPPL-2222 | A* | 4 | DS30 |  | 42 | -15 | 80 | 0.75 | D | VAABDBBE21AAE:BL52N | BL52N-D-0.75-A | A | Outdoor |  | SOFT | NC |  |  | DS30/VAABDBBE21AAE:BL52N+BL2 | BL52N-D | BL52N-D | OK | BL2 | -46 | 150 | OK | 16 | Catalogue |  | Design | SBM |  |  | N/A | PEDWPRTS771002 |  | 9 | V | Valid for Procurement/Construction |  | False | 17043
771-VABL-1707 | 771-VABL-1707 | True | PELSPRTS999002 - U | Topsides Unity | New | 100 | VABL-FL | VALVE BALL FLOATING FB CL 600 RF SS ASME B16.10 LG LEVER |  |  |  | Replica | TS011 | Design | 771-LPPL-2222 | A* | 4 | DS30 |  | 42 | -15 | 80 | 0.75 | D | VAABDBBE21AAE:BL52N | BL52N-D-0.75-A | A | Outdoor |  | SOFT | NC |  |  | DS30/VAABDBBE21AAE:BL52N+BL2 | BL52N-D | BL52N-D | OK | BL2 | -46 | 150 | OK | 16 | Catalogue |  | Design | SBM |  |  | N/A | PEDWPRTS771002 |  | 9 | V | Valid for Procurement/Construction |  | False | 17043
771-VABL-1708 | 771-VABL-1708 | True | PELSPRTS999002 - U | Topsides Unity | New | 100 | VABL-FL | VALVE BALL FLOATING FB CL 1500 RTJ SS MANU STD LEVER |  |  |  | Replica | TS011 | Design | 771-LPPG-2206 | A* | 18 | ES30 |  | 40 | -46 | 80 | 1.5 | F | VAABFCCEZZAAH:BL52N | BL52N-F-1.5-A | A | Outdoor |  | SOFT | NC |  |  | ES30/VAABFCCEZZAAH:BL52N+BL2 | BL52N-F | BL52N-F | OK | BL2 | -46 | 150 | OK | 55 | Vendor |  | Design | SBM |  |  | N/A | PEDWPRTS771013 |  | 9 | V | Valid for Procurement/Construction |  | False | 17043
771-VABL-1709 | 771-VABL-1709 | True | PELSPRTS999002 - U | Topsides Unity | New | 100 | VABL-FL | VALVE BALL FLOATING FB CL 1500 RTJ SS MANU STD LEVER |  |  |  | Replica | TS011 | Design | 771-LPPG-2206 | A* | 18 | ES30 |  | 40 | -46 | 80 | 1.5 | F | VAABFCCEZZAAH:BL52N | BL52N-F-1.5-A | A | Outdoor |  | SOFT | NC |  |  | ES30/VAABFCCEZZAAH:BL52N+BL2 | BL52N-F | BL52N-F | OK | BL2 | -46 | 150 | OK | 55 | Vendor |  | Design | SBM |  |  | N/A | PEDWPRTS771013 |  | 9 | V | Valid for Procurement/Construction |  | False | 17043
771-VABL-1710 | 771-VABL-1710 | True | PELSPRTS999002 - U | Topsides Unity | New | 100 | VABL-FL | VALVE BALL FLOATING RB CL 300 RF SS ASME B16.10 LG LEVER |  |  |  | Replica | TS023 | Design | 771-LPPL-2018 | A* | 4 | BS30 |  | 42 | -15 | 110 | 4 | B | VAAABBBE21AAN:BL51N | BL51N-B-4-B | B | Outdoor |  | SOFT | NO |  |  | BS30/VAAABBBE21AAN:BL51N+BL1 | BL51N-B | BL51N-B | OK | BL1 | -46 | 150 | OK | 55 | Catalogue |  | Design | SBM |  |  | N/A | PEDWPRTS771058 |  | 9 | V | Valid for Procurement/Construction |  | False | 17043
771-VABL-1711 | 771-VABL-1711 | True | PELSPRTS999002 - U | Topsides Unity | New | 100 | VABL-FL | VALVE BALL FLOATING FB CL 300 RF SS ASME B16.10 LG LEVER |  |  |  | Replica | TS023 | Design | 771-LPPL-2018 | A* | 4 | BS30 |  | 42 | -15 | 110 | 0.75 | B | VAABBBBE21AAE:BL52N | BL52N-B-0.75-B | B | Outdoor |  | SOFT | NC |  |  | BS30/VAABBBBE21AAE:BL52N+BL2 | BL52N-B | BL52N-B | OK | BL2 | -46 | 150 | OK | 14 | Catalogue |  | Design | SBM |  |  | N/A | PEDWPRTS771058 |  | 9 | V | Valid for Procurement/Construction |  | False | 17043
771-VABL-1712 | 771-VABL-1712 | True | PELSPRTS999002 - U | Topsides Unity | New | 100 | VABL-FL | VALVE BALL FLOATING RB CL 300 RF SS ASME B16.10 LG LEVER |  |  |  | Replica | TS023 | Design | 771-LPPL-2037 | A* | 4 | BS30 |  | 36 | -15 | 110 | 4 | B | VAAABBBE21AAN:BL51N | BL51N-B-4-B | B | Outdoor |  | SOFT | NO |  |  | BS30/VAAABBBE21AAN:BL51N+BL1 | BL51N-B | BL51N-B | OK | BL1 | -46 | 150 | OK | 55 | Catalogue |  | Design | SBM |  |  | N/A | PEDWPRTS771058 |  | 9 | V | Valid for Procurement/Construction |  | False | 17043
771-VABL-1713 | 771-VABL-1713 | True | PELSPRTS999002 - U | Topsides Unity | New | 100 | VABL-FL | VALVE BALL FLOATING FB CL 300 RF SS ASME B16.10 LG LEVER |  |  |  | Replica | TS023 | Design | 771-LPPL-2037 | A* | 4 | BS30 |  | 36 | -15 | 110 | 0.75 | B | VAABBBBE21AAE:BL52N | BL52N-B-0.75-B | B | Outdoor |  | SOFT | NC |  |  | BS30/VAABBBBE21AAE:BL52N+BL2 | BL52N-B | BL52N-B | OK | BL2 | -46 | 150 | OK | 14 | Catalogue |  | Design | SBM |  |  | N/A | PEDWPRTS771058 |  | 9 | V | Valid for Procurement/Construction |  | False | 17043
771-VABL-1714 | 771-VABL-1714 | True | PELSPRTS999002 - U | Topsides Unity | New | 100 | VABL-FL | VALVE BALL FLOATING FB CL 150 RF CS ASME B16.10 LG LEVER |  |  |  | Replica | TS023 | Design | 771-LPPG-2215 | A* | 8 | AC32 |  | 51 | -15 | 65 | 0.75 | A | VAABABBA21AAE:BL02N | BL02N-A-0.75-A | A | Outdoor |  | SOFT | NC |  |  | AC32/VAABABBA21AAE:BL02N+BL2 | BL02N-A | BL02N-A | OK | BL2 | -29 | 150 | OK | 12 | Catalogue |  | Design | YARD |  |  | N/A | PEDWPRTS127001 |  | 9 | V | Valid for Procurement/Construction |  | False | 17043
771-VABL-1716 | 771-VABL-1716 | True | PELSPRTS999002 - U | Topsides Unity | New | 100 | VABL-FL | VALVE BALL FLOATING FB CL 150 RF LTCS ASME B16.10 LG LEVER |  |  |  | Replica | TS023 | Design | 771-LPPG-2104 | A* | 12 | AC32 |  | 39 | -15 | 80 | 1.5 | A | VBABABBD21AAH:BL108N | BL108N-A-1.5-A | A | Outdoor |  | METAL | NC |  |  | AC32/VBABABBD21AAH:BL108N+BL5 | BL108N-A | BL02N-A | CHECK VDS Code | BL5 | -46 | 200 | OK | 22 | Catalogue |  | Design | SBM |  |  | N/A | PEDWPRTS127001 |  | 9 | V | Valid for Procurement/Construction |  | False | 17043
771-VABL-1717 | 771-VABL-1717 | True | PELSPRTS999002 - U | Topsides Unity | New | 100 | VABL-FL | VALVE BALL FLOATING FB CL 150 RF LTCS ASME B16.10 LG LEVER |  |  |  | Replica | TS023 | Design | 771-LPPG-2104 | A* | 12 | AC32 |  | 39 | -15 | 80 | 0.75 | A | VBABABBD21AAE:BL108N | BL108N-A-0.75-A | A | Outdoor |  | METAL | NC |  |  | AC32/VBABABBD21AAE:BL108N+BL5 | BL108N-A | BL02N-A | CHECK VDS Code | BL5 | -46 | 200 | OK | 4.5 | Vendor |  | Design | SBM |  |  | N/A | PEDWPRTS127001 |  | 9 | V | Valid for Procurement/Construction |  | False | 17043
771-VABL-1718 | 771-VABL-1718 | True | PELSPRTS999002 - U | Topsides Unity | New | 100 | VABL-FL | VALVE BALL FLOATING FB CL 150 RF CS ASME B16.10 LG GEARBOX |  |  |  | Replica | TS023 | Diagrams | 771-LPPG-2218 | A* | 6 | AC32 |  | 39 | -15 | 80 | 6 | A | VAABABBA21CAQ:BL02N | BL02N-A-6-A-L | A | Outdoor | FB | SOFT | ILO | 771-SPVI-1021 |  | AC32/VAABABBA21CAQ:BL02N+BL2 | BL02N-A | BL02N-A | OK | BL2 | -29 | 150 | OK | 164 | Catalogue |  | Design | SBM |  |  | N/A | PEDWPRTS127001 |  | 13 | V | Valid for Procurement/Construction |  | False | 17043
771-VABL-1719 | 771-VABL-1719 | True | PELSPRTS999002 - U | Topsides Unity | New | 100 | VABL-FL | VALVE BALL FLOATING FB CL 150 RF CS ASME B16.10 LG GEARBOX |  |  |  | Replica | TS023 | Diagrams | 771-LPPG-2218 | A* | 6 | AC32 |  | 39 | -15 | 80 | 6 | A | VAABABBA21CAQ:BL02N | BL02N-A-6-A-L | A | Outdoor | FB | SOFT | ILC | 771-SPVI-1022 |  | AC32/VAABABBA21CAQ:BL02N+BL2 | BL02N-A | BL02N-A | OK | BL2 | -29 | 150 | OK | 164 | Catalogue |  | Design | SBM |  |  | N/A | PEDWPRTS127001 |  | 13 | V | Valid for Procurement/Construction |  | False | 17043
771-VABL-1801 | 771-VABL-1801 | True | PELSPRTS999002 - U | Topsides Unity | New | 100 | VABL-FL | VALVE BALL FLOATING FB CL 600 RF SS ASME B16.10 LG LEVER |  | TS-0443 |  | Replica | TS011 | Design | 771-LPPL-2443 | A* | 3 | DS30 |  | 41 | -46 | 80 | 0.75 | D | VAABDBBE21AAE:BL52N | BL52N-D-0.75-A | A | Outdoor |  | SOFT | NC |  |  | DS30/VAABDBBE21AAE:BL52N+BL2 | BL52N-D | BL52N-D | OK | BL2 | -46 | 150 | OK | 16 | Catalogue |  | Design | SBM |  |  | N/A | PEDWPRTS771021 |  | 9 | V | Valid for Procurement/Construction |  | False | 17043
771-VABL-1802 | 771-VABL-1802 | True | PELSPRTS999002 - U | Topsides Unity | New | 100 | VABL-FL | VALVE BALL FLOATING FB CL 600 RF SS ASME B16.10 LG LEVER |  |  |  | Replica | TS011 | Design | 771-LPPG-2442 | A* | 0 | DS30 |  | 41 | -46 | 80 | 2 | D | VAABDBBE21AAJ:BL52N | BL52N-D-2-A | A | Outdoor |  | SOFT | NC |  |  | DS30/VAABDBBE21AAJ:BL52N+BL2 | BL52N-D | BL52N-D | OK | BL2 | -46 | 150 | OK | 42 | Vendor |  | Design | SBM |  |  | N/A | PEDWPRTS771021 |  | 9 | V | Valid for Procurement/Construction |  | False | 17043
771-VABL-1803 | 771-VABL-1803 | True | PELSPRTS999002 - U | Topsides Unity | New | 100 | VABL-FL | VALVE BALL FLOATING FB CL 600 RF SS ASME B16.10 LG LEVER |  |  |  | Replica | TS011 | Design | 771-LPPL-2443 | A* | 3 | DS30 |  | 41 | -46 | 80 | 0.75 | D | VAABDBBE21AAE:BL52N | BL52N-D-0.75-A | A | Outdoor |  | SOFT | NC |  |  | DS30/VAABDBBE21AAE:BL52N+BL2 | BL52N-D | BL52N-D | OK | BL2 | -46 | 150 | OK | 16 | Catalogue |  | Design | SBM |  |  | N/A | PEDWPRTS771021 |  | 9 | V | Valid for Procurement/Construction |  | False | 17043
771-VABL-1804 | 771-VABL-1804 | True | PELSPRTS999002 - U | Topsides Unity | New | 100 | VABL-FL | VALVE BALL FLOATING FB CL 600 RF SS ASME B16.10 LG LEVER |  |  |  | Replica | TS011 | Design | 771-LPPL-2419 | A* | 3 | DS30 |  | 41 | -46 | 80 | 1.5 | D | VAABDBBE21AAH:BL52N | BL52N-D-1.5-A | A | Outdoor |  | SOFT | NC |  |  | DS30/VAABDBBE21AAH:BL52N+BL2 | BL52N-D | BL52N-D | OK | BL2 | -46 | 150 | OK | 26 | Catalogue |  | Design | SBM |  |  | N/A | PEDWPRTS771021 |  | 9 | V | Valid for Procurement/Construction |  | False | 17043
771-VABL-1805 | 771-VABL-1805 | True | PELSPRTS999002 - U | Topsides Unity | New | 100 | VABL-FL | VALVE BALL FLOATING FB CL 600 RF SS ASME B16.10 LG LEVER |  |  |  | Replica | TS011 | Design | 771-LPPG-2428 | A* | 6 | DS30 | ET | 41 | -46 | 80 | 0.75 | D | VAABDBBE21AAE:BL52N | BL52N-D-0.75-D | D | Outdoor |  | SOFT | NC |  |  | DS30/VAABDBBE21AAE:BL52N+BL2 | BL52N-D | BL52N-D | OK | BL2 | -46 | 150 | OK | 16 | Catalogue |  | Design | SBM |  |  | N/A | PEDWPRTS771021 |  | 13 | V | Valid for Procurement/Construction |  | False | 17043
771-VABL-1806 | 771-VABL-1806 | True | PELSPRTS999002 - U | Topsides Unity | New | 100 | VABL-FL | VALVE BALL FLOATING FB CL 600 RF SS ASME B16.10 LG LEVER |  |  |  | Replica | TS011 | Design | 771-LPPG-2428 | A* | 6 | DS30 | ET | 41 | -46 | 80 | 0.75 | D | VAABDBBE21AAE:BL52N | BL52N-D-0.75-D | D | Outdoor |  | SOFT | NC |  |  | DS30/VAABDBBE21AAE:BL52N+BL2 | BL52N-D | BL52N-D | OK | BL2 | -46 | 150 | OK | 16 | Catalogue |  | Design | SBM |  |  | N/A | PEDWPRTS771021 |  | 13 | V | Valid for Procurement/Construction |  | False | 17043
771-VABL-1807 | 771-VABL-1807 | True | PELSPRTS999002 - U | Topsides Unity | New | 100 | VABL-FL | VALVE BALL FLOATING FB CL 600 RF SS ASME B16.10 LG LEVER |  |  |  | Replica | TS011 | Design | 771-LPPL-2419 | A* | 3 | DS30 |  | 41 | -46 | 80 | 1.5 | D | VAABDBBE21AAH:BL52N | BL52N-D-1.5-A | A | Outdoor |  | SOFT | NC |  |  | DS30/VAABDBBE21AAH:BL52N+BL2 | BL52N-D | BL52N-D | OK | BL2 | -46 | 150 | OK | 26 | Catalogue |  | Design | SBM |  |  | N/A | PEDWPRTS771021 |  | 9 | V | Valid for Procurement/Construction |  | False | 17043
771-VABL-1808 | 771-VABL-1808 | True | PELSPRTS999002 - U | Topsides Unity | New | 100 | VABL-FL | VALVE BALL FLOATING FB CL 600 RF SS ASME B16.10 LG LEVER |  |  |  | Replica | TS011 | Design | 771-LPPG-2401 | A* | 16 | DS30 |  | 42 | -46 | 80 | 0.75 | D | VAABDBBE21AAE:BL52N | BL52N-D-0.75-A | A | Outdoor |  | SOFT | NC |  |  | DS30/VAABDBBE21AAE:BL52N+BL2 | BL52N-D | BL52N-D | OK | BL2 | -46 | 150 | OK | 16 | Catalogue |  | Design | SBM |  |  | N/A | PEDWPRTS771021 |  | 9 | V | Valid for Procurement/Construction |  | False | 17043
771-VABL-1811 | 771-VABL-1811 | True | PELSPRTS999002 - U | Topsides Unity | New | 100 | VABL-FL | VALVE BALL TRUNNION RB CL 600 RF SS ASME B16.10 LG GEARBOX |  |  |  | Replica | TS011 | Design | 771-LPPG-2401 | A* | 16 | DS30 |  | 42 | -46 | 80 | 16 | D | VABADBBE21CAV:BL51N | BL51N-D-16-A | A | Outdoor |  | SOFT | NO |  |  | DS30/VABADBBE21CAV:BL51N+BL1 | BL51N-D | BL51N-D | OK | BL1 | -46 | 150 | OK | 1450 | Vendor |  | Design | SBM |  |  | N/A | PEDWPRTS771021 |  | 9 | V | Valid for Procurement/Construction |  | False | 17043
771-VABL-1812 | 771-VABL-1812 | True | PELSPRTS999002 - U | Topsides Unity | New | 100 | VABL-FL | VALVE BALL FLOATING FB CL 600 RF SS ASME B16.10 LG LEVER |  |  |  | Replica | TS011 | Design | 771-LPPL-2443 | A* | 3 | DS30 |  | 41 | -46 | 80 | 0.75 | D | VAABDBBE21AAE:BL52N | BL52N-D-0.75-A | A | Outdoor |  | SOFT | NO |  |  | DS30/VAABDBBE21AAE:BL52N+BL2 | BL52N-D | BL52N-D | OK | BL2 | -46 | 150 | OK | 16 | Catalogue |  | Design | SBM |  |  | N/A | PEDWPRTS771021 |  | 9 | V | Valid for Procurement/Construction |  | False | 17043
771-VABL-1814 | 771-VABL-1814 | True | PELSPRTS999002 - U | Topsides Unity | New | 100 | VABL-FL | VALVE BALL FLOATING FB CL 1500 RTJ DSS MANU STD LEVER |  |  |  | Replica - Vent valve | TS011 | Design | 771-LPPG-2468 | A* | 8 | ED3A | PP | 108 | -46 | 145 | 0.75 | F | VAABFCCFZZAAE:BL22N | BL22N-F-0.75-B | B | Outdoor |  | SOFT | NC |  |  | ED3A/VAABFCCFZZAAE:BL22N+BL2 | BL22N-F | BL22N-F | OK | BL2 | -46 | 150 | OK | 14 | Vendor |  | Design | SBM |  |  | N/A | PEDWPRTS771022 |  | 13 | V | Valid for Procurement/Construction |  | False | 17043
771-VABL-1815 | 771-VABL-1815 | True | PELSPRTS999002 - U | Topsides Unity | New | 100 | VABL-FL | VALVE BALL FLOATING FB CL 1500 RTJ DSS MANU STD LEVER |  |  |  | Replica - Vent valve | TS011 | Design | 771-LPPG-2470 | A* | 8 | ED3A | PP | 108 | -46 | 145 | 0.75 | F | VAABFCCFZZAAE:BL22N | BL22N-F-0.75-B | B | Outdoor |  | SOFT | NC |  |  | ED3A/VAABFCCFZZAAE:BL22N+BL2 | BL22N-F | BL22N-F | OK | BL2 | -46 | 150 | OK | 14 | Vendor |  | Design | SBM |  |  | N/A | PEDWPRTS771022 |  | 13 | V | Valid for Procurement/Construction |  | False | 17043
771-VABL-1816 | 771-VABL-1816 | True | PELSPRTS999002 - U | Topsides Unity | New | 100 | VABL-FL | VALVE BALL TRUNNION FB CL 1500 RTJ SS ASME B16.10 LG LEVER |  |  |  | Replica | TS011 | Design | 771-LPPG-2082 | A* | 2 | FS30 | ET | 42 | -15 | 80 | 2 | F | VABBFCCE21AAJ:BL52N | BL52N-F-2-D | D | Outdoor |  | SOFT | NO |  |  | FS30/VABBFCCE21AAJ:BL52N+BL2 | BL52N-F | BL52N-F | OK | BL2 | -46 | 150 | OK | 63 | Vendor |  | Design | SBM |  |  | N/A | PEDWPRTS771024 |  | 9 | V | Valid for Procurement/Construction |  | False | 17043
771-VABL-1817 | 771-VABL-1817 | True | PELSPRTS999002 - U | Topsides Unity | New | 100 | VABL-FL | VALVE BALL FLOATING FB CL 1500 RTJ SS MANU STD LEVER |  |  |  | Replica | TS011 | Design | 771-LPPG-2406 | A* | 14 | ES30 |  | 40 | -46 | 80 | 1.5 | F | VAABFCCEZZAAH:BL52N | BL52N-F-1.5-A | A | Outdoor |  | SOFT | NC |  |  | ES30/VAABFCCEZZAAH:BL52N+BL2 | BL52N-F | BL52N-F | OK | BL2 | -46 | 150 | OK | 55 | Vendor |  | Design | SBM |  |  | N/A | PEDWPRTS771023 |  | 9 | V | Valid for Procurement/Construction |  | False | 17043
771-VABL-1818 | 771-VABL-1818 | True | PELSPRTS999002 - U | Topsides Unity | New | 100 | VABL-FL | VALVE BALL TRUNNION RB CL 900 RTJ LTCS ASME B16.10 LG GEARBOX |  |  |  | Replica | TS011 | Design | 771-LPPG-2467 | A* | 14 | EL31 | PP | 108 | -46 | 145 | 14 | E | VABAECCD21CAU:BL11N | BL11N-E-14-B | B | Outdoor |  | SOFT | LO |  |  | EL31/VABAECCD21CAU:BL11N+BL1 | BL11N-E | BL11N-E | OK | BL1 | -46 | 150 | OK | 1500 | Vendor |  | Design | SBM |  |  | N/A | PEDWPRTS771023 |  | 9 | V | Valid for Procurement/Construction |  | False | 17043
771-VABL-1819 | 771-VABL-1819 | True | PELSPRTS999002 - U | Topsides Unity | New | 100 | VABL-FL | VALVE BALL FLOATING FB CL 1500 RTJ LTCS MANU STD LEVER |  |  |  | Replica | TS011 | Design | 771-LPPG-2467 | A* | 14 | EL31 | PP | 108 | -46 | 145 | 1.5 | F | VAABFCCDZZAAH:BL12N | BL12N-F-1.5-B | B | Outdoor |  | SOFT | NC |  |  | EL31/VAABFCCDZZAAH:BL12N+BL2 | BL12N-F | BL12N-F | OK | BL2 | -46 | 150 | OK | 55 | Vendor |  | Design | SBM |  |  | N/A | PEDWPRTS771023 |  | 9 | V | Valid for Procurement/Construction |  | False | 17043
771-VABL-1820 | 771-VABL-1820 | True | PELSPRTS999002 - U | Topsides Unity | New | 100 | VABL-FL | VALVE BALL TRUNNION RB CL 900 RTJ LTCS ASME B16.10 LG GEARBOX |  |  |  | Replica | TS011 | Design | 771-LPPG-2467 | A* | 14 | EL31 | PP | 108 | -46 | 145 | 14 | E | VABAECCD21CAU:BL11N | BL11N-E-14-B | B | Outdoor |  | SOFT | LO |  |  | EL31/VABAECCD21CAU:BL11N+BL1 | BL11N-E | BL11N-E | OK | BL1 | -46 | 150 | OK | 1500 | Vendor |  | Design | SBM |  |  | N/A | PEDWPRTS771023 |  | 9 | V | Valid for Procurement/Construction |  | False | 17043
771-VABL-1821 | 771-VABL-1821 | True | PELSPRTS999002 - U | Topsides Unity | New | 100 | VABL-FL | VALVE BALL FLOATING FB CL 1500 RTJ SS MANU STD LEVER |  |  |  | Replica | TS011 | Design | 771-LPPG-2082 | A* | 2 | FS30 | ET | 42 | -15 | 80 | 0.75 | F | VAABFCCEZZAAE:BL52N | BL52N-F-0.75-D | D | Outdoor |  | SOFT | NC |  |  | FS30/VAABFCCEZZAAE:BL52N+BL2 | BL52N-F | BL52N-F | OK | BL2 | -46 | 150 | OK | 14 | Vendor |  | Design | SBM |  |  | N/A | PEDWPRTS771024 |  | 9 | V | Valid for Procurement/Construction |  | False | 17043
771-VABL-1822 | 771-VABL-1822 | True | PELSPRTS999002 - U | Topsides Unity | New | 100 | VABL-FL | VALVE BALL TRUNNION FB CL 600 RF SS ASME B16.10 LG GEARBOX |  | TS-0246 |  | Replica - PSV inlet size 6" checked & confirmed | TS011 | Design | 771-LPPG-2428 | A* | 6 | DS30 | ET | 41 | -46 | 80 | 6 | D | VABBDBBE21CAQ:BL52N | BL52N-D-6-D-L | D | Outdoor | FB | SOFT | ILO | 771-SPVI-1112 |  | DS30/VABBDBBE21CAQ:BL52N+BL2 | BL52N-D | BL52N-D | OK | BL2 | -46 | 150 | OK | 270 | Vendor |  | Design | SBM |  |  | N/A | PEDWPRTS771021 |  | 13 | V | Valid for Procurement/Construction |  | False | 17043
771-VABL-1823 | 771-VABL-1823 | True | PELSPRTS999002 - U | Topsides Unity | New | 100 | VABL-FL | VALVE BALL TRUNNION FB CL 600 RF SS ASME B16.10 LG GEARBOX |  |  |  | Replica - PSV inlet size 6" checked & confirmed | TS011 | Design | 771-LPPG-2428 | A* | 6 | DS30 | ET | 41 | -46 | 80 | 6 | D | VABBDBBE21CAQ:BL52N | BL52N-D-6-D-L | D | Outdoor | FB | SOFT | ILO | 771-SPVI-1111 |  | DS30/VABBDBBE21CAQ:BL52N+BL2 | BL52N-D | BL52N-D | OK | BL2 | -46 | 150 | OK | 270 | Vendor |  | Design | SBM |  |  | N/A | PEDWPRTS771021 |  | 13 | V | Valid for Procurement/Construction |  | False | 17043
771-VABL-1824 | 771-VABL-1824 | True | PELSPRTS999002 - U | Topsides Unity | New | 100 | VABL-FL | VALVE BALL FLOATING FB CL 600 RF SS ASME B16.10 LG LEVER |  |  |  | Replica | TS011 | Design | 771-LPPG-2428 | A* | 6 | DS30 | ET | 41 | -46 | 80 | 0.75 | D | VAABDBBE21AAE:BL52N | BL52N-D-0.75-D | D | Outdoor |  | SOFT | NC |  |  | DS30/VAABDBBE21AAE:BL52N+BL2 | BL52N-D | BL52N-D | OK | BL2 | -46 | 150 | OK | 16 | Catalogue |  | Design | SBM |  |  | N/A | PEDWPRTS771021 |  | 13 | V | Valid for Procurement/Construction |  | False | 17043
771-VABL-1825 | 771-VABL-1825 | True | PELSPRTS999002 - U | Topsides Unity | New | 100 | VABL-FL | VALVE BALL TRUNNION FB CL 600 RF SS ASME B16.10 LG GEARBOX |  |  |  | Replica - PSV inlet size 6" checked & confirmed | TS011 | Design | 771-LPPG-2428 | A* | 6 | DS30 | ET | 41 | -46 | 80 | 6 | D | VABBDBBE21CAQ:BL52N | BL52N-D-6-D-L | D | Outdoor | FB | SOFT | ILC | 771-SPVI-1113 |  | DS30/VABBDBBE21CAQ:BL52N+BL2 | BL52N-D | BL52N-D | OK | BL2 | -46 | 150 | OK | 270 | Vendor |  | Design | SBM |  |  | N/A | PEDWPRTS771021 |  | 13 | V | Valid for Procurement/Construction |  | False | 17043
771-VABL-1826 | 771-VABL-1826 | True | PELSPRTS999002 - U | Topsides Unity | New | 100 | VABL-FL | VALVE BALL TRUNNION FB CL 600 RF SS ASME B16.10 LG GEARBOX |  | TS-0246 |  | Replica - PSV inlet size 6" checked & confirmed | TS011 | Design | 771-LPPG-2428 | A* | 6 | DS30 | ET | 41 | -46 | 80 | 6 | D | VABBDBBE21CAQ:BL52N | BL52N-D-6-D-L | D | Outdoor | FB | SOFT | ILC | 771-SPVI-1114 |  | DS30/VABBDBBE21CAQ:BL52N+BL2 | BL52N-D | BL52N-D | OK | BL2 | -46 | 150 | OK | 270 | Vendor |  | Design | SBM |  |  | N/A | PEDWPRTS771021 |  | 13 | V | Valid for Procurement/Construction |  | False | 17043
771-VABL-1827 | 771-VABL-1827 | True | PELSPRTS999002 - U | Topsides Unity | New | 100 | VABL-FL | VALVE BALL FLOATING FB CL 600 RF SS ASME B16.10 LG LEVER |  |  |  | Replica | TS011 | Design | 771-LPPG-2428 | A* | 6 | DS30 | ET | 41 | -46 | 80 | 0.75 | D | VAABDBBE21AAE:BL52N | BL52N-D-0.75-D | D | Outdoor |  | SOFT | NC |  |  | DS30/VAABDBBE21AAE:BL52N+BL2 | BL52N-D | BL52N-D | OK | BL2 | -46 | 150 | OK | 16 | Catalogue |  | Design | SBM |  |  | N/A | PEDWPRTS771021 |  | 13 | V | Valid for Procurement/Construction |  | False | 17043
771-VABL-1828 | 771-VABL-1828 | True | PELSPRTS999002 - U | Topsides Unity | New | 100 | VABL-FL | VALVE BALL FLOATING FB CL 1500 RTJ DSS MANU STD LEVER |  |  |  | Replica - Vent valve | TS011 | Design | 771-LPPG-2468 | A* | 8 | ED3A | PP | 108 | -46 | 145 | 0.75 | F | VAABFCCFZZAAE:BL22N | BL22N-F-0.75-B | B | Outdoor |  | SOFT | NC |  |  | ED3A/VAABFCCFZZAAE:BL22N+BL2 | BL22N-F | BL22N-F | OK | BL2 | -46 | 150 | OK | 14 | Vendor |  | Design | SBM |  |  | N/A | PEDWPRTS771022 |  | 13 | V | Valid for Procurement/Construction |  | False | 17043
771-VABL-1829 | 771-VABL-1829 | True | PELSPRTS999002 - U | Topsides Unity | New | 100 | VABL-FL | VALVE BALL TRUNNION FB CL 900 RTJ DSS ASME B16.10 LG GEARBOX |  |  |  | Replica - PSV inlet size 8" checked & confirmed | TS011 | Design | 771-LPPG-2468 | A* | 8 | ED3A | PP | 108 | -46 | 145 | 8 | E | VABBECCF21CAR:BL22N | BL22N-E-8-B-L | B | Outdoor | FB | SOFT | ILO | 771-SPVI-1117 |  | ED3A/VABBECCF21CAR:BL22N+BL2 | BL22N-E | BL22N-E | OK | BL2 | -46 | 150 | OK | 610 | Vendor |  | Design | SBM |  |  | N/A | PEDWPRTS771022 |  | 13 | V | Valid for Procurement/Construction |  | False | 17043
771-VABL-1830 | 771-VABL-1830 | True | PELSPRTS999002 - U | Topsides Unity | New | 100 | VABL-FL | VALVE BALL TRUNNION FB CL 900 RTJ DSS ASME B16.10 LG GEARBOX |  |  |  | Replica - PSV inlet size 8" checked & confirmed | TS011 | Design | 771-LPPG-2468 | A* | 8 | ED3A | PP | 108 | -46 | 145 | 8 | E | VABBECCF21CAR:BL22N | BL22N-E-8-B-L | B | Outdoor | FB | SOFT | ILO | 771-SPVI-1118 |  | ED3A/VABBECCF21CAR:BL22N+BL2 | BL22N-E | BL22N-E | OK | BL2 | -46 | 150 | OK | 610 | Vendor |  | Design | SBM |  |  | N/A | PEDWPRTS771022 |  | 13 | V | Valid for Procurement/Construction |  | False | 17043
771-VABL-1831 | 771-VABL-1831 | True | PELSPRTS999002 - U | Topsides Unity | New | 100 | VABL-FL | VALVE BALL FLOATING FB CL 600 RF SS ASME B16.10 LG LEVER |  |  |  | Replica | TS011 | Design | 771-LPPL-2443 | A* | 3 | DS30 |  | 41 | -46 | 80 | 0.75 | D | VAABDBBE21AAE:BL52N | BL52N-D-0.75-A | A | Outdoor |  | SOFT | NO |  |  | DS30/VAABDBBE21AAE:BL52N+BL2 | BL52N-D | BL52N-D | OK | BL2 | -46 | 150 | OK | 16 | Catalogue |  | Design | SBM |  |  | N/A | PEDWPRTS771021 |  | 9 | V | Valid for Procurement/Construction |  | False | 17043
771-VABL-1832 | 771-VABL-1832 | True | PELSPRTS999002 - U | Topsides Unity | New | 100 | VABL-FL | VALVE BALL TRUNNION FB CL 900 RTJ DSS ASME B16.10 LG GEARBOX |  |  |  | Replica - PSV inlet size 8" checked & confirmed | TS011 | Design | 771-LPPG-2470 | A* | 8 | ED3A | PP | 108 | -46 | 145 | 8 | E | VABBECCF21CAR:BL22N | BL22N-E-8-B-L | B | Outdoor | FB | SOFT | ILC | 771-SPVI-1116 |  | ED3A/VABBECCF21CAR:BL22N+BL2 | BL22N-E | BL22N-E | OK | BL2 | -46 | 150 | OK | 610 | Vendor |  | Design | SBM |  |  | N/A | PEDWPRTS771022 |  | 13 | V | Valid for Procurement/Construction |  | False | 17043
771-VABL-1833 | 771-VABL-1833 | True | PELSPRTS999002 - U | Topsides Unity | New | 100 | VABL-FL | VALVE BALL FLOATING FB CL 1500 RTJ DSS MANU STD LEVER |  |  |  | Replica - Vent valve | TS011 | Design | 771-LPPG-2470 | A* | 8 | ED3A | PP | 108 | -46 | 145 | 0.75 | F | VAABFCCFZZAAE:BL22N | BL22N-F-0.75-B | B | Outdoor |  | SOFT | NC |  |  | ED3A/VAABFCCFZZAAE:BL22N+BL2 | BL22N-F | BL22N-F | OK | BL2 | -46 | 150 | OK | 14 | Vendor |  | Design | SBM |  |  | N/A | PEDWPRTS771022 |  | 13 | V | Valid for Procurement/Construction |  | False | 17043
771-VABL-1834 | 771-VABL-1834 | True | PELSPRTS999002 - U | Topsides Unity | New | 100 | VABL-FL | VALVE BALL FLOATING FB CL 600 RF SS ASME B16.10 LG LEVER |  |  |  | Replica | TS011 | Design | 771-LPPG-2401 | A* | 16 | DS30 |  | 42 | -46 | 80 | 2 | D | VAABDBBE21AAJ:BL52N | BL52N-D-2-A | A | Outdoor |  | SOFT | NC |  |  | DS30/VAABDBBE21AAJ:BL52N+BL2 | BL52N-D | BL52N-D | OK | BL2 | -46 | 150 | OK | 42 | Vendor |  | Design | SBM |  |  | N/A | PEDWPRTS771021 |  | 9 | V | Valid for Procurement/Construction |  | False | 17043
771-VABL-1835 | 771-VABL-1835 | True | PELSPRTS999002 - U | Topsides Unity | New | 100 | VABL-FL | VALVE BALL FLOATING FB CL 1500 RTJ LTCS MANU STD LEVER |  |  |  | Replica | TS011 | Design | 771-LPPG-2467 | A* | 14 | EL31 | PP | 108 | -46 | 145 | 1.5 | F | VAABFCCDZZAAH:BL12N | BL12N-F-1.5-B | B | Outdoor |  | SOFT | NC |  |  | EL31/VAABFCCDZZAAH:BL12N+BL2 | BL12N-F | BL12N-F | OK | BL2 | -46 | 150 | OK | 55 | Vendor |  | Design | SBM |  |  | N/A | PEDWPRTS771023 |  | 9 | V | Valid for Procurement/Construction |  | False | 17043
771-VABL-1837 | 771-VABL-1837 | True | PELSPRTS999002 - U | Topsides Unity | New | 100 | VABL-FL | VALVE BALL FLOATING FB CL 600 RF SS ASME B16.10 LG LEVER |  |  |  | Replica | TS011 | Design | 771-LPPL-2443 | A* | 3 | DS30 |  | 41 | -46 | 80 | 0.75 | D | VAABDBBE21AAE:BL52N | BL52N-D-0.75-A | A | Outdoor |  | SOFT | NC |  |  | DS30/VAABDBBE21AAE:BL52N+BL2 | BL52N-D | BL52N-D | OK | BL2 | -46 | 150 | OK | 16 | Catalogue |  | Design | SBM |  |  | N/A | PEDWPRTS771021 |  | 9 | V | Valid for Procurement/Construction |  | False | 17043
771-VABL-1838 | 771-VABL-1838 | True | PELSPRTS999002 - U | Topsides Unity | New | 100 | VABL-FL | VALVE BALL FLOATING FB CL 600 RF SS ASME B16.10 LG LEVER |  |  |  | Replica | TS011 | Design | 771-LPPL-2443 | A* | 3 | DS30 |  | 41 | -46 | 80 | 0.75 | D | VAABDBBE21AAE:BL52N | BL52N-D-0.75-A | A | Outdoor |  | SOFT | NC |  |  | DS30/VAABDBBE21AAE:BL52N+BL2 | BL52N-D | BL52N-D | OK | BL2 | -46 | 150 | OK | 16 | Catalogue |  | Design | SBM |  |  | N/A | PEDWPRTS771021 |  | 9 | V | Valid for Procurement/Construction |  | False | 17043
771-VABL-1839 | 771-VABL-1839 | True | PELSPRTS999002 - U | Topsides Unity | New | 100 | VABL-FL | VALVE BALL FLOATING FB CL 600 RF SS ASME B16.10 LG LEVER |  |  |  | Replica | TS011 | Design | 771-LPPG-2401 | A* | 16 | DS30 |  | 42 | -46 | 80 | 1.5 | D | VAABDBBE21AAH:BL52N | BL52N-D-1.5-A | A | Outdoor |  | SOFT | NC |  |  | DS30/VAABDBBE21AAH:BL52N+BL2 | BL52N-D | BL52N-D | OK | BL2 | -46 | 150 | OK | 26 | Catalogue |  | Design | SBM |  |  | N/A | PEDWPRTS771021 |  | 9 | V | Valid for Procurement/Construction |  | False | 17043
771-VABL-1840 | 771-VABL-1840 | True | PELSPRTS999002 - U | Topsides Unity | New | 100 | VABL-FL | VALVE BALL FLOATING FB CL 600 RF SS ASME B16.10 LG LEVER |  |  | 5 | Replica | TS011 | Design | 771-LPPL-2419 | A* | 3 | DS30 |  | 41 | -46 | 80 | 1.5 | D | VAABDBBE21AAH:BL52N | BL52N-D-1.5-A | A | Outdoor |  | SOFT | NC |  |  | DS30/VAABDBBE21AAH:BL52N+BL2 | BL52N-D | BL52N-D | OK | BL2 | -46 | 150 | OK | 26 | Catalogue |  | Design | SBM |  |  | N/A | PEDWPRTS771021 |  | 9 | V | Valid for Procurement/Construction |  | False | 17043
771-VABL-1842 | 771-VABL-1842 | True | PELSPRTS999002 - U | Topsides Unity | New | 100 | VABL-FL | VALVE BALL TRUNNION FB CL 1500 RTJ SS ASME B16.10 LG LEVER |  |  |  | Replica | TS011 | Design | 771-LPPG-2406 | A* | 14 | ES30 |  | 40 | -46 | 80 | 2 | F | VABBFCCE21AAJ:BL52N | BL52N-F-2-A | A | Outdoor |  | SOFT | NC |  |  | ES30/VABBFCCE21AAJ:BL52N+BL2 | BL52N-F | BL52N-F | OK | BL2 | -46 | 150 | OK | 63 | Vendor |  | Design | SBM |  |  | N/A | PEDWPRTS771023 |  | 9 | V | Valid for Procurement/Construction |  | False | 17043
771-VABL-1843 | 771-VABL-1843 | True | PELSPRTS999002 - U | Topsides Unity | New | 100 | VABL-FL | VALVE BALL TRUNNION FB CL 1500 RTJ SS ASME B16.10 LG LEVER |  |  |  | Replica | TS011 | Design | 771-LPPL-2427 | A* | 2 | FS30 |  | 41.5 | -46 | 80 | 2 | F | VABBFCCE21AAJ:BL52N | BL52N-F-2-A | A | Outdoor |  | SOFT | NC |  |  | FS30/VABBFCCE21AAJ:BL52N+BL2 | BL52N-F | BL52N-F | OK | BL2 | -46 | 150 | OK | 63 | Vendor |  | Design | SBM |  |  | N/A | PEDWPRTS771024 |  | 9 | V | Valid for Procurement/Construction |  | False | 17043
771-VABL-1844 | 771-VABL-1844 | True | PELSPRTS999002 - U | Topsides Unity | New | 100 | VABL-FL | VALVE BALL TRUNNION RB CL 900 RTJ SS ASME B16.10 LG GEARBOX |  |  |  | Replica | TS011 | Design | 771-LPPG-2406 | A* | 14 | ES30 |  | 40 | -46 | 80 | 14 | E | VABAECCE21CAU:BL51N | BL51N-E-14-A | A | Outdoor |  | SOFT | NO |  |  | ES30/VABAECCE21CAU:BL51N+BL1 | BL51N-E | BL51N-E | OK | BL1 | -46 | 150 | OK | 1715 | Vendor |  | Design | SBM |  |  | N/A | PEDWPRTS771023 |  | 9 | V | Valid for Procurement/Construction |  | False | 17043
771-VABL-1845 | 771-VABL-1845 | True | PELSPRTS999002 - U | Topsides Unity | New | 100 | VABL-FL | VALVE BALL TRUNNION FB CL 1500 RTJ LTCS ASME B16.10 LG LEVER |  |  |  | Replica | TS011 | Design | 771-LPPL-2554 | A* | 2 | FL31 | ET | 109 | -46 | 150 | 2 | F | VABBFCCD21AAJ:BL12N | BL12N-F-2-D | D | Outdoor |  | SOFT | NC |  |  | FL31/VABBFCCD21AAJ:BL12N+BL2 | BL12N-F | BL12N-F | OK | BL2 | -46 | 150 | OK | 63 | Vendor |  | Design | SBM |  |  | N/A | PEDWPRTS771024 |  | 9 | V | Valid for Procurement/Construction |  | False | 17043
771-VABL-1846 | 771-VABL-1846 | True | PELSPRTS999002 - U | Topsides Unity | New | 100 | VABL-FL | VALVE BALL FLOATING FB CL 1500 RTJ SS MANU STD LEVER |  |  |  | Replica | TS011 | Design | 771-LPPG-2406 | A* | 14 | ES30 |  | 40 | -46 | 80 | 1.5 | F | VAABFCCEZZAAH:BL52N | BL52N-F-1.5-A | A | Outdoor |  | SOFT | NC |  |  | ES30/VAABFCCEZZAAH:BL52N+BL2 | BL52N-F | BL52N-F | OK | BL2 | -46 | 150 | OK | 55 | Vendor |  | Design | SBM |  |  | N/A | PEDWPRTS771023 |  | 9 | V | Valid for Procurement/Construction |  | False | 17043
771-VABL-1847 | 771-VABL-1847 | True | PELSPRTS999002 - U | Topsides Unity | New | 100 | VABL-FL | VALVE BALL FLOATING FB CL 1500 RTJ SS MANU STD LEVER |  |  |  | Replica | TS011 | Design | 771-LPPG-2406 | A* | 14 | ES30 |  | 40 | -46 | 80 | 1.5 | F | VAABFCCEZZAAH:BL52N | BL52N-F-1.5-A | A | Outdoor |  | SOFT | NC |  |  | ES30/VAABFCCEZZAAH:BL52N+BL2 | BL52N-F | BL52N-F | OK | BL2 | -46 | 150 | OK | 55 | Vendor |  | Design | SBM |  |  | N/A | PEDWPRTS771023 |  | 9 | V | Valid for Procurement/Construction |  | False | 17043
771-VABL-1848 | 771-VABL-1848 | True | PELSPRTS999002 - U | Topsides Unity | New | 100 | VABL-FL | VALVE BALL FLOATING FB CL 150 RF CS ASME B16.10 LG LEVER |  | TS-0173 |  | Replica | TS023 | Design | 771-LPPG-2215 | A* | 8 | AC32 |  | 51 | -15 | 65 | 2 | A | VAABABBA21AAJ:BL02N | BL02N-A-2-A | A | Outdoor |  | SOFT | LO |  |  | AC32/VAABABBA21AAJ:BL02N+BL2 | BL02N-A | BL02N-A | OK | BL2 | -29 | 150 | OK | 17 | Vendor |  | Design | SBM |  |  | N/A | PEDWPRTS127001 |  | 9 | V | Valid for Procurement/Construction |  | False | 17043
771-VABL-1849 | 771-VABL-1849 | True | PELSPRTS999002 - U | Topsides Unity | New | 100 | VABL-FL | VALVE BALL FLOATING FB CL 300 RF CS ASME B16.10 LG LEVER |  |  |  | Replica | TS023 | Design | 771-LPPG-2275 | A* | 18 | BC31 | PP | 97 | -15 | 150 | 1.5 | B | VAABBBBA21AAH:BL02N | BL02N-B-1.5-B | B | Outdoor |  | SOFT | NC |  |  | BC31/VAABBBBA21AAH:BL02N+BL2 | BL02N-B | BL02N-B | OK | BL2 | -29 | 150 | OK | 24 | Catalogue |  | Design | YARD |  |  | N/A | PEDWPRTS771056 |  | 9 | V | Valid for Procurement/Construction |  | False | 17043
771-VABL-1850 | 771-VABL-1850 | True | PELSPRTS999002 - U | Topsides Unity | New | 100 | VABL-FL | VALVE BALL FLOATING FB CL 150 RF LTCS ASME B16.10 LG LEVER |  |  |  | Replica | TS023 | Design | 771-LPPG-2011 | A* | 16 | AC31 | A3 | 130 | -15 | 188 | 1.5 | A | VBABABBD21AAH:BL108N | BL108N-A-1.5-D | D | Outdoor |  | METAL | NC |  |  | AC31/VBABABBD21AAH:BL108N+BL5 | BL108N-A | BL108N-A | OK | BL5 | -46 | 200 | OK | 22 | Catalogue |  | Design | SBM |  |  | N/A | PEDWPRTS771053 |  | 13 | V | Valid for Procurement/Construction |  | False | 17043
771-VABL-1851 | 771-VABL-1851 | True | PELSPRTS999002 - U | Topsides Unity | New | 100 | VABL-FL | VALVE BALL FLOATING FB CL 150 RF CS ASME B16.10 LG LEVER |  |  |  | Replica | TS002 | Design | 771-LPPG-2116 | A* | 24 | AC32 | PP | 88 | -15 | 125 | 0.75 | A | VAABABBA21AAE:BL02N | BL02N-A-0.75-B | B | Outdoor |  | SOFT | NC |  |  | AC32/VAABABBA21AAE:BL02N+BL2 | BL02N-A | BL02N-A | OK | BL2 | -29 | 150 | OK | 12 | Catalogue |  | Design | YARD |  |  | N/A | PEDWPRTS662007 |  | 9 | V | Valid for Procurement/Construction |  | False | 17043
771-VABL-1852 | 771-VABL-1852 | True | PELSPRTS999002 - U | Topsides Unity | New | 100 | VABL-FL | VALVE BALL FLOATING FB CL 150 RF LTCS ASME B16.10 LG LEVER |  |  |  | Replica | TS002 | Design | 771-LPPG-2116 | A* | 24 | AC32 | PP | 88 | -15 | 125 | 1.5 | A | VBABABBD21AAH:BL108N | BL108N-A-1.5-B | B | Outdoor |  | METAL | NC |  |  | AC32/VBABABBD21AAH:BL108N+BL5 | BL108N-A | BL02N-A | CHECK VDS Code | BL5 | -46 | 200 | OK | 22 | Catalogue |  | Design | SBM |  |  | N/A | PEDWPRTS662007 |  | 9 | V | Valid for Procurement/Construction |  | False | 17043
771-VABL-1853 | 771-VABL-1853 | True | PELSPRTS999002 - U | Topsides Unity | New | 100 | VABL-FL | VALVE BALL FLOATING FB CL 600 RF SS ASME B16.10 LG LEVER |  |  |  | Replica | TS011 | Design | 771-LPPL-2419 | A* | 3 | DS30 |  | 41 | -46 | 80 | 1.5 | D | VAABDBBE21AAH:BL52N | BL52N-D-1.5-A | A | Outdoor |  | SOFT | NC |  |  | DS30/VAABDBBE21AAH:BL52N+BL2 | BL52N-D | BL52N-D | OK | BL2 | -46 | 150 | OK | 26 | Catalogue |  | Design | SBM |  |  | N/A | PEDWPRTS771021 |  | 9 | V | Valid for Procurement/Construction |  | False | 17043
771-VABL-1854 | 771-VABL-1854 | True | PELSPRTS999002 - U | Topsides Unity | New | 100 | VABL-FL | VALVE BALL FLOATING RB CL 300 RF DSS ASME B16.10 LG LEVER |  |  |  | Replica | TS003 | Design | 771-LPPG-2095 | A* | 4 | BD3A | PP | 92 | -15 | 188 | 4 | B | VBAABBBF21AAN:BL211N | BL211N-B-4-B | B | Outdoor |  | METAL | NO |  |  | BD3A/VBAABBBF21AAN:BL211N+BL5 | BL211N-B | BL211N-B | OK | BL5 | -46 | 200 | OK | 64 | Catalogue |  | Design | SBM |  |  | N/A | PEDWPRTS124002 |  | 9 | V | Valid for Procurement/Construction |  | False | 17043
771-VABL-1855 | 771-VABL-1855 | True | PELSPRTS999002 - U | Topsides Unity | New | 100 | VABL-FL | VALVE BALL FLOATING FB CL 300 RF DSS ASME B16.10 LG LEVER |  |  |  | Replica | TS003 | Design | 771-LPPG-2095 | A* | 4 | BD3A | PP | 92 | -15 | 188 | 0.75 | B | VBABBBBF21AAE:BL212N | BL212N-B-0.75-B | B | Outdoor |  | METAL | NC |  |  | BD3A/VBABBBBF21AAE:BL212N+BL6 | BL212N-B | BL212N-B | OK | BL6 | -46 | 200 | OK | 14 | Catalogue |  | Design | SBM |  |  | N/A | PEDWPRTS124002 |  | 9 | V | Valid for Procurement/Construction |  | False | 17043
771-VABL-1857 | 771-VABL-1857 | True | PELSPRTS999002 - U | Topsides Unity | New | 100 | VABL-FL | VALVE BALL FLOATING FB CL 300 RF LTCS ASME B16.10 LG LEVER |  |  |  | Replica | TS023 | Design | 771-LPPG-2005 | A* | 16 | BC31 | A3 | 130 | -15 | 188 | 2 | B | VBABBBBD21AAJ:BL108N | BL108N-B-2-D | D | Outdoor |  | METAL | NC |  |  | BC31/VBABBBBD21AAJ:BL108N+BL5 | BL108N-B | BL108N-B | OK | BL5 | -46 | 200 | OK | 28 | Catalogue |  | Design | SBM |  |  | N/A | PEDWPRTS771053 |  | 13 | V | Valid for Procurement/Construction |  | False | 17043
771-VABL-1858 | 771-VABL-1858 | True | PELSPRTS999002 - U | Topsides Unity | New | 100 | VABL-FL | VALVE BALL FLOATING FB CL 150 RF CS ASME B16.10 LG LEVER |  |  |  | Replica | TS023 | Design | 771-LPPL-2025 | A* | 3 | AC31 |  | 42 | -15 | 110 | 1.5 | A | VAABABBA21AAH:BL02N | BL02N-A-1.5-B | B | Outdoor |  | SOFT | NC |  |  | AC31/VAABABBA21AAH:BL02N+BL2 | BL02N-A | BL02N-A | OK | BL2 | -29 | 150 | OK | 22 | Catalogue |  | Design | YARD |  |  | N/A | PEDWPRTS771052 |  | 9 | V | Valid for Procurement/Construction |  | False | 17043
771-VABL-1866 | 771-VABL-1866 | True | PELSPRTS999002 - U | Topsides Unity | New | 100 | VABL-FL | VALVE BALL TRUNNION FB CL 900 RTJ DSS ASME B16.10 LG GEARBOX |  |  |  | Replica - PSV inlet size 8" checked & confirmed | TS011 | Design | 771-LPPG-2470 | A* | 8 | ED3A | PP | 108 | -46 | 145 | 8 | E | VABBECCF21CAR:BL22N | BL22N-E-8-B-L | B | Outdoor | FB | SOFT | ILC | 771-SPVI-1115 |  | ED3A/VABBECCF21CAR:BL22N+BL2 | BL22N-E | BL22N-E | OK | BL2 | -46 | 150 | OK | 610 | Vendor |  | Design | SBM |  |  | N/A | PEDWPRTS771022 |  | 13 | V | Valid for Procurement/Construction |  | False | 17043
771-VABL-1867 | 771-VABL-1867 | True | PELSPRTS999002 - U | Topsides Unity | New | 100 | VABL-FL | VALVE BALL FLOATING FB CL 150 RF CS ASME B16.10 LG LEVER |  |  |  | Replica | TS023 | Design | 771-LPPL-2034 | A* | 2 | AC31 |  | 42 | -15 | 110 | 1.5 | A | VAABABBA21AAH:BL02N | BL02N-A-1.5-B | B | Outdoor |  | SOFT | NC |  |  | AC31/VAABABBA21AAH:BL02N+BL2 | BL02N-A | BL02N-A | OK | BL2 | -29 | 150 | OK | 22 | Catalogue |  | Design | YARD |  |  | N/A | PEDWPRTS771060 |  | 9 | V | Valid for Procurement/Construction |  | False | 17043
771-VABL-2001 | 771-VABL-2001 | True | PELSPRTS999002 - U | Topsides Unity | New | 100 | VABL-FL | VALVE BALL TRUNNION FB CL 1500 RTJ LTCS ASME B16.10 LG LEVER |  |  |  | Replica | TS011 | Design | 771-LPPL-2463 | A* | 2 | FL31 | ET | 109 | -46 | 150 | 2 | F | VABBFCCD21AAJ:BL12N | BL12N-F-2-D | D | Outdoor |  | SOFT | NC |  |  | FL31/VABBFCCD21AAJ:BL12N+BL2 | BL12N-F | BL12N-F | OK | BL2 | -46 | 150 | OK | 63 | Vendor |  | Design | SBM |  |  | N/A | PEDWPRTS771024 |  | 9 | V | Valid for Procurement/Construction |  | False | 17043
771-VABL-2004 | 771-VABL-2004 | True | PELSPRTS999002 - U | Topsides Unity | New | 100 | VABL-FL | VALVE BALL FLOATING FB CL 150 RF CS ASME B16.10 LG LEVER |  |  |  | Replica | TS002 | Design | 771-LPPL-2033 | A* | 3 | AC31 |  | 35 | -15 | 110 | 1.5 | A | VAABABBA21AAH:BL02N | BL02N-A-1.5-B | B | Outdoor |  | SOFT | NC |  |  | AC31/VAABABBA21AAH:BL02N+BL2 | BL02N-A | BL02N-A | OK | BL2 | -29 | 150 | OK | 22 | Catalogue |  | Design | YARD |  |  | N/A | PEDWPRTS662007 |  | 9 | V | Valid for Procurement/Construction |  | False | 17043
771-VABL-2008 | 771-VABL-2008 | True | PELSPRTS999002 - U | Topsides Unity | New | 100 | VABL-FL | VALVE BALL FLOATING FB CL 150 RF CS ASME B16.10 LG LEVER |  |  | 8 | Replica | TS023 | Design | 771-LPPG-2086 | A* | 6 | AC31 |  | 42 | -15 | 110 | 0.75 | A | VAABABBA21AAE:BL02N | BL02N-A-0.75-B | B | Outdoor |  | SOFT | NC |  |  | AC31/VAABABBA21AAE:BL02N+BL2 | BL02N-A | BL02N-A | OK | BL2 | -29 | 150 | OK | 12 | Catalogue |  | Design | YARD |  |  | N/A | PEDWPRTS771052 |  | 13 | V | Valid for Procurement/Construction |  | False | 17043
771-VABL-2009 | 771-VABL-2009 | True | PELSPRTS999002 - U | Topsides Unity | New | 100 | VABL-FL | VALVE BALL FLOATING FB CL 150 RF CS ASME B16.10 LG LEVER |  |  | 8 | Replica | TS023 | Design | 771-LPPG-2086 | A* | 6 | AC31 |  | 42 | -15 | 110 | 0.75 | A | VAABABBA21AAE:BL02N | BL02N-A-0.75-B | B | Outdoor |  | SOFT | NC |  |  | AC31/VAABABBA21AAE:BL02N+BL2 | BL02N-A | BL02N-A | OK | BL2 | -29 | 150 | OK | 12 | Catalogue |  | Design | YARD |  |  | N/A | PEDWPRTS771052 |  | 13 | V | Valid for Procurement/Construction |  | False | 17043
771-VABL-2010 | 771-VABL-2010 | True | PELSPRTS999002 - U | Topsides Unity | New | 100 | VABL-FL | VALVE BALL FLOATING FB CL 150 RF SS ASME B16.10 LG LEVER |  |  | 6 | Replica | TS023 | Design | 771-LPPG-2058 | A* | 6 | AS30 |  | 42 | -15 | 110 | 0.75 | A | VAABABBE21AAE:BL52N | BL52N-A-0.75-B | B | Outdoor |  | SOFT | NC |  |  | AS30/VAABABBE21AAE:BL52N+BL2 | BL52N-A | BL52N-A | OK | BL2 | -46 | 150 | OK | 12 | Catalogue |  | Design | SBM |  |  | N/A | PEDWPRTS771055 |  | 13 | V | Valid for Procurement/Construction |  | False | 17043
771-VABL-2011 | 771-VABL-2011 | True | PELSPRTS999002 - U | Topsides Unity | New | 100 | VABL-FL | VALVE BALL FLOATING FB CL 150 RF SS ASME B16.10 LG LEVER |  |  | 6 | Replica | TS023 | Design | 771-LPPG-2058 | A* | 6 | AS30 |  | 42 | -15 | 110 | 0.75 | A | VAABABBE21AAE:BL52N | BL52N-A-0.75-B | B | Outdoor |  | SOFT | NC |  |  | AS30/VAABABBE21AAE:BL52N+BL2 | BL52N-A | BL52N-A | OK | BL2 | -46 | 150 | OK | 12 | Catalogue |  | Design | SBM |  |  | N/A | PEDWPRTS771055 |  | 13 | V | Valid for Procurement/Construction |  | False | 17043
771-VABL-2012 | 771-VABL-2012 | True | PELSPRTS999002 - U | Topsides Unity | New | 100 | VABL-FL | VALVE BALL FLOATING FB CL 600 RF LTCS ASME B16.10 LG LEVER |  | VE-0066 |  | Replica | TS023 | Diagrams | 771-LPPL-2290 | A* | 2 | DL31 | ET | 100 | -15 | 125 | 0.75 | D | VAABDBBD21AAE:BL12N | BL12N-D-0.75-D | D | Outdoor |  | SOFT | NC |  |  | DL31/VAABDBBD21AAE:BL12N+BL2 | BL12N-D | BL12N-D | OK | BL2 | -46 | 150 | OK | 16 | Catalogue |  | Design | SBM |  |  | N/A | PEDWPRTS771062 |  | 9 | V | Valid for Procurement/Construction |  | False | 17043
771-VABL-2035 | 771-VABL-2035 | True | PELSPRTS999002 - U | Topsides Unity | New | 100 | VABL-FL | VALVE BALL FLOATING FB CL 150 RF CS ASME B16.10 LG LEVER |  |  |  | Replica | TS002 | Design | 771-LPPL-2034 | A* | 2 | AC31 |  | 42 | -15 | 110 | 1.5 | A | VAABABBA21AAH:BL02N | BL02N-A-1.5-B | B | Outdoor |  | SOFT | NC |  |  | AC31/VAABABBA21AAH:BL02N+BL2 | BL02N-A | BL02N-A | OK | BL2 | -29 | 150 | OK | 22 | Catalogue |  | Design | YARD |  |  | N/A | PEDWPRTS662007 |  | 9 | V | Valid for Procurement/Construction |  | False | 17043
771-VABL-2036 | 771-VABL-2036 | True | PELSPRTS999002 - U | Topsides Unity | New | 100 | VABL-FL | VALVE BALL TRUNNION RB CL 600 RF DSS ASME B16.10 LG GEARBOX |  |  |  | Replica | TS001 | Design | 771-LPPG-2102 | A* | 18 | DD3A | PP | 98.3 | -46 | 125 | 24 | D | VABADBBF21CAZ:BL21N | BL21N-D-24-B | B | Outdoor |  | SOFT | NO |  |  | DD3A/VABADBBF21CAZ:BL21N+BL1 | BL21N-D | BL21N-D | OK | BL1 | -46 | 150 | OK | 3580 | Vendor |  | Design | SBM |  |  | N/A | PEDWPRTS662002 |  | 9 | V | Valid for Procurement/Construction |  | False | 17043
771-VABL-2049 | 771-VABL-2049 | True | PELSPRTS999002 - U | Topsides Unity | New | 100 | VABL-FL | VALVE BALL FLOATING FB CL 150 RF SS ASME B16.10 LG LEVER |  | TS-0443 |  | Replica | TS023 | Diagrams | 771-LPPL-2593 | V* | 3 | AS30 | ET | 42 | -15 | 110 | 0.75 | A | VAABABBE21AAE:BL52N | BL52N-A-0.75-D | D | Outdoor |  | SOFT | NC |  |  | AS30/VAABABBE21AAE:BL52N+BL2 | BL52N-A | BL52N-A | OK | BL2 | -46 | 150 | OK | 12 | Catalogue |  | Design | SBM |  |  | N/A | PEDWPRTS771055 |  |  | V | Valid for Procurement/Construction | Working | False | 17043
771-VABL-2052 | 771-VABL-2052 | True | PELSPRTS999002 - U | Topsides Unity | New | 100 | VABL-FL | VALVE BALL FLOATING FB CL 150 RF SS ASME B16.10 LG LEVER |  | TS-0443 |  | Replica | TS023 | Diagrams | 771-LPPL-2593 | V* | 3 | AS30 | ET | 42 | -15 | 110 | 0.75 | A | VAABABBE21AAE:BL52N | BL52N-A-0.75-D | D | Outdoor |  | SOFT | NC |  |  | AS30/VAABABBE21AAE:BL52N+BL2 | BL52N-A | BL52N-A | OK | BL2 | -46 | 150 | OK | 12 | Catalogue |  | Design | SBM |  |  | N/A | PEDWPRTS771055 |  |  | V | Valid for Procurement/Construction | Working | False | 17043
771-VABL-2053 | 771-VABL-2053 | True | PELSPRTS999002 - U | Topsides Unity | New | 100 | VABL-FL | VALVE BALL FLOATING FB CL 300 RF SS ASME B16.10 LG LEVER |  | TS-0443 |  | Replica | TS023 | Diagrams | 771-LPPL-2594 | V* | 3 | BS30 |  | 42 | -15 | 110 | 0.75 | B | VAABBBBE21AAE:BL52N | BL52N-B-0.75-B | B | Outdoor |  | SOFT | NC |  |  | BS30/VAABBBBE21AAE:BL52N+BL2 | BL52N-B | BL52N-B | OK | BL2 | -46 | 150 | OK | 14 | Catalogue |  | Design | SBM |  |  | N/A | PEDWPRTS771058 |  |  | V | Valid for Procurement/Construction | Working | False | 17043
771-VABL-2056 | 771-VABL-2056 | True | PELSPRTS999002 - U | Topsides Unity | New | 100 | VABL-FL | VALVE BALL FLOATING FB CL 300 RF SS ASME B16.10 LG LEVER |  | TS-0443 |  | Replica | TS023 | Diagrams | 771-LPPL-2594 | V* | 3 | BS30 |  | 42 | -15 | 110 | 0.75 | B | VAABBBBE21AAE:BL52N | BL52N-B-0.75-B | B | Outdoor |  | SOFT | NC |  |  | BS30/VAABBBBE21AAE:BL52N+BL2 | BL52N-B | BL52N-B | OK | BL2 | -46 | 150 | OK | 14 | Catalogue |  | Design | SBM |  |  | N/A | PEDWPRTS771058 |  |  | V | Valid for Procurement/Construction | Working | False | 17043
771-VABL-2116 | 771-VABL-2116 | True | PELSPRTS999002 - U | Topsides Unity | New | 100 | VABL-FL | VALVE BALL FLOATING FB CL 150 RF CS ASME B16.10 LG LEVER |  |  |  | Bespoke | TS023 | Diagrams | 777-LPFG-2202 | V | 4 | AC31 |  | 27 | -15 | 90 | 0.75 | A | VAABABBA21AAE:BL02N | BL02N-A-0.75-A | A | Outdoor |  | SOFT | NC |  |  | AC31/VAABABBA21AAE:BL02N+BL2 | BL02N-A | BL02N-A | OK | BL2 | -29 | 150 | OK | 12 | Catalogue |  | Design | YARD |  |  | N/A | PEDWPRTS777002 |  | 12 | V | Valid for Procurement/Construction |  | False | 17043
771-VABL-3000 | 771-VABL-3000 | True | PELSPRTS999002 - U | Topsides Prosperity | New | 100 | VABL-FL | VALVE BALL FLOATING FB CL 600 RF SS ASME B16.10 LG LEVER |  | TS-0443 |  | Bespoke | TS011 | Diagrams | 771-LPPL-2590 | V* | 3 | DS30 | ET | 42 | -15 | 80 | 0.75 | D | VAABDBBE21AAE:BL52N | BL52N-D-0.75-D | D | Outdoor |  | SOFT | NC |  |  | DS30/VAABDBBE21AAE:BL52N+BL2 | BL52N-D | BL52N-D | OK | BL2 | -46 | 150 | OK | 16 | Catalogue |  | Design | SBM |  |  | N/A | PEDWPRTS771002 |  |  | V | Valid for Procurement/Construction | Working | False | 17043
771-VABL-3001 | 771-VABL-3001 | True | PELSPRTS999002 - U | Topsides Prosperity | New | 100 | VABL-FL | VALVE BALL FLOATING FB CL 600 RF SS ASME B16.10 LG LEVER |  | TS-0443 |  | Bespoke | TS011 | Diagrams | 771-LPPL-2590 | V* | 3 | DS30 | ET | 42 | -15 | 80 | 0.75 | D | VAABDBBE21AAE:BL52N | BL52N-D-0.75-D | D | Outdoor |  | SOFT | NC |  |  | DS30/VAABDBBE21AAE:BL52N+BL2 | BL52N-D | BL52N-D | OK | BL2 | -46 | 150 | OK | 16 | Catalogue |  | Design | SBM |  |  | N/A | PEDWPRTS771002 |  |  | V | Valid for Procurement/Construction | Working | False | 17043
771-VABL-3002 | 771-VABL-3002 | True | PELSPRTS999002 - U | Topsides Prosperity | New | 100 | VABL-FL | VALVE BALL FLOATING FB CL 600 RF SS ASME B16.10 LG LEVER |  | TS-0443 |  | Bespoke | TS011 | Diagrams | 771-LPPL-2591 | V* | 3 | DS30 |  | 41 | -46 | 80 | 0.75 | D | VAABDBBE21AAE:BL52N | BL52N-D-0.75-A | A | Outdoor |  | SOFT | NC |  |  | DS30/VAABDBBE21AAE:BL52N+BL2 | BL52N-D | BL52N-D | OK | BL2 | -46 | 150 | OK | 16 | Catalogue |  | Design | SBM |  |  | N/A | PEDWPRTS771011 |  |  | V | Valid for Procurement/Construction | Working | False | 17043
771-VABL-3003 | 771-VABL-3003 | True | PELSPRTS999002 - U | Topsides Prosperity | New | 100 | VABL-FL | VALVE BALL FLOATING FB CL 600 RF SS ASME B16.10 LG LEVER |  | TS-0443 |  | Bespoke | TS011 | Diagrams | 771-LPPL-2591 | V* | 3 | DS30 |  | 41 | -46 | 80 | 0.75 | D | VAABDBBE21AAE:BL52N | BL52N-D-0.75-A | A | Outdoor |  | SOFT | NC |  |  | DS30/VAABDBBE21AAE:BL52N+BL2 | BL52N-D | BL52N-D | OK | BL2 | -46 | 150 | OK | 16 | Catalogue |  | Design | SBM |  |  | N/A | PEDWPRTS771011 |  |  | V | Valid for Procurement/Construction | Working | False | 17043
771-VABL-3004 | 771-VABL-3004 | True | PELSPRTS999002 - U | Topsides Prosperity | New | 100 | VABL-FL | VALVE BALL FLOATING FB CL 600 RF SS ASME B16.10 LG LEVER |  | TS-0443 |  | Bespoke | TS011 | Diagrams | 771-LPPL-2592 | V* | 3 | DS30 |  | 41 | -46 | 80 | 0.75 | D | VAABDBBE21AAE:BL52N | BL52N-D-0.75-A | A | Outdoor |  | SOFT | NC |  |  | DS30/VAABDBBE21AAE:BL52N+BL2 | BL52N-D | BL52N-D | OK | BL2 | -46 | 150 | OK | 16 | Catalogue |  | Design | SBM |  |  | N/A | PEDWPRTS771021 |  |  | V | Valid for Procurement/Construction | Working | False | 17043
771-VABL-3005 | 771-VABL-3005 | True | PELSPRTS999002 - U | Topsides Prosperity | New | 100 | VABL-FL | VALVE BALL FLOATING FB CL 600 RF SS ASME B16.10 LG LEVER |  | TS-0443 |  | Replica | TS011 | Diagrams | 771-LPPL-2592 | V* | 3 | DS30 |  | 41 | -46 | 80 | 0.75 | D | VAABDBBE21AAE:BL52N | BL52N-D-0.75-A | A | Outdoor |  | SOFT | NC |  |  | DS30/VAABDBBE21AAE:BL52N+BL2 | BL52N-D | BL52N-D | OK | BL2 | -46 | 150 | OK | 16 | Catalogue |  | Design | SBM |  |  | N/A | PEDWPRTS771021 |  |  | V | Valid for Procurement/Construction | Working | False | 17043
771-VABL-3006 | 771-VABL-3006 | True | PELSPRTS999002 - P | Topsides Prosperity | New | 100 | VABL-FL | VALVE BALL FLOATING FB CL 150 RF CS ASME B16.10 LG LEVER |  | TS-0443 |  | Bespoke | TS023 | Diagrams | 771-LPPL-2595 | V* | 3 | AC31 | ET | 42 | -15 | 110 | 0.75 | A | VAABABBA21AAE:BL02N | BL02N-A-0.75-D | D | Outdoor |  | SOFT | NC |  |  | AC31/VAABABBA21AAE:BL02N+BL2 | BL02N-A | BL02N-A | OK | BL2 | -29 | 150 | OK | 12 | Catalogue |  | Design | YARD |  |  | N/A | PEDWPRTS771052 |  |  | V | Valid for Procurement/Construction | Working | False | 17043
771-VABL-3007 | 771-VABL-3007 | True | PELSPRTS999002 - P | Topsides Prosperity | New | 100 | VABL-FL | VALVE BALL FLOATING FB CL 150 RF CS ASME B16.10 LG LEVER |  | TS-0443 |  | Bespoke | TS023 | Diagrams | 771-LPPL-2595 | V* | 3 | AC31 | ET | 42 | -15 | 110 | 0.75 | A | VAABABBA21AAE:BL02N | BL02N-A-0.75-D | D | Outdoor |  | SOFT | NC |  |  | AC31/VAABABBA21AAE:BL02N+BL2 | BL02N-A | BL02N-A | OK | BL2 | -29 | 150 | OK | 12 | Catalogue |  | Design | YARD |  |  | N/A | PEDWPRTS771052 |  |  | V | Valid for Procurement/Construction | Working | False | 17043
771-VABL-3010 | 771-VABL-3010 | True | PELSPRTS999002 - P | Topsides Prosperity | New | 100 | VABL-FL | VALVE BALL FLOATING FB CL 150 RF CS ASME B16.10 LG LEVER |  | TS-0304 |  | Bespoke | TS051 | Diagrams | 771-LPPG-2559 | V* | 3 | AC32 |  | 24 | -15 | 80 | 2 | A | VAABABBA21AAJ:BL02N | BL02N-A-2-A | A | Outdoor |  | SOFT | NO |  |  | AC32/VAABABBA21AAJ:BL02N+BL2 | BL02N-A | BL02N-A | OK | BL2 | -29 | 150 | OK | 28 | Catalogue |  | Design | SBM |  |  | N/A | PEDWPRTS772011 |  |  | V | Valid for Procurement/Construction | Working | False | 17043
771-VABL-3012 | 771-VABL-3012 | True | PELSPRTS999002 - P | Topsides Prosperity | New | 100 | VABL-FL | VALVE BALL FLOATING FB CL 150 RF CS ASME B16.10 LG LEVER |  | TS-0304 |  | Bespoke | TS051 | Diagrams | 771-LPPG-2558 | V* | 4 | AC32 |  | 24 | -15 | 80 | 1.5 | A | VAABABBA21AAH:BL02N | BL02N-A-1.5-A | A | Outdoor |  | SOFT | NC |  |  | AC32/VAABABBA21AAH:BL02N+BL2 | BL02N-A | BL02N-A | OK | BL2 | -29 | 150 | OK | 22 | Catalogue |  | Design | YARD |  |  | N/A | PEDWPRTS772011 |  |  | V | Valid for Procurement/Construction | Working | False | 17043
771-VABL-3014 | 771-VABL-3014 | True | PELSPRTS999002 - P | Topsides Prosperity | New | 100 | VABL-FL | VALVE BALL FLOATING FB CL 150 RF CS ASME B16.10 LG LEVER |  | TS-0304 |  | Bespoke | TS023 | Diagrams | 771-LPPG-2558 | V* | 4 | AC32 |  | 24 | -15 | 80 | 1.5 | A | VAABABBA21AAH:BL02N | BL02N-A-1.5-A | A | Outdoor |  | SOFT | NC |  |  | AC32/VAABABBA21AAH:BL02N+BL2 | BL02N-A | BL02N-A | OK | BL2 | -29 | 150 | OK | 22 | Catalogue |  | Design | YARD |  |  | N/A | PEDWPRTS127001 |  |  | V | Valid for Procurement/Construction | Working | False | 17043
771-VABL-3016 | 771-VABL-3016 | True | PELSPRTS999002 - P | Topsides Prosperity | New | 100 | VABL-FL | VALVE BALL FLOATING FB CL 600 RF SS ASME B16.10 LG LEVER |  | TS-0604 |  | Bespoke. MOC-TS-0304 | TS051 | Diagrams | 771-LPPG-2557 | V* | 2 | DS30 |  | 42 | -15 | 80 | 2 | D | VAABDBBE21AAJ:BL52N | BL52N-D-2-A | A | Outdoor |  | SOFT | NO |  |  | DS30/VAABDBBE21AAJ:BL52N+BL2 | BL52N-D | BL52N-D | OK | BL2 | -46 | 150 | OK | 33 | Catalogue |  | Design | SBM |  |  | N/A | PEDWPRTS772011 |  |  | V | Valid for Procurement/Construction | Working | False | 17043
771-VABL-3017 | 771-VABL-3017 | True | PELSPRTS999002 - P | Topsides Prosperity | New | 100 | VABL-FL | VALVE BALL FLOATING FB CL 600 RF SS ASME B16.10 LG LEVER |  | TS-0304 |  | Bespoke. MOC-TS-0304 | TS051 | Diagrams | 771-LPPG-2557 | V* | 2 | DS30 |  | 42 | -15 | 80 | 1.5 | D | VAABDBBE21AAH:BL52N | BL52N-D-1.5-A | A | Outdoor |  | SOFT | NC |  |  | DS30/VAABDBBE21AAH:BL52N+BL2 | BL52N-D | BL52N-D | OK | BL2 | -46 | 150 | OK | 26 | Catalogue |  | Design | SBM |  |  | N/A | PEDWPRTS772011 |  |  | V | Valid for Procurement/Construction | Working | False | 17043
771-VABL-3018 | 771-VABL-3018 | True | PELSPRTS999002 - P | Topsides Prosperity | New | 100 | VABL-FL | VALVE BALL FLOATING FB CL 600 RF SS ASME B16.10 LG LEVER |  | TS-0304 |  | Bespoke. MOC-TS-0304 | TS051 | Diagrams | 771-LPPG-2557 | V* | 2 | DS30 |  | 42 | -15 | 80 | 2 | D | VAABDBBE21AAJ:BL52N | BL52N-D-2-A | A | Outdoor |  | SOFT | NC |  |  | DS30/VAABDBBE21AAJ:BL52N+BL2 | BL52N-D | BL52N-D | OK | BL2 | -46 | 150 | OK | 33 | Catalogue |  | Design | SBM |  |  | N/A | PEDWPRTS772011 |  |  | V | Valid for Procurement/Construction | Working | False | 17043
771-VABL-3019 | 771-VABL-3019 | True | PELSPRTS999002 - P | Topsides Prosperity | New | 100 | VABL-FL | VALVE BALL FLOATING FB CL 600 RF SS ASME B16.10 LG LEVER |  | TS-0304 |  | Bespoke. MOC-TS-0304 | TS051 | Diagrams | 771-LPPG-2557 | V* | 2 | DS30 |  | 42 | -15 | 80 | 1.5 | D | VAABDBBE21AAH:BL52N | BL52N-D-1.5-A | A | Outdoor |  | SOFT | NC |  |  | DS30/VAABDBBE21AAH:BL52N+BL2 | BL52N-D | BL52N-D | OK | BL2 | -46 | 150 | OK | 26 | Catalogue |  | Design | SBM |  |  | N/A | PEDWPRTS772011 |  |  | V | Valid for Procurement/Construction | Working | False | 17043
771-VACH-1006 | 771-VACH-1006 | True | PELSPRTS999002 - U | Topsides Unity | New | 100 | VACH-FL | VALVE CHECK DUAL PLATE RF CL 300 CS API 594 |  |  |  | Replica | TS023 | Design | 771-LPPG-2005 | A* | 16 | BC31 | A3 | 130 | -15 | 188 | 16 | B | VFA0BBBA120AV:CH02N | CH02N-B-16-D | D | Outdoor |  |  | NO |  |  | BC31/VFA0BBBA120AV:CH02N+CH2 | CH02N-B | CH02N-B | OK | CH2 | -29 | 204 | OK | 520 | Vendor |  | Design | SBM |  |  | N/A | PEDWPRTS771053 |  | 13 | V | Valid for Procurement/Construction |  | False | 17043
771-VACH-1010 | 771-VACH-1010 | True | PELSPRTS999002 - U | Topsides Unity | New | 100 | VACH-FL | VALVE CHECK DUAL PLATE RF CL 150 CS API 594 |  |  |  | Replica | TS023 | Design | 771-LPPL-2034 | A* | 2 | AC31 |  | 42 | -15 | 110 | 2 | A | VFA0ABBA120AJ:CH02N | CH02N-A-2-B | B | Outdoor |  |  | NO |  |  | AC31/VFA0ABBA120AJ:CH02N+CH2 | CH02N-A | CH02N-A | OK | CH2 | -29 | 204 | OK | 12 | Vendor |  | Design | SBM |  |  | N/A | PEDWPRTS771060 |  | 9 | V | Valid for Procurement/Construction |  | False | 17043
771-VACH-1011 | 771-VACH-1011 | True | PELSPRTS999002 - U | Topsides Unity | New | 100 | VACH-FL | VALVE CHECK DUAL PLATE RF CL 150 CS API 594 |  |  |  | Replica | TS023 | Design | 771-LPPL-2028 | A* | 2 | AC31 |  | 42 | -15 | 110 | 2 | A | VFA0ABBA120AJ:CH02N | CH02N-A-2-B | B | Outdoor |  |  | NO |  |  | AC31/VFA0ABBA120AJ:CH02N+CH2 | CH02N-A | CH02N-A | OK | CH2 | -29 | 204 | OK | 12 | Vendor |  | Design | SBM |  |  | N/A | PEDWPRTS771060 |  | 9 | V | Valid for Procurement/Construction |  | False | 17043
771-VACH-1016 | 771-VACH-1016 | True | PELSPRTS999002 - U | Topsides Unity | New | 100 | VACH-FL | VALVE CHECK DUAL PLATE RF CL 600 DSS API 594 |  |  |  | Replica | TS001 | Design | 771-LPPG-2071 | A* | 12 | DD3A | PP | 98.3 | -46 | 125 | 12 | D | VFA0DBBF120AT:CH22N | CH22N-D-12-B | B | Outdoor |  |  | NO |  |  | DD3A/VFA0DBBF120AT:CH22N+CH2 | CH22N-D | CH22N-D | OK | CH2 | -46 | 204 | OK | 323 | Vendor |  | Design | SBM |  |  | N/A | PEDWPRTS662001 |  | 9 | V | Valid for Procurement/Construction |  | False | 17043
771-VACH-1019 | 771-VACH-1019 | True | PELSPRTS999002 - U | Topsides Unity | New | 100 | VACH-FL | VALVE CHECK DUAL PLATE RF CL 600 SS API 594 |  |  |  | Replica | TS011 | Design | 771-LPPL-2219 | A* | 4 | DS30 |  | 41 | -46 | 80 | 3 | D | VFA0DBBE120AL:CH52N | CH52N-D-3-A | A | Outdoor |  |  | NO |  |  | DS30/VFA0DBBE120AL:CH52N+CH2 | CH52N-D | CH52N-D | OK | CH2 | -46 | 204 | OK | 26 | Vendor |  | Design | SBM |  |  | N/A | PEDWPRTS771011 |  | 9 | V | Valid for Procurement/Construction |  | False | 17043
771-VACH-1021 | 771-VACH-1021 | True | PELSPRTS999002 - U | Topsides Unity | New | 100 | VACH-FL | VALVE CHECK DUAL PLATE RF CL 600 SS API 594 |  |  |  | Replica | TS011 | Design | 771-LPPG-2201 | A* | 20 | DS30 |  | 42 | -46 | 80 | 16 | D | VFA0DBBE120AV:CH52N | CH52N-D-16-A | A | Outdoor |  |  | NO |  |  | DS30/VFA0DBBE120AV:CH52N+CH2 | CH52N-D | CH52N-D | OK | CH2 | -46 | 204 | OK | 825 | Vendor |  | Design | SBM |  |  | N/A | PEDWPRTS771011 |  | 9 | V | Valid for Procurement/Construction |  | False | 17043
771-VACH-1035 | 771-VACH-1035 | True | PELSPRTS999002 - U | Topsides Unity | New | 100 | VACH-FL | VALVE CHECK DUAL PLATE RF CL 150 CS API 594 |  |  |  | Replica | TS023 | Design | 771-LPPL-2034 | A* | 2 | AC31 |  | 42 | -15 | 110 | 2 | A | VFA0ABBA120AJ:CH02N | CH02N-A-2-B | B | Outdoor |  |  | NO |  |  | AC31/VFA0ABBA120AJ:CH02N+CH2 | CH02N-A | CH02N-A | OK | CH2 | -29 | 204 | OK | 12 | Vendor |  | Design | SBM |  |  | N/A | PEDWPRTS771060 |  | 9 | V | Valid for Procurement/Construction |  | False | 17043
771-VACH-1040 | 771-VACH-1040 | True | PELSPRTS999002 - U | Topsides Unity | New | 100 | VACH-FL | VALVE CHECK DUAL PLATE RTJ CL 1500 LTCS API 594 |  |  |  | Replica | TS011 | Design | 771-LPPL-2251 | A* | 2 | FL31 | ET | 109 | -46 | 150 | 2 | F | VFA0FCCD120AJ:CH12N | CH12N-F-2-D | D | Outdoor |  |  | NO |  |  | FL31/VFA0FCCD120AJ:CH12N+CH2 | CH12N-F | CH12N-F | OK | CH2 | -46 | 204 | OK | 38 | Vendor |  | Design | SBM |  |  | N/A | PEDWPRTS771014 |  | 9 | V | Valid for Procurement/Construction |  | False | 17043
771-VACH-1042 | 771-VACH-1042 | True | PELSPRTS999002 - U | Topsides Unity | New | 100 | VACH-FL | VALVE CHECK DUAL PLATE RTJ CL 1500 LTCS API 594 |  |  |  | Replica | TS011 | Design | 771-LPPL-2263 | A* | 2 | FL31 | ET | 109 | -46 | 150 | 2 | F | VFA0FCCD120AJ:CH12N | CH12N-F-2-D | D | Outdoor |  |  | NO |  |  | FL31/VFA0FCCD120AJ:CH12N+CH2 | CH12N-F | CH12N-F | OK | CH2 | -46 | 204 | OK | 38 | Vendor |  | Design | SBM |  |  | N/A | PEDWPRTS771014 |  | 9 | V | Valid for Procurement/Construction |  | False | 17043
771-VACH-1044 | 771-VACH-1044 | True | PELSPRTS999002 - U | Topsides Unity | New | 100 | VACH-FL | VALVE CHECK DUAL PLATE RF CL 600 LTCS API 594 |  |  |  | Replica | TS023 | Design | 771-LPPL-2289 | A* | 2 | DL31 | ET | 100 | -35 | 125 | 2 | D | VFA0DBBD120AJ:CH12N | CH12N-D-2-D | D | Outdoor |  |  | NO |  |  | DL31/VFA0DBBD120AJ:CH12N+CH2 | CH12N-D | CH12N-D | OK | CH2 | -46 | 204 | OK | 16 | Vendor |  | Design | SBM |  |  | N/A | PEDWPRTS771062 |  | 9 | V | Valid for Procurement/Construction |  | False | 17043
771-VACH-1052 | 771-VACH-1052 | True | PELSPRTS999002 - U | Topsides Unity | New | 100 | VACH-FL | VALVE CHECK DUAL PLATE RF CL 600 SDSS API 594 |  |  |  | Replica | TS023 | Design | 771-LPPG-2021 | A* | 10 | DX3A | PP | 107 | -15 | 150 | 10 | D | VFA0DBBS120AS:CH62N | CH62N-D-10-B | B | Outdoor |  |  | NO |  |  | DX3A/VFA0DBBS120AS:CH62N+CH2 | CH62N-D | CH62N-D | OK | CH2 | -46 | 204 | OK | 234 | Catalogue |  | Design | SBM |  |  | N/A | PEDWPRTS771059 |  | 13 | V | Valid for Procurement/Construction |  | False | 17043
771-VACH-1055 | 771-VACH-1055 | True | PELSPRTS999002 - U | Topsides Unity | New | 100 | VACH-FL | VALVE CHECK DUAL PLATE RF CL 300 DSS API 594 |  |  |  | Replica | TS001 | Design | 771-LPPL-2121 | A* | 4 | BD3A |  | 35.6 | -15 | 110 | 4 | B | VFA0BBBF120AN:CH22N | CH22N-B-4-B | B | Outdoor |  |  | NO |  |  | BD3A/VFA0BBBF120AN:CH22N+CH2 | CH22N-B | CH22N-B | OK | CH2 | -46 | 204 | OK | 35 | Vendor |  | Design | SBM |  |  | N/A | PEDWPRTS662003 |  | 9 | V | Valid for Procurement/Construction |  | False | 17043
771-VACH-1056 | 771-VACH-1056 | True | PELSPRTS999002 - U | Topsides Unity | New | 100 | VACH-FL | VALVE CHECK DUAL PLATE RF CL 600 DSS API 594 |  |  |  | Replica | TS001 | Design | 771-LPPL-2122 | A* | 4 | DD3A |  | 41 | -46 | 100 | 4 | D | VFA0DBBF120AN:CH22N | CH22N-D-4-B | B | Outdoor |  |  | NO |  |  | DD3A/VFA0DBBF120AN:CH22N+CH2 | CH22N-D | CH22N-D | OK | CH2 | -46 | 204 | OK | 42 | Vendor |  | Design | SBM |  |  | N/A | PEDWPRTS662003 |  | 9 | V | Valid for Procurement/Construction |  | False | 17043
771-VACH-1057 | 771-VACH-1057 | True | PELSPRTS999002 - U | Topsides Unity | New | 100 | VACH-FL | VALVE CHECK DUAL PLATE RF CL 600 DSS API 594 |  |  |  | Replica | TS001 | Design | 771-LPPL-2123 | A* | 4 | DD3A |  | 40.6 | -15 | 80 | 4 | D | VFA0DBBF120AN:CH22N | CH22N-D-4-A | A | Outdoor |  |  | NO |  |  | DD3A/VFA0DBBF120AN:CH22N+CH2 | CH22N-D | CH22N-D | OK | CH2 | -46 | 204 | OK | 42 | Vendor |  | Design | SBM |  |  | N/A | PEDWPRTS662003 |  | 9 | V | Valid for Procurement/Construction |  | False | 17043
771-VACH-1059 | 771-VACH-1059 | True | PELSPRTS999002 - U | Topsides Unity | New | 100 | VACH-FL | VALVE CHECK DUAL PLATE RTJ CL 1500 LTCS API 594 |  |  |  | Replica | TS002 | Design | 771-LPPL-2263 | A* | 2 | FL31 | ET | 109 | -46 | 150 | 2 | F | VFA0FCCD120AJ:CH12N | CH12N-F-2-D | D | Outdoor |  |  | NO |  |  | FL31/VFA0FCCD120AJ:CH12N+CH2 | CH12N-F | CH12N-F | OK | CH2 | -46 | 204 | OK | 38 | Vendor |  | Design | SBM |  |  | N/A | PEDWPRTS662007 |  | 9 | V | Valid for Procurement/Construction |  | False | 17043
771-VACH-1063 | 771-VACH-1063 | True | PELSPRTS999002 - U | Topsides Unity | New | 100 | VACH-FL | VALVE CHECK DUAL PLATE RF CL 300 DSS API 594 |  |  | 17 | Replica | TS002 | Diagrams | 771-LPPG-2010 | A* | 20 | BD3A | PP | 92 | -15 | 188 | 2 | B | VFA0BBBF120AJ:CH22N | CH22N-B-2-B | B | Outdoor |  |  | NO |  |  | BD3A/VFA0BBBF120AJ:CH22N+CH2 | CH22N-B | CH22N-B | OK | CH2 | -46 | 204 | OK | 7 | Vendor |  | Design | SBM |  |  | N/A | PEDWPRTS662006 |  | 9 | V | Valid for Procurement/Construction |  | False | 17043
771-VACH-1066 | 771-VACH-1066 | True | PELSPRTS999002 - U | Topsides Unity | New | 100 | VACH-FL | VALVE CHECK DUAL PLATE RF CL 600 SS API 594 |  |  |  | Replica | TS011 | Diagrams | 771-LPPG-2201 | A* | 20 | DS30 |  | 42 | -46 | 80 | 2 | D | VFA0DBBE120AJ:CH52N | CH52N-D-2-A | A | Outdoor |  |  | NO |  |  | DS30/VFA0DBBE120AJ:CH52N+CH2 | CH52N-D | CH52N-D | OK | CH2 | -46 | 204 | OK | 16 | Vendor |  | Design | SBM |  |  | N/A | PEDWPRTS771011 |  | 9 | V | Valid for Procurement/Construction |  | False | 17043
771-VACH-1067 | 771-VACH-1067 | True | PELSPRTS999002 - U | Topsides Unity | New | 100 | VACH-FL | VALVE CHECK PISTON RF CL 150 CS ISO 15761 |  |  | 19 | Replica | TS002 | Diagrams | 771-LPPG-2001 | A* | 24 | AC32 | PP | 88 | -15 | 188 | 1 | A | VFC0ABBA400AF:CH01N | CH01N-A-1-B | B | Outdoor |  |  | NO |  |  | AC32/VFC0ABBA400AF:CH01N+CH1 | CH01N-A | CH01N-A | OK | CH1 | -29 | 204 | OK | 5.2 | Catalogue |  | Design | YARD |  |  | N/A | PEDWPRTS662007 |  | 9 | V | Valid for Procurement/Construction |  | False | 17043
771-VACH-1068 | 771-VACH-1068 | True | PELSPRTS999002 - U | Topsides Unity | New | 100 | VACH-FL | VALVE CHECK DUAL PLATE RF CL 150 CS API 594 |  |  |  | Replica | TS002 | Design | 662-LPPL-2032 | A* | 30 | AC32 | HC | 91.84 | -15 | 125 | 3 | A | VFA0ABBA120AL:CH02N | CH02N-A-3-D | D | Outdoor |  |  | NO |  |  | AC32/VFA0ABBA120AL:CH02N+CH2 | CH02N-A | CH02N-A | OK | CH2 | -29 | 204 | OK | 19 | Vendor |  | Design | SBM |  |  | N/A | PEDWPRTS662007 |  | 9 | V | Valid for Procurement/Construction |  | False | 17043
771-VACH-1070 | 771-VACH-1070 | True | PELSPRTS999002 - U | Topsides Unity | New | 100 | VACH-FL | VALVE CHECK DUAL PLATE RF CL 150 CS API 594 |  |  | 1 | Replica | TS011 | Diagrams | 771-LPPG-2132 | A* | 8 | AC32 |  | 51 | -15 | 80 | 2 | A | VFA0ABBA120AJ:CH02N | CH02N-A-2-A | A | Outdoor |  |  | NO |  |  | AC32/VFA0ABBA120AJ:CH02N+CH2 | CH02N-A | CH02N-A | OK | CH2 | -29 | 204 | OK | 12 | Vendor |  | Design | SBM |  |  | N/A | PEDWPRTS771002 |  | 9 | V | Valid for Procurement/Construction |  | False | 17043
771-VACH-1095 | 771-VACH-1095 | True | PELSPRTS999002 - U | Topsides Unity | New | 100 | VACH-FL | VALVE CHECK DUAL PLATE RTJ CL 1500 DSS API 594 |  |  |  | Replica | TS011 | Design | 771-LPPL-2091 | A* | 2 | ED3A |  | 39.6 | -46 | 80 | 2 | F | VFA0FCCF120AJ:CH22N | CH22N-F-2-A | A | Outdoor |  |  | NO |  |  | ED3A/VFA0FCCF120AJ:CH22N+CH2 | CH22N-F | CH22N-F | OK | CH2 | -46 | 204 | OK | 38 | Vendor |  | Design | SBM |  |  | N/A | PEDWPRTS771001 |  | 9 | V | Valid for Procurement/Construction |  | False | 17043
771-VACH-1098 | 771-VACH-1098 | True | PELSPRTS999002 - U | Topsides Unity | New | 100 | VACH-FL | VALVE CHECK DUAL PLATE RF CL 300 DSS API 594 |  |  |  | Replica | TS002 | Design | 771-LPPG-2095 | A* | 4 | BD3A | PP | 92 | -15 | 188 | 4 | B | VFA0BBBF120AN:CH22N | CH22N-B-4-B | B | Outdoor |  |  | NO |  |  | BD3A/VFA0BBBF120AN:CH22N+CH2 | CH22N-B | CH22N-B | OK | CH2 | -46 | 204 | OK | 35 | Vendor |  | Design | SBM |  |  | N/A | PEDWPRTS124002 |  | 9 | V | Valid for Procurement/Construction |  | False | 17043
771-VACH-1102 | 771-VACH-1102 | True | PELSPRTS999002 - U | Topsides Unity | New | 100 | VACH-FL | VALVE CHECK DUAL PLATE RF CL 600 DSS API 594 |  |  | 16 | Replica | TS001 | Diagrams | 771-LPPG-2071 | A* | 12 | DD3A | PP | 98.3 | -46 | 125 | 2 | D | VFA0DBBF120AJ:CH22N | CH22N-D-2-B | B | Outdoor |  |  | NO |  |  | DD3A/VFA0DBBF120AJ:CH22N+CH2 | CH22N-D | CH22N-D | OK | CH2 | -46 | 204 | OK | 16 | Vendor |  | Design | SBM |  |  | N/A | PEDWPRTS662001 |  | 9 | V | Valid for Procurement/Construction |  | False | 17043
771-VACH-1103 | 771-VACH-1103 | True | PELSPRTS999002 - U | Topsides Unity | New | 100 | VACH-FL | VALVE CHECK DUAL PLATE RF CL 600 DSS API 594 |  |  | 3 | Replica | TS011 | Diagrams | 771-LPPG-2108 | A* | 20 | DD3A | PP | 98.3 | -15 | 150 | 2 | D | VFA0DBBF120AJ:CH22N | CH22N-D-2-B | B | Outdoor |  |  | NO |  |  | DD3A/VFA0DBBF120AJ:CH22N+CH2 | CH22N-D | CH22N-D | OK | CH2 | -46 | 204 | OK | 16 | Vendor |  | Design | SBM |  |  | N/A | PEDWPRTS771001 |  | 9 | V | Valid for Procurement/Construction |  | False | 17043
771-VACH-1106 | 771-VACH-1106 | True | PELSPRTS999002 - U | Topsides Unity | New | 100 | VACH-FL | VALVE CHECK DUAL PLATE RF CL 600 SDSS API 594 |  |  |  | Replica | TS023 | Diagrams | 771-LPPG-2021 | A* | 10 | DX3A | PP | 107 | -15 | 150 | 2 | D | VFA0DBBS120AJ:CH62N | CH62N-D-2-B | B | Outdoor |  |  | NO |  |  | DX3A/VFA0DBBS120AJ:CH62N+CH2 | CH62N-D | CH62N-D | OK | CH2 | -46 | 204 | OK | 8 | Catalogue |  | Design | SBM |  |  | N/A | PEDWPRTS771059 |  | 13 | V | Valid for Procurement/Construction |  | False | 17043
771-VACH-1107 | 771-VACH-1107 | True | PELSPRTS999002 - U | Topsides Unity | New | 100 | VACH-FL | VALVE CHECK DUAL PLATE RTJ CL 900 SS API 594 |  |  | 14 | Replica | TS011 | Design | 771-LPPG-2206 | A* | 18 | ES30 |  | 40 | -46 | 80 | 14 | E | VFA0ECCE120AU:CH52N | CH52N-E-14-A | A | Outdoor |  |  | NO |  |  | ES30/VFA0ECCE120AU:CH52N+CH2 | CH52N-E | CH52N-E | OK | CH2 | -46 | 204 | OK | 810 | Vendor |  | Design | SBM |  |  | N/A | PEDWPRTS771013 |  | 9 | V | Valid for Procurement/Construction |  | False | 17043
771-VACH-1108 | 771-VACH-1108 | True | PELSPRTS999002 - U | Topsides Unity | New | 100 | VACH-FL | VALVE CHECK DUAL PLATE RTJ CL 1500 SS API 594 |  |  |  | Replica | TS011 | Diagrams | 771-LPPG-2206 | A* | 18 | ES30 |  | 40 | -46 | 80 | 2 | F | VFA0FCCE120AJ:CH52N | CH52N-F-2-A | A | Outdoor |  |  | NO |  |  | ES30/VFA0FCCE120AJ:CH52N+CH2 | CH52N-F | CH52N-F | OK | CH2 | -46 | 204 | OK | 38 | Vendor |  | Design | SBM |  |  | N/A | PEDWPRTS771013 |  | 9 | V | Valid for Procurement/Construction |  | False | 17043
771-VACH-1110 | 771-VACH-1110 | True | PELSPRTS999002 - U | Topsides Unity | New | 100 | VACH-FL | VALVE CHECK DUAL PLATE RF CL 300 DSS API 594 |  |  | 6 | Replica | TS002 | Design | 771-LPPG-2010 | A* | 20 | BD3A | PP | 92 | -15 | 188 | 20 | B | VFA0BBBF120AX:CH22N | CH22N-B-20-B | B | Outdoor |  |  | NO |  |  | BD3A/VFA0BBBF120AX:CH22N+CH2 | CH22N-B | CH22N-B | OK | CH2 | -46 | 204 | OK | 688 | Vendor |  | Design | SBM |  |  | N/A | PEDWPRTS662006 |  | 9 | V | Valid for Procurement/Construction |  | False | 17043
771-VACH-1111 | 771-VACH-1111 | True | PELSPRTS999002 - U | Topsides Unity | New | 100 | VACH-FL | VALVE CHECK DUAL PLATE RF CL 600 SS API 594 |  |  |  | Replica | TS011 | Design | 771-LPPG-2401 | A* | 16 | DS30 |  | 42 | -46 | 80 | 16 | D | VFA0DBBE120AV:CH52N | CH52N-D-16-A | A | Outdoor |  |  | NO |  |  | DS30/VFA0DBBE120AV:CH52N+CH2 | CH52N-D | CH52N-D | OK | CH2 | -46 | 204 | OK | 825 | Vendor |  | Design | SBM |  |  | N/A | PEDWPRTS771021 |  | 9 | V | Valid for Procurement/Construction |  | False | 17043
771-VACH-1112 | 771-VACH-1112 | True | PELSPRTS999002 - U | Topsides Unity | New | 100 | VACH-FL | VALVE CHECK DUAL PLATE RTJ CL 1500 LTCS API 594 |  |  |  | Replica | TS011 | Design | 771-LPPL-2554 | A* | 2 | FL31 | ET | 109 | -46 | 150 | 2 | F | VFA0FCCD120AJ:CH12N | CH12N-F-2-D | D | Outdoor |  |  | NO |  |  | FL31/VFA0FCCD120AJ:CH12N+CH2 | CH12N-F | CH12N-F | OK | CH2 | -46 | 204 | OK | 38 | Vendor |  | Design | SBM |  |  | N/A | PEDWPRTS771024 |  | 9 | V | Valid for Procurement/Construction |  | False | 17043
771-VACH-1113 | 771-VACH-1113 | True | PELSPRTS999002 - U | Topsides Unity | New | 100 | VACH-FL | VALVE CHECK DUAL PLATE RTJ CL 1500 LTCS API 594 |  |  |  | Replica | TS011 | Design | 771-LPPL-2463 | A* | 2 | FL31 | ET | 109 | -46 | 150 | 2 | F | VFA0FCCD120AJ:CH12N | CH12N-F-2-D | D | Outdoor |  |  | NO |  |  | FL31/VFA0FCCD120AJ:CH12N+CH2 | CH12N-F | CH12N-F | OK | CH2 | -46 | 204 | OK | 38 | Vendor |  | Design | SBM |  |  | N/A | PEDWPRTS771024 |  | 9 | V | Valid for Procurement/Construction |  | False | 17043
771-VACH-1114 | 771-VACH-1114 | True | PELSPRTS999002 - U | Topsides Unity | New | 100 | VACH-FL | VALVE CHECK DUAL PLATE RF CL 600 SS API 594 |  |  |  | Replica | TS011 | Diagrams | 771-LPPG-2401 | A* | 16 | DS30 |  | 42 | -46 | 80 | 2 | D | VFA0DBBE120AJ:CH52N | CH52N-D-2-A | A | Outdoor |  |  | NO |  |  | DS30/VFA0DBBE120AJ:CH52N+CH2 | CH52N-D | CH52N-D | OK | CH2 | -46 | 204 | OK | 16 | Vendor |  | Design | SBM |  |  | N/A | PEDWPRTS771021 |  | 9 | V | Valid for Procurement/Construction |  | False | 17043
771-VACH-1116 | 771-VACH-1116 | True | PELSPRTS999002 - U | Topsides Unity | New | 100 | VACH-FL | VALVE CHECK DUAL PLATE RTJ CL 900 SS API 594 |  |  | 14 | Replica | TS011 | Design | 771-LPPG-2406 | A* | 14 | ES30 |  | 40 | -46 | 80 | 14 | E | VFA0ECCE120AU:CH52N | CH52N-E-14-A | A | Outdoor |  |  | NO |  |  | ES30/VFA0ECCE120AU:CH52N+CH2 | CH52N-E | CH52N-E | OK | CH2 | -46 | 204 | OK | 810 | Vendor |  | Design | SBM |  |  | N/A | PEDWPRTS771023 |  | 9 | V | Valid for Procurement/Construction |  | False | 17043
771-VACH-1117 | 771-VACH-1117 | True | PELSPRTS999002 - U | Topsides Unity | New | 100 | VACH-FL | VALVE CHECK DUAL PLATE RTJ CL 1500 SS API 594 |  |  | 10 | Replica | TS011 | Diagrams | 771-LPPG-2406 | A* | 14 | ES30 |  | 40 | -46 | 80 | 2 | F | VFA0FCCE120AJ:CH52N | CH52N-F-2-A | A | Outdoor |  |  | NO |  |  | ES30/VFA0FCCE120AJ:CH52N+CH2 | CH52N-F | CH52N-F | OK | CH2 | -46 | 204 | OK | 38 | Vendor |  | Design | SBM |  |  | N/A | PEDWPRTS771023 |  | 9 | V | Valid for Procurement/Construction |  | False | 17043
771-VACH-1118 | 771-VACH-1118 | True | PELSPRTS999002 - U | Topsides Unity | New | 100 | VACH-FL | VALVE CHECK DUAL PLATE RF CL 600 DSS API 594 |  |  |  | Replica | TS001 | Design | 771-LPPG-2108 | A* | 20 | DD3A | PP | 98.3 | -15 | 150 | 20 | D | VFA0DBBF120AX:CH22N | CH22N-D-20-B | B | Outdoor |  |  | NO |  |  | DD3A/VFA0DBBF120AX:CH22N+CH2 | CH22N-D | CH22N-D | OK | CH2 | -46 | 204 | OK | 1022 | Vendor |  | Design | SBM |  |  | N/A | PEDWPRTS771001 |  | 9 | V | Valid for Procurement/Construction |  | False | 17043
771-VACH-1119 | 771-VACH-1119 | True | PELSPRTS999002 - U | Topsides Unity | New | 100 | VACH-FL | VALVE CHECK DUAL PLATE RF CL 150 CS API 594 |  | TS-0304 |  | Bespoke. Change size to 12" in MOC-TS-0304 | TS023 | Design | 771-LPPG-2104 | A* | 12 | AC32 |  | 39 | -15 | 80 | 12 | A | VFA0ABBA120AT:CH02N | CH02N-A-12-A | A | Outdoor |  |  | NO |  |  | AC32/VFA0ABBA120AT:CH02N+CH2 | CH02N-A | CH02N-A | OK | CH2 | -29 | 204 | OK | 132 | Vendor |  | Design | SBM |  |  | N/A | PEDWPRTS127001 |  | 9 | V | Valid for Procurement/Construction |  | False | 17043
771-VACH-1121 | 771-VACH-1121 | True | PELSPRTS999002 - U | Topsides Unity | New | 100 | VACH-FL | VALVE CHECK DUAL PLATE RF CL 600 LTCS API 594 |  |  |  | Replica | TS002 | Design | 771-LPPL-2289 | A* | 2 | DL31 | ET | 100 | -35 | 125 | 2 | D | VFA0DBBD120AJ:CH12N | CH12N-D-2-D | D | Outdoor |  |  | NO |  |  | DL31/VFA0DBBD120AJ:CH12N+CH2 | CH12N-D | CH12N-D | OK | CH2 | -46 | 204 | OK | 16 | Vendor |  | Design | SBM |  |  | N/A | PEDWPRTS662007 |  | 9 | V | Valid for Procurement/Construction |  | False | 17043
771-VACH-1122 | 771-VACH-1122 | True | PELSPRTS999002 - U | Topsides Unity | New | 100 | VACH-FL | VALVE CHECK DUAL PLATE RF CL 600 SS API 594 |  |  |  | Replica | TS023 | Diagrams | 771-LPPG-2103 | A* | 6 | DS30 |  | 42 | -15 | 80 | 2 | D | VFA0DBBE120AJ:CH52N | CH52N-D-2-A | A | Outdoor |  |  | NO |  |  | DS30/VFA0DBBE120AJ:CH52N+CH2 | CH52N-D | CH52N-D | OK | CH2 | -46 | 204 | OK | 16 | Vendor |  | Design | SBM |  |  | N/A | PEDWPRTS127001 |  | 9 | V | Valid for Procurement/Construction |  | False | 17043
771-VACH-1123 | 771-VACH-1123 | True | PELSPRTS999002 - U | Topsides Unity | New | 100 | VACH-FL | VALVE CHECK DUAL PLATE RF CL 300 CS API 594 |  |  |  | Replica | TS023 | Diagrams | 771-LPPG-2005 | A* | 16 | BC31 | A3 | 130 | -15 | 188 | 2 | B | VFA0BBBA120AJ:CH02N | CH02N-B-2-D | D | Outdoor |  |  | NO |  |  | BC31/VFA0BBBA120AJ:CH02N+CH2 | CH02N-B | CH02N-B | OK | CH2 | -29 | 204 | OK | 16 | Vendor |  | Design | SBM |  |  | N/A | PEDWPRTS771053 |  | 13 | V | Valid for Procurement/Construction |  | False | 17043
771-VACH-2000 | 771-VACH-2000 | True | PELSPRTS999002 - U | Topsides Unity | New | 100 | VACH-FL | VALVE CHECK DUAL PLATE RF CL 600 SS API 594 |  |  |  | Replica | TS011 | Design | 771-LPPL-2419 | A* | 3 | DS30 |  | 41 | -46 | 80 | 3 | D | VFA0DBBE120AL:CH52N | CH52N-D-3-A | A | Outdoor |  |  | NO |  |  | DS30/VFA0DBBE120AL:CH52N+CH2 | CH52N-D | CH52N-D | OK | CH2 | -46 | 204 | OK | 26 | Vendor |  | Design | SBM |  |  | N/A | PEDWPRTS771021 |  | 9 | V | Valid for Procurement/Construction |  | False | 17043
771-VACH-2001 | 771-VACH-2001 | True | PELSPRTS999002 - U | Topsides Unity | New | 100 | VACH-FL | VALVE CHECK DUAL PLATE RTJ CL 1500 SS API 594 |  |  | 2 | Replica | TS011 | Design | 771-LPPG-2078 | A* | 2 | FS30 | ET | 42 | -15 | 80 | 2 | F | VFA0FCCE120AJ:CH52N | CH52N-F-2-D | D | Outdoor |  |  | NO |  |  | FS30/VFA0FCCE120AJ:CH52N+CH2 | CH52N-F | CH52N-F | OK | CH2 | -46 | 204 | OK | 38 | Vendor |  | Design | SBM |  |  | N/A | PEDWPRTS771014 |  | 9 | V | Valid for Procurement/Construction |  | False | 17043
771-VACH-2002 | 771-VACH-2002 | True | PELSPRTS999002 - U | Topsides Unity | New | 100 | VACH-FL | VALVE CHECK DUAL PLATE RTJ CL 1500 SS API 594 |  |  | 2 | Replica | TS011 | Design | 771-LPPG-2082 | A* | 2 | FS30 | ET | 42 | -15 | 80 | 2 | F | VFA0FCCE120AJ:CH52N | CH52N-F-2-D | D | Outdoor |  |  | NO |  |  | FS30/VFA0FCCE120AJ:CH52N+CH2 | CH52N-F | CH52N-F | OK | CH2 | -46 | 204 | OK | 38 | Vendor |  | Design | SBM |  |  | N/A | PEDWPRTS771024 |  | 9 | V | Valid for Procurement/Construction |  | False | 17043
771-VACH-3000 | 771-VACH-3000 | True | PELSPRTS999002 - P | Topsides Prosperity | New | 100 | VACH-FL | VALVE CHECK DUAL PLATE RF CL 150 CS API 594 |  | TS-0304 |  | Bespoke | TS023 | Diagrams | 771-LPPG-2558 | V* | 4 | AC32 |  | 24 | -15 | 80 | 4 | A | VFA0ABBA120AN:CH02N | CH02N-A-4-A | A | Outdoor |  |  | NO |  |  | AC32/VFA0ABBA120AN:CH02N+CH2 | CH02N-A | CH02N-A | OK | CH2 | -29 | 204 | OK | 19 | Catalogue |  | Design | SBM |  |  | N/A | PEDWPRTS127001 |  |  | V | Valid for Procurement/Construction | Working | False | 17043
771-VACH-3001 | 771-VACH-3001 | True | PELSPRTS999002 - P | Topsides Prosperity | New | 100 | VACH-FL | VALVE CHECK DUAL PLATE RF CL 600 SS API 594 |  | TS-0304 |  | Bespoke | TS051 | Diagrams | 771-LPPG-2557 | V* | 2 | DS30 |  | 42 | -15 | 80 | 2 | D | VFA0DBBE120AJ:CH52N | CH52N-D-2-A | A | Outdoor |  |  | NO |  |  | DS30/VFA0DBBE120AJ:CH52N+CH2 | CH52N-D | CH52N-D | OK | CH2 | -46 | 204 | OK | 8 | Catalogue |  | Design | SBM |  |  | N/A | PEDWPRTS772011 |  |  | V | Valid for Procurement/Construction | Working | False | 17043
771-VADB-1008 | 771-VADB-1008 | True | PELSPRTS999002 - U | Topsides Unity | New | 100 | VADB-FL | VALVE DOUBLE BLOCK & BLEED RB RF CL 600 SS MANU STD LEVER |  |  |  | Replica | TS011 | Design | 771-LPPG-2201 | A* | 20 | DS30 |  | 42 | -46 | 80 | 3 | D | VGAADBBEZZAAL:DB52N | DB52N-D-3-A | A | Outdoor |  | SOFT | NO |  |  | DS30/VGAADBBEZZAAL:DB52N+DB3 | DB52N-D | DB52N-D | OK | DB3 | -46 | 150 | OK | 42 | Vendor |  | Design | SBM |  |  | N/A | PEDWPRTS771002 |  | 9 | V | Valid for Procurement/Construction |  | False | 17043
771-VADB-1016 | 771-VADB-1016 | True | PELSPRTS999002 - U | Topsides Unity | New | 100 | VADB-FL | VALVE DOUBLE BLOCK & BLEED FB RF CL 600 SS MANU STD LEVER |  |  |  | Replica | TS011 | Design | 771-LPPG-2201 | A* | 20 | DS30 |  | 42 | -46 | 80 | 2 | D | VGABDBBEZZAAJ:DB51N | DB51N-D-2-A | A | Outdoor |  | SOFT | LO |  |  | DS30/VGABDBBEZZAAJ:DB51N+DB2 | DB51N-D | DB52N-D | CHECK VDS Code | DB2 | -46 | 150 | OK | 35 | Vendor |  | Design | SBM |  |  | N/A | PEDWPRTS771002 |  | 9 | V | Valid for Procurement/Construction |  | False | 17043
771-VADB-1017 | 771-VADB-1017 | True | PELSPRTS999002 - U | Topsides Unity | New | 100 | VADB-FL | VALVE DOUBLE BLOCK & BLEED RB RF CL 600 DSS MANU STD LEVER |  |  |  | Replica | TS001 | Design | 771-LPPG-2101 | A* | 20 | DD3A | PP | 98.3 | -46 | 125 | 2 | D | VGAADBBFZZAAJ:DB23N | DB23N-D-2-B | B | Outdoor |  | SOFT | NO |  |  | DD3A/VGAADBBFZZAAJ:DB23N+DB3 | DB23N-D | DB23N-D | OK | DB3 | -46 | 150 | OK | 28 | Vendor |  | Design | SBM |  |  | N/A | PEDWPRTS662002 |  | 9 | V | Valid for Procurement/Construction |  | False | 17043
771-VADB-1018 | 771-VADB-1018 | True | PELSPRTS999002 - U | Topsides Unity | New | 100 | VADB-FL | VALVE DOUBLE BLOCK & BLEED RB RF CL 600 DSS MANU STD LEVER |  |  |  | Replica | TS001 | Design | 771-LPPG-2108 | A* | 20 | DD3A | PP | 98.3 | -15 | 150 | 2 | D | VGAADBBFZZAAJ:DB23N | DB23N-D-2-B | B | Outdoor |  | SOFT | LO |  |  | DD3A/VGAADBBFZZAAJ:DB23N+DB3 | DB23N-D | DB23N-D | OK | DB3 | -46 | 150 | OK | 28 | Vendor |  | Design | SBM |  |  | N/A | PEDWPRTS771001 |  | 9 | V | Valid for Procurement/Construction |  | False | 17043
771-VADB-1020 | 771-VADB-1020 | True | PELSPRTS999002 - U | Topsides Unity | New | 100 | VADB-FL | VALVE DOUBLE BLOCK & BLEED RB RF CL 600 DSS MANU STD LEVER |  |  |  | Replica | TS001 | Design | 771-LPPG-2111 | A* | 12 | DD3A | PP | 98.3 | -46 | 125 | 2 | D | VGAADBBFZZAAJ:DB23N | DB23N-D-2-B | B | Outdoor |  | SOFT | NO |  |  | DD3A/VGAADBBFZZAAJ:DB23N+DB3 | DB23N-D | DB23N-D | OK | DB3 | -46 | 150 | OK | 28 | Vendor |  | Design | SBM |  |  | N/A | PEDWPRTS662001 |  | 9 | V | Valid for Procurement/Construction |  | False | 17043
771-VADB-1030 | 771-VADB-1030 | True | PELSPRTS999002 - U | Topsides Unity | New | 100 | VADB-FL | VALVE DOUBLE BLOCK & BLEED RB RF CL 600 SS MANU STD LEVER |  |  |  | Replica | TS011 | Design | 771-LPPL-2219 | A* | 4 | DS30 |  | 41 | -46 | 80 | 3 | D | VGAADBBEZZAAL:DB52N | DB52N-D-3-A | A | Outdoor |  | SOFT | NO | 771-LPPL-2219_PEDWPRTS771011/B-07 |  | DS30/VGAADBBEZZAAL:DB52N+DB3 | DB52N-D | DB52N-D | OK | DB3 | -46 | 150 | OK | 42 | Vendor |  | Design | SBM |  |  | N/A | PEDWPRTS771011 |  | 9 | V | Valid for Procurement/Construction |  | False | 17043
771-VADB-1033 | 771-VADB-1033 | True | PELSPRTS999002 - U | Topsides Unity | New | 100 | VADB-FL | VALVE DOUBLE BLOCK & BLEED RB RF CL 600 SS MANU STD LEVER |  |  |  | Replica | TS011 | Design | 771-LPPG-2201 | A* | 20 | DS30 |  | 42 | -46 | 80 | 2 | D | VGAADBBEZZAAJ:DB52N | DB52N-D-2-A | A | Outdoor |  | SOFT | LO |  |  | DS30/VGAADBBEZZAAJ:DB52N+DB3 | DB52N-D | DB52N-D | OK | DB3 | -46 | 150 | OK | 28 | Vendor |  | Design | SBM |  |  | N/A | PEDWPRTS771011 |  | 9 | V | Valid for Procurement/Construction |  | False | 17043
771-VADB-1034 | 771-VADB-1034 | True | PELSPRTS999002 - U | Topsides Unity | New | 100 | VADB-FL | VALVE DOUBLE BLOCK & BLEED RB RF CL 600 SS MANU STD LEVER |  |  |  | Replica | TS011 | Design | 771-LPPG-2201 | A* | 20 | DS30 |  | 42 | -46 | 80 | 2 | D | VGAADBBEZZAAJ:DB52N | DB52N-D-2-A | A | Outdoor |  | SOFT | LO |  |  | DS30/VGAADBBEZZAAJ:DB52N+DB3 | DB52N-D | DB52N-D | OK | DB3 | -46 | 150 | OK | 28 | Vendor |  | Design | SBM |  |  | N/A | PEDWPRTS771011 |  | 9 | V | Valid for Procurement/Construction |  | False | 17043
771-VADB-1035 | 771-VADB-1035 | True | PELSPRTS999002 - U | Topsides Unity | New | 100 | VADB-FL | VALVE DOUBLE BLOCK & BLEED RB RF CL 600 SS MANU STD LEVER |  |  |  | Replica | TS011 | Design | 771-LPPL-2243 | A* | 3 | DS30 |  | 41 | -46 | 80 | 2 | D | VGAADBBEZZAAJ:DB52N | DB52N-D-2-A | A | Outdoor |  | SOFT | NO | 771-LPPL-2243_PEDWPRTS771011/B-08 |  | DS30/VGAADBBEZZAAJ:DB52N+DB3 | DB52N-D | DB52N-D | OK | DB3 | -46 | 150 | OK | 28 | Vendor |  | Design | SBM |  |  | N/A | PEDWPRTS771011 |  | 9 | V | Valid for Procurement/Construction |  | False | 17043
771-VADB-1036 | 771-VADB-1036 | True | PELSPRTS999002 - U | Topsides Unity | New | 100 | VADB-FL | VALVE DOUBLE BLOCK & BLEED RB RF CL 600 SS MANU STD LEVER |  |  |  | Replica | TS011 | Design | 771-LPPG-2242 | A* | 0 | DS30 |  | 41 | -46 | 80 | 3 | D | VGAADBBEZZAAL:DB52N | DB52N-D-3-A | A | Outdoor |  | SOFT | NO |  |  | DS30/VGAADBBEZZAAL:DB52N+DB3 | DB52N-D | DB52N-D | OK | DB3 | -46 | 150 | OK | 42 | Vendor |  | Design | SBM |  |  | N/A | PEDWPRTS771011 |  | 9 | V | Valid for Procurement/Construction |  | False | 17043
771-VADB-1037 | 771-VADB-1037 | True | PELSPRTS999002 - U | Topsides Unity | New | 100 | VADB-FL | VALVE DOUBLE BLOCK & BLEED RB RF CL 600 SS MANU STD LEVER |  |  |  | Replica | TS011 | Design | 771-LPPG-2204 | A* | 16 | DS30 |  | 41 | -46 | 80 | 3 | D | VGAADBBEZZAAL:DB52N | DB52N-D-3-A | A | Outdoor |  | SOFT | NO |  |  | DS30/VGAADBBEZZAAL:DB52N+DB3 | DB52N-D | DB52N-D | OK | DB3 | -46 | 150 | OK | 42 | Vendor |  | Design | SBM |  |  | N/A | PEDWPRTS771011 |  | 9 | V | Valid for Procurement/Construction |  | False | 17043
771-VADB-1040 | 771-VADB-1040 | True | PELSPRTS999002 - U | Topsides Unity | New | 100 | VADB-FL | VALVE DOUBLE BLOCK & BLEED RB RF CL 600 SS MANU STD LEVER |  |  |  | Replica | TS011 | Design | 771-LPPL-2217 | A* | 2 | DS30 |  | 41 | -46 | 80 | 2 | D | VGAADBBEZZAAJ:DB52N | DB52N-D-2-A | A | Outdoor |  | SOFT | NC | 771-LPPL-2217_PEDWPRTS771011/B-02 |  | DS30/VGAADBBEZZAAJ:DB52N+DB3 | DB52N-D | DB52N-D | OK | DB3 | -46 | 150 | OK | 28 | Vendor |  | Design | SBM |  |  | N/A | PEDWPRTS771011 |  | 9 | V | Valid for Procurement/Construction |  | False | 17043
771-VADB-1043 | 771-VADB-1043 | True | PELSPRTS999002 - U | Topsides Unity | New | 100 | VADB-FL | VALVE DOUBLE BLOCK & BLEED RB RF CL 600 SS MANU STD LEVER |  |  |  | Replica | TS011 | Design | 771-LPPL-2243 | A* | 3 | DS30 |  | 41 | -46 | 80 | 2 | D | VGAADBBEZZAAJ:DB52N | DB52N-D-2-A | A | Outdoor |  | SOFT | NO | 771-LPPL-2243_PEDWPRTS771011/B-07 |  | DS30/VGAADBBEZZAAJ:DB52N+DB3 | DB52N-D | DB52N-D | OK | DB3 | -46 | 150 | OK | 28 | Vendor |  | Design | SBM |  |  | N/A | PEDWPRTS771011 |  | 9 | V | Valid for Procurement/Construction |  | False | 17043
771-VADB-1070 | 771-VADB-1070 | True | PELSPRTS999002 - U | Topsides Unity | New | 100 | VADB-FL | VALVE DOUBLE BLOCK & BLEED RB RTJ CL 1500 LTCS MANU STD LEVER |  |  |  | Replica | TS011 | Design | 771-LPPL-2263 | A* | 2 | FL31 | ET | 109 | -46 | 150 | 2 | F | VGAAFCCDZZAAJ:DB12N | DB12N-F-2-D | D | Outdoor |  | SOFT | NC |  |  | FL31/VGAAFCCDZZAAJ:DB12N+DB3 | DB12N-F | DB12N-F | OK | DB3 | -46 | 150 | OK | 64 | Vendor |  | Design | SBM |  |  | N/A | PEDWPRTS771014 |  | 9 | V | Valid for Procurement/Construction |  | False | 17043
771-VADB-1072 | 771-VADB-1072 | True | PELSPRTS999002 - U | Topsides Unity | New | 100 | VADB-FL | VALVE DOUBLE BLOCK & BLEED RB RTJ CL 1500 LTCS MANU STD LEVER |  |  |  | Replica | TS011 | Design | 771-LPPL-2251 | A* | 2 | FL31 | ET | 109 | -46 | 150 | 2 | F | VGAAFCCDZZAAJ:DB12N | DB12N-F-2-D | D | Outdoor |  | SOFT | NC |  |  | FL31/VGAAFCCDZZAAJ:DB12N+DB3 | DB12N-F | DB12N-F | OK | DB3 | -46 | 150 | OK | 64 | Vendor |  | Design | SBM |  |  | N/A | PEDWPRTS771014 |  | 9 | V | Valid for Procurement/Construction |  | False | 17043
771-VADB-1073 | 771-VADB-1073 | True | PELSPRTS999002 - U | Topsides Unity | New | 100 | VADB-FL | VALVE DOUBLE BLOCK & BLEED RB RF CL 600 LTCS MANU STD LEVER |  |  |  | Replica | TS023 | Design | 771-LPPL-2289 | A* | 2 | DL31 | ET | 100 | -35 | 125 | 2 | D | VGAADBBDZZAAJ:DB12N | DB12N-D-2-D | D | Outdoor |  | SOFT | NC |  |  | DL31/VGAADBBDZZAAJ:DB12N+DB3 | DB12N-D | DB12N-D | OK | DB3 | -46 | 150 | OK | 28 | Vendor |  | Design | SBM |  |  | N/A | PEDWPRTS771062 |  | 9 | V | Valid for Procurement/Construction |  | False | 17043
771-VADB-1074 | 771-VADB-1074 | True | PELSPRTS999002 - U | Topsides Unity | New | 100 | VADB-FL | VALVE DOUBLE BLOCK & BLEED RB RF CL 600 LTCS MANU STD LEVER |  |  |  | Replica | TS023 | Design | 771-LPPL-2290 | A* | 2 | DL31 | ET | 100 | -15 | 125 | 2 | D | VGAADBBDZZAAJ:DB12N | DB12N-D-2-D | D | Outdoor |  | SOFT | LO |  |  | DL31/VGAADBBDZZAAJ:DB12N+DB3 | DB12N-D | DB12N-D | OK | DB3 | -46 | 150 | OK | 28 | Vendor |  | Design | SBM |  |  | N/A | PEDWPRTS771062 |  | 9 | V | Valid for Procurement/Construction |  | False | 17043
771-VADB-1091 | 771-VADB-1091 | True | PELSPRTS999002 - U | Topsides Unity | New | 100 | VADB-FL | VALVE DOUBLE BLOCK & BLEED RB RF CL 600 SS MANU STD LEVER |  |  |  | Replica | TS011 | Design | 771-LPPL-2219 | A* | 4 | DS30 |  | 41 | -46 | 80 | 3 | D | VGAADBBEZZAAL:DB52N | DB52N-D-3-A | A | Outdoor |  | SOFT | NO | 771-LPPL-2219_PEDWPRTS771011/B-09 |  | DS30/VGAADBBEZZAAL:DB52N+DB3 | DB52N-D | DB52N-D | OK | DB3 | -46 | 150 | OK | 42 | Vendor |  | Design | SBM |  |  | N/A | PEDWPRTS771011 |  | 9 | V | Valid for Procurement/Construction |  | False | 17043
771-VADB-1109 | 771-VADB-1109 | True | PELSPRTS999002 - U | Topsides Unity | New | 100 | VADB-FL | VALVE DOUBLE BLOCK & BLEED RB RF CL 600 SS MANU STD LEVER |  |  |  | Replica | TS011 | Design | 771-LPPG-2077 | A* | 0 | DS30 |  | 42 | -15 | 80 | 3 | D | VGAADBBEZZAAL:DB52N | DB52N-D-3-A | A | Outdoor |  | SOFT | NO |  |  | DS30/VGAADBBEZZAAL:DB52N+DB3 | DB52N-D | DB52N-D | OK | DB3 | -46 | 150 | OK | 42 | Vendor |  | Design | SBM |  |  | N/A | PEDWPRTS771002 |  | 9 | V | Valid for Procurement/Construction |  | False | 17043
771-VADB-1112 | 771-VADB-1112 | True | PELSPRTS999002 - U | Topsides Unity | New | 100 | VADB-FL | VALVE DOUBLE BLOCK & BLEED RB RF CL 600 SS MANU STD LEVER |  |  |  | Replica | TS011 | Design | 771-LPPL-2221 | A* | 3 | DS30 |  | 42 | -15 | 80 | 3 | D | VGAADBBEZZAAL:DB52N | DB52N-D-3-A | A | Outdoor |  | SOFT | NC | 771-LPPL-2221_PEDWPRTS771002/B-02 |  | DS30/VGAADBBEZZAAL:DB52N+DB3 | DB52N-D | DB52N-D | OK | DB3 | -46 | 150 | OK | 42 | Vendor |  | Design | SBM |  |  | N/A | PEDWPRTS771002 |  | 9 | V | Valid for Procurement/Construction |  | False | 17043
771-VADB-1113 | 771-VADB-1113 | True | PELSPRTS999002 - U | Topsides Unity | New | 100 | VADB-FL-TH | VALVE DOUBLE BLOCK & BLEED RB RF x NPTF CL 600 SS MANU STD LEVER |  |  |  | Replica | TS011 | Design | 771-LPPG-2201 | A* | 20 | DS30 |  | 42 | -46 | 80 | 2.x0.5 | D | VGBADB3EZZAAJ:DB06N | DB06N-D-2-A | A | Outdoor |  | SOFT | NC |  |  | DS30/VGBADB3EZZAAJ:DB06N+DB1 | DB06N-D | DB06N-D | OK | DB1 | -46 | 150 | OK | 8 | Vendor |  | Design | SBM |  |  | N/A | PEDWPRTS771002 |  | 9 | V | Valid for Procurement/Construction |  | False | 17043
771-VADB-1114 | 771-VADB-1114 | True | PELSPRTS999002 - U | Topsides Unity | New | 100 | VADB-FL | VALVE DOUBLE BLOCK & BLEED RB RF CL 600 SS MANU STD LEVER |  |  | 4,5 | Replica | TS011 | Design | 771-LPPL-2076 | A* | 3 | DS30 | ET | 42 | -15 | 80 | 2 | D | VGAADBBEZZAAJ:DB52N | DB52N-D-2-D | D | Outdoor |  | SOFT | NO | 771-LPPL-2076_PEDWPRTS771002/B-02 |  | DS30/VGAADBBEZZAAJ:DB52N+DB3 | DB52N-D | DB52N-D | OK | DB3 | -46 | 150 | OK | 28 | Vendor |  | Design | SBM |  |  | N/A | PEDWPRTS771002 |  | 9 | V | Valid for Procurement/Construction |  | False | 17043
771-VADB-1115 | 771-VADB-1115 | True | PELSPRTS999002 - U | Topsides Unity | New | 100 | VADB-FL | VALVE DOUBLE BLOCK & BLEED RB RF CL 600 SS MANU STD LEVER |  |  |  | Replica | TS011 | Design | 771-LPPL-2076 | A* | 3 | DS30 | ET | 42 | -15 | 80 | 2 | D | VGAADBBEZZAAJ:DB52N | DB52N-D-2-D | D | Outdoor |  | SOFT | NO | 771-LPPL-2076_PEDWPRTS771002/B-09 |  | DS30/VGAADBBEZZAAJ:DB52N+DB3 | DB52N-D | DB52N-D | OK | DB3 | -46 | 150 | OK | 28 | Vendor |  | Design | SBM |  |  | N/A | PEDWPRTS771002 |  | 9 | V | Valid for Procurement/Construction |  | False | 17043
771-VADB-1128 | 771-VADB-1128 | True | PELSPRTS999002 - U | Topsides Unity | New | 100 | VADB-FL | VALVE DOUBLE BLOCK & BLEED RB RF CL 600 DSS MANU STD LEVER |  |  |  | Replica | TS011 | Design | 771-LPPG-2108 | A* | 20 | DD3A | PP | 98.3 | -15 | 150 | 2 | D | VGAADBBFZZAAJ:DB23N | DB23N-D-2-B | B | Outdoor |  | SOFT | NO |  |  | DD3A/VGAADBBFZZAAJ:DB23N+DB3 | DB23N-D | DB23N-D | OK | DB3 | -46 | 150 | OK | 28 | Vendor |  | Design | SBM |  |  | N/A | PEDWPRTS771001 |  | 9 | V | Valid for Procurement/Construction |  | False | 17043
771-VADB-1129 | 771-VADB-1129 | True | PELSPRTS999002 - U | Topsides Unity | New | 100 | VADB-FL | VALVE DOUBLE BLOCK & BLEED RB RF CL 600 SS MANU STD LEVER |  |  |  | Replica | TS011 | Design | 771-LPPG-2072 | A* | 24 | DS30 |  | 42 | -15 | 80 | 2 | D | VGAADBBEZZAAJ:DB52N | DB52N-D-2-A | A | Outdoor |  | SOFT | NO |  |  | DS30/VGAADBBEZZAAJ:DB52N+DB3 | DB52N-D | DB52N-D | OK | DB3 | -46 | 150 | OK | 28 | Vendor |  | Design | SBM |  |  | N/A | PEDWPRTS771001 |  | 9 | V | Valid for Procurement/Construction |  | False | 17043
771-VADB-1150 | 771-VADB-1150 | True | PELSPRTS999002 - U | Topsides Unity | New | 100 | VADB-FL-TH | VALVE DOUBLE BLOCK & BLEED RB RF x NPTF CL 600 DSS MANU STD LEVER |  |  |  | Replica | TS001 | Design | 771-LPPG-2101 | A* | 20 | DD3A | PP | 98.3 | -46 | 125 | 2.x0.5 | D | VGBADB3FZZAAJ:DB05N | DB05N-D-2-B | B | Outdoor |  | SOFT | NC |  |  | DD3A/VGBADB3FZZAAJ:DB05N+DB1 | DB05N-D | DB05N-D | OK | DB1 | -46 | 150 | OK | 8 | Vendor |  | Design | SBM |  |  | N/A | PEDWPRTS662002 |  | 9 | V | Valid for Procurement/Construction |  | False | 17043
771-VADB-1151 | 771-VADB-1151 | True | PELSPRTS999002 - U | Topsides Unity | New | 100 | VADB-FL-TH | VALVE DOUBLE BLOCK & BLEED RB RF x NPTF CL 600 DSS MANU STD LEVER |  |  |  | Replica | TS001 | Design | 771-LPPG-2111 | A* | 12 | DD3A | PP | 98.3 | -46 | 125 | 2.x0.5 | D | VGBADB3FZZAAJ:DB05N | DB05N-D-2-B | B | Outdoor |  | SOFT | NC |  |  | DD3A/VGBADB3FZZAAJ:DB05N+DB1 | DB05N-D | DB05N-D | OK | DB1 | -46 | 150 | OK | 8 | Vendor |  | Design | SBM |  |  | N/A | PEDWPRTS662001 |  | 9 | V | Valid for Procurement/Construction |  | False | 17043
771-VADB-1152 | 771-VADB-1152 | True | PELSPRTS999002 - U | Topsides Unity | New | 100 | VADB-FL | VALVE DOUBLE BLOCK & BLEED RB RTJ CL 1500 SS MANU STD LEVER |  |  |  | Replica | TS011 | Design | 771-LPPL-2227 | A* | 2 | FS30 |  | 45 | -46 | 80 | 2 | F | VGAAFCCEZZAAJ:DB52N | DB52N-F-2-A | A | Outdoor |  | SOFT | LO |  |  | FS30/VGAAFCCEZZAAJ:DB52N+DB3 | DB52N-F | DB52N-F | OK | DB3 | -46 | 150 | OK | 64 | Vendor |  | Design | SBM |  |  | N/A | PEDWPRTS771014 |  | 9 | V | Valid for Procurement/Construction |  | False | 17043
771-VADB-1154 | 771-VADB-1154 | True | PELSPRTS999002 - U | Topsides Unity | New | 100 | VADB-FL | VALVE DOUBLE BLOCK & BLEED RB RF CL 600 SS MANU STD LEVER |  |  | 4 | MOC-TS-0543. Replica | TS011 | Design | 771-LPPG-2077 | A* | 0 | DS30 |  | 42 | -15 | 80 | 3 | D | VGAADBBEZZAAL:DB52N | DB52N-D-3-D | D | Outdoor |  | SOFT | LO | 771-LPPG-2077_PEDWPRTS771002/B-03 | ET | DS30/VGAADBBEZZAAL:DB52N+DB3 | DB52N-D | DB52N-D | OK | DB3 | -46 | 150 | OK | 42 | Vendor |  | Design | SBM |  |  | N/A | PEDWPRTS771002 |  | 11 | V | Valid for Procurement/Construction |  | False | 17043
771-VADB-1155 | 771-VADB-1155 | True | PELSPRTS999002 - U | Topsides Unity | New | 100 | VADB-FL | VALVE DOUBLE BLOCK & BLEED RB RF CL 600 SS MANU STD LEVER |  |  | 4 | MOC-TS-0543. Replica | TS011 | Design | 771-LPPG-2077 | A* | 0 | DS30 |  | 42 | -15 | 80 | 3 | D | VGAADBBEZZAAL:DB52N | DB52N-D-3-D | D | Outdoor |  | SOFT | LO | 771-LPPG-2077_PEDWPRTS771002/B-06 | ET | DS30/VGAADBBEZZAAL:DB52N+DB3 | DB52N-D | DB52N-D | OK | DB3 | -46 | 150 | OK | 42 | Vendor |  | Design | SBM |  |  | N/A | PEDWPRTS771002 |  | 11 | V | Valid for Procurement/Construction |  | False | 17043
771-VADB-1156 | 771-VADB-1156 | True | PELSPRTS999002 - U | Topsides Unity | New | 100 | VADB-FL | VALVE DOUBLE BLOCK & BLEED RB RF CL 600 SS MANU STD LEVER |  |  |  | Replica | TS011 | Design | 771-LPPG-2242 | A* | 0 | DS30 |  | 41 | -46 | 80 | 3 | D | VGAADBBEZZAAL:DB52N | DB52N-D-3-A | A | Outdoor |  | SOFT | LO | 771-LPPG-2242_PEDWPRTS771011/B-05 |  | DS30/VGAADBBEZZAAL:DB52N+DB3 | DB52N-D | DB52N-D | OK | DB3 | -46 | 150 | OK | 42 | Vendor |  | Design | SBM |  |  | N/A | PEDWPRTS771011 |  | 9 | V | Valid for Procurement/Construction |  | False | 17043
771-VADB-1157 | 771-VADB-1157 | True | PELSPRTS999002 - U | Topsides Unity | New | 100 | VADB-FL | VALVE DOUBLE BLOCK & BLEED RB RF CL 600 SS MANU STD LEVER |  |  |  | Replica | TS011 | Design | 771-LPPG-2242 | A* | 0 | DS30 |  | 41 | -46 | 80 | 3 | D | VGAADBBEZZAAL:DB52N | DB52N-D-3-A | A | Outdoor |  | SOFT | LO | 771-LPPG-2242_PEDWPRTS771011/B-04 |  | DS30/VGAADBBEZZAAL:DB52N+DB3 | DB52N-D | DB52N-D | OK | DB3 | -46 | 150 | OK | 42 | Vendor |  | Design | SBM |  |  | N/A | PEDWPRTS771011 |  | 9 | V | Valid for Procurement/Construction |  | False | 17043
771-VADB-1163 | 771-VADB-1163 | True | PELSPRTS999002 - U | Topsides Unity | New | 100 | VADB-FL | VALVE DOUBLE BLOCK & BLEED RB RF CL 300 SS MANU STD LEVER |  |  |  | Replica | TS023 | Design | 771-LPPG-2051 | A* | 0 | BS30 |  | 42 | -15 | 110 | 3 | B | VGAABBBEZZAAL:DB52N | DB52N-B-3-B | B | Outdoor |  | SOFT | LO |  |  | BS30/VGAABBBEZZAAL:DB52N+DB3 | DB52N-B | DB52N-B | OK | DB3 | -46 | 150 | OK | 39 | Vendor |  | Design | SBM |  |  | N/A | PEDWPRTS771058 |  | 9 | V | Valid for Procurement/Construction |  | False | 17043
771-VADB-1164 | 771-VADB-1164 | True | PELSPRTS999002 - U | Topsides Unity | New | 100 | VADB-FL | VALVE DOUBLE BLOCK & BLEED RB RF CL 300 SS MANU STD LEVER |  |  |  | Replica | TS023 | Design | 771-LPPG-2051 | A* | 0 | BS30 |  | 42 | -15 | 110 | 3 | B | VGAABBBEZZAAL:DB52N | DB52N-B-3-B | B | Outdoor |  | SOFT | LO |  |  | BS30/VGAABBBEZZAAL:DB52N+DB3 | DB52N-B | DB52N-B | OK | DB3 | -46 | 150 | OK | 39 | Vendor |  | Design | SBM |  |  | N/A | PEDWPRTS771058 |  | 9 | V | Valid for Procurement/Construction |  | False | 17043
771-VADB-1165 | 771-VADB-1165 | True | PELSPRTS999002 - U | Topsides Unity | New | 100 | VADB-FL | VALVE DOUBLE BLOCK & BLEED RB RF CL 300 SS MANU STD LEVER |  |  |  | Replica | TS023 | Design | 771-LPPG-2020 | A* | 14 | BS30 |  | 42 | -15 | 110 | 3 | B | VGAABBBEZZAAL:DB52N | DB52N-B-3-B | B | Outdoor |  | SOFT | NO |  |  | BS30/VGAABBBEZZAAL:DB52N+DB3 | DB52N-B | DB52N-B | OK | DB3 | -46 | 150 | OK | 39 | Vendor |  | Design | SBM |  |  | N/A | PEDWPRTS771058 |  | 9 | V | Valid for Procurement/Construction |  | False | 17043
771-VADB-1166 | 771-VADB-1166 | True | PELSPRTS999002 - U | Topsides Unity | New | 100 | VADB-FL | VALVE DOUBLE BLOCK & BLEED RB RF CL 300 SS MANU STD LEVER |  |  |  | Replica | TS023 | Design | 771-LPPL-2018 | A* | 4 | BS30 |  | 42 | -15 | 110 | 3 | B | VGAABBBEZZAAL:DB52N | DB52N-B-3-B | B | Outdoor |  | SOFT | NC | 771-LPPL-2018_PEDWPRTS771058/B-07 |  | BS30/VGAABBBEZZAAL:DB52N+DB3 | DB52N-B | DB52N-B | OK | DB3 | -46 | 150 | OK | 39 | Vendor |  | Design | SBM |  |  | N/A | PEDWPRTS771058 |  | 9 | V | Valid for Procurement/Construction |  | False | 17043
771-VADB-1172 | 771-VADB-1172 | True | PELSPRTS999002 - U | Topsides Unity | New | 100 | VADB-FL | VALVE DOUBLE BLOCK & BLEED FB RF CL 300 SS MANU STD LEVER |  |  |  | Replica | TS023 | Design | 771-LPPG-2051 | A* | 0 | BS30 |  | 42 | -15 | 110 | 3 | B | VGABBBBEZZAAL:DB51N | DB51N-B-3-B | B | Outdoor |  | SOFT | NO | 771-LPPG-2051_PEDWPRTS771058/B-07 |  | BS30/VGABBBBEZZAAL:DB51N+DB2 | DB51N-B | DB52N-B | CHECK VDS Code | DB2 | -46 | 150 | OK | 170 | Vendor |  | Design | SBM |  |  | N/A | PEDWPRTS771058 |  | 9 | V | Valid for Procurement/Construction |  | False | 17043
771-VADB-1201 | 771-VADB-1201 | True | PELSPRTS999002 - U | Topsides Unity | New | 100 | VADB-FL | VALVE DOUBLE BLOCK & BLEED RB RF CL 600 SS MANU STD LEVER |  |  |  | Replica | TS011 | Design | 771-LPPL-2419 | A* | 3 | DS30 |  | 41 | -46 | 80 | 3 | D | VGAADBBEZZAAL:DB52N | DB52N-D-3-A | A | Outdoor |  | SOFT | NO | 771-LPPL-2419_PEDWPRTS771021/B-06 |  | DS30/VGAADBBEZZAAL:DB52N+DB3 | DB52N-D | DB52N-D | OK | DB3 | -46 | 150 | OK | 42 | Vendor |  | Design | SBM |  |  | N/A | PEDWPRTS771021 |  | 9 | V | Valid for Procurement/Construction |  | False | 17043
771-VADB-1202 | 771-VADB-1202 | True | PELSPRTS999002 - U | Topsides Unity | New | 100 | VADB-FL | VALVE DOUBLE BLOCK & BLEED RB RF CL 600 SS MANU STD LEVER |  |  |  | Replica | TS011 | Design | 771-LPPG-2401 | A* | 16 | DS30 |  | 42 | -46 | 80 | 2 | D | VGAADBBEZZAAJ:DB52N | DB52N-D-2-A | A | Outdoor |  | SOFT | LO |  |  | DS30/VGAADBBEZZAAJ:DB52N+DB3 | DB52N-D | DB52N-D | OK | DB3 | -46 | 150 | OK | 28 | Vendor |  | Design | SBM |  |  | N/A | PEDWPRTS771021 |  | 9 | V | Valid for Procurement/Construction |  | False | 17043
771-VADB-1203 | 771-VADB-1203 | True | PELSPRTS999002 - U | Topsides Unity | New | 100 | VADB-FL | VALVE DOUBLE BLOCK & BLEED RB RF CL 600 SS MANU STD LEVER |  |  |  | Replica | TS011 | Design | 771-LPPG-2401 | A* | 16 | DS30 |  | 42 | -46 | 80 | 2 | D | VGAADBBEZZAAJ:DB52N | DB52N-D-2-A | A | Outdoor |  | SOFT | LO |  |  | DS30/VGAADBBEZZAAJ:DB52N+DB3 | DB52N-D | DB52N-D | OK | DB3 | -46 | 150 | OK | 28 | Vendor |  | Design | SBM |  |  | N/A | PEDWPRTS771021 |  | 9 | V | Valid for Procurement/Construction |  | False | 17043
771-VADB-1204 | 771-VADB-1204 | True | PELSPRTS999002 - U | Topsides Unity | New | 100 | VADB-FL | VALVE DOUBLE BLOCK & BLEED RB RF CL 600 SS MANU STD LEVER |  |  |  | Replica | TS011 | Design | 771-LPPL-2443 | A* | 3 | DS30 |  | 41 | -46 | 80 | 2 | D | VGAADBBEZZAAJ:DB52N | DB52N-D-2-A | A | Outdoor |  | SOFT | NO | 771-LPPL-2443_PEDWPRTS771021/B-09 |  | DS30/VGAADBBEZZAAJ:DB52N+DB3 | DB52N-D | DB52N-D | OK | DB3 | -46 | 150 | OK | 28 | Vendor |  | Design | SBM |  |  | N/A | PEDWPRTS771021 |  | 9 | V | Valid for Procurement/Construction |  | False | 17043
771-VADB-1205 | 771-VADB-1205 | True | PELSPRTS999002 - U | Topsides Unity | New | 100 | VADB-FL | VALVE DOUBLE BLOCK & BLEED RB RF CL 600 SS MANU STD LEVER |  |  |  | Replica | TS011 | Design | 771-LPPG-2442 | A* | 0 | DS30 |  | 41 | -46 | 80 | 3 | D | VGAADBBEZZAAL:DB52N | DB52N-D-3-A | A | Outdoor |  | SOFT | NO |  |  | DS30/VGAADBBEZZAAL:DB52N+DB3 | DB52N-D | DB52N-D | OK | DB3 | -46 | 150 | OK | 42 | Vendor |  | Design | SBM |  |  | N/A | PEDWPRTS771021 |  | 9 | V | Valid for Procurement/Construction |  | False | 17043
771-VADB-1206 | 771-VADB-1206 | True | PELSPRTS999002 - U | Topsides Unity | New | 100 | VADB-FL | VALVE DOUBLE BLOCK & BLEED RB RF CL 600 SS MANU STD LEVER |  |  |  | Replica | TS011 | Design | 771-LPPG-2414 | A* | 16 | DS30 |  | 41 | -46 | 80 | 3 | D | VGAADBBEZZAAL:DB52N | DB52N-D-3-A | A | Outdoor |  | SOFT | NO |  |  | DS30/VGAADBBEZZAAL:DB52N+DB3 | DB52N-D | DB52N-D | OK | DB3 | -46 | 150 | OK | 42 | Vendor |  | Design | SBM |  |  | N/A | PEDWPRTS771021 |  | 9 | V | Valid for Procurement/Construction |  | False | 17043
771-VADB-1207 | 771-VADB-1207 | True | PELSPRTS999002 - U | Topsides Unity | New | 100 | VADB-FL | VALVE DOUBLE BLOCK & BLEED RB RF CL 600 SS MANU STD LEVER |  |  |  | Replica | TS011 | Design | 771-LPPL-2416 | A* | 2 | DS30 |  | 41 | -46 | 80 | 2 | D | VGAADBBEZZAAJ:DB52N | DB52N-D-2-A | A | Outdoor |  | SOFT | NC | 771-LPPL-2416_PEDWPRTS771021/B-02 |  | DS30/VGAADBBEZZAAJ:DB52N+DB3 | DB52N-D | DB52N-D | OK | DB3 | -46 | 150 | OK | 28 | Vendor |  | Design | SBM |  |  | N/A | PEDWPRTS771021 |  | 9 | V | Valid for Procurement/Construction |  | False | 17043
771-VADB-1208 | 771-VADB-1208 | True | PELSPRTS999002 - U | Topsides Unity | New | 100 | VADB-FL | VALVE DOUBLE BLOCK & BLEED RB RF CL 600 SS MANU STD LEVER |  |  |  | Replica | TS011 | Design | 771-LPPL-2443 | A* | 3 | DS30 |  | 41 | -46 | 80 | 2 | D | VGAADBBEZZAAJ:DB52N | DB52N-D-2-A | A | Outdoor |  | SOFT | NO | 771-LPPL-2443_PEDWPRTS771021/B-08 |  | DS30/VGAADBBEZZAAJ:DB52N+DB3 | DB52N-D | DB52N-D | OK | DB3 | -46 | 150 | OK | 28 | Vendor |  | Design | SBM |  |  | N/A | PEDWPRTS771021 |  | 9 | V | Valid for Procurement/Construction |  | False | 17043
771-VADB-1209 | 771-VADB-1209 | True | PELSPRTS999002 - U | Topsides Unity | New | 100 | VADB-FL | VALVE DOUBLE BLOCK & BLEED RB RTJ CL 1500 LTCS MANU STD LEVER |  |  |  | Replica | TS011 | Design | 771-LPPL-2463 | A* | 2 | FL31 | ET | 109 | -46 | 150 | 2 | F | VGAAFCCDZZAAJ:DB12N | DB12N-F-2-D | D | Outdoor |  | SOFT | NC |  |  | FL31/VGAAFCCDZZAAJ:DB12N+DB3 | DB12N-F | DB12N-F | OK | DB3 | -46 | 150 | OK | 64 | Vendor |  | Design | SBM |  |  | N/A | PEDWPRTS771024 |  | 9 | V | Valid for Procurement/Construction |  | False | 17043
771-VADB-1210 | 771-VADB-1210 | True | PELSPRTS999002 - U | Topsides Unity | New | 100 | VADB-FL | VALVE DOUBLE BLOCK & BLEED RB RTJ CL 1500 LTCS MANU STD LEVER |  |  |  | Replica | TS011 | Design | 771-LPPL-2554 | A* | 2 | FL31 | ET | 109 | -46 | 150 | 2 | F | VGAAFCCDZZAAJ:DB12N | DB12N-F-2-D | D | Outdoor |  | SOFT | NC |  |  | FL31/VGAAFCCDZZAAJ:DB12N+DB3 | DB12N-F | DB12N-F | OK | DB3 | -46 | 150 | OK | 64 | Vendor |  | Design | SBM |  |  | N/A | PEDWPRTS771024 |  | 9 | V | Valid for Procurement/Construction |  | False | 17043
771-VADB-1212 | 771-VADB-1212 | True | PELSPRTS999002 - U | Topsides Unity | New | 100 | VADB-FL | VALVE DOUBLE BLOCK & BLEED RB RF CL 600 SS MANU STD LEVER |  |  |  | Replica | TS011 | Design | 771-LPPL-2419 | A* | 3 | DS30 |  | 41 | -46 | 80 | 3 | D | VGAADBBEZZAAL:DB52N | DB52N-D-3-A | A | Outdoor |  | SOFT | NO | 771-LPPL-2419_PEDWPRTS771021/B-08 |  | DS30/VGAADBBEZZAAL:DB52N+DB3 | DB52N-D | DB52N-D | OK | DB3 | -46 | 150 | OK | 42 | Vendor |  | Design | SBM |  |  | N/A | PEDWPRTS771021 |  | 9 | V | Valid for Procurement/Construction |  | False | 17043
771-VADB-1213 | 771-VADB-1213 | True | PELSPRTS999002 - U | Topsides Unity | New | 100 | VADB-FL | VALVE DOUBLE BLOCK & BLEED RB RTJ CL 1500 SS MANU STD LEVER |  |  |  | Replica | TS011 | Design | 771-LPPL-2427 | A* | 2 | FS30 |  | 41.5 | -46 | 80 | 2 | F | VGAAFCCEZZAAJ:DB52N | DB52N-F-2-A | A | Outdoor |  | SOFT | LO |  |  | FS30/VGAAFCCEZZAAJ:DB52N+DB3 | DB52N-F | DB52N-F | OK | DB3 | -46 | 150 | OK | 64 | Vendor |  | Design | SBM |  |  | N/A | PEDWPRTS771024 |  | 9 | V | Valid for Procurement/Construction |  | False | 17043
771-VADB-1214 | 771-VADB-1214 | True | PELSPRTS999002 - U | Topsides Unity | New | 100 | VADB-FL | VALVE DOUBLE BLOCK & BLEED RB RF CL 600 SS MANU STD LEVER |  |  |  | Replica | TS011 | Design | 771-LPPG-2442 | A* | 0 | DS30 |  | 41 | -46 | 80 | 3 | D | VGAADBBEZZAAL:DB52N | DB52N-D-3-A | A | Outdoor |  | SOFT | LO | 771-LPPG-2442_PEDWPRTS771021/B-07 |  | DS30/VGAADBBEZZAAL:DB52N+DB3 | DB52N-D | DB52N-D | OK | DB3 | -46 | 150 | OK | 42 | Vendor |  | Design | SBM |  |  | N/A | PEDWPRTS771021 |  | 9 | V | Valid for Procurement/Construction |  | False | 17043
771-VADB-1215 | 771-VADB-1215 | True | PELSPRTS999002 - U | Topsides Unity | New | 100 | VADB-FL | VALVE DOUBLE BLOCK & BLEED RB RF CL 600 SS MANU STD LEVER |  |  |  | Replica | TS011 | Design | 771-LPPG-2442 | A* | 0 | DS30 |  | 41 | -46 | 80 | 3 | D | VGAADBBEZZAAL:DB52N | DB52N-D-3-A | A | Outdoor |  | SOFT | LO | 771-LPPG-2442_PEDWPRTS771021/B-08 |  | DS30/VGAADBBEZZAAL:DB52N+DB3 | DB52N-D | DB52N-D | OK | DB3 | -46 | 150 | OK | 42 | Vendor |  | Design | SBM |  |  | N/A | PEDWPRTS771021 |  | 9 | V | Valid for Procurement/Construction |  | False | 17043
771-VADB-1216 | 771-VADB-1216 | True | PELSPRTS999002 - U | Topsides Unity | New | 100 | VADB-FL | VALVE DOUBLE BLOCK & BLEED RB RF CL 600 SS MANU STD LEVER |  |  |  | Replica | TS023 | Design | 771-LPPG-2103 | A* | 6 | DS30 |  | 42 | -15 | 80 | 1.5 | D | VGAADBBEZZAAH:DB52N | DB52N-D-1.5-A | A | Outdoor |  | SOFT | NO | 771-PG-0952 |  | DS30/VGAADBBEZZAAH:DB52N+DB3 | DB52N-D | DB52N-D | OK | DB3 | -46 | 150 | OK | 18 | Vendor |  | Design | SBM |  |  | N/A | PEDWPRTS127001 |  | 9 | V | Valid for Procurement/Construction |  | False | 17043
771-VADB-1217 | 771-VADB-1217 | True | PELSPRTS999002 - U | Topsides Unity | New | 100 | VADB-FL | VALVE DOUBLE BLOCK & BLEED FB RF CL 300 SS MANU STD LEVER |  |  |  | Replica | TS023 | Design | 771-LPPG-2050 | A* | 3 | BS30 |  | 42 | -15 | 110 | 2 | B | VGABBBBEZZAAJ:DB51N | DB51N-B-2-B | B | Outdoor |  | SOFT | NO | 771-LPPG-2050_PEDWPRTS771058/B-09 |  | BS30/VGABBBBEZZAAJ:DB51N+DB2 | DB51N-B | DB52N-B | CHECK VDS Code | DB2 | -46 | 150 | OK | 39 | Vendor |  | Design | SBM |  |  | N/A | PEDWPRTS771058 |  | 9 | V | Valid for Procurement/Construction |  | False | 17043
771-VADB-1218 | 771-VADB-1218 | True | PELSPRTS999002 - U | Topsides Unity | New | 100 | VADB-FL | VALVE DOUBLE BLOCK & BLEED FB RF CL 300 SS MANU STD LEVER |  |  |  | Replica | TS023 | Design | 771-LPPG-2050 | A* | 3 | BS30 |  | 42 | -15 | 110 | 2 | B | VGABBBBEZZAAJ:DB51N | DB51N-B-2-B | B | Outdoor |  | SOFT | NO | 771-LPPG-2050_PEDWPRTS771058/B-08 |  | BS30/VGABBBBEZZAAJ:DB51N+DB2 | DB51N-B | DB52N-B | CHECK VDS Code | DB2 | -46 | 150 | OK | 39 | Vendor |  | Design | SBM |  |  | N/A | PEDWPRTS771058 |  | 9 | V | Valid for Procurement/Construction |  | False | 17043
771-VADB-3000 | 771-VADB-3000 | True | PELSPRTS999002 - P | Topsides Prosperity | New | 100 | VADB-FL | VALVE DOUBLE BLOCK & BLEED RB RF CL 600 SS MANU STD LEVER |  | TS-0304 |  | Bespoke | TS051 | Diagrams | 771-LPPG-2557 | V* | 2 | DS30 |  | 42 | -15 | 80 | 1.5 | D | VGAADBBEZZAAH:DB52N | DB52N-D-1.5-A | A | Outdoor |  | SOFT | NO | 771-PG-0972 |  | DS30/VGAADBBEZZAAH:DB52N+DB3 | DB52N-D | DB52N-D | OK | DB3 | -46 | 150 | OK | 20 | Catalogue |  | Design | SBM |  |  | N/A | PEDWPRTS772011 |  |  | V | Valid for Procurement/Construction | Working | False | 17043
771-VAGL-1001 | 771-VAGL-1001 | True | PELSPRTS999002 - U | Topsides Unity | New | 100 | VAGL-FL | VALVE GLOBE PLUG-TYPE DISC RF CL 300 DSS ASME B16.10 HANDWHEEL |  |  |  | Replica | TS023 | Design | 771-LPPG-2046 | V | 0 | BD3A |  | 109 | -15 | 188 | 2 | B | VEA0BBBF20BAJ:GL21N | GL21N-B-2-B | B | Outdoor |  |  | NC |  |  | BD3A/VEA0BBBF20BAJ:GL21N+GL1 | GL21N-B | GL21N-B | OK | GL1 | -46 | 204 | OK | 28 | Vendor |  | Design | SBM |  |  | N/A | PEDWPRTS771054 |  | 12 | V | Valid for Procurement/Construction |  | False | 17043
771-VAGL-1002 | 771-VAGL-1002 | True | PELSPRTS999002 - U | Topsides Unity | New | 100 | VAGL-FL | VALVE GLOBE PLUG-TYPE DISC RF CL 300 DSS ASME B16.10 HANDWHEEL |  |  |  | Replica | TS023 | Design | 771-LPPG-2049 | A* | 0 | BD3A |  | 42 | -15 | 135 | 2 | B | VEA0BBBF20BAJ:GL21N | GL21N-B-2-B | B | Outdoor |  |  | NC |  |  | BD3A/VEA0BBBF20BAJ:GL21N+GL1 | GL21N-B | GL21N-B | OK | GL1 | -46 | 204 | OK | 28 | Vendor |  | Design | SBM |  |  | N/A | PEDWPRTS771057 |  | 9 | V | Valid for Procurement/Construction |  | False | 17043
771-VAGL-1003 | 771-VAGL-1003 | True | PELSPRTS999002 - U | Topsides Unity | New | 100 | VAGL-FL | VALVE GLOBE PLUG-TYPE DISC RF CL 150 DSS ASME B16.10 HANDWHEEL |  |  |  | Replica | TS023 | Design | 771-LPPG-2043 | A* | 0 | AD3A |  | 130 | -15 | 188 | 2 | A | VEA0ABBF20BAJ:GL21N | GL21N-A-2-B | B | Outdoor |  |  | NC |  |  | AD3A/VEA0ABBF20BAJ:GL21N+GL1 | GL21N-A | GL21N-A | OK | GL1 | -46 | 204 | OK | 19 | Vendor |  | Design | SBM |  |  | N/A | PEDWPRTS771051 |  | 9 | V | Valid for Procurement/Construction |  | False | 17043
771-VAGL-1004 | 771-VAGL-1004 | True | PELSPRTS999002 - U | Topsides Unity | New | 100 | VAGL-FL | VALVE GLOBE PLUG-TYPE DISC RF CL 150 CS ASME B16.10 HANDWHEEL |  |  | 7 | Replica | TS023 | Design | 771-LPPL-2034 | A* | 2 | AC31 |  | 42 | -15 | 110 | 1.5 | A | VEA0ABBA20BAH:GL01N | GL01N-A-1.5-B | B | Outdoor |  |  | NC |  |  | AC31/VEA0ABBA20BAH:GL01N+GL1 | GL01N-A | GL01N-A | OK | GL1 | -29 | 204 | OK | 8 | Catalogue |  | Design | YARD |  |  | N/A | PEDWPRTS771060 |  | 9 | V | Valid for Procurement/Construction |  | False | 17043
771-VAGL-1005 | 771-VAGL-1005 | True | PELSPRTS999002 - U | Topsides Unity | New | 100 | VAGL-FL | VALVE GLOBE PLUG-TYPE DISC RF CL 150 CS ASME B16.10 HANDWHEEL |  |  |  | Replica | TS023 | Design | 771-LPPL-2034 | A* | 2 | AC31 |  | 42 | -15 | 110 | 1 | A | VEA0ABBA20BAF:GL01N | GL01N-A-1-B | B | Outdoor |  |  | NC |  |  | AC31/VEA0ABBA20BAF:GL01N+GL1 | GL01N-A | GL01N-A | OK | GL1 | -29 | 204 | OK | 5.3 | Catalogue |  | Design | YARD |  |  | N/A | PEDWPRTS771060 |  | 9 | V | Valid for Procurement/Construction |  | False | 17043
771-VAGL-1006 | 771-VAGL-1006 | True | PELSPRTS999002 - U | Topsides Unity | New | 100 | VAGL-FL | VALVE GLOBE PLUG-TYPE DISC RF CL 150 CS ASME B16.10 HANDWHEEL |  |  | 7 | Replica | TS023 | Design | 771-LPPL-2028 | A* | 2 | AC31 |  | 42 | -15 | 110 | 1.5 | A | VEA0ABBA20BAH:GL01N | GL01N-A-1.5-B | B | Outdoor |  |  | NC |  |  | AC31/VEA0ABBA20BAH:GL01N+GL1 | GL01N-A | GL01N-A | OK | GL1 | -29 | 204 | OK | 8 | Catalogue |  | Design | YARD |  |  | N/A | PEDWPRTS771060 |  | 9 | V | Valid for Procurement/Construction |  | False | 17043
771-VAGL-1008 | 771-VAGL-1008 | True | PELSPRTS999002 - U | Topsides Unity | New | 100 | VAGL-FL | VALVE GLOBE PLUG-TYPE DISC RF CL 150 CS ASME B16.10 HANDWHEEL |  |  |  | Replica | TS023 | Design | 771-LPPG-2045 | A* | 0 | AC31 |  | 42 | -15 | 110 | 3 | A | VEA0ABBA20BAL:GL01N | GL01N-A-3-B | B | Outdoor |  |  | NC |  |  | AC31/VEA0ABBA20BAL:GL01N+GL1 | GL01N-A | GL01N-A | OK | GL1 | -29 | 204 | OK | 35 | Vendor |  | Design | SBM |  |  | N/A | PEDWPRTS771052 |  | 9 | V | Valid for Procurement/Construction |  | False | 17043
771-VAGL-1009 | 771-VAGL-1009 | True | PELSPRTS999002 - U | Topsides Unity | New | 100 | VAGL-FL | VALVE GLOBE PLUG-TYPE DISC RF CL 150 SS ASME B16.10 HANDWHEEL |  |  |  | Replica | TS023 | Design | 771-LPPG-2048 | A* | 0 | AS30 |  | 42 | -15 | 110 | 3 | A | VEA0ABBE20BAL:GL51N | GL51N-A-3-B | B | Outdoor |  |  | NC |  |  | AS30/VEA0ABBE20BAL:GL51N+GL1 | GL51N-A | GL51N-A | OK | GL1 | -46 | 204 | OK | 35 | Vendor |  | Design | SBM |  |  | N/A | PEDWPRTS771055 |  | 9 | V | Valid for Procurement/Construction |  | False | 17043
771-VAGL-1010 | 771-VAGL-1010 | True | PELSPRTS999002 - U | Topsides Unity | New | 100 | VAGL-FL | VALVE GLOBE PLUG-TYPE DISC RF CL 300 SS ASME B16.10 HANDWHEEL |  |  |  | Replica | TS023 | Design | 771-LPPG-2051 | A* | 0 | BS30 |  | 42 | -15 | 110 | 3 | B | VEA0BBBE20BAL:GL51N | GL51N-B-3-B | B | Outdoor |  |  | NC |  |  | BS30/VEA0BBBE20BAL:GL51N+GL1 | GL51N-B | GL51N-B | OK | GL1 | -46 | 204 | OK | 54 | Vendor |  | Design | SBM |  |  | N/A | PEDWPRTS771058 |  | 9 | V | Valid for Procurement/Construction |  | False | 17043
771-VAGL-1011 | 771-VAGL-1011 | True | PELSPRTS999002 - U | Topsides Unity | New | 100 | VAGL-FL | VALVE GLOBE PLUG-TYPE DISC RF CL 150 SS ASME B16.10 HANDWHEEL |  |  |  | Replica | TS023 | Design | 771-LPPL-2031 | A* | 3 | AS30 |  | 42 | -15 | 110 | 2 | A | VEA0ABBE20BAJ:GL51N | GL51N-A-2-B | B | Outdoor |  |  | NC |  |  | AS30/VEA0ABBE20BAJ:GL51N+GL1 | GL51N-A | GL51N-A | OK | GL1 | -46 | 204 | OK | 20 | Vendor |  | Design | SBM |  |  | N/A | PEDWPRTS771055 |  | 9 | V | Valid for Procurement/Construction |  | False | 17043
771-VAGL-1012 | 771-VAGL-1012 | True | PELSPRTS999002 - U | Topsides Unity | New | 100 | VAGL-FL | VALVE GLOBE PLUG-TYPE DISC RF CL 300 SS ASME B16.10 HANDWHEEL |  |  |  | Replica | TS023 | Design | 771-LPPL-2018 | A* | 4 | BS30 |  | 42 | -15 | 110 | 3 | B | VEA0BBBE20BAL:GL51N | GL51N-B-3-B | B | Outdoor |  |  | NC |  |  | BS30/VEA0BBBE20BAL:GL51N+GL1 | GL51N-B | GL51N-B | OK | GL1 | -46 | 204 | OK | 54 | Vendor |  | Design | SBM |  |  | N/A | PEDWPRTS771058 |  | 9 | V | Valid for Procurement/Construction |  | False | 17043
771-VAGL-1014 | 771-VAGL-1014 | True | PELSPRTS999002 - U | Topsides Unity | New | 100 | VAGL-FL | VALVE GLOBE PLUG-TYPE DISC RF CL 600 SS ASME B16.10 HANDWHEEL |  |  |  | Replica | TS011 | Design | 771-LPPL-2221 | A* | 3 | DS30 |  | 42 | -15 | 80 | 3 | D | VEA0DBBE20BAL:GL51N | GL51N-D-3-A | A | Outdoor |  |  | NC |  |  | DS30/VEA0DBBE20BAL:GL51N+GL1 | GL51N-D | GL51N-D | OK | GL1 | -46 | 204 | OK | 65 | Vendor |  | Design | SBM |  |  | N/A | PEDWPRTS771002 |  | 9 | V | Valid for Procurement/Construction |  | False | 17043
771-VAGL-1019 | 771-VAGL-1019 | True | PELSPRTS999002 - U | Topsides Unity | New | 100 | VAGL-FL | VALVE GLOBE PLUG-TYPE DISC RF CL 600 SS ASME B16.10 HANDWHEEL |  |  |  | Replica | TS011 | Design | 771-LPPG-2084 | A* | 3 | DS30 |  | 41 | -46 | 80 | 3 | D | VEA0DBBE20BAL:GL51N | GL51N-D-3-A | A | Outdoor |  |  | NC |  |  | DS30/VEA0DBBE20BAL:GL51N+GL1 | GL51N-D | GL51N-D | OK | GL1 | -46 | 204 | OK | 65 | Vendor |  | Design | SBM |  |  | N/A | PEDWPRTS771011 |  | 9 | V | Valid for Procurement/Construction |  | False | 17043
771-VAGL-1028 | 771-VAGL-1028 | True | PELSPRTS999002 - U | Topsides Unity | New | 100 | VAGL-FL | VALVE GLOBE PLUG-TYPE DISC RF CL 600 SS ASME B16.10 HANDWHEEL |  |  |  | Replica | TS011 | Design | 771-LPPL-2217 | A* | 2 | DS30 |  | 41 | -46 | 80 | 2 | D | VEA0DBBE20BAJ:GL51N | GL51N-D-2-A | A | Outdoor |  |  | NC |  |  | DS30/VEA0DBBE20BAJ:GL51N+GL1 | GL51N-D | GL51N-D | OK | GL1 | -46 | 204 | OK | 36 | Vendor |  | Design | SBM |  |  | N/A | PEDWPRTS771011 |  | 9 | V | Valid for Procurement/Construction |  | False | 17043
771-VAGL-1113 | 771-VAGL-1113 | True | PELSPRTS999002 - U | Topsides Unity | New | 100 | VAGL-FL | VALVE GLOBE PLUG-TYPE DISC RF CL 600 SS ASME B16.10 HANDWHEEL |  |  |  | Replica | TS011 | Design | 771-LPPG-2229 | A* | 3 | DS30 |  | 42 | -15 | 80 | 3 | D | VEA0DBBE20BAL:GL51N | GL51N-D-3-A | A | Outdoor |  |  | NC |  |  | DS30/VEA0DBBE20BAL:GL51N+GL1 | GL51N-D | GL51N-D | OK | GL1 | -46 | 204 | OK | 65 | Vendor |  | Design | SBM |  |  | N/A | PEDWPRTS771002 |  | 9 | V | Valid for Procurement/Construction |  | False | 17043
771-VAGL-1114 | 771-VAGL-1114 | True | PELSPRTS999002 - U | Topsides Unity | New | 100 | VAGL-FL | VALVE GLOBE PLUG-TYPE DISC RF CL 600 DSS ASME B16.10 HANDWHEEL |  |  |  | Replica | TS011 | Design | 771-LPPG-2093 | A* | 0 | DD3A |  | 98 | -15 | 150 | 2 | D | VEA0DBBF20BAJ:GL21N | GL21N-D-2-B | B | Outdoor |  |  | NC |  |  | DD3A/VEA0DBBF20BAJ:GL21N+GL1 | GL21N-D | GL21N-D | OK | GL1 | -46 | 204 | OK | 36 | Vendor |  | Design | SBM |  |  | N/A | PEDWPRTS771001 |  | 9 | V | Valid for Procurement/Construction |  | False | 17043
771-VAGL-1123 | 771-VAGL-1123 | True | PELSPRTS999002 - U | Topsides Unity | New | 100 | VAGL-FL | VALVE GLOBE PLUG-TYPE DISC RF CL 600 DSS ASME B16.10 HANDWHEEL |  |  |  | Replica | TS001 | Design | 771-LPPG-2102 | A* | 18 | DD3A | PP | 98.3 | -46 | 125 | 1.5 | D | VEA0DBBF20BAH:GL21N | GL21N-D-1.5-B | B | Outdoor |  |  | NC |  |  | DD3A/VEA0DBBF20BAH:GL21N+GL1 | GL21N-D | GL21N-D | OK | GL1 | -46 | 204 | OK | 19.5 | Catalogue |  | Design | SBM |  |  | N/A | PEDWPRTS662002 |  | 9 | V | Valid for Procurement/Construction |  | False | 17043
771-VAGL-1125 | 771-VAGL-1125 | True | PELSPRTS999002 - U | Topsides Unity | New | 100 | VAGL-FL | VALVE GLOBE PLUG-TYPE DISC RF CL 150 DSS ASME B16.10 HANDWHEEL |  |  |  | Replica | TS002 | Design | 771-LPPG-2211 | A* | 20 | AD3A | PP | 92 | -15 | 125 | 1.5 | A | VEA0ABBF20BAH:GL21N | GL21N-A-1.5-B | B | Outdoor |  |  | NC |  |  | AD3A/VEA0ABBF20BAH:GL21N+GL1 | GL21N-A | GL21N-A | OK | GL1 | -46 | 204 | OK | 8 | Catalogue |  | Design | SBM |  |  | N/A | PEDWPRTS662006 |  | 9 | V | Valid for Procurement/Construction |  | False | 17043
771-VAGL-1126 | 771-VAGL-1126 | True | PELSPRTS999002 - U | Topsides Unity | New | 100 | VAGL-FL | VALVE GLOBE PLUG-TYPE DISC RF CL 150 CS ASME B16.10 HANDWHEEL |  |  |  | Replica | TS002 | Design | 771-LPPG-2116 | A* | 24 | AC32 | PP | 88 | -15 | 125 | 1.5 | A | VEA0ABBA20BAH:GL01N | GL01N-A-1.5-B | B | Outdoor |  |  | NC |  |  | AC32/VEA0ABBA20BAH:GL01N+GL1 | GL01N-A | GL01N-A | OK | GL1 | -29 | 204 | OK | 8 | Catalogue |  | Design | YARD |  |  | N/A | PEDWPRTS662007 |  | 9 | V | Valid for Procurement/Construction |  | False | 17043
771-VAGL-1127 | 771-VAGL-1127 | True | PELSPRTS999002 - U | Topsides Unity | New | 100 | VAGL-FL | VALVE GLOBE PLUG-TYPE DISC RF CL 600 DSS ASME B16.10 HANDWHEEL |  |  |  | Replica | TS001 | Design | 771-LPPG-2112 | A* | 12 | DD3A | PP | 98.3 | -46 | 125 | 1.5 | D | VEA0DBBF20BAH:GL21N | GL21N-D-1.5-B | B | Outdoor |  |  | NC |  |  | DD3A/VEA0DBBF20BAH:GL21N+GL1 | GL21N-D | GL21N-D | OK | GL1 | -46 | 204 | OK | 19.5 | Catalogue |  | Design | SBM |  |  | N/A | PEDWPRTS662001 |  | 9 | V | Valid for Procurement/Construction |  | False | 17043
771-VAGL-1128 | 771-VAGL-1128 | True | PELSPRTS999002 - U | Topsides Unity | New | 100 | VAGL-FL | VALVE GLOBE PLUG-TYPE DISC RF CL 600 SDSS ASME B16.10 HANDWHEEL |  |  |  | Replica | TS023 | Design | 771-LPPG-2021 | A* | 10 | DX3A | PP | 107 | -15 | 150 | 1.5 | D | VEA0DBBS20BAH:GL61N | GL61N-D-1.5-B | B | Outdoor |  |  | NC |  |  | DX3A/VEA0DBBS20BAH:GL61N+GL1 | GL61N-D | GL61N-D | OK | GL1 | -46 | 204 | OK | 19.5 | Catalogue |  | Design | SBM |  |  | N/A | PEDWPRTS771059 |  | 13 | V | Valid for Procurement/Construction |  | False | 17043
771-VAGL-1129 | 771-VAGL-1129 | True | PELSPRTS999002 - U | Topsides Unity | New | 100 | VAGL-FL | VALVE GLOBE PLUG-TYPE DISC RF CL 300 CS ASME B16.10 HANDWHEEL |  |  |  | Replica | TS023 | Design | 771-LPPG-2005 | A* | 16 | BC31 | A3 | 130 | -15 | 188 | 1.5 | B | VEA0BBBA20BAH:GL01N | GL01N-B-1.5-D | D | Outdoor |  |  | NC |  |  | BC31/VEA0BBBA20BAH:GL01N+GL1 | GL01N-B | GL01N-B | OK | GL1 | -29 | 204 | OK | 13 | Catalogue |  | Design | YARD |  |  | N/A | PEDWPRTS771053 |  | 13 | V | Valid for Procurement/Construction |  | False | 17043
771-VAGL-1130 | 771-VAGL-1130 | True | PELSPRTS999002 - U | Topsides Unity | New | 100 | VAGL-FL | VALVE GLOBE PLUG-TYPE DISC RF CL 150 CS ASME B16.10 HANDWHEEL |  |  |  | Replica | TS002 | Design | 771-LPPL-2033 | A* | 3 | AC31 |  | 35 | -15 | 110 | 1.5 | A | VEA0ABBA20BAH:GL01N | GL01N-A-1.5-B | B | Outdoor |  |  | NC |  |  | AC31/VEA0ABBA20BAH:GL01N+GL1 | GL01N-A | GL01N-A | OK | GL1 | -29 | 204 | OK | 8 | Catalogue |  | Design | YARD |  |  | N/A | PEDWPRTS662007 |  | 9 | V | Valid for Procurement/Construction |  | False | 17043
771-VAGL-1133 | 771-VAGL-1133 | True | PELSPRTS999002 - U | Topsides Unity | New | 100 | VAGL-FL | VALVE GLOBE PLUG-TYPE DISC RF CL 600 SS ASME B16.10 HANDWHEEL |  |  |  | Replica | TS011 | Design | 771-LPPL-2222 | A* | 4 | DS30 |  | 42 | -15 | 80 | 1.5 | D | VEA0DBBE20BAH:GL51N | GL51N-D-1.5-A | A | Outdoor |  |  | NC |  |  | DS30/VEA0DBBE20BAH:GL51N+GL1 | GL51N-D | GL51N-D | OK | GL1 | -46 | 204 | OK | 15 | Vendor |  | Design | SBM |  |  | N/A | PEDWPRTS771002 |  | 9 | V | Valid for Procurement/Construction |  | False | 17043
771-VAGL-1134 | 771-VAGL-1134 | True | PELSPRTS999002 - U | Topsides Unity | New | 100 | VAGL-FL | VALVE GLOBE PLUG-TYPE DISC RF CL 600 SS ASME B16.10 HANDWHEEL |  |  |  | Replica | TS011 | Design | 771-LPPL-2219 | A* | 4 | DS30 |  | 41 | -46 | 80 | 1.5 | D | VEA0DBBE20BAH:GL51N | GL51N-D-1.5-A | A | Outdoor |  |  | NC |  |  | DS30/VEA0DBBE20BAH:GL51N+GL1 | GL51N-D | GL51N-D | OK | GL1 | -46 | 204 | OK | 15 | Vendor |  | Design | SBM |  |  | N/A | PEDWPRTS771011 |  | 9 | V | Valid for Procurement/Construction |  | False | 17043
771-VAGL-1137 | 771-VAGL-1137 | True | PELSPRTS999002 - U | Topsides Unity | New | 100 | VAGL-FL | VALVE GLOBE PLUG-TYPE DISC RF CL 150 CS ASME B16.10 HANDWHEEL |  |  |  | Replica | TS012 | Design | 771-LPPL-2034 | A* | 2 | AC31 |  | 42 | -15 | 110 | 1.5 | A | VEA0ABBA20BAH:GL01N | GL01N-A-1.5-B | B | Outdoor |  |  | NC |  |  | AC31/VEA0ABBA20BAH:GL01N+GL1 | GL01N-A | GL01N-A | OK | GL1 | -29 | 204 | OK | 8 | Catalogue |  | Design | YARD |  |  | N/A | PEDWPRTS771060 |  | 9 | V | Valid for Procurement/Construction |  | False | 17043
771-VAGL-1138 | 771-VAGL-1138 | True | PELSPRTS999002 - U | Topsides Unity | New | 100 | VAGL-FL | VALVE GLOBE PLUG-TYPE DISC RF CL 150 CS ASME B16.10 HANDWHEEL |  |  |  | Replica | TS023 | Design | 771-LPPL-2034 | A* | 2 | AC31 |  | 42 | -15 | 110 | 0.75 | A | VEA0ABBA20BAE:GL01N | GL01N-A-0.75-B | B | Outdoor |  |  | NC |  |  | AC31/VEA0ABBA20BAE:GL01N+GL1 | GL01N-A | GL01N-A | OK | GL1 | -29 | 204 | OK | 3.5 | Catalogue |  | Design | YARD |  |  | N/A | PEDWPRTS771060 |  | 9 | V | Valid for Procurement/Construction |  | False | 17043
771-VAGL-1140 | 771-VAGL-1140 | True | PELSPRTS999002 - U | Topsides Unity | New | 100 | VAGL-FL | VALVE GLOBE PLUG-TYPE DISC RF CL 150 CS ASME B16.10 HANDWHEEL |  |  |  | Replica | TS023 | Design | 771-LPPL-2030 | A* | 2 | AC31 |  | 42 | -15 | 110 | 1 | A | VEA0ABBA20BAF:GL01N | GL01N-A-1-B | B | Outdoor |  |  | NC |  |  | AC31/VEA0ABBA20BAF:GL01N+GL1 | GL01N-A | GL01N-A | OK | GL1 | -29 | 204 | OK | 5.3 | Catalogue |  | Design | YARD |  |  | N/A | PEDWPRTS771060 |  | 9 | V | Valid for Procurement/Construction |  | False | 17043
771-VAGL-1141 | 771-VAGL-1141 | True | PELSPRTS999002 - U | Topsides Unity | New | 100 | VAGL-FL | VALVE GLOBE PLUG-TYPE DISC RTJ CL 1500 LTCS ASME B16.10 HANDWHEEL |  |  |  | Replica | TS011 | Design | 771-LPPG-2067 | A* | 14 | EL31 | PP | 108 | -46 | 145 | 1.5 | F | VEA0FCCD20BAH:GL11N | GL11N-F-1.5-B | B | Outdoor |  |  | NC |  |  | EL31/VEA0FCCD20BAH:GL11N+GL1 | GL11N-F | GL11N-F | OK | GL1 | -46 | 204 | OK | 30 | Catalogue |  | Design | SBM |  |  | N/A | PEDWPRTS771013 |  | 9 | V | Valid for Procurement/Construction |  | False | 17043
771-VAGL-1145 | 771-VAGL-1145 | True | PELSPRTS999002 - U | Topsides Unity | New | 100 | VAGL-FL | VALVE GLOBE PLUG-TYPE DISC RF CL 600 DSS ASME B16.10 HANDWHEEL |  |  |  | Replica | TS001 | Design | 771-LPPG-2102 | A* | 18 | DD3A | PP | 98.3 | -46 | 125 | 1.5 | D | VEA0DBBF20BAH:GL21N | GL21N-D-1.5-B | B | Outdoor |  |  | NC |  |  | DD3A/VEA0DBBF20BAH:GL21N+GL1 | GL21N-D | GL21N-D | OK | GL1 | -46 | 204 | OK | 19.5 | Catalogue |  | Design | SBM |  |  | N/A | PEDWPRTS662002 |  | 9 | V | Valid for Procurement/Construction |  | False | 17043
771-VAGL-1146 | 771-VAGL-1146 | True | PELSPRTS999002 - U | Topsides Unity | New | 100 | VAGL-FL | VALVE GLOBE PLUG-TYPE DISC RF CL 150 DSS ASME B16.10 HANDWHEEL |  |  |  | Replica | TS002 | Design | 771-LPPG-2113 | A* | 20 | AD3A | PP | 92 | -15 | 125 | 1.5 | A | VEA0ABBF20BAH:GL21N | GL21N-A-1.5-B | B | Outdoor |  |  | NC |  |  | AD3A/VEA0ABBF20BAH:GL21N+GL1 | GL21N-A | GL21N-A | OK | GL1 | -46 | 204 | OK | 8 | Catalogue |  | Design | SBM |  |  | N/A | PEDWPRTS662006 |  | 9 | V | Valid for Procurement/Construction |  | False | 17043
771-VAGL-1147 | 771-VAGL-1147 | True | PELSPRTS999002 - U | Topsides Unity | New | 100 | VAGL-FL | VALVE GLOBE PLUG-TYPE DISC RF CL 600 DSS ASME B16.10 HANDWHEEL |  |  |  | Replica | TS001 | Design | 771-LPPG-2112 | A* | 12 | DD3A | PP | 98.3 | -46 | 125 | 1.5 | D | VEA0DBBF20BAH:GL21N | GL21N-D-1.5-B | B | Outdoor |  |  | NC |  |  | DD3A/VEA0DBBF20BAH:GL21N+GL1 | GL21N-D | GL21N-D | OK | GL1 | -46 | 204 | OK | 19.5 | Catalogue |  | Design | SBM |  |  | N/A | PEDWPRTS662001 |  | 9 | V | Valid for Procurement/Construction |  | False | 17043
771-VAGL-1150 | 771-VAGL-1150 | True | PELSPRTS999002 - U | Topsides Unity | New | 100 | VAGL-FL | VALVE GLOBE PLUG-TYPE DISC RF CL 600 SS ASME B16.10 HANDWHEEL |  |  |  | Replica | TS011 | Design | 771-LPPG-2442 | A* | 0 | DS30 |  | 41 | -46 | 80 | 3 | D | VEA0DBBE20BAL:GL51N | GL51N-D-3-A | A | Outdoor |  |  | NC |  |  | DS30/VEA0DBBE20BAL:GL51N+GL1 | GL51N-D | GL51N-D | OK | GL1 | -46 | 204 | OK | 65 | Vendor |  | Design | SBM |  |  | N/A | PEDWPRTS771021 |  | 9 | V | Valid for Procurement/Construction |  | False | 17043
771-VAGL-1151 | 771-VAGL-1151 | True | PELSPRTS999002 - U | Topsides Unity | New | 100 | VAGL-FL | VALVE GLOBE PLUG-TYPE DISC RF CL 600 SS ASME B16.10 HANDWHEEL |  |  |  | Replica | TS011 | Design | 771-LPPL-2416 | A* | 2 | DS30 |  | 41 | -46 | 80 | 2 | D | VEA0DBBE20BAJ:GL51N | GL51N-D-2-A | A | Outdoor |  |  | NC |  |  | DS30/VEA0DBBE20BAJ:GL51N+GL1 | GL51N-D | GL51N-D | OK | GL1 | -46 | 204 | OK | 36 | Vendor |  | Design | SBM |  |  | N/A | PEDWPRTS771021 |  | 9 | V | Valid for Procurement/Construction |  | False | 17043
771-VAGL-1153 | 771-VAGL-1153 | True | PELSPRTS999002 - U | Topsides Unity | New | 100 | VAGL-FL | VALVE GLOBE PLUG-TYPE DISC RTJ CL 1500 LTCS ASME B16.10 HANDWHEEL |  |  |  | Replica | TS011 | Design | 771-LPPG-2467 | A* | 14 | EL31 | PP | 108 | -46 | 145 | 1.5 | F | VEA0FCCD20BAH:GL11N | GL11N-F-1.5-B | B | Outdoor |  |  | NC |  |  | EL31/VEA0FCCD20BAH:GL11N+GL1 | GL11N-F | GL11N-F | OK | GL1 | -46 | 204 | OK | 30 | Catalogue |  | Design | SBM |  |  | N/A | PEDWPRTS771023 |  | 9 | V | Valid for Procurement/Construction |  | False | 17043
771-VAGL-1154 | 771-VAGL-1154 | True | PELSPRTS999002 - U | Topsides Unity | New | 100 | VAGL-FL | VALVE GLOBE PLUG-TYPE DISC RF CL 150 CS ASME B16.10 HANDWHEEL |  |  |  | Replica | TS023 | Design | 771-LPPL-2033 | A* | 3 | AC31 |  | 35 | -15 | 110 | 1.5 | A | VEA0ABBA20BAH:GL01N | GL01N-A-1.5-B | B | Outdoor |  |  | NC |  |  | AC31/VEA0ABBA20BAH:GL01N+GL1 | GL01N-A | GL01N-A | OK | GL1 | -29 | 204 | OK | 8 | Catalogue |  | Design | YARD |  |  | N/A | PEDWPRTS771055 |  | 9 | V | Valid for Procurement/Construction |  | False | 17043
771-VAGL-1155 | 771-VAGL-1155 | True | PELSPRTS999002 - U | Topsides Unity | New | 100 | VAGL-FL | VALVE GLOBE PLUG-TYPE DISC RF CL 300 SS ASME B16.10 HANDWHEEL |  |  |  | Replica | TS023 | Design | 771-LPPL-2037 | A* | 4 | BS30 |  | 36 | -15 | 110 | 1.5 | B | VEA0BBBE20BAH:GL51N | GL51N-B-1.5-B | B | Outdoor |  |  | NC |  |  | BS30/VEA0BBBE20BAH:GL51N+GL1 | GL51N-B | GL51N-B | OK | GL1 | -46 | 204 | OK | 13 | Catalogue |  | Design | SBM |  |  | N/A | PEDWPRTS771058 |  | 9 | V | Valid for Procurement/Construction |  | False | 17043
771-VAGL-1156 | 771-VAGL-1156 | True | PELSPRTS999002 - U | Topsides Unity | New | 100 | VAGL-FL | VALVE GLOBE PLUG-TYPE DISC RF CL 150 CS ASME B16.10 HANDWHEEL |  |  |  | Replica | TS023 | Design | 771-LPPL-2029 | A* | 2 | AC31 |  | 42 | -15 | 110 | 1.5 | A | VEA0ABBA20BAH:GL01N | GL01N-A-1.5-B | B | Outdoor |  |  | NC |  |  | AC31/VEA0ABBA20BAH:GL01N+GL1 | GL01N-A | GL01N-A | OK | GL1 | -29 | 204 | OK | 8 | Catalogue |  | Design | YARD |  |  | N/A | PEDWPRTS771060 |  | 9 | V | Valid for Procurement/Construction |  | False | 17043
771-VAGL-1612 | 771-VAGL-1612 | True | PELSPRTS999002 - U | Topsides Unity | New | 100 | VAGL-FL | VALVE GLOBE PLUG-TYPE DISC RF CL 150 CS ASME B16.10 HANDWHEEL |  |  |  | Replica | TS002 | Design | 771-LPPG-2115 | A* | 20 | AC32 | PP | 88 | -15 | 125 | 1.5 | A | VEA0ABBA20BAH:GL01N | GL01N-A-1.5-B | B | Outdoor |  |  | NC |  |  | AC32/VEA0ABBA20BAH:GL01N+GL1 | GL01N-A | GL01N-A | OK | GL1 | -29 | 204 | OK | 8 | Catalogue |  | Design | YARD |  |  | N/A | PEDWPRTS662007 |  | 9 | V | Valid for Procurement/Construction |  | False | 17043
771-VAGL-2002 | 771-VAGL-2002 | True | PELSPRTS999002 - U | Topsides Unity | New | 100 | VAGL-FL | VALVE GLOBE PLUG-TYPE DISC RTJ CL 1500 SS ASME B16.10 HANDWHEEL |  |  |  | Replica | TS011 | Design | 771-LPPL-2227 | A* | 2 | FS30 |  | 45 | -46 | 80 | 1.5 | F | VEA0FCCE20BAH:GL51N | GL51N-F-1.5-A | A | Outdoor |  |  | NC |  |  | FS30/VEA0FCCE20BAH:GL51N+GL1 | GL51N-F | GL51N-F | OK | GL1 | -46 | 204 | OK | 30 | Catalogue |  | Design | SBM |  |  | N/A | PEDWPRTS771011 |  | 9 | V | Valid for Procurement/Construction |  | False | 17043
771-VAGL-2003 | 771-VAGL-2003 | True | PELSPRTS999002 - U | Topsides Unity | New | 100 | VAGL-FL | VALVE GLOBE PLUG-TYPE DISC RF CL 150 CS ASME B16.10 HANDWHEEL |  |  |  | Replica | TS002 | Design | 771-LPPG-2116 | A* | 24 | AC32 | PP | 88 | -15 | 125 | 1.5 | A | VEA0ABBA20BAH:GL01N | GL01N-A-1.5-B | B | Outdoor |  |  | NO |  |  | AC32/VEA0ABBA20BAH:GL01N+GL1 | GL01N-A | GL01N-A | OK | GL1 | -29 | 204 | OK | 8 | Catalogue |  | Design | YARD |  |  | N/A | PEDWPRTS662007 |  | 9 | V | Valid for Procurement/Construction |  | False | 17043
771-VAGL-2004 | 771-VAGL-2004 | True | PELSPRTS999002 - U | Topsides Unity | New | 100 | VAGL-FL | VALVE GLOBE PLUG-TYPE DISC RTJ CL 1500 SS ASME B16.10 HANDWHEEL |  |  |  | Replica | TS011 | Design | 771-LPPL-2427 | A* | 2 | FS30 |  | 41.5 | -46 | 80 | 1.5 | F | VEA0FCCE20BAH:GL51N | GL51N-F-1.5-A | A | Outdoor |  |  | NC |  |  | FS30/VEA0FCCE20BAH:GL51N+GL1 | GL51N-F | GL51N-F | OK | GL1 | -46 | 204 | OK | 30 | Catalogue |  | Design | SBM |  |  | N/A | PEDWPRTS771021 |  | 9 | V | Valid for Procurement/Construction |  | False | 17043
771-VAGL-2005 | 771-VAGL-2005 | True | PELSPRTS999002 - U | Topsides Unity | New | 100 | VAGL-FL | VALVE GLOBE PLUG-TYPE DISC RF CL 600 SS ASME B16.10 HANDWHEEL |  |  | 8 | Replica | TS011 | Design | 771-LPPL-2222 | A* | 4 | DS30 |  | 42 | -15 | 80 | 1.5 | D | VEA0DBBE20BAH:GL51N | GL51N-D-1.5-A | A | Outdoor |  |  | NC |  |  | DS30/VEA0DBBE20BAH:GL51N+GL1 | GL51N-D | GL51N-D | OK | GL1 | -46 | 204 | OK | 15 | Vendor |  | Design | SBM |  |  | N/A | PEDWPRTS771002 |  | 9 | V | Valid for Procurement/Construction |  | False | 17043
771-VAGL-2006 | 771-VAGL-2006 | True | PELSPRTS999002 - U | Topsides Unity | New | 100 | VAGL-FL | VALVE GLOBE PLUG-TYPE DISC RTJ CL 1500 LTCS ASME B16.10 HANDWHEEL |  | TS-0321 |  | Replica | TS002 | Design | 771-LPPL-2263 | A* | 2 | FL31 | ET | 109 | -46 | 150 | 1.5 | F | VEA0FCCD20BAH:GL11N | GL11N-F-1.5-D | D | Outdoor |  |  | NC |  |  | FL31/VEA0FCCD20BAH:GL11N+GL1 | GL11N-F | GL11N-F | OK | GL1 | -46 | 204 | OK | 30 | Catalogue |  | Design | SBM |  |  | N/A | PEDWPRTS662007 |  | 9 | V | Valid for Procurement/Construction |  | False | 17043
771-VAGL-2007 | 771-VAGL-2007 | True | PELSPRTS999002 - U | Topsides Unity | New | 100 | VAGL-FL | VALVE GLOBE PLUG-TYPE DISC RF CL 600 SS ASME B16.10 HANDWHEEL |  |  | 6 | Replica | TS011 | Design | 771-LPPL-2419 | A* | 3 | DS30 |  | 41 | -46 | 80 | 1.5 | D | VEA0DBBE20BAH:GL51N | GL51N-D-1.5-A | A | Outdoor |  |  | NC |  |  | DS30/VEA0DBBE20BAH:GL51N+GL1 | GL51N-D | GL51N-D | OK | GL1 | -46 | 204 | OK | 15 | Vendor |  | Design | SBM |  |  | N/A | PEDWPRTS771021 |  | 9 | V | Valid for Procurement/Construction |  | False | 17043
771-VAGL-2008 | 771-VAGL-2008 | True | PELSPRTS999002 - U | Topsides Unity | New | 100 | VAGL-FL | VALVE GLOBE PLUG-TYPE DISC RF CL 150 SS ASME B16.10 HANDWHEEL |  |  | 7 | Replica | TS023 | Design | 771-LPPL-2031 | A* | 3 | AS30 |  | 42 | -15 | 110 | 1.5 | A | VEA0ABBE20BAH:GL51N | GL51N-A-1.5-B | B | Outdoor |  |  | NC |  |  | AS30/VEA0ABBE20BAH:GL51N+GL1 | GL51N-A | GL51N-A | OK | GL1 | -46 | 204 | OK | 8 | Catalogue |  | Design | SBM |  |  | N/A | PEDWPRTS771055 |  | 9 | V | Valid for Procurement/Construction |  | False | 17043
771-VAGL-2009 | 771-VAGL-2009 | True | PELSPRTS999002 - U | Topsides Unity | New | 100 | VAGL-FL | VALVE GLOBE PLUG-TYPE DISC RF CL 300 SS ASME B16.10 HANDWHEEL |  |  | 3 | Replica | TS023 | Design | 771-LPPL-2037 | A* | 4 | BS30 |  | 36 | -15 | 110 | 1.5 | B | VEA0BBBE20BAH:GL51N | GL51N-B-1.5-B | B | Outdoor |  |  | NC |  |  | BS30/VEA0BBBE20BAH:GL51N+GL1 | GL51N-B | GL51N-B | OK | GL1 | -46 | 204 | OK | 13 | Catalogue |  | Design | SBM |  |  | N/A | PEDWPRTS771058 |  | 9 | V | Valid for Procurement/Construction |  | False | 17043
771-VAGL-2010 | 771-VAGL-2010 | True | PELSPRTS999002 - U | Topsides Unity | New | 100 | VAGL-FL | VALVE GLOBE PLUG-TYPE DISC RF CL 150 CS ASME B16.10 HANDWHEEL |  |  | 7 | Replica | TS023 | Design | 771-LPPL-2034 | A* | 2 | AC31 |  | 42 | -15 | 110 | 1.5 | A | VEA0ABBA20BAH:GL01N | GL01N-A-1.5-B | B | Outdoor |  |  | NC |  |  | AC31/VEA0ABBA20BAH:GL01N+GL1 | GL01N-A | GL01N-A | OK | GL1 | -29 | 204 | OK | 8 | Catalogue |  | Design | YARD |  |  | N/A | PEDWPRTS771060 |  | 9 | V | Valid for Procurement/Construction |  | False | 17043
771-VAGL-2011 | 771-VAGL-2011 | True | PELSPRTS999002 - U | Topsides Unity | New | 100 | VAGL-FL | VALVE GLOBE PLUG-TYPE DISC RF CL 150 CS ASME B16.10 HANDWHEEL |  |  | 7 | Replica | TS023 | Design | 771-LPPL-2030 | A* | 2 | AC31 |  | 42 | -15 | 110 | 1.5 | A | VEA0ABBA20BAH:GL01N | GL01N-A-1.5-B | B | Outdoor |  |  | NC |  |  | AC31/VEA0ABBA20BAH:GL01N+GL1 | GL01N-A | GL01N-A | OK | GL1 | -29 | 204 | OK | 8 | Catalogue |  | Design | YARD |  |  | N/A | PEDWPRTS771060 |  | 9 | V | Valid for Procurement/Construction |  | False | 17043
771-VAGL-2012 | 771-VAGL-2012 | True | PELSPRTS999002 - U | Topsides Unity | New | 100 | VAGL-FL | VALVE GLOBE PLUG-TYPE DISC RF CL 600 SS ASME B16.10 HANDWHEEL |  |  | 6 | Replica | TS011 | Design | 771-LPPL-2219 | A* | 4 | DS30 |  | 41 | -46 | 80 | 1.5 | D | VEA0DBBE20BAH:GL51N | GL51N-D-1.5-A | A | Outdoor |  |  | NC |  |  | DS30/VEA0DBBE20BAH:GL51N+GL1 | GL51N-D | GL51N-D | OK | GL1 | -46 | 204 | OK | 15 | Vendor |  | Design | SBM |  |  | N/A | PEDWPRTS771011 |  | 9 | V | Valid for Procurement/Construction |  | False | 17043
771-VAGL-2021 | 771-VAGL-2021 | True | PELSPRTS999002 - U | Topsides Unity | New | 100 | VAGL-FL | VALVE GLOBE PLUG-TYPE DISC RF CL 300 CS ASME B16.10 HANDWHEEL |  |  |  | Bespoke | TS002 | Design | 124-LPWP-2084 | A* | 6 | BC32 | PP | 90 | -15 | 125 | 1.5 | B | VEA0BBBA20BAH:GL01N | GL01N-B-1.5-B | B | Outdoor |  |  | NC |  |  | BC32/VEA0BBBA20BAH:GL01N+GL1 | GL01N-B | GL01N-B | OK | GL1 | -29 | 204 | OK | 13 | Catalogue |  | Design | YARD |  |  | N/A | PEDWPRTS662007 |  | 9 | V | Valid for Procurement/Construction |  | False | 17043
771-VAGL-3001 | 771-VAGL-3001 | True | PELSPRTS999002 - P | Topsides Prosperity | New | 100 | VAGL-FL | VALVE GLOBE PLUG-TYPE DISC RF CL 600 SS ASME B16.10 HANDWHEEL |  |  |  | Bespoke | TS051 | Diagrams | 771-LPPG-2557 | V* | 2 | DS30 |  | 42 | -15 | 80 | 2 | D | VEA0DBBE20BAJ:GL51N | GL51N-D-2-A | A | Outdoor |  |  | NO |  |  | DS30/VEA0DBBE20BAJ:GL51N+GL1 | GL51N-D | GL51N-D | OK | GL1 | -46 | 204 | OK | 37 | Catalogue |  | Design | SBM |  |  | N/A | PEDWPRTS772011 |  |  | V | Valid for Procurement/Construction | Working | False | 17043
771-VAMO-1001 | 771-VAMO-1001 | True | PELSPRTS999002 - U | Topsides Unity | New | 100 | VAMO-FL-TH | VALVE DOUBLE BLOCK & BLEED MONOFLANGE RF x NPTF CL 600 SS MANU STD T-BAR HANDLE |  |  |  | Replica | TS011 | Design | 771-LPPG-2204 | A* | 16 | DS30 |  | 41 | -46 | 80 | 1.5x0.5 | D | VHD0DB3EZZDAH:MO51N | MO51N-D-1.5-A | A | Outdoor |  |  | LO | 771-PDST-1121 |  | DS30/VHD0DB3EZZDAH:MO51N+MO1 | MO51N-D | MO51N-D | OK | MO1 | -46 | 204 | OK | 7 | Vendor |  | Design | SBM |  |  | N/A | PEDWPRTS771012 |  | 9 | V | Valid for Procurement/Construction |  | False | 17043
771-VAMO-1002 | 771-VAMO-1002 | True | PELSPRTS999002 - U | Topsides Unity | New | 100 | VAMO-FL-TH | VALVE DOUBLE BLOCK & BLEED MONOFLANGE RF x NPTF CL 150 SS MANU STD T-BAR HANDLE |  | TS-0376 |  | Replica | TS023 | Design | 771-LPPG-2014 | A* | 24 | AS30 |  | 42 | -15 | 110 | 1.5 | A | VHD0AB3EZZDAH:MO51N | MO51N-A-1.5-B | B | Outdoor |  |  | LO | 771-PDST-7221 771-LPPG-2014_PEDWPRTS771056/B-16 |  | AS30/VHD0AB3EZZDAH:MO51N+MO1 | MO51N-A | NO RESULT | CHECK VDS Code | MO1 | -46 | 204 | OK | 5.5 | Vendor |  | Design | SBM |  |  | N/A | PEDWPRTS771056 |  | 9 | V | Valid for Procurement/Construction |  | False | 17043
771-VAMO-1003 | 771-VAMO-1003 | True | PELSPRTS999002 - U | Topsides Unity | New | 100 | VAMO-FL-TH | VALVE DOUBLE BLOCK & BLEED MONOFLANGE RF x NPTF CL 300 SS MANU STD T-BAR HANDLE |  | TS-0376 |  | Replica | TS023 | Design | 771-LPPG-2020 | A* | 14 | BS30 |  | 42 | -15 | 110 | 1.5 | B | VHD0BB3EZZDAH:MO51N | MO51N-B-1.5-B | B | Outdoor |  |  | LO | 771-PDST-7321 771-LPPG-2020_PEDWPRTS771059/B-14 |  | BS30/VHD0BB3EZZDAH:MO51N+MO1 | MO51N-B | NO RESULT | CHECK VDS Code | MO1 | -46 | 204 | OK | 7 | Vendor |  | Design | SBM |  |  | N/A | PEDWPRTS771059 |  | 9 | V | Valid for Procurement/Construction |  | False | 17043
771-VAMO-1004 | 771-VAMO-1004 | True | PELSPRTS999002 - U | Topsides Unity | New | 100 | VAMO-FL-TH | VALVE DOUBLE BLOCK & BLEED MONOFLANGE RF x NPTF CL 600 SS MANU STD T-BAR HANDLE |  |  |  | Replica | TS011 | Design | 771-LPPG-2204 | A* | 16 | DS30 |  | 41 | -46 | 80 | 1.5x0.5 | D | VHD0DB3EZZDAH:MO51N | MO51N-D-1.5-A | A | Outdoor |  |  | LO | 771-PDST-1121 |  | DS30/VHD0DB3EZZDAH:MO51N+MO1 | MO51N-D | MO51N-D | OK | MO1 | -46 | 204 | OK | 7 | Vendor |  | Design | SBM |  |  | N/A | PEDWPRTS771012 |  | 9 | V | Valid for Procurement/Construction |  | False | 17043
771-VAMO-1005 | 771-VAMO-1005 | True | PELSPRTS999002 - U | Topsides Unity | New | 100 | VAMO-FL-TH | VALVE DOUBLE BLOCK & BLEED MONOFLANGE RF x NPTF CL 150 SS MANU STD T-BAR HANDLE |  | TS-0376 |  | Replica | TS023 | Design | 771-LPPG-2014 | A* | 24 | AS30 |  | 42 | -15 | 110 | 1.5 | A | VHD0AB3EZZDAH:MO51N | MO51N-A-1.5-B | B | Outdoor |  |  | LO | 771-PDST-7221 771-LPPG-2014_PEDWPRTS771056/B-17 |  | AS30/VHD0AB3EZZDAH:MO51N+MO1 | MO51N-A | NO RESULT | CHECK VDS Code | MO1 | -46 | 204 | OK | 5.5 | Vendor |  | Design | SBM |  |  | N/A | PEDWPRTS771056 |  | 9 | V | Valid for Procurement/Construction |  | False | 17043
771-VAMO-1006 | 771-VAMO-1006 | True | PELSPRTS999002 - U | Topsides Unity | New | 100 | VAMO-FL-TH | VALVE DOUBLE BLOCK & BLEED MONOFLANGE RF x NPTF CL 300 SS MANU STD T-BAR HANDLE |  | TS-0376 |  | Replica | TS023 | Design | 771-LPPG-2020 | A* | 14 | BS30 |  | 42 | -15 | 110 | 1.5 | B | VHD0BB3EZZDAH:MO51N | MO51N-B-1.5-B | B | Outdoor |  |  | LO | 771-PDST-7321 771-LPPG-2020_PEDWPRTS771059/B-15 |  | BS30/VHD0BB3EZZDAH:MO51N+MO1 | MO51N-B | NO RESULT | CHECK VDS Code | MO1 | -46 | 204 | OK | 7 | Vendor |  | Design | SBM |  |  | N/A | PEDWPRTS771059 |  | 9 | V | Valid for Procurement/Construction |  | False | 17043
771-VAMO-1007 | 771-VAMO-1007 | True | PELSPRTS999002 - U | Topsides Unity | New | 100 | VAMO-FL-TH | VALVE DOUBLE BLOCK & BLEED MONOFLANGE RTJ x NPTF CL 1500 LTCS MANU STD T-BAR HANDLE |  |  |  | Replica | TS011 | Design | 771-LPPG-2067 | A* | 14 | EL31 | PP | 108 | -46 | 145 | 1.5x0.5 | F | VHD0FC3DZZDAH:MO11N | MO11N-F-1.5-B | B | Outdoor |  |  | LO | 771-PT-1163 |  | EL31/VHD0FC3DZZDAH:MO11N+MO1 | MO11N-F | MO11N-F | OK | MO1 | -46 | 204 | OK | 12.5 | Vendor |  | Design | SBM |  |  | N/A | PEDWPRTS771012 |  | 9 | V | Valid for Procurement/Construction |  | False | 17043
771-VAMO-1008 | 771-VAMO-1008 | True | PELSPRTS999002 - U | Topsides Unity | New | 100 | VAMO-FL-TH | VALVE DOUBLE BLOCK & BLEED MONOFLANGE RF x NPTF CL 300 LTCS MANU STD T-BAR HANDLE |  | TS-0376 |  | Replica | TS023 | Design | 771-LPPG-2275 | A* | 18 | BC31 | PP | 97 | -15 | 150 | 1.5 | B | VHD0BB3DZZDAH:MO11N | MO11N-B-1.5-B | B | Outdoor |  |  | LO | 771-PT-7263 771-LPPG-2275_PEDWPRTS771056/B-07 |  | BC31/VHD0BB3DZZDAH:MO11N+MO1 | MO11N-B | NO RESULT | CHECK VDS Code | MO1 | -46 | 204 | OK | 7 | Vendor |  | Design | SBM |  |  | N/A | PEDWPRTS771056 |  | 9 | V | Valid for Procurement/Construction |  | False | 17043
771-VAMO-1009 | 771-VAMO-1009 | True | PELSPRTS999002 - U | Topsides Unity | New | 100 | VAMO-FL-TH | VALVE DOUBLE BLOCK & BLEED MONOFLANGE RF x NPTF CL 600 LTCS MANU STD T-BAR HANDLE |  | TS-0376 |  | Replica | TS023 | Design | 771-LPPG-2257 | A* | 10 | DC31 | PP | 107 | -15 | 150 | 1.5 | D | VHD0DB3DZZDAH:MO11N | MO11N-D-1.5-B | B | Outdoor |  |  | LO | 771-PT-7363 771-LPPG-2257_PEDWPRTS771059/B-07 |  | DC31/VHD0DB3DZZDAH:MO11N+MO1 | MO11N-D | NO RESULT | CHECK VDS Code | MO1 | -46 | 204 | OK | 7 | Vendor |  | Design | SBM |  |  | N/A | PEDWPRTS771059 |  | 13 | V | Valid for Procurement/Construction |  | False | 17043
771-VAMO-1010 | 771-VAMO-1010 | True | PELSPRTS999002 - U | Topsides Unity | New | 100 | VAMO-FL-TH | VALVE DOUBLE BLOCK & BLEED MONOFLANGE RTJ x NPTF CL 1500 LTCS MANU STD T-BAR HANDLE |  |  |  | Replica | TS011 | Design | 771-LPPG-2067 | A* | 14 | EL31 | PP | 108 | -46 | 145 | 1.5x0.5 | F | VHD0FC3DZZDAH:MO11N | MO11N-F-1.5-B | B | Outdoor |  |  | LO | 771-PST-1123 |  | EL31/VHD0FC3DZZDAH:MO11N+MO1 | MO11N-F | MO11N-F | OK | MO1 | -46 | 204 | OK | 12.5 | Vendor |  | Design | SBM |  |  | N/A | PEDWPRTS771012 |  | 9 | V | Valid for Procurement/Construction |  | False | 17043
771-VAMO-1011 | 771-VAMO-1011 | True | PELSPRTS999002 - U | Topsides Unity | New | 100 | VAMO-FL-TH | VALVE DOUBLE BLOCK & BLEED MONOFLANGE RF x NPTF CL 300 LTCS MANU STD T-BAR HANDLE |  | TS-0376 |  | Replica | TS023 | Design | 771-LPPG-2275 | A* | 18 | BC31 | PP | 97 | -15 | 150 | 1.5 | B | VHD0BB3DZZDAH:MO11N | MO11N-B-1.5-B | B | Outdoor |  |  | LO | 771-PST-7223 771-LPPG-2275_PEDWPRTS771056/B-06 |  | BC31/VHD0BB3DZZDAH:MO11N+MO1 | MO11N-B | NO RESULT | CHECK VDS Code | MO1 | -46 | 204 | OK | 7 | Vendor |  | Design | SBM |  |  | N/A | PEDWPRTS771056 |  | 9 | V | Valid for Procurement/Construction |  | False | 17043
771-VAMO-1012 | 771-VAMO-1012 | True | PELSPRTS999002 - U | Topsides Unity | New | 100 | VAMO-FL-TH | VALVE DOUBLE BLOCK & BLEED MONOFLANGE RF x NPTF CL 600 LTCS MANU STD T-BAR HANDLE |  | TS-0376 |  | Replica | TS023 | Design | 771-LPPG-2257 | A* | 10 | DC31 | PP | 107 | -15 | 150 | 1.5 | D | VHD0DB3DZZDAH:MO11N | MO11N-D-1.5-B | B | Outdoor |  |  | LO | 771-PST-7323 771-P-7323 771-LPPG-2257_PEDWPRTS771059/B-06 |  | DC31/VHD0DB3DZZDAH:MO11N+MO1 | MO11N-D | NO RESULT | CHECK VDS Code | MO1 | -46 | 204 | OK | 7 | Vendor |  | Design | SBM |  |  | N/A | PEDWPRTS771059 |  | 13 | V | Valid for Procurement/Construction |  | False | 17043
771-VAMO-1033 | 771-VAMO-1033 | True | PELSPRTS999002 - U | Topsides Unity | New | 100 | VAMO-FL-TH | VALVE DOUBLE BLOCK & BLEED MONOFLANGE RTJ x NPTF CL 1500 LTCS MANU STD T-BAR HANDLE |  |  |  | Replica | TS011 | Design | 771-LPPG-2067 | A* | 14 | EL31 | PP | 108 | -46 | 145 | 1.5x0.5 | F | VHD0FC3DZZDAH:MO11N | MO11N-F-1.5-B | B | Outdoor |  |  | NO | 771-PDT-1140 771-P-1140 |  | EL31/VHD0FC3DZZDAH:MO11N+MO1 | MO11N-F | MO11N-F | OK | MO1 | -46 | 204 | OK | 12.5 | Vendor |  | Design | SBM |  |  | N/A | PEDWPRTS771013 |  | 9 | V | Valid for Procurement/Construction |  | False | 17043
771-VAMO-1034 | 771-VAMO-1034 | True | PELSPRTS999002 - U | Topsides Unity | New | 100 | VAMO-FL-TH | VALVE DOUBLE BLOCK & BLEED MONOFLANGE RTJ x NPTF CL 1500 SS MANU STD T-BAR HANDLE |  |  |  | Replica | TS011 | Design | 771-LPPG-2206 | A* | 18 | ES30 |  | 40 | -46 | 80 | 1.5x0.5 | F | VHD0FC3EZZDAH:MO51N | MO51N-F-1.5-A | A | Outdoor |  |  | NO | 771-PDT-1140 771-P-1140 |  | ES30/VHD0FC3EZZDAH:MO51N+MO1 | MO51N-F | MO51N-F | OK | MO1 | -46 | 204 | OK | 12.5 | Vendor |  | Design | SBM |  |  | N/A | PEDWPRTS771013 |  | 9 | V | Valid for Procurement/Construction |  | False | 17043
771-VAMO-1035 | 771-VAMO-1035 | True | PELSPRTS999002 - U | Topsides Unity | New | 100 | VAMO-FL-TH | VALVE DOUBLE BLOCK & BLEED MONOFLANGE RTJ x NPTF CL 1500 LTCS MANU STD T-BAR HANDLE |  | TS-0379 |  | Replica | TS011 | Diagrams | 771-LPPG-2067 | A* | 14 | EL31 | PP | 108 | -46 | 145 | 1.5x0.5 | F | VHD0FC3DZZDAH:MO11N | MO11N-F-1.5-B | B | Outdoor |  |  | LO | 771-PDST-1151 771-P-1151 |  | EL31/VHD0FC3DZZDAH:MO11N+MO1 | MO11N-F | MO11N-F | OK | MO1 | -46 | 204 | OK | 7.7 | Catalogue |  | Design | SBM |  |  | N/A | PEDWPRTS771013 |  | 9 | V | Valid for Procurement/Construction |  | False | 17043
771-VAMO-1036 | 771-VAMO-1036 | True | PELSPRTS999002 - U | Topsides Unity | New | 100 | VAMO-FL-TH | VALVE DOUBLE BLOCK & BLEED MONOFLANGE RTJ x NPTF CL 1500 LTCS MANU STD T-BAR HANDLE |  |  |  | Replica | TS011 | Design | 771-LPPG-2067 | A* | 14 | EL31 | PP | 108 | -46 | 145 | 1.5x0.5 | F | VHD0FC3DZZDAH:MO11N | MO11N-F-1.5-B | B | Outdoor |  |  | LO | 771-PDST-1151 771-P-1151 |  | EL31/VHD0FC3DZZDAH:MO11N+MO1 | MO11N-F | MO11N-F | OK | MO1 | -46 | 204 | OK | 12.5 | Vendor |  | Design | SBM |  |  | N/A | PEDWPRTS771013 |  | 9 | V | Valid for Procurement/Construction |  | False | 17043
771-VAMO-1037 | 771-VAMO-1037 | True | PELSPRTS999002 - U | Topsides Unity | New | 100 | VAMO-FL-TH | VALVE DOUBLE BLOCK & BLEED MONOFLANGE RF x NPTF CL 600 SS MANU STD T-BAR HANDLE |  |  |  | Replica | TS011 | Design | 771-LPPG-2204 | A* | 16 | DS30 |  | 41 | -46 | 80 | 1.5x0.5 | D | VHD0DB3EZZDAH:MO51N | MO51N-D-1.5-A | A | Outdoor |  |  | LO | 771-PT-1162 |  | DS30/VHD0DB3EZZDAH:MO51N+MO1 | MO51N-D | MO51N-D | OK | MO1 | -46 | 204 | OK | 7 | Vendor |  | Design | SBM |  |  | N/A | PEDWPRTS771012 |  | 9 | V | Valid for Procurement/Construction |  | False | 17043
771-VAMO-1038 | 771-VAMO-1038 | True | PELSPRTS999002 - U | Topsides Unity | New | 100 | VAMO-FL-TH | VALVE DOUBLE BLOCK & BLEED MONOFLANGE RF x NPTF CL 150 SS MANU STD T-BAR HANDLE |  | TS-0376 |  | Replica | TS023 | Design | 771-LPPG-2014 | A* | 24 | AS30 |  | 42 | -15 | 110 | 1.5 | A | VHD0AB3EZZDAH:MO51N | MO51N-A-1.5-B | B | Outdoor |  |  | LO | 771-PT-7262 771-LPPG-2014_PEDWPRTS771056/B-18 |  | AS30/VHD0AB3EZZDAH:MO51N+MO1 | MO51N-A | NO RESULT | CHECK VDS Code | MO1 | -46 | 204 | OK | 5.5 | Vendor |  | Design | SBM |  |  | N/A | PEDWPRTS771056 |  | 9 | V | Valid for Procurement/Construction |  | False | 17043
771-VAMO-1039 | 771-VAMO-1039 | True | PELSPRTS999002 - U | Topsides Unity | New | 100 | VAMO-FL-TH | VALVE DOUBLE BLOCK & BLEED MONOFLANGE RF x NPTF CL 300 SS MANU STD T-BAR HANDLE |  | TS-0376 |  | Replica | TS023 | Design | 771-LPPG-2020 | A* | 14 | BS30 |  | 42 | -15 | 110 | 1.5 | B | VHD0BB3EZZDAH:MO51N | MO51N-B-1.5-B | B | Outdoor |  |  | LO | 771-PT-7362 771-LPPG-2020_PEDWPRTS771059/B-16 |  | BS30/VHD0BB3EZZDAH:MO51N+MO1 | MO51N-B | NO RESULT | CHECK VDS Code | MO1 | -46 | 204 | OK | 7 | Vendor |  | Design | SBM |  |  | N/A | PEDWPRTS771059 |  | 9 | V | Valid for Procurement/Construction |  | False | 17043
771-VAMO-1040 | 771-VAMO-1040 | True | PELSPRTS999002 - U | Topsides Unity | New | 100 | VAMO-FL-TH | VALVE DOUBLE BLOCK & BLEED MONOFLANGE RF x NPTF CL 600 SS MANU STD T-BAR HANDLE |  |  |  | Replica | TS011 | Design | 771-LPPG-2204 | A* | 16 | DS30 |  | 41 | -46 | 80 | 1.5x0.5 | D | VHD0DB3EZZDAH:MO51N | MO51N-D-1.5-A | A | Outdoor |  |  | LO | 771-PST-1122 |  | DS30/VHD0DB3EZZDAH:MO51N+MO1 | MO51N-D | MO51N-D | OK | MO1 | -46 | 204 | OK | 7 | Vendor |  | Design | SBM |  |  | N/A | PEDWPRTS771012 |  | 9 | V | Valid for Procurement/Construction |  | False | 17043
771-VAMO-1041 | 771-VAMO-1041 | True | PELSPRTS999002 - U | Topsides Unity | New | 100 | VAMO-FL-TH | VALVE DOUBLE BLOCK & BLEED MONOFLANGE RF x NPTF CL 150 SS MANU STD T-BAR HANDLE |  | TS-0376 |  | Replica | TS023 | Design | 771-LPPG-2014 | A* | 24 | AS30 |  | 42 | -15 | 110 | 1.5 | A | VHD0AB3EZZDAH:MO51N | MO51N-A-1.5-B | B | Outdoor |  |  | LO | 771-PST-7222 771-P-7222 771-LPPG-2014_PEDWPRTS771056/B-19 |  | AS30/VHD0AB3EZZDAH:MO51N+MO1 | MO51N-A | NO RESULT | CHECK VDS Code | MO1 | -46 | 204 | OK | 5.5 | Vendor |  | Design | SBM |  |  | N/A | PEDWPRTS771056 |  | 9 | V | Valid for Procurement/Construction |  | False | 17043
771-VAMO-1042 | 771-VAMO-1042 | True | PELSPRTS999002 - U | Topsides Unity | New | 100 | VAMO-FL-TH | VALVE DOUBLE BLOCK & BLEED MONOFLANGE RF x NPTF CL 300 SS MANU STD T-BAR HANDLE |  | TS-0376 |  | Replica | TS023 | Design | 771-LPPG-2020 | A* | 14 | BS30 |  | 42 | -15 | 110 | 1.5 | B | VHD0BB3EZZDAH:MO51N | MO51N-B-1.5-B | B | Outdoor |  |  | LO | 771-PST-7322 771-P-7322 771-LPPG-2020_PEDWPRTS771059/B-17 |  | BS30/VHD0BB3EZZDAH:MO51N+MO1 | MO51N-B | NO RESULT | CHECK VDS Code | MO1 | -46 | 204 | OK | 7 | Vendor |  | Design | SBM |  |  | N/A | PEDWPRTS771059 |  | 9 | V | Valid for Procurement/Construction |  | False | 17043
771-VAMO-1057 | 771-VAMO-1057 | True | PELSPRTS999002 - U | Topsides Unity | New | 100 | VAMO-FL-TH | VALVE DOUBLE BLOCK & BLEED MONOFLANGE RTJ x NPTF CL 1500 SS MANU STD T-BAR HANDLE |  |  |  | Replica | TS011 | Design | 771-LPPG-2206 | A* | 18 | ES30 |  | 40 | -46 | 80 | 1.5x0.5 | F | VHD0FC3EZZDAH:MO51N | MO51N-F-1.5-A | A | Outdoor |  |  | LO | 771-PDST-1166 |  | ES30/VHD0FC3EZZDAH:MO51N+MO1 | MO51N-F | MO51N-F | OK | MO1 | -46 | 204 | OK | 12.5 | Vendor |  | Design | SBM |  |  | N/A | PEDWPRTS771013 |  | 9 | V | Valid for Procurement/Construction |  | False | 17043
771-VAMO-1076 | 771-VAMO-1076 | True | PELSPRTS999002 - U | Topsides Unity | New | 100 | VAMO-FL-TH | VALVE DOUBLE BLOCK & BLEED MONOFLANGE RTJ x NPTF CL 1500 LTCS MANU STD T-BAR HANDLE |  |  |  | Replica | TS011 | Design | 771-LPPL-2263 | A* | 2 | FL31 | ET | 109 | -46 | 150 | 1.5x0.5 | F | VHD0FC3DZZDAH:MO11N | MO11N-F-1.5-D | D | Outdoor |  |  | NO | 771-PDG-1023 |  | FL31/VHD0FC3DZZDAH:MO11N+MO1 | MO11N-F | MO11N-F | OK | MO1 | -46 | 204 | OK | 12.5 | Vendor |  | Design | SBM |  |  | N/A | PEDWPRTS771014 |  | 9 | V | Valid for Procurement/Construction |  | False | 17043
771-VAMO-1077 | 771-VAMO-1077 | True | PELSPRTS999002 - U | Topsides Unity | New | 100 | VAMO-FL-TH | VALVE DOUBLE BLOCK & BLEED MONOFLANGE RTJ x NPTF CL 1500 LTCS MANU STD T-BAR HANDLE |  |  |  | Replica | TS011 | Design | 771-LPPL-2263 | A* | 2 | FL31 | ET | 109 | -46 | 150 | 1.5x0.5 | F | VHD0FC3DZZDAH:MO11N | MO11N-F-1.5-D | D | Outdoor |  |  | NO | 771-PDG-1023 |  | FL31/VHD0FC3DZZDAH:MO11N+MO1 | MO11N-F | MO11N-F | OK | MO1 | -46 | 204 | OK | 12.5 | Vendor |  | Design | SBM |  |  | N/A | PEDWPRTS771014 |  | 9 | V | Valid for Procurement/Construction |  | False | 17043
771-VAMO-1078 | 771-VAMO-1078 | True | PELSPRTS999002 - U | Topsides Unity | New | 100 | VAMO-FL-TH | VALVE DOUBLE BLOCK & BLEED MONOFLANGE RF x NPTF CL 600 LTCS MANU STD T-BAR HANDLE |  |  |  | Replica | TS023 | Design | 771-LPPL-2289 | A* | 2 | DL31 | ET | 100 | -35 | 125 | 1.5x0.5 | D | VHD0DB3DZZDAH:MO11N | MO11N-D-1.5-D | D | Outdoor |  |  | NO | 771-PDG-7622 |  | DL31/VHD0DB3DZZDAH:MO11N+MO1 | MO11N-D | MO11N-D | OK | MO1 | -46 | 204 | OK | 7 | Vendor |  | Design | SBM |  |  | N/A | PEDWPRTS771062 |  | 9 | V | Valid for Procurement/Construction |  | False | 17043
771-VAMO-1079 | 771-VAMO-1079 | True | PELSPRTS999002 - U | Topsides Unity | New | 100 | VAMO-FL-TH | VALVE DOUBLE BLOCK & BLEED MONOFLANGE RF x NPTF CL 600 LTCS MANU STD T-BAR HANDLE |  |  |  | Replica | TS023 | Design | 771-LPPL-2289 | A* | 2 | DL31 | ET | 100 | -35 | 125 | 1.5x0.5 | D | VHD0DB3DZZDAH:MO11N | MO11N-D-1.5-D | D | Outdoor |  |  | NO | 771-PDG-7622 |  | DL31/VHD0DB3DZZDAH:MO11N+MO1 | MO11N-D | MO11N-D | OK | MO1 | -46 | 204 | OK | 7 | Vendor |  | Design | SBM |  |  | N/A | PEDWPRTS771062 |  | 9 | V | Valid for Procurement/Construction |  | False | 17043
771-VAMO-1086 | 771-VAMO-1086 | True | PELSPRTS999002 - U | Topsides Unity | New | 100 | VAMO-FL-TH | VALVE DOUBLE BLOCK & BLEED MONOFLANGE RTJ x NPTF CL 1500 SS MANU STD T-BAR HANDLE |  | TS-0379 |  | Replica | TS011 | Diagrams | 771-LPPG-2206 | A* | 18 | ES30 |  | 40 | -46 | 80 | 1.5x0.5 | F | VHD0FC3EZZDAH:MO51N | MO51N-F-1.5-A | A | Outdoor |  |  | LO | 771-PDST-1166 771-P-1166 |  | ES30/VHD0FC3EZZDAH:MO51N+MO1 | MO51N-F | MO51N-F | OK | MO1 | -46 | 204 | OK | 12.5 | Vendor |  | Design | SBM |  |  | N/A | PEDWPRTS771013 |  | 9 | V | Valid for Procurement/Construction |  | False | 17043
771-VAMO-1101 | 771-VAMO-1101 | True | PELSPRTS999002 - U | Topsides Unity | New | 100 | VAMO-FL-TH | VALVE DOUBLE BLOCK & BLEED MONOFLANGE RF x NPTF CL 600 SS MANU STD T-BAR HANDLE |  |  |  | Replica | TS011 | Design | 771-LPPG-2414 | A* | 16 | DS30 |  | 41 | -46 | 80 | 1.5x0.5 | D | VHD0DB3EZZDAH:MO51N | MO51N-D-1.5-A | A | Outdoor |  |  | LO | 771-PDST-2121 |  | DS30/VHD0DB3EZZDAH:MO51N+MO1 | MO51N-D | MO51N-D | OK | MO1 | -46 | 204 | OK | 7 | Vendor |  | Design | SBM |  |  | N/A | PEDWPRTS771022 |  | 9 | V | Valid for Procurement/Construction |  | False | 17043
771-VAMO-1103 | 771-VAMO-1103 | True | PELSPRTS999002 - U | Topsides Unity | New | 100 | VAMO-FL-TH | VALVE DOUBLE BLOCK & BLEED MONOFLANGE RTJ x NPTF CL 1500 LTCS MANU STD T-BAR HANDLE |  |  |  | Replica | TS011 | Design | 771-LPPG-2467 | A* | 14 | EL31 | PP | 108 | -46 | 145 | 1.5x0.5 | F | VHD0FC3DZZDAH:MO11N | MO11N-F-1.5-B | B | Outdoor |  |  | LO | 771-PT-2163 |  | EL31/VHD0FC3DZZDAH:MO11N+MO1 | MO11N-F | MO11N-F | OK | MO1 | -46 | 204 | OK | 12.5 | Vendor |  | Design | SBM |  |  | N/A | PEDWPRTS771022 |  | 9 | V | Valid for Procurement/Construction |  | False | 17043
771-VAMO-1104 | 771-VAMO-1104 | True | PELSPRTS999002 - U | Topsides Unity | New | 100 | VAMO-FL-TH | VALVE DOUBLE BLOCK & BLEED MONOFLANGE RF x NPTF CL 600 SS MANU STD T-BAR HANDLE |  |  |  | Replica | TS011 | Design | 771-LPPG-2414 | A* | 16 | DS30 |  | 41 | -46 | 80 | 1.5x0.5 | D | VHD0DB3EZZDAH:MO51N | MO51N-D-1.5-A | A | Outdoor |  |  | LO | 771-PDST-2121 |  | DS30/VHD0DB3EZZDAH:MO51N+MO1 | MO51N-D | MO51N-D | OK | MO1 | -46 | 204 | OK | 7 | Vendor |  | Design | SBM |  |  | N/A | PEDWPRTS771022 |  | 9 | V | Valid for Procurement/Construction |  | False | 17043
771-VAMO-1105 | 771-VAMO-1105 | True | PELSPRTS999002 - U | Topsides Unity | New | 100 | VAMO-FL-TH | VALVE DOUBLE BLOCK & BLEED MONOFLANGE RTJ x NPTF CL 1500 LTCS MANU STD T-BAR HANDLE |  | TS-0379 |  | Replica | TS011 | Diagrams | 771-LPPG-2467 | A* | 14 | EL31 | PP | 108 | -46 | 145 | 1.5x0.5 | F | VHD0FC3DZZDAH:MO11N | MO11N-F-1.5-B | B | Outdoor |  |  | NO | 771-PDT-2140 771-P-2140 |  | EL31/VHD0FC3DZZDAH:MO11N+MO1 | MO11N-F | MO11N-F | OK | MO1 | -46 | 204 | OK | 7.7 | Catalogue |  | Design | SBM |  |  | N/A | PEDWPRTS771023 |  | 9 | V | Valid for Procurement/Construction |  | False | 17043
771-VAMO-1106 | 771-VAMO-1106 | True | PELSPRTS999002 - U | Topsides Unity | New | 100 | VAMO-FL-TH | VALVE DOUBLE BLOCK & BLEED MONOFLANGE RTJ x NPTF CL 1500 SS MANU STD T-BAR HANDLE |  |  |  | Replica | TS011 | Design | 771-LPPG-2406 | A* | 14 | ES30 |  | 40 | -46 | 80 | 1.5x0.5 | F | VHD0FC3EZZDAH:MO51N | MO51N-F-1.5-A | A | Outdoor |  |  | NO | 771-PDT-2140 |  | ES30/VHD0FC3EZZDAH:MO51N+MO1 | MO51N-F | MO51N-F | OK | MO1 | -46 | 204 | OK | 12.5 | Vendor |  | Design | SBM |  |  | N/A | PEDWPRTS771023 |  | 9 | V | Valid for Procurement/Construction |  | False | 17043
771-VAMO-1107 | 771-VAMO-1107 | True | PELSPRTS999002 - U | Topsides Unity | New | 100 | VAMO-FL-TH | VALVE DOUBLE BLOCK & BLEED MONOFLANGE RTJ x NPTF CL 1500 LTCS MANU STD T-BAR HANDLE |  |  |  | Replica | TS011 | Design | 771-LPPG-2467 | A* | 14 | EL31 | PP | 108 | -46 | 145 | 1.5x0.5 | F | VHD0FC3DZZDAH:MO11N | MO11N-F-1.5-B | B | Outdoor |  |  | LO | 771-PDST-2151 |  | EL31/VHD0FC3DZZDAH:MO11N+MO1 | MO11N-F | MO11N-F | OK | MO1 | -46 | 204 | OK | 12.5 | Vendor |  | Design | SBM |  |  | N/A | PEDWPRTS771023 |  | 9 | V | Valid for Procurement/Construction |  | False | 17043
771-VAMO-1108 | 771-VAMO-1108 | True | PELSPRTS999002 - U | Topsides Unity | New | 100 | VAMO-FL-TH | VALVE DOUBLE BLOCK & BLEED MONOFLANGE RTJ x NPTF CL 1500 LTCS MANU STD T-BAR HANDLE |  |  |  | Replica | TS011 | Design | 771-LPPG-2467 | A* | 14 | EL31 | PP | 108 | -46 | 145 | 1.5x0.5 | F | VHD0FC3DZZDAH:MO11N | MO11N-F-1.5-B | B | Outdoor |  |  | LO | 771-PDST-2151 |  | EL31/VHD0FC3DZZDAH:MO11N+MO1 | MO11N-F | MO11N-F | OK | MO1 | -46 | 204 | OK | 12.5 | Vendor |  | Design | SBM |  |  | N/A | PEDWPRTS771023 |  | 9 | V | Valid for Procurement/Construction |  | False | 17043
771-VAMO-1109 | 771-VAMO-1109 | True | PELSPRTS999002 - U | Topsides Unity | New | 100 | VAMO-FL-TH | VALVE DOUBLE BLOCK & BLEED MONOFLANGE RF x NPTF CL 600 SS MANU STD T-BAR HANDLE |  |  |  | Replica | TS011 | Design | 771-LPPG-2414 | A* | 16 | DS30 |  | 41 | -46 | 80 | 1.5x0.5 | D | VHD0DB3EZZDAH:MO51N | MO51N-D-1.5-A | A | Outdoor |  |  | LO | 771-PT-2162 |  | DS30/VHD0DB3EZZDAH:MO51N+MO1 | MO51N-D | MO51N-D | OK | MO1 | -46 | 204 | OK | 7 | Vendor |  | Design | SBM |  |  | N/A | PEDWPRTS771022 |  | 9 | V | Valid for Procurement/Construction |  | False | 17043
771-VAMO-1110 | 771-VAMO-1110 | True | PELSPRTS999002 - U | Topsides Unity | New | 100 | VAMO-FL-TH | VALVE DOUBLE BLOCK & BLEED MONOFLANGE RF x NPTF CL 600 SS MANU STD T-BAR HANDLE |  |  |  | Replica | TS011 | Design | 771-LPPG-2414 | A* | 16 | DS30 |  | 41 | -46 | 80 | 1.5x0.5 | D | VHD0DB3EZZDAH:MO51N | MO51N-D-1.5-A | A | Outdoor |  |  | LO | 771-PST-2122 |  | DS30/VHD0DB3EZZDAH:MO51N+MO1 | MO51N-D | MO51N-D | OK | MO1 | -46 | 204 | OK | 7 | Vendor |  | Design | SBM |  |  | N/A | PEDWPRTS771022 |  | 9 | V | Valid for Procurement/Construction |  | False | 17043
771-VAMO-1111 | 771-VAMO-1111 | True | PELSPRTS999002 - U | Topsides Unity | New | 100 | VAMO-FL-TH | VALVE DOUBLE BLOCK & BLEED MONOFLANGE RTJ x NPTF CL 1500 SS MANU STD T-BAR HANDLE |  |  |  | Replica | TS011 | Design | 771-LPPG-2406 | A* | 14 | ES30 |  | 40 | -46 | 80 | 1.5x0.5 | F | VHD0FC3EZZDAH:MO51N | MO51N-F-1.5-A | A | Outdoor |  |  | LO | 771-PDST-2166 |  | ES30/VHD0FC3EZZDAH:MO51N+MO1 | MO51N-F | MO51N-F | OK | MO1 | -46 | 204 | OK | 12.5 | Vendor |  | Design | SBM |  |  | N/A | PEDWPRTS771023 |  | 9 | V | Valid for Procurement/Construction |  | False | 17043
771-VAMO-1114 | 771-VAMO-1114 | True | PELSPRTS999002 - U | Topsides Unity | New | 100 | VAMO-FL-TH | VALVE DOUBLE BLOCK & BLEED MONOFLANGE RTJ x NPTF CL 1500 SS MANU STD T-BAR HANDLE |  |  |  | Replica | TS011 | Design | 771-LPPG-2406 | A* | 14 | ES30 |  | 40 | -46 | 80 | 1.5x0.5 | F | VHD0FC3EZZDAH:MO51N | MO51N-F-1.5-A | A | Outdoor |  |  | LO | 771-PDST-2166 |  | ES30/VHD0FC3EZZDAH:MO51N+MO1 | MO51N-F | MO51N-F | OK | MO1 | -46 | 204 | OK | 12.5 | Vendor |  | Design | SBM |  |  | N/A | PEDWPRTS771023 |  | 9 | V | Valid for Procurement/Construction |  | False | 17043
771-VAMO-1127 | 771-VAMO-1127 | True | PELSPRTS999002 - U | Topsides Unity | New | 100 | VAMO-FL-TH | VALVE DOUBLE BLOCK & BLEED MONOFLANGE RTJ x NPTF CL 1500 LTCS MANU STD T-BAR HANDLE |  |  |  | Replica | TS011 | Design | 771-LPPG-2467 | A* | 14 | EL31 | PP | 108 | -46 | 145 | 1.5x0.5 | F | VHD0FC3DZZDAH:MO11N | MO11N-F-1.5-B | B | Outdoor |  |  | LO | 771-PST-2123 |  | EL31/VHD0FC3DZZDAH:MO11N+MO1 | MO11N-F | MO11N-F | OK | MO1 | -46 | 204 | OK | 12.5 | Vendor |  | Design | SBM |  |  | N/A | PEDWPRTS771022 |  | 9 | V | Valid for Procurement/Construction |  | False | 17043
771-VAMO-2000 | 771-VAMO-2000 | True | PELSPRTS999002 - U | Topsides Unity | New | 100 | VAMO-FL-TH | VALVE DOUBLE BLOCK & BLEED MONOFLANGE RTJ x NPTF CL 1500 LTCS MANU STD T-BAR HANDLE |  |  |  | Replica | TS011 | Design | 771-LPPL-2463 | A* | 2 | FL31 | ET | 109 | -46 | 150 | 1.5x0.5 | F | VHD0FC3DZZDAH:MO11N | MO11N-F-1.5-D | D | Outdoor |  |  | NO | 771-PDG-2023 |  | FL31/VHD0FC3DZZDAH:MO11N+MO1 | MO11N-F | MO11N-F | OK | MO1 | -46 | 204 | OK | 12.5 | Vendor |  | Design | SBM |  |  | N/A | PEDWPRTS771024 |  | 9 | V | Valid for Procurement/Construction |  | False | 17043
771-VAMO-2001 | 771-VAMO-2001 | True | PELSPRTS999002 - U | Topsides Unity | New | 100 | VAMO-FL-TH | VALVE DOUBLE BLOCK & BLEED MONOFLANGE RTJ x NPTF CL 1500 LTCS MANU STD T-BAR HANDLE |  |  |  | Replica | TS011 | Design | 771-LPPL-2463 | A* | 2 | FL31 | ET | 109 | -46 | 150 | 1.5x0.5 | F | VHD0FC3DZZDAH:MO11N | MO11N-F-1.5-D | D | Outdoor |  |  | NO | 771-PDG-2023 |  | FL31/VHD0FC3DZZDAH:MO11N+MO1 | MO11N-F | MO11N-F | OK | MO1 | -46 | 204 | OK | 12.5 | Vendor |  | Design | SBM |  |  | N/A | PEDWPRTS771024 |  | 9 | V | Valid for Procurement/Construction |  | False | 17043
772-VABL-1001 | 772-VABL-1001 | True | PELSPRTS999002 - U | Topsides Unity | New | 100 | VABL-FL | VALVE BALL FLOATING FB CL 150 RF SS ASME B16.10 LG LEVER |  |  |  | Replica | VE200 | Design | 772-LPDC-2121 | A* | 2 | AS30 |  | 34.9 | -15 | 104 | 2 | A | VAABABBE21AAJ:BL52N | BL52N-A-2-B | B | Outdoor | FB | SOFT | LO |  |  | AS30/VAABABBE21AAJ:BL52N+BL2 | BL52N-A | BL52N-A | OK | BL2 | -46 | 150 | OK | 17 | Vendor |  | Design | SBM |  |  | N/A | PEDWPRTS772006 |  | 9 | V | Valid for Procurement/Construction |  | False | 17043
772-VABL-1002 | 772-VABL-1002 | True | PELSPRTS999002 - U | Topsides Unity | New | 100 | VABL-FL | VALVE BALL FLOATING FB CL 150 RF SS ASME B16.10 LG LEVER |  |  |  | Replica | VE200 | Design | 772-LPDC-2122 | A* | 2 | AS30 |  | 34.9 | -15 | 104 | 2 | A | VAABABBE21AAJ:BL52N | BL52N-A-2-B | B | Outdoor | FB | SOFT | LO |  |  | AS30/VAABABBE21AAJ:BL52N+BL2 | BL52N-A | BL52N-A | OK | BL2 | -46 | 150 | OK | 17 | Vendor |  | Design | SBM |  |  | N/A | PEDWPRTS772006 |  | 9 | V | Valid for Procurement/Construction |  | False | 17043
772-VABL-1003 | 772-VABL-1003 | True | PELSPRTS999002 - U | Topsides Unity | New | 100 | VABL-FL | VALVE BALL FLOATING FB CL 150 RF CS ASME B16.10 LG LEVER |  |  |  | Replica | TS152 | Design | 772-LPCG-2200 | A* | 2 | AC31 |  | 33.9 | -15 | 65 | 1.5 | A | VAABABBA21AAH:BL02N | BL02N-A-1.5-A | A | Outdoor |  | SOFT | NC |  |  | AC31/VAABABBA21AAH:BL02N+BL2 | BL02N-A | BL02N-A | OK | BL2 | -29 | 150 | OK | 22 | Catalogue |  | Design | YARD |  |  | N/A | PEDWPRTS128033 |  | 9 | V | Valid for Procurement/Construction |  | False | 17043
772-VABL-1005 | 772-VABL-1005 | True | PELSPRTS999002 - U | Topsides Unity | New | 100 | VABL-FL | VALVE BALL FLOATING FB CL 1500 RTJ SS MANU STD LEVER |  |  |  | Replica, vent valve OK | TS023 | Design | 772-LPPG-2001 | V | 4 | ES30 | ET | 39.6 | -46 | 80 | 0.75 | F | VAABFCCEZZAAE:BL52N | BL52N-F-0.75-D | D | Outdoor |  | SOFT | NC |  |  | ES30/VAABFCCEZZAAE:BL52N+BL2 | BL52N-F | BL52N-F | OK | BL2 | -46 | 150 | OK | 14 | Vendor |  | Design | SBM |  |  | N/A | PEDWPRTS772001 |  | 14 | V | Valid for Procurement/Construction |  | False | 17043
772-VABL-1006 | 772-VABL-1006 | True | PELSPRTS999002 - U | Topsides Unity | New | 100 | VABL-FL | VALVE BALL FLOATING FB CL 1500 RTJ SS MANU STD LEVER |  |  | 6 | Replica | TS023 | Design | 772-LPPL-2007 | A* | 2 | ES30 |  | 41 | -46 | 80 | 1.5 | F | VAABFCCEZZAAH:BL52N | BL52N-F-1.5-A | A | Outdoor |  | SOFT | NC |  |  | ES30/VAABFCCEZZAAH:BL52N+BL2 | BL52N-F | BL52N-F | OK | BL2 | -46 | 150 | OK | 55 | Vendor |  | Design | SBM |  |  | N/A | PEDWPRTS772001 |  | 9 | V | Valid for Procurement/Construction |  | False | 17043
772-VABL-1008 | 772-VABL-1008 | True | PELSPRTS999002 - U | Topsides Unity | New | 100 | VABL-FL | VALVE BALL FLOATING FB CL 1500 RTJ SS MANU STD LEVER |  |  |  | Replica, vent valve OK | TS023 | Design | 772-LPPG-2001 | V | 4 | ES30 | ET | 39.6 | -46 | 80 | 0.75 | F | VAABFCCEZZAAE:BL52N | BL52N-F-0.75-D | D | Outdoor |  | SOFT | NC |  |  | ES30/VAABFCCEZZAAE:BL52N+BL2 | BL52N-F | BL52N-F | OK | BL2 | -46 | 150 | OK | 14 | Vendor |  | Design | SBM |  |  | N/A | PEDWPRTS772001 |  | 14 | V | Valid for Procurement/Construction |  | False | 17043
772-VABL-1010 | 772-VABL-1010 | True | PELSPRTS999002 - U | Topsides Unity | New | 100 | VABL-FL | VALVE BALL FLOATING FB CL 1500 RTJ SS MANU STD LEVER |  |  |  | Replica | TS023 | Design | 772-LPPL-2005 | A* | 3 | ES30 |  | 40 | -46 | 80 | 0.75 | F | VAABFCCEZZAAE:BL52N | BL52N-F-0.75-A | A | Outdoor |  | SOFT | NC |  |  | ES30/VAABFCCEZZAAE:BL52N+BL2 | BL52N-F | BL52N-F | OK | BL2 | -46 | 150 | OK | 14 | Vendor |  | Design | SBM |  |  | N/A | PEDWPRTS772001 |  | 9 | V | Valid for Procurement/Construction |  | False | 17043
772-VABL-1011 | 772-VABL-1011 | True | PELSPRTS999002 - U | Topsides Unity | New | 100 | VABL-FL | VALVE BALL FLOATING FB CL 1500 RTJ SS MANU STD LEVER |  |  |  | Replica | TS023 | Design | 772-LPPL-2005 | A* | 3 | ES30 |  | 40 | -46 | 80 | 0.75 | F | VAABFCCEZZAAE:BL52N | BL52N-F-0.75-A | A | Outdoor |  | SOFT | NO |  |  | ES30/VAABFCCEZZAAE:BL52N+BL2 | BL52N-F | BL52N-F | OK | BL2 | -46 | 150 | OK | 14 | Vendor |  | Design | SBM |  |  | N/A | PEDWPRTS772001 |  | 9 | V | Valid for Procurement/Construction |  | False | 17043
772-VABL-1012 | 772-VABL-1012 | True | PELSPRTS999002 - U | Topsides Unity | New | 100 | VABL-FL | VALVE BALL FLOATING FB CL 1500 RTJ SS MANU STD LEVER |  |  |  | Replica | TS023 | Design | 772-LPPL-2005 | A* | 3 | ES30 |  | 40 | -46 | 80 | 0.75 | F | VAABFCCEZZAAE:BL52N | BL52N-F-0.75-A | A | Outdoor |  | SOFT | NO |  |  | ES30/VAABFCCEZZAAE:BL52N+BL2 | BL52N-F | BL52N-F | OK | BL2 | -46 | 150 | OK | 14 | Vendor |  | Design | SBM |  |  | N/A | PEDWPRTS772001 |  | 9 | V | Valid for Procurement/Construction |  | False | 17043
772-VABL-1013 | 772-VABL-1013 | True | PELSPRTS999002 - U | Topsides Unity | New | 100 | VABL-FL | VALVE BALL TRUNNION FB CL 1500 RTJ SS ASME B16.10 LG LEVER |  |  |  | Replica | TS023 | Design | 772-LPPG-2110 | A* | 0 | ES30 |  | 40 | -46 | 80 | 2 | F | VABBFCCE21AAJ:BL52N | BL52N-F-2-A | A | Outdoor |  | SOFT | NC |  |  | ES30/VABBFCCE21AAJ:BL52N+BL2 | BL52N-F | BL52N-F | OK | BL2 | -46 | 150 | OK | 63 | Vendor |  | Design | SBM |  |  | N/A | PEDWPRTS772001 |  | 9 | V | Valid for Procurement/Construction |  | False | 17043
772-VABL-1014 | 772-VABL-1014 | True | PELSPRTS999002 - U | Topsides Unity | New | 100 | VABL-FL | VALVE BALL FLOATING FB CL 1500 RTJ SS MANU STD LEVER |  |  |  | Replica | TS023 | Design | 772-LPPL-2005 | A* | 3 | ES30 |  | 40 | -46 | 80 | 0.75 | F | VAABFCCEZZAAE:BL52N | BL52N-F-0.75-A | A | Outdoor |  | SOFT | NC |  |  | ES30/VAABFCCEZZAAE:BL52N+BL2 | BL52N-F | BL52N-F | OK | BL2 | -46 | 150 | OK | 14 | Vendor |  | Design | SBM |  |  | N/A | PEDWPRTS772001 |  | 9 | V | Valid for Procurement/Construction |  | False | 17043
772-VABL-1017 | 772-VABL-1017 | True | PELSPRTS999002 - U | Topsides Unity | New | 100 | VABL-FL | VALVE BALL FLOATING FB CL 1500 RTJ SS MANU STD LEVER |  |  |  | Replica, vent valve OK | TS023 | Design | 772-LPPG-2008 | V | 6 | ES30 | ET | 39.9 | -46 | 80 | 0.75 | F | VAABFCCEZZAAE:BL52N | BL52N-F-0.75-D | D | Outdoor | FB | SOFT | NC |  |  | ES30/VAABFCCEZZAAE:BL52N+BL2 | BL52N-F | BL52N-F | OK | BL2 | -46 | 150 | OK | 14 | Vendor |  | Design | SBM |  |  | N/A | PEDWPRTS772008 |  | 14 | V | Valid for Procurement/Construction |  | False | 17043
772-VABL-1028 | 772-VABL-1028 | True | PELSPRTS999002 - U | Topsides Unity | New | 100 | VABL-FL | VALVE BALL FLOATING FB CL 1500 RTJ SS MANU STD LEVER |  |  |  | Replica | TS023 | Design | 772-LPPL-2016 | A* | 2 | ES30 |  | 40 | -46 | 80 | 1.5 | F | VAABFCCEZZAAH:BL52N | BL52N-F-1.5-A | A | Outdoor |  | SOFT | NC |  |  | ES30/VAABFCCEZZAAH:BL52N+BL2 | BL52N-F | BL52N-F | OK | BL2 | -46 | 150 | OK | 55 | Vendor |  | Design | SBM |  |  | N/A | PEDWPRTS772002 |  | 9 | V | Valid for Procurement/Construction |  | False | 17043
772-VABL-1030 | 772-VABL-1030 | True | PELSPRTS999002 - U | Topsides Unity | New | 100 | VABL-FL | VALVE BALL TRUNNION FB CL 1500 RTJ SS ASME B16.10 LG LEVER |  |  |  | Replica | TS023 | Design | 772-LPCG-2101 | A* | 2 | ES30 |  | 40 | -46 | 80 | 2 | F | VABBFCCE21AAJ:BL52N | BL52N-F-2-A | A | Outdoor |  | SOFT | LC |  |  | ES30/VABBFCCE21AAJ:BL52N+BL2 | BL52N-F | BL52N-F | OK | BL2 | -46 | 150 | OK | 63 | Vendor |  | Design | SBM |  |  | N/A | PEDWPRTS772002 |  | 9 | V | Valid for Procurement/Construction |  | False | 17043
772-VABL-1031 | 772-VABL-1031 | True | PELSPRTS999002 - U | Topsides Unity | New | 100 | VABL-FL | VALVE BALL FLOATING FB CL 1500 RTJ SS MANU STD LEVER |  |  |  | Replica | TS023 | Design | 772-LPCG-2018 | A* | 2 | ES30 |  | 40 | -46 | 80 | 1.5 | F | VAABFCCEZZAAH:BL52N | BL52N-F-1.5-A | A | Outdoor |  | SOFT | NC |  |  | ES30/VAABFCCEZZAAH:BL52N+BL2 | BL52N-F | BL52N-F | OK | BL2 | -46 | 150 | OK | 55 | Vendor |  | Design | SBM |  |  | N/A | PEDWPRTS772002 |  | 9 | V | Valid for Procurement/Construction |  | False | 17043
772-VABL-1032 | 772-VABL-1032 | True | PELSPRTS999002 - U | Topsides Unity | New | 100 | VABL-FL | VALVE BALL FLOATING RB CL 900 RTJ LTCS ASME B16.10 LG LEVER |  |  |  | Replica | TS023 | Design | 772-LPCG-2022 | A* | 3 | EL31 |  | 48 | -46 | 80 | 3 | E | VAAAECCD21AAL:BL11N | BL11N-E-3-A | A | Outdoor |  | SOFT | NO |  |  | EL31/VAAAECCD21AAL:BL11N+BL1 | BL11N-E | BL11N-E | OK | BL1 | -46 | 150 | OK | 35 | Vendor |  | Design | SBM |  |  | N/A | PEDWPRTS772002 |  | 9 | V | Valid for Procurement/Construction |  | False | 17043
772-VABL-1033 | 772-VABL-1033 | True | PELSPRTS999002 - U | Topsides Unity | New | 100 | VABL-FL | VALVE BALL FLOATING FB CL 1500 RTJ LTCS MANU STD LEVER |  |  |  | Replica | TS023 | Design | 772-LPCG-2022 | A* | 3 | EL31 |  | 48 | -46 | 80 | 1.5 | F | VAABFCCDZZAAH:BL12N | BL12N-F-1.5-A | A | Outdoor |  | SOFT | NC |  |  | EL31/VAABFCCDZZAAH:BL12N+BL2 | BL12N-F | BL12N-F | OK | BL2 | -46 | 150 | OK | 55 | Vendor |  | Design | SBM |  |  | N/A | PEDWPRTS772002 |  | 9 | V | Valid for Procurement/Construction |  | False | 17043
772-VABL-1035 | 772-VABL-1035 | True | PELSPRTS999002 - U | Topsides Unity | New | 100 | VABL-FL | VALVE BALL TRUNNION FB CL 1500 RTJ SS ASME B16.10 LG LEVER |  |  |  | Replica | TS023 | Design | 772-LPPG-2040 | A* | 0 | ES30 |  | 39.6 | -46 | 80 | 2 | F | VABBFCCE21AAJ:BL52N | BL52N-F-2-A | A | Outdoor |  | SOFT | NC |  |  | ES30/VABBFCCE21AAJ:BL52N+BL2 | BL52N-F | BL52N-F | OK | BL2 | -46 | 150 | OK | 63 | Vendor |  | Design | SBM |  |  | N/A | PEDWPRTS772002 |  | 9 | V | Valid for Procurement/Construction |  | False | 17043
772-VABL-1039 | 772-VABL-1039 | True | PELSPRTS999002 - U | Topsides Unity | New | 100 | VABL-FL | VALVE BALL TRUNNION FB CL 1500 RTJ LTCS ASME B16.10 LG LEVER |  |  |  | Replica | TS023 | Design | 772-LPCG-2019 | A* | 2 | EL31 |  | 48 | -46 | 80 | 2 | F | VABBFCCD21AAJ:BL12N | BL12N-F-2-A | A | Outdoor |  | SOFT | NC |  |  | EL31/VABBFCCD21AAJ:BL12N+BL2 | BL12N-F | BL12N-F | OK | BL2 | -46 | 150 | OK | 63 | Vendor |  | Design | SBM |  |  | N/A | PEDWPRTS772002 |  | 9 | V | Valid for Procurement/Construction |  | False | 17043
772-VABL-1040 | 772-VABL-1040 | True | PELSPRTS999002 - U | Topsides Unity | New | 100 | VABL-FL | VALVE BALL TRUNNION FB CL 900 RTJ LTCS ASME B16.10 LG GEARBOX |  |  |  | Replica | TS023 | Design | 772-LPPG-2014 | A* | 18 | EL31 |  | 39.9 | -46 | 80 | 18 | E | VABBECCD21CAW:BL12N | BL12N-E-18-A | A | Outdoor | FB | SOFT | NO |  |  | EL31/VABBECCD21CAW:BL12N+BL2 | BL12N-E | BL12N-E | OK | BL2 | -46 | 150 | OK | 3370 | Vendor |  | Design | SBM |  |  | N/A | PEDWPRTS772002 |  | 9 | V | Valid for Procurement/Construction |  | False | 17043
772-VABL-1041 | 772-VABL-1041 | True | PELSPRTS999002 - U | Topsides Unity | New | 100 | VABL-FL | VALVE BALL FLOATING FB CL 1500 RTJ LTCS MANU STD LEVER |  |  |  | Replica, vent valve OK | TS023 | Design | 772-LPPG-2026 | V | 8 | EL31 | ET | 39.9 | -46 | 80 | 0.75 | F | VAABFCCDZZAAE:BL12N | BL12N-F-0.75-D | D | Outdoor |  | SOFT | NC |  |  | EL31/VAABFCCDZZAAE:BL12N+BL2 | BL12N-F | BL12N-F | OK | BL2 | -46 | 150 | OK | 14 | Vendor |  | Design | SBM |  |  | N/A | PEDWPRTS772008 |  | 14 | V | Valid for Procurement/Construction |  | False | 17043
772-VABL-1042 | 772-VABL-1042 | True | PELSPRTS999002 - U | Topsides Unity | New | 100 | VABL-FL | VALVE BALL FLOATING FB CL 1500 RTJ LTCS MANU STD LEVER |  |  |  | Replica, vent valve OK | TS023 | Design | 772-LPPG-2026 | V | 8 | EL31 | ET | 39.9 | -46 | 80 | 0.75 | F | VAABFCCDZZAAE:BL12N | BL12N-F-0.75-D | D | Outdoor |  | SOFT | NC |  |  | EL31/VAABFCCDZZAAE:BL12N+BL2 | BL12N-F | BL12N-F | OK | BL2 | -46 | 150 | OK | 14 | Vendor |  | Design | SBM |  |  | N/A | PEDWPRTS772008 |  | 15 | V | Valid for Procurement/Construction |  | False | 17043
772-VABL-1043 | 772-VABL-1043 | True | PELSPRTS999002 - U | Topsides Unity | New | 100 | VABL-FL | VALVE BALL FLOATING FB CL 1500 RTJ SS MANU STD LEVER |  |  |  | Replica, vent valve OK | TS023 | Design | 772-LPPG-2008 | V | 6 | ES30 | ET | 39.9 | -46 | 80 | 0.75 | F | VAABFCCEZZAAE:BL52N | BL52N-F-0.75-D | D | Outdoor |  | SOFT | NC |  |  | ES30/VAABFCCEZZAAE:BL52N+BL2 | BL52N-F | BL52N-F | OK | BL2 | -46 | 150 | OK | 14 | Vendor |  | Design | SBM |  |  | N/A | PEDWPRTS772008 |  | 14 | V | Valid for Procurement/Construction |  | False | 17043
772-VABL-1045 | 772-VABL-1045 | True | PELSPRTS999002 - U | Topsides Unity | New | 100 | VABL-FL | VALVE BALL TRUNNION RB CL 900 RTJ LTCS ASME B16.10 LG GEARBOX |  |  |  | Replica | TS023 | Design | 772-LPFG-2012 | A* | 8 | EL31 |  | 39.9 | -46 | 80 | 8 | E | VABAECCD21CAR:BL11N | BL11N-E-8-A | A | Outdoor |  | SOFT | NO |  |  | EL31/VABAECCD21CAR:BL11N+BL1 | BL11N-E | BL11N-E | OK | BL1 | -46 | 150 | OK | 475 | Vendor |  | Design | SBM |  |  | N/A | PEDWPRTS777001 |  | 9 | V | Valid for Procurement/Construction |  | False | 17043
772-VABL-1046 | 772-VABL-1046 | True | PELSPRTS999002 - U | Topsides Unity | New | 100 | VABL-FL | VALVE BALL TRUNNION FB CL 900 RTJ SS ASME B16.10 LG GEARBOX |  |  |  | Replica, inlet line sized is big enough, OK | TS023 | Design | 772-LPPG-2001 | V | 4 | ES30 | ET | 39.6 | -46 | 80 | 4 | E | VABBECCE21CAN:BL52N | BL52N-E-4-D-L | D | Outdoor | FB | SOFT | ILO | 772-SPVI-1002 |  | ES30/VABBECCE21CAN:BL52N+BL2 | BL52N-E | BL52N-E | OK | BL2 | -46 | 150 | OK | 165 | Vendor |  | Design | SBM |  |  | N/A | PEDWPRTS772001 |  | 14 | V | Valid for Procurement/Construction |  | False | 17043
772-VABL-1047 | 772-VABL-1047 | True | PELSPRTS999002 - U | Topsides Unity | New | 100 | VABL-FL | VALVE BALL FLOATING FB CL 1500 RTJ SS MANU STD LEVER |  |  |  | Replica, vent valve OK | TS023 | Design | 772-LPPG-2001 | V | 4 | ES30 | ET | 39.6 | -46 | 80 | 0.75 | F | VAABFCCEZZAAE:BL52N | BL52N-F-0.75-D | D | Outdoor |  | SOFT | NC |  |  | ES30/VAABFCCEZZAAE:BL52N+BL2 | BL52N-F | BL52N-F | OK | BL2 | -46 | 150 | OK | 14 | Vendor |  | Design | SBM |  |  | N/A | PEDWPRTS772001 |  | 14 | V | Valid for Procurement/Construction |  | False | 17043
772-VABL-1048 | 772-VABL-1048 | True | PELSPRTS999002 - U | Topsides Unity | New | 100 | VABL-FL | VALVE BALL TRUNNION FB CL 900 RTJ SS ASME B16.10 LG GEARBOX |  |  |  | Replica, inlet line sized is big enough, OK | TS023 | Design | 772-LPPG-2001 | V | 4 | ES30 | ET | 39.6 | -46 | 80 | 4 | E | VABBECCE21CAN:BL52N | BL52N-E-4-D-L | D | Outdoor | FB | SOFT | ILO | 772-SPVI-1003 |  | ES30/VABBECCE21CAN:BL52N+BL2 | BL52N-E | BL52N-E | OK | BL2 | -46 | 150 | OK | 165 | Vendor |  | Design | SBM |  |  | N/A | PEDWPRTS772001 |  | 14 | V | Valid for Procurement/Construction |  | False | 17043
772-VABL-1049 | 772-VABL-1049 | True | PELSPRTS999002 - U | Topsides Unity | New | 100 | VABL-FL | VALVE BALL TRUNNION FB CL 900 RTJ SS ASME B16.10 LG GEARBOX |  |  |  | Replica, inlet line sized is big enough, OK | TS023 | Design | 772-LPPG-2001 | V | 4 | ES30 | ET | 39.6 | -46 | 80 | 4 | E | VABBECCE21CAN:BL52N | BL52N-E-4-D-L | D | Outdoor | FB | SOFT | ILC | 772-SPVI-1004 |  | ES30/VABBECCE21CAN:BL52N+BL2 | BL52N-E | BL52N-E | OK | BL2 | -46 | 150 | OK | 165 | Vendor |  | Design | SBM |  |  | N/A | PEDWPRTS772001 |  | 14 | V | Valid for Procurement/Construction |  | False | 17043
772-VABL-1050 | 772-VABL-1050 | True | PELSPRTS999002 - U | Topsides Unity | New | 100 | VABL-FL | VALVE BALL FLOATING FB CL 1500 RTJ SS MANU STD LEVER |  |  |  | Replica, vent valve OK | TS023 | Design | 772-LPPG-2001 | V | 4 | ES30 | ET | 39.6 | -46 | 80 | 0.75 | F | VAABFCCEZZAAE:BL52N | BL52N-F-0.75-D | D | Outdoor |  | SOFT | NC |  |  | ES30/VAABFCCEZZAAE:BL52N+BL2 | BL52N-F | BL52N-F | OK | BL2 | -46 | 150 | OK | 14 | Vendor |  | Design | SBM |  |  | N/A | PEDWPRTS772001 |  | 14 | V | Valid for Procurement/Construction |  | False | 17043
772-VABL-1051 | 772-VABL-1051 | True | PELSPRTS999002 - U | Topsides Unity | New | 100 | VABL-FL | VALVE BALL TRUNNION FB CL 900 RTJ SS ASME B16.10 LG GEARBOX |  |  |  | Replica, inlet line sized is big enough, OK | TS023 | Design | 772-LPPG-2001 | V | 4 | ES30 | ET | 39.6 | -46 | 80 | 4 | E | VABBECCE21CAN:BL52N | BL52N-E-4-D-L | D | Outdoor | FB | SOFT | ILC | 772-SPVI-1005 |  | ES30/VABBECCE21CAN:BL52N+BL2 | BL52N-E | BL52N-E | OK | BL2 | -46 | 150 | OK | 165 | Vendor |  | Design | SBM |  |  | N/A | PEDWPRTS772001 |  | 14 | V | Valid for Procurement/Construction |  | False | 17043
772-VABL-1052 | 772-VABL-1052 | True | PELSPRTS999002 - U | Topsides Unity | New | 100 | VABL-FL | VALVE BALL TRUNNION FB CL 900 RTJ SS ASME B16.10 LG GEARBOX |  |  |  | Replica, PSV suction line is OK | TS023 | Design | 772-LPPG-2008 | V | 6 | ES30 | ET | 39.9 | -46 | 80 | 6 | E | VABBECCE21CAQ:BL52N | BL52N-E-6-D-L | D | Outdoor | FB | SOFT | ILO | 772-SPVI-1006 |  | ES30/VABBECCE21CAQ:BL52N+BL2 | BL52N-E | BL52N-E | OK | BL2 | -46 | 150 | OK | 395 | Vendor |  | Design | SBM |  |  | N/A | PEDWPRTS772008 |  | 14 | V | Valid for Procurement/Construction |  | False | 17043
772-VABL-1053 | 772-VABL-1053 | True | PELSPRTS999002 - U | Topsides Unity | New | 100 | VABL-FL | VALVE BALL FLOATING FB CL 1500 RTJ SS MANU STD LEVER |  |  |  | Replica, vent valve OK | TS023 | Design | 772-LPPG-2008 | V | 6 | ES30 | ET | 39.9 | -46 | 80 | 0.75 | F | VAABFCCEZZAAE:BL52N | BL52N-F-0.75-D | D | Outdoor |  | SOFT | NC |  |  | ES30/VAABFCCEZZAAE:BL52N+BL2 | BL52N-F | BL52N-F | OK | BL2 | -46 | 150 | OK | 14 | Vendor |  | Design | SBM |  |  | N/A | PEDWPRTS772008 |  | 14 | V | Valid for Procurement/Construction |  | False | 17043
772-VABL-1054 | 772-VABL-1054 | True | PELSPRTS999002 - U | Topsides Unity | New | 100 | VABL-FL | VALVE BALL TRUNNION FB CL 900 RTJ SS ASME B16.10 LG GEARBOX |  |  |  | Replica, PSV suction line is OK | TS023 | Design | 772-LPPG-2008 | V | 6 | ES30 | ET | 39.9 | -46 | 80 | 6 | E | VABBECCE21CAQ:BL52N | BL52N-E-6-D-L | D | Outdoor | FB | SOFT | ILO | 772-SPVI-1007 |  | ES30/VABBECCE21CAQ:BL52N+BL2 | BL52N-E | BL52N-E | OK | BL2 | -46 | 150 | OK | 395 | Vendor |  | Design | SBM |  |  | N/A | PEDWPRTS772008 |  | 14 | V | Valid for Procurement/Construction |  | False | 17043
772-VABL-1055 | 772-VABL-1055 | True | PELSPRTS999002 - U | Topsides Unity | New | 100 | VABL-FL | VALVE BALL TRUNNION FB CL 900 RTJ SS ASME B16.10 LG GEARBOX |  |  |  | Replica, PSV suction line is OK | TS023 | Design | 772-LPPG-2008 | V | 6 | ES30 | ET | 39.9 | -46 | 80 | 6 | E | VABBECCE21CAQ:BL52N | BL52N-E-6-D-L | D | Outdoor | FB | SOFT | ILC | 772-SPVI-1008 |  | ES30/VABBECCE21CAQ:BL52N+BL2 | BL52N-E | BL52N-E | OK | BL2 | -46 | 150 | OK | 395 | Vendor |  | Design | SBM |  |  | N/A | PEDWPRTS772008 |  | 14 | V | Valid for Procurement/Construction |  | False | 17043
772-VABL-1056 | 772-VABL-1056 | True | PELSPRTS999002 - U | Topsides Unity | New | 100 | VABL-FL | VALVE BALL FLOATING FB CL 1500 RTJ SS MANU STD LEVER |  |  |  | Replica, vent valve OK | TS023 | Design | 772-LPPG-2008 | V | 6 | ES30 | ET | 39.9 | -46 | 80 | 0.75 | F | VAABFCCEZZAAE:BL52N | BL52N-F-0.75-D | D | Outdoor |  | SOFT | NC |  |  | ES30/VAABFCCEZZAAE:BL52N+BL2 | BL52N-F | BL52N-F | OK | BL2 | -46 | 150 | OK | 14 | Vendor |  | Design | SBM |  |  | N/A | PEDWPRTS772008 |  | 14 | V | Valid for Procurement/Construction |  | False | 17043
772-VABL-1057 | 772-VABL-1057 | True | PELSPRTS999002 - U | Topsides Unity | New | 100 | VABL-FL | VALVE BALL TRUNNION FB CL 900 RTJ SS ASME B16.10 LG GEARBOX |  |  |  | Replica, PSV suction line is OK | TS023 | Design | 772-LPPG-2008 | V | 6 | ES30 | ET | 39.9 | -46 | 80 | 6 | E | VABBECCE21CAQ:BL52N | BL52N-E-6-D-L | D | Outdoor | FB | SOFT | ILC | 772-SPVI-1009 |  | ES30/VABBECCE21CAQ:BL52N+BL2 | BL52N-E | BL52N-E | OK | BL2 | -46 | 150 | OK | 395 | Vendor |  | Design | SBM |  |  | N/A | PEDWPRTS772008 |  | 14 | V | Valid for Procurement/Construction |  | False | 17043
772-VABL-1058 | 772-VABL-1058 | True | PELSPRTS999002 - U | Topsides Unity | New | 100 | VABL-FL | VALVE BALL TRUNNION FB CL 900 RTJ LTCS ASME B16.10 LG GEARBOX |  |  |  | Replica, inlet line size to be checked | TS023 | Design | 772-LPPG-2026 | V | 8 | EL31 | ET | 39.9 | -46 | 80 | 8 | E | VABBECCD21CAR:BL12N | BL12N-E-8-D-L | D | Outdoor | FB | SOFT | ILO | 772-SPVI-1010 |  | EL31/VABBECCD21CAR:BL12N+BL2 | BL12N-E | BL12N-E | OK | BL2 | -46 | 150 | OK | 617 | Vendor |  | Design | SBM |  |  | N/A | PEDWPRTS772008 |  | 14 | V | Valid for Procurement/Construction |  | False | 17043
772-VABL-1059 | 772-VABL-1059 | True | PELSPRTS999002 - U | Topsides Unity | New | 100 | VABL-FL | VALVE BALL FLOATING FB CL 1500 RTJ LTCS MANU STD LEVER |  |  |  | Replica, vent valve OK | TS023 | Design | 772-LPPG-2026 | V | 8 | EL31 | ET | 39.9 | -46 | 80 | 0.75 | F | VAABFCCDZZAAE:BL12N | BL12N-F-0.75-D | D | Outdoor |  | SOFT | NC |  |  | EL31/VAABFCCDZZAAE:BL12N+BL2 | BL12N-F | BL12N-F | OK | BL2 | -46 | 150 | OK | 14 | Vendor |  | Design | SBM |  |  | N/A | PEDWPRTS772008 |  | 14 | V | Valid for Procurement/Construction |  | False | 17043
772-VABL-1060 | 772-VABL-1060 | True | PELSPRTS999002 - U | Topsides Unity | New | 100 | VABL-FL | VALVE BALL TRUNNION FB CL 900 RTJ LTCS ASME B16.10 LG GEARBOX |  |  |  | Replica, inlet line size to be checked | TS023 | Design | 772-LPPG-2026 | V | 8 | EL31 | ET | 39.9 | -46 | 80 | 8 | E | VABBECCD21CAR:BL12N | BL12N-E-8-D-L | D | Outdoor | FB | SOFT | ILO | 772-SPVI-1011 |  | EL31/VABBECCD21CAR:BL12N+BL2 | BL12N-E | BL12N-E | OK | BL2 | -46 | 150 | OK | 617 | Vendor |  | Design | SBM |  |  | N/A | PEDWPRTS772008 |  | 14 | V | Valid for Procurement/Construction |  | False | 17043
772-VABL-1061 | 772-VABL-1061 | True | PELSPRTS999002 - U | Topsides Unity | New | 100 | VABL-FL | VALVE BALL TRUNNION FB CL 900 RTJ LTCS ASME B16.10 LG GEARBOX |  |  |  | Replica, inlet line size to be checked | TS023 | Design | 772-LPPG-2026 | V | 8 | EL31 | ET | 39.9 | -46 | 80 | 8 | E | VABBECCD21CAR:BL12N | BL12N-E-8-D-L | D | Outdoor | FB | SOFT | ILC | 772-SPVI-1012 |  | EL31/VABBECCD21CAR:BL12N+BL2 | BL12N-E | BL12N-E | OK | BL2 | -46 | 150 | OK | 617 | Vendor |  | Design | SBM |  |  | N/A | PEDWPRTS772008 |  | 14 | V | Valid for Procurement/Construction |  | False | 17043
772-VABL-1062 | 772-VABL-1062 | True | PELSPRTS999002 - U | Topsides Unity | New | 100 | VABL-FL | VALVE BALL FLOATING FB CL 1500 RTJ LTCS MANU STD LEVER |  |  |  | Replica, vent valve OK | TS023 | Design | 772-LPPG-2026 | V | 8 | EL31 | ET | 39.9 | -46 | 80 | 0.75 | F | VAABFCCDZZAAE:BL12N | BL12N-F-0.75-D | D | Outdoor |  | SOFT | NC |  |  | EL31/VAABFCCDZZAAE:BL12N+BL2 | BL12N-F | BL12N-F | OK | BL2 | -46 | 150 | OK | 14 | Vendor |  | Design | SBM |  |  | N/A | PEDWPRTS772008 |  | 14 | V | Valid for Procurement/Construction |  | False | 17043
772-VABL-1063 | 772-VABL-1063 | True | PELSPRTS999002 - U | Topsides Unity | New | 100 | VABL-FL | VALVE BALL TRUNNION FB CL 900 RTJ LTCS ASME B16.10 LG GEARBOX |  |  |  | Replica, inlet line size to be checked | TS023 | Design | 772-LPPG-2026 | V | 8 | EL31 | ET | 39.9 | -46 | 80 | 8 | E | VABBECCD21CAR:BL12N | BL12N-E-8-D-L | D | Outdoor | FB | SOFT | ILC | 772-SPVI-1013 |  | EL31/VABBECCD21CAR:BL12N+BL2 | BL12N-E | BL12N-E | OK | BL2 | -46 | 150 | OK | 617 | Vendor |  | Design | SBM |  |  | N/A | PEDWPRTS772008 |  | 14 | V | Valid for Procurement/Construction |  | False | 17043
772-VABL-1066 | 772-VABL-1066 | True | PELSPRTS999002 - U | Topsides Unity | New | 100 | VABL-FL | VALVE BALL TRUNNION RB CL 900 RTJ LTCS ASME B16.10 LG GEARBOX |  |  |  | Replica | TS023 | Design | 772-LPPG-2014 | A* | 18 | EL31 |  | 39.9 | -46 | 80 | 18 | E | VABAECCD21CAW:BL11N | BL11N-E-18-A | A | Outdoor |  | SOFT | NO |  |  | EL31/VABAECCD21CAW:BL11N+BL1 | BL11N-E | BL11N-E | OK | BL1 | -46 | 150 | OK | 2620 | Vendor |  | Design | SBM |  |  | N/A | PEDWPRTS772002 |  | 9 | V | Valid for Procurement/Construction |  | False | 17043
772-VABL-1067 | 772-VABL-1067 | True | PELSPRTS999002 - U | Topsides Unity | New | 100 | VABL-FL | VALVE BALL TRUNNION FB CL 900 RTJ SS ASME B16.10 LG GEARBOX |  |  |  | Replica | TS023 | Design | 772-LPPG-2004 | A* | 18 | ES30 |  | 39.6 | -46 | 80 | 18 | E | VABBECCE21CAW:BL52N | BL52N-E-18-A | A | Outdoor | FB | SOFT | NO |  |  | ES30/VABBECCE21CAW:BL52N+BL2 | BL52N-E | BL52N-E | OK | BL2 | -46 | 150 | OK | 4032 | Vendor |  | Design | SBM |  |  | N/A | PEDWPRTS772002 |  | 9 | V | Valid for Procurement/Construction |  | False | 17043
772-VABL-1068 | 772-VABL-1068 | True | PELSPRTS999002 - U | Topsides Unity | New | 100 | VABL-FL | VALVE BALL FLOATING FB CL 1500 RTJ SS MANU STD LEVER |  |  |  | Replica | TS023 | Design | 772-LPPG-2004 | A* | 18 | ES30 |  | 39.6 | -46 | 80 | 0.75 | F | VAABFCCEZZAAE:BL52N | BL52N-F-0.75-A | A | Outdoor |  | SOFT | NC |  |  | ES30/VAABFCCEZZAAE:BL52N+BL2 | BL52N-F | BL52N-F | OK | BL2 | -46 | 150 | OK | 14 | Vendor |  | Design | SBM |  |  | N/A | PEDWPRTS772002 |  | 9 | V | Valid for Procurement/Construction |  | False | 17043
772-VABL-1069 | 772-VABL-1069 | True | PELSPRTS999002 - U | Topsides Unity | New | 100 | VABL-FL | VALVE BALL TRUNNION FB CL 900 RTJ SS ASME B16.10 LG GEARBOX |  |  |  | Replica | TS023 | Design | 772-LPPG-2004 | A* | 18 | ES30 |  | 39.6 | -46 | 80 | 18 | E | VABBECCE21CAW:BL52N | BL52N-E-18-A | A | Outdoor | FB | SOFT | NO |  |  | ES30/VABBECCE21CAW:BL52N+BL2 | BL52N-E | BL52N-E | OK | BL2 | -46 | 150 | OK | 4032 | Vendor |  | Design | SBM |  |  | N/A | PEDWPRTS772002 |  | 9 | V | Valid for Procurement/Construction |  | False | 17043
772-VABL-1070 | 772-VABL-1070 | True | PELSPRTS999002 - U | Topsides Unity | New | 100 | VABL-FL | VALVE BALL TRUNNION RB CL 900 RTJ LTCS ASME B16.10 LG GEARBOX |  |  |  | Replica | TS023 | Design | 772-LPPG-2013 | A* | 18 | EL31 |  | 39.9 | -46 | 80 | 18 | E | VABAECCD21CAW:BL11N | BL11N-E-18-A | A | Outdoor |  | SOFT | NO |  |  | EL31/VABAECCD21CAW:BL11N+BL1 | BL11N-E | BL11N-E | OK | BL1 | -46 | 150 | OK | 2620 | Vendor |  | Design | SBM |  |  | N/A | PEDWPRTS772002 |  | 9 | V | Valid for Procurement/Construction |  | False | 17043
772-VABL-1071 | 772-VABL-1071 | True | PELSPRTS999002 - U | Topsides Unity | New | 100 | VABL-FL | VALVE BALL FLOATING FB CL 1500 RTJ LTCS MANU STD LEVER |  |  |  | Replica | TS023 | Design | 772-LPPG-2013 | A* | 18 | EL31 |  | 39.9 | -46 | 80 | 0.75 | F | VAABFCCDZZAAE:BL12N | BL12N-F-0.75-A | A | Outdoor |  | SOFT | NC |  |  | EL31/VAABFCCDZZAAE:BL12N+BL2 | BL12N-F | BL12N-F | OK | BL2 | -46 | 150 | OK | 14 | Vendor |  | Design | SBM |  |  | N/A | PEDWPRTS772002 |  | 9 | V | Valid for Procurement/Construction |  | False | 17043
772-VABL-1072 | 772-VABL-1072 | True | PELSPRTS999002 - U | Topsides Unity | New | 100 | VABL-FL | VALVE BALL TRUNNION RB CL 900 RTJ LTCS ASME B16.10 LG GEARBOX |  |  |  | Replica | TS023 | Design | 772-LPPG-2013 | A* | 18 | EL31 |  | 39.9 | -46 | 80 | 18 | E | VABAECCD21CAW:BL11N | BL11N-E-18-A | A | Outdoor |  | SOFT | NO |  |  | EL31/VABAECCD21CAW:BL11N+BL1 | BL11N-E | BL11N-E | OK | BL1 | -46 | 150 | OK | 2620 | Vendor |  | Design | SBM |  |  | N/A | PEDWPRTS772002 |  | 9 | V | Valid for Procurement/Construction |  | False | 17043
772-VABL-1075 | 772-VABL-1075 | True | PELSPRTS999002 - U | Topsides Unity | New | 100 | VABL-FL | VALVE BALL TRUNNION RB CL 900 RTJ SS ASME B16.10 LG GEARBOX |  |  |  | Replica | TS023 | Design | 772-LPPG-2031 | A* | 18 | ES30 |  | 39.6 | -46 | 80 | 18 | E | VABAECCE21CAW:BL51N | BL51N-E-18-A | A | Outdoor |  | SOFT | NC |  |  | ES30/VABAECCE21CAW:BL51N+BL1 | BL51N-E | BL51N-E | OK | BL1 | -46 | 150 | OK | 3100 | Vendor |  | Design | SBM |  |  | N/A | PEDWPRTS772002 |  | 9 | V | Valid for Procurement/Construction |  | False | 17043
772-VABL-1078 | 772-VABL-1078 | True | PELSPRTS999002 - U | Topsides Unity | New | 100 | VABL-FL | VALVE BALL FLOATING RB CL 900 RTJ SS ASME B16.10 LG LEVER |  |  |  | Replica | TS023 | Design | 772-LPPL-2005 | A* | 3 | ES30 |  | 40 | -46 | 80 | 3 | E | VAAAECCE21AAL:BL51N | BL51N-E-3-A | A | Outdoor |  | SOFT | NO |  |  | ES30/VAAAECCE21AAL:BL51N+BL1 | BL51N-E | BL51N-E | OK | BL1 | -46 | 150 | OK | 35 | Vendor |  | Design | SBM |  |  | N/A | PEDWPRTS772001 |  | 9 | V | Valid for Procurement/Construction |  | False | 17043
772-VABL-1079 | 772-VABL-1079 | True | PELSPRTS999002 - U | Topsides Unity | New | 100 | VABL-FL | VALVE BALL FLOATING RB CL 900 RTJ SS ASME B16.10 LG LEVER |  |  |  | Replica | TS023 | Design | 772-LPPL-2005 | A* | 3 | ES30 |  | 40 | -46 | 80 | 3 | E | VAAAECCE21AAL:BL51N | BL51N-E-3-A | A | Outdoor |  | SOFT | NO |  |  | ES30/VAAAECCE21AAL:BL51N+BL1 | BL51N-E | BL51N-E | OK | BL1 | -46 | 150 | OK | 35 | Vendor |  | Design | SBM |  |  | N/A | PEDWPRTS772001 |  | 9 | V | Valid for Procurement/Construction |  | False | 17043
772-VABL-1080 | 772-VABL-1080 | True | PELSPRTS999002 - U | Topsides Unity | New | 100 | VABL-FL | VALVE BALL FLOATING FB CL 1500 RTJ SS MANU STD LEVER |  |  |  | Replica | TS023 | Design | 772-LPPL-2005 | A* | 3 | ES30 |  | 40 | -46 | 80 | 0.75 | F | VAABFCCEZZAAE:BL52N | BL52N-F-0.75-A | A | Outdoor |  | SOFT | NC |  |  | ES30/VAABFCCEZZAAE:BL52N+BL2 | BL52N-F | BL52N-F | OK | BL2 | -46 | 150 | OK | 14 | Vendor |  | Design | SBM |  |  | N/A | PEDWPRTS772001 |  | 9 | V | Valid for Procurement/Construction |  | False | 17043
772-VABL-1081 | 772-VABL-1081 | True | PELSPRTS999002 - U | Topsides Unity | New | 100 | VABL-FL | VALVE BALL FLOATING FB CL 1500 RTJ SS MANU STD LEVER |  |  |  | Replica | TS023 | Design | 772-LPPL-2005 | A* | 3 | ES30 |  | 40 | -46 | 80 | 0.75 | F | VAABFCCEZZAAE:BL52N | BL52N-F-0.75-A | A | Outdoor |  | SOFT | NC |  |  | ES30/VAABFCCEZZAAE:BL52N+BL2 | BL52N-F | BL52N-F | OK | BL2 | -46 | 150 | OK | 14 | Vendor |  | Design | SBM |  |  | N/A | PEDWPRTS772001 |  | 9 | V | Valid for Procurement/Construction |  | False | 17043
772-VABL-1082 | 772-VABL-1082 | True | PELSPRTS999002 - U | Topsides Unity | New | 100 | VABL-FL | VALVE BALL FLOATING FB CL 1500 RTJ SS MANU STD LEVER |  |  |  | Replica | TS023 | Design | 772-LPPL-2030 | A* | 2 | ES30 |  | 40 | -46 | 80 | 1.5 | F | VAABFCCEZZAAH:BL52N | BL52N-F-1.5-A | A | Outdoor |  | SOFT | NC |  |  | ES30/VAABFCCEZZAAH:BL52N+BL2 | BL52N-F | BL52N-F | OK | BL2 | -46 | 150 | OK | 55 | Vendor |  | Design | SBM |  |  | N/A | PEDWPRTS772001 |  | 9 | V | Valid for Procurement/Construction |  | False | 17043
772-VABL-1093 | 772-VABL-1093 | True | PELSPRTS999002 - U | Topsides Unity | New | 100 | VABL-FL | VALVE BALL FLOATING FB CL 1500 RTJ SS MANU STD LEVER |  |  |  | Replica | TS023 | Design | 772-LPCG-2018 | A* | 2 | ES30 |  | 40 | -46 | 80 | 1.5 | F | VAABFCCEZZAAH:BL52N | BL52N-F-1.5-A | A | Outdoor |  | SOFT | NC |  |  | ES30/VAABFCCEZZAAH:BL52N+BL2 | BL52N-F | BL52N-F | OK | BL2 | -46 | 150 | OK | 55 | Vendor |  | Design | SBM |  |  | N/A | PEDWPRTS772002 |  | 9 | V | Valid for Procurement/Construction |  | False | 17043
772-VABL-1106 | 772-VABL-1106 | True | PELSPRTS999002 - U | Topsides Unity | New | 100 | VABL-FL | VALVE BALL FLOATING FB CL 1500 RTJ SS MANU STD LEVER |  |  |  | Replica | TS023 | Design | 772-LPPG-2029 | A* | 3 | ES30 |  | 40 | -46 | 80 | 0.75 | F | VAABFCCEZZAAE:BL52N | BL52N-F-0.75-A | A | Outdoor |  | SOFT | NC |  |  | ES30/VAABFCCEZZAAE:BL52N+BL2 | BL52N-F | BL52N-F | OK | BL2 | -46 | 150 | OK | 14 | Vendor |  | Design | SBM |  |  | N/A | PEDWPRTS772002 |  | 9 | V | Valid for Procurement/Construction |  | False | 17043
772-VABL-1107 | 772-VABL-1107 | True | PELSPRTS999002 - U | Topsides Unity | New | 100 | VABL-FL | VALVE BALL FLOATING FB CL 1500 RTJ SS MANU STD LEVER |  |  |  | Replica | TS023 | Design | 772-LPPG-2029 | A* | 3 | ES30 |  | 40 | -46 | 80 | 0.75 | F | VAABFCCEZZAAE:BL52N | BL52N-F-0.75-A | A | Outdoor |  | SOFT | NC |  |  | ES30/VAABFCCEZZAAE:BL52N+BL2 | BL52N-F | BL52N-F | OK | BL2 | -46 | 150 | OK | 14 | Vendor |  | Design | SBM |  |  | N/A | PEDWPRTS772002 |  | 9 | V | Valid for Procurement/Construction |  | False | 17043
772-VABL-1108 | 772-VABL-1108 | True | PELSPRTS999002 - U | Topsides Unity | New | 100 | VABL-FL | VALVE BALL FLOATING FB CL 1500 RTJ SS MANU STD LEVER |  |  |  | Replica | TS023 | Design | 772-LPPG-2029 | A* | 3 | ES30 |  | 40 | -46 | 80 | 0.75 | F | VAABFCCEZZAAE:BL52N | BL52N-F-0.75-A | A | Outdoor |  | SOFT | NC |  |  | ES30/VAABFCCEZZAAE:BL52N+BL2 | BL52N-F | BL52N-F | OK | BL2 | -46 | 150 | OK | 14 | Vendor |  | Design | SBM |  |  | N/A | PEDWPRTS772002 |  | 9 | V | Valid for Procurement/Construction |  | False | 17043
772-VABL-1109 | 772-VABL-1109 | True | PELSPRTS999002 - U | Topsides Unity | New | 100 | VABL-FL | VALVE BALL FLOATING FB CL 1500 RTJ SS MANU STD LEVER |  |  |  | Replica | TS023 | Design | 772-LPPG-2029 | A* | 3 | ES30 |  | 40 | -46 | 80 | 0.75 | F | VAABFCCEZZAAE:BL52N | BL52N-F-0.75-A | A | Outdoor |  | SOFT | NC |  |  | ES30/VAABFCCEZZAAE:BL52N+BL2 | BL52N-F | BL52N-F | OK | BL2 | -46 | 150 | OK | 14 | Vendor |  | Design | SBM |  |  | N/A | PEDWPRTS772002 |  | 9 | V | Valid for Procurement/Construction |  | False | 17043
772-VABL-1110 | 772-VABL-1110 | True | PELSPRTS999002 - U | Topsides Unity | New | 100 | VABL-FL | VALVE BALL FLOATING FB CL 1500 RTJ SS MANU STD LEVER |  |  |  | Replica | TS023 | Design | 772-LPPG-2029 | A* | 3 | ES30 |  | 40 | -46 | 80 | 0.75 | F | VAABFCCEZZAAE:BL52N | BL52N-F-0.75-A | A | Outdoor |  | SOFT | NO |  |  | ES30/VAABFCCEZZAAE:BL52N+BL2 | BL52N-F | BL52N-F | OK | BL2 | -46 | 150 | OK | 14 | Vendor |  | Design | SBM |  |  | N/A | PEDWPRTS772002 |  | 9 | V | Valid for Procurement/Construction |  | False | 17043
772-VABL-1111 | 772-VABL-1111 | True | PELSPRTS999002 - U | Topsides Unity | New | 100 | VABL-FL | VALVE BALL FLOATING FB CL 1500 RTJ SS MANU STD LEVER |  |  |  | Replica | TS023 | Design | 772-LPPG-2029 | A* | 3 | ES30 |  | 40 | -46 | 80 | 0.75 | F | VAABFCCEZZAAE:BL52N | BL52N-F-0.75-A | A | Outdoor |  | SOFT | NO |  |  | ES30/VAABFCCEZZAAE:BL52N+BL2 | BL52N-F | BL52N-F | OK | BL2 | -46 | 150 | OK | 14 | Vendor |  | Design | SBM |  |  | N/A | PEDWPRTS772002 |  | 9 | V | Valid for Procurement/Construction |  | False | 17043
772-VABL-1112 | 772-VABL-1112 | True | PELSPRTS999002 - U | Topsides Unity | New | 100 | VABL-FL | VALVE BALL FLOATING FB CL 1500 RTJ LTCS MANU STD LEVER |  |  |  | Replica | TS023 | Design | 772-LPCG-2022 | A* | 3 | EL31 |  | 48 | -46 | 80 | 1.5 | F | VAABFCCDZZAAH:BL12N | BL12N-F-1.5-A | A | Outdoor |  | SOFT | NC |  |  | EL31/VAABFCCDZZAAH:BL12N+BL2 | BL12N-F | BL12N-F | OK | BL2 | -46 | 150 | OK | 55 | Vendor |  | Design | SBM |  |  | N/A | PEDWPRTS772002 |  | 9 | V | Valid for Procurement/Construction |  | False | 17043
772-VABL-1113 | 772-VABL-1113 | True | PELSPRTS999002 - U | Topsides Unity | New | 100 | VABL-FL | VALVE BALL FLOATING FB CL 1500 RTJ LTCS MANU STD LEVER |  |  |  | Replica | TS023 | Design | 772-LPFG-2012 | A* | 8 | EL31 |  | 39.9 | -46 | 80 | 1.5 | F | VAABFCCDZZAAH:BL12N | BL12N-F-1.5-A | A | Outdoor |  | SOFT | NC |  |  | EL31/VAABFCCDZZAAH:BL12N+BL2 | BL12N-F | BL12N-F | OK | BL2 | -46 | 150 | OK | 55 | Vendor |  | Design | SBM |  |  | N/A | PEDWPRTS777001 |  | 9 | V | Valid for Procurement/Construction |  | False | 17043
772-VABL-1119 | 772-VABL-1119 | True | PELSPRTS999002 - U | Topsides Unity | New | 100 | VABL-FL | VALVE BALL TRUNNION FB CL 1500 RTJ LTCS ASME B16.10 LG LEVER |  |  |  | Replica | TS023 | Design | 772-LPFG-2012 | A* | 8 | EL31 |  | 39.9 | -46 | 80 | 2 | F | VABBFCCD21AAJ:BL12N | BL12N-F-2-A | A | Outdoor |  | SOFT | NC |  |  | EL31/VABBFCCD21AAJ:BL12N+BL2 | BL12N-F | BL12N-F | OK | BL2 | -46 | 150 | OK | 63 | Vendor |  | Design | SBM |  |  | N/A | PEDWPRTS777001 |  | 9 | V | Valid for Procurement/Construction |  | False | 17043
772-VABL-1120 | 772-VABL-1120 | True | PELSPRTS999002 - U | Topsides Unity | New | 100 | VABL-FL | VALVE BALL TRUNNION RB CL 900 RTJ LTCS ASME B16.10 LG GEARBOX |  |  |  | Replica | TS023 | Design | 772-LPFG-2012 | A* | 8 | EL31 |  | 39.9 | -46 | 80 | 8 | E | VABAECCD21CAR:BL11N | BL11N-E-8-A | A | Outdoor |  | SOFT | NO |  |  | EL31/VABAECCD21CAR:BL11N+BL1 | BL11N-E | BL11N-E | OK | BL1 | -46 | 150 | OK | 475 | Vendor |  | Design | SBM |  |  | N/A | PEDWPRTS777001 |  | 9 | V | Valid for Procurement/Construction |  | False | 17043
772-VABL-1121 | 772-VABL-1121 | True | PELSPRTS999002 - U | Topsides Unity | New | 100 | VABL-FL | VALVE BALL TRUNNION RB CL 900 RTJ LTCS ASME B16.10 LG GEARBOX |  |  |  | Replica | TS023 | Design | 772-LPFG-2012 | A* | 8 | EL31 |  | 39.9 | -46 | 80 | 8 | E | VABAECCD21CAR:BL11N | BL11N-E-8-A | A | Outdoor |  | SOFT | NO |  |  | EL31/VABAECCD21CAR:BL11N+BL1 | BL11N-E | BL11N-E | OK | BL1 | -46 | 150 | OK | 475 | Vendor |  | Design | SBM |  |  | N/A | PEDWPRTS777001 |  | 9 | V | Valid for Procurement/Construction |  | False | 17043
772-VABL-1122 | 772-VABL-1122 | True | PELSPRTS999002 - U | Topsides Unity | New | 100 | VABL-FL | VALVE BALL TRUNNION FB CL 1500 RTJ LTCS ASME B16.10 LG LEVER |  |  |  | Replica | TS023 | Design | 772-LPFG-2012 | A* | 8 | EL31 |  | 39.9 | -46 | 80 | 2 | F | VABBFCCD21AAJ:BL12N | BL12N-F-2-A | A | Outdoor |  | SOFT | NC |  |  | EL31/VABBFCCD21AAJ:BL12N+BL2 | BL12N-F | BL12N-F | OK | BL2 | -46 | 150 | OK | 63 | Vendor |  | Design | SBM |  |  | N/A | PEDWPRTS777001 |  | 9 | V | Valid for Procurement/Construction |  | False | 17043
772-VABL-1125 | 772-VABL-1125 | True | PELSPRTS999002 - U | Topsides Unity | New | 100 | VABL-FL | VALVE BALL FLOATING FB CL 150 RF CS ASME B16.10 LG LEVER |  |  |  | Replica | TS152 | Design | 772-LPCG-2200 | A* | 2 | AC31 |  | 33.9 | -15 | 65 | 2 | A | VAABABBA21AAJ:BL02N | BL02N-A-2-A | A | Outdoor |  | SOFT | NC |  |  | AC31/VAABABBA21AAJ:BL02N+BL2 | BL02N-A | BL02N-A | OK | BL2 | -29 | 150 | OK | 17 | Vendor |  | Design | SBM |  |  | N/A | PEDWPRTS128033 |  | 9 | V | Valid for Procurement/Construction |  | False | 17043
772-VABL-1130 | 772-VABL-1130 | True | PELSPRTS999002 - U | Topsides Unity | New | 100 | VABL-FL | VALVE BALL FLOATING FB CL 150 RF LTCS ASME B16.10 LG GEARBOX |  |  |  | Replica | TS051 | Design | 772-LPPG-2087 | V | 6 | AC31 | PP | 79 | -15 | 204 | 6 | A | VBABABBD21CAQ:BL108N | BL108N-A-6-B-L | B | Outdoor | FB | METAL | ILO | 772-SPVI-1032 |  | AC31/VBABABBD21CAQ:BL108N+BL5 | BL108N-A | BL108N-A | OK | BL5 | -46 | 200 | CHECK | 188 | Vendor |  | Design | SBM |  |  | N/A | PEDWPRTS772005 |  | 12 | V | Valid for Procurement/Construction |  | False | 17043
772-VABL-1131 | 772-VABL-1131 | True | PELSPRTS999002 - U | Topsides Unity | New | 100 | VABL-FL | VALVE BALL FLOATING FB CL 150 RF LTCS ASME B16.10 LG LEVER |  |  |  | Replica | TS051 | Design | 772-LPPG-2087 | V | 6 | AC31 | PP | 79 | -15 | 204 | 0.75 | A | VBABABBD21AAE:BL108N | BL108N-A-0.75-B | B | Outdoor |  | METAL | NC |  |  | AC31/VBABABBD21AAE:BL108N+BL5 | BL108N-A | BL108N-A | OK | BL5 | -46 | 200 | CHECK | 4.5 | Vendor |  | Design | SBM |  |  | N/A | PEDWPRTS772005 |  | 12 | V | Valid for Procurement/Construction |  | False | 17043
772-VABL-1132 | 772-VABL-1132 | True | PELSPRTS999002 - U | Topsides Unity | New | 100 | VABL-FL | VALVE BALL FLOATING FB CL 150 RF LTCS ASME B16.10 LG GEARBOX |  |  |  | Replica | TS051 | Design | 772-LPPG-2087 | V | 6 | AC31 | PP | 79 | -15 | 204 | 6 | A | VBABABBD21CAQ:BL108N | BL108N-A-6-B-L | B | Outdoor | FB | METAL | ILO | 772-SPVI-1033 |  | AC31/VBABABBD21CAQ:BL108N+BL5 | BL108N-A | BL108N-A | OK | BL5 | -46 | 200 | CHECK | 188 | Vendor |  | Design | SBM |  |  | N/A | PEDWPRTS772005 |  | 12 | V | Valid for Procurement/Construction |  | False | 17043
772-VABL-1133 | 772-VABL-1133 | True | PELSPRTS999002 - U | Topsides Unity | New | 100 | VABL-FL | VALVE BALL FLOATING FB CL 150 RF LTCS ASME B16.10 LG GEARBOX |  |  |  | Replica | TS051 | Design | 772-LPPG-2087 | V | 6 | AC31 | PP | 79 | -15 | 204 | 6 | A | VBABABBD21CAQ:BL108N | BL108N-A-6-B-L | B | Outdoor | FB | METAL | ILC | 772-SPVI-1035 |  | AC31/VBABABBD21CAQ:BL108N+BL5 | BL108N-A | BL108N-A | OK | BL5 | -46 | 200 | CHECK | 188 | Vendor |  | Design | SBM |  |  | N/A | PEDWPRTS772005 |  | 12 | V | Valid for Procurement/Construction |  | False | 17043
772-VABL-1134 | 772-VABL-1134 | True | PELSPRTS999002 - U | Topsides Unity | New | 100 | VABL-FL | VALVE BALL FLOATING FB CL 150 RF LTCS ASME B16.10 LG LEVER |  |  |  | Replica | TS051 | Design | 772-LPPG-2087 | V | 6 | AC31 | PP | 79 | -15 | 204 | 0.75 | A | VBABABBD21AAE:BL108N | BL108N-A-0.75-B | B | Outdoor |  | METAL | NC |  |  | AC31/VBABABBD21AAE:BL108N+BL5 | BL108N-A | BL108N-A | OK | BL5 | -46 | 200 | CHECK | 4.5 | Vendor |  | Design | SBM |  |  | N/A | PEDWPRTS772005 |  | 12 | V | Valid for Procurement/Construction |  | False | 17043
772-VABL-1135 | 772-VABL-1135 | True | PELSPRTS999002 - U | Topsides Unity | New | 100 | VABL-FL | VALVE BALL FLOATING FB CL 150 RF LTCS ASME B16.10 LG GEARBOX |  |  |  | Replica | TS051 | Design | 772-LPPG-2087 | V | 6 | AC31 | PP | 79 | -15 | 204 | 6 | A | VBABABBD21CAQ:BL108N | BL108N-A-6-B-L | B | Outdoor | FB | METAL | ILC | 772-SPVI-1043 |  | AC31/VBABABBD21CAQ:BL108N+BL5 | BL108N-A | BL108N-A | OK | BL5 | -46 | 200 | CHECK | 188 | Vendor |  | Design | SBM |  |  | N/A | PEDWPRTS772005 |  | 12 | V | Valid for Procurement/Construction |  | False | 17043
772-VABL-1136 | 772-VABL-1136 | True | PELSPRTS999002 - U | Topsides Unity | New | 100 | VABL-FL | VALVE BALL FLOATING FB CL 150 RF LTCS ASME B16.10 LG LEVER |  |  |  | Replica | TS051 | Design | 772-LPPG-2118 | A* | 2 | AL31 |  | 51 | -15 | 121 | 2 | A | VAABABBD21AAJ:BL12N | BL12N-A-2-B | B | Outdoor |  | SOFT | NO |  |  | AL31/VAABABBD21AAJ:BL12N+BL2 | BL12N-A | BL12N-A | OK | BL2 | -46 | 150 | OK | 28 | Catalogue |  | Design | SBM |  |  | N/A | PEDWPRTS772005 |  | 9 | V | Valid for Procurement/Construction |  | False | 17043
772-VABL-1137 | 772-VABL-1137 | True | PELSPRTS999002 - U | Topsides Unity | New | 100 | VABL-FL | VALVE BALL FLOATING FB CL 150 RF LTCS ASME B16.10 LG LEVER |  |  |  | Replica | TS051 | Design | 772-LPPG-2118 | A* | 2 | AL31 |  | 51 | -15 | 121 | 0.75 | A | VAABABBD21AAE:BL12N | BL12N-A-0.75-B | B | Outdoor |  | SOFT | NC |  |  | AL31/VAABABBD21AAE:BL12N+BL2 | BL12N-A | BL12N-A | OK | BL2 | -46 | 150 | OK | 12 | Catalogue |  | Design | SBM |  |  | N/A | PEDWPRTS772005 |  | 9 | V | Valid for Procurement/Construction |  | False | 17043
772-VABL-1138 | 772-VABL-1138 | True | PELSPRTS999002 - U | Topsides Unity | New | 100 | VABL-FL | VALVE BALL FLOATING FB CL 150 RF LTCS ASME B16.10 LG LEVER |  |  |  | Replica | TS051 | Design | 772-LPPG-2118 | A* | 2 | AL31 |  | 51 | -15 | 121 | 2 | A | VAABABBD21AAJ:BL12N | BL12N-A-2-B | B | Outdoor |  | SOFT | NO |  |  | AL31/VAABABBD21AAJ:BL12N+BL2 | BL12N-A | BL12N-A | OK | BL2 | -46 | 150 | OK | 28 | Catalogue |  | Design | SBM |  |  | N/A | PEDWPRTS772005 |  | 9 | V | Valid for Procurement/Construction |  | False | 17043
772-VABL-1139 | 772-VABL-1139 | True | PELSPRTS999002 - U | Topsides Unity | New | 100 | VABL-FL | VALVE BALL FLOATING FB CL 150 RF LTCS ASME B16.10 LG GEARBOX |  |  |  | Replica | TS051 | Design | 772-LPPG-2086 | V | 6 | AL31 |  | 51 | -15 | 121 | 6 | A | VAABABBD21CAQ:BL12N | BL12N-A-6-B-L | B | Outdoor | FB | SOFT | ILO | 772-SPVI-1026 |  | AL31/VAABABBD21CAQ:BL12N+BL2 | BL12N-A | BL12N-A | OK | BL2 | -46 | 150 | OK | 158 | Vendor |  | Design | SBM |  |  | N/A | PEDWPRTS772005 |  | 12 | V | Valid for Procurement/Construction |  | False | 17043
772-VABL-1140 | 772-VABL-1140 | True | PELSPRTS999002 - U | Topsides Unity | New | 100 | VABL-FL | VALVE BALL FLOATING FB CL 150 RF LTCS ASME B16.10 LG LEVER |  |  |  | Replica | TS051 | Design | 772-LPPG-2086 | V | 6 | AL31 |  | 51 | -15 | 121 | 0.75 | A | VAABABBD21AAE:BL12N | BL12N-A-0.75-B | B | Outdoor |  | SOFT | NC |  |  | AL31/VAABABBD21AAE:BL12N+BL2 | BL12N-A | BL12N-A | OK | BL2 | -46 | 150 | OK | 12 | Catalogue |  | Design | SBM |  |  | N/A | PEDWPRTS772005 |  | 12 | V | Valid for Procurement/Construction |  | False | 17043
772-VABL-1141 | 772-VABL-1141 | True | PELSPRTS999002 - U | Topsides Unity | New | 100 | VABL-FL | VALVE BALL FLOATING FB CL 150 RF LTCS ASME B16.10 LG GEARBOX |  |  |  | Replica | TS051 | Design | 772-LPPG-2086 | V | 6 | AL31 |  | 51 | -15 | 121 | 6 | A | VAABABBD21CAQ:BL12N | BL12N-A-6-B-L | B | Outdoor | FB | SOFT | ILO | 772-SPVI-1027 |  | AL31/VAABABBD21CAQ:BL12N+BL2 | BL12N-A | BL12N-A | OK | BL2 | -46 | 150 | OK | 158 | Vendor |  | Design | SBM |  |  | N/A | PEDWPRTS772005 |  | 12 | V | Valid for Procurement/Construction |  | False | 17043
772-VABL-1142 | 772-VABL-1142 | True | PELSPRTS999002 - U | Topsides Unity | New | 100 | VABL-FL | VALVE BALL FLOATING FB CL 150 RF LTCS ASME B16.10 LG GEARBOX |  |  |  | Replica | TS051 | Design | 772-LPPG-2086 | V | 6 | AL31 |  | 51 | -15 | 121 | 6 | A | VAABABBD21CAQ:BL12N | BL12N-A-6-B-L | B | Outdoor | FB | SOFT | ILC | 772-SPVI-1028 |  | AL31/VAABABBD21CAQ:BL12N+BL2 | BL12N-A | BL12N-A | OK | BL2 | -46 | 150 | OK | 158 | Vendor |  | Design | SBM |  |  | N/A | PEDWPRTS772005 |  | 12 | V | Valid for Procurement/Construction |  | False | 17043
772-VABL-1143 | 772-VABL-1143 | True | PELSPRTS999002 - U | Topsides Unity | New | 100 | VABL-FL | VALVE BALL FLOATING FB CL 150 RF LTCS ASME B16.10 LG LEVER |  |  |  | Replica | TS051 | Design | 772-LPPG-2086 | V | 6 | AL31 |  | 51 | -15 | 121 | 0.75 | A | VAABABBD21AAE:BL12N | BL12N-A-0.75-B | B | Outdoor |  | SOFT | NC |  |  | AL31/VAABABBD21AAE:BL12N+BL2 | BL12N-A | BL12N-A | OK | BL2 | -46 | 150 | OK | 12 | Catalogue |  | Design | SBM |  |  | N/A | PEDWPRTS772005 |  | 12 | V | Valid for Procurement/Construction |  | False | 17043
772-VABL-1144 | 772-VABL-1144 | True | PELSPRTS999002 - U | Topsides Unity | New | 100 | VABL-FL | VALVE BALL FLOATING FB CL 150 RF LTCS ASME B16.10 LG GEARBOX |  |  |  | Replica | TS051 | Design | 772-LPPG-2086 | V | 6 | AL31 |  | 51 | -15 | 121 | 6 | A | VAABABBD21CAQ:BL12N | BL12N-A-6-B-L | B | Outdoor | FB | SOFT | ILC | 772-SPVI-1029 |  | AL31/VAABABBD21CAQ:BL12N+BL2 | BL12N-A | BL12N-A | OK | BL2 | -46 | 150 | OK | 158 | Vendor |  | Design | SBM |  |  | N/A | PEDWPRTS772005 |  | 12 | V | Valid for Procurement/Construction |  | False | 17043
772-VABL-1145 | 772-VABL-1145 | True | PELSPRTS999002 - U | Topsides Unity | New | 100 | VABL-FL | VALVE BALL FLOATING FB CL 150 RF LTCS ASME B16.10 LG LEVER |  |  |  | Replica | TS051 | Design | 772-LPPG-2085 | A* | 2 | AL31 |  | 51 | -15 | 121 | 2 | A | VAABABBD21AAJ:BL12N | BL12N-A-2-B | B | Outdoor | FB | SOFT | NC |  |  | AL31/VAABABBD21AAJ:BL12N+BL2 | BL12N-A | BL12N-A | OK | BL2 | -46 | 150 | OK | 28 | Catalogue |  | Design | SBM |  |  | N/A | PEDWPRTS772005 |  | 9 | V | Valid for Procurement/Construction |  | False | 17043
772-VABL-1146 | 772-VABL-1146 | True | PELSPRTS999002 - U | Topsides Unity | New | 100 | VABL-FL | VALVE BALL FLOATING FB CL 150 RF LTCS ASME B16.10 LG LEVER |  |  |  | Replica | TS051 | Design | 772-LPPG-2085 | A* | 2 | AL31 |  | 51 | -15 | 121 | 0.75 | A | VAABABBD21AAE:BL12N | BL12N-A-0.75-B | B | Outdoor |  | SOFT | NC |  |  | AL31/VAABABBD21AAE:BL12N+BL2 | BL12N-A | BL12N-A | OK | BL2 | -46 | 150 | OK | 12 | Catalogue |  | Design | SBM |  |  | N/A | PEDWPRTS772005 |  | 9 | V | Valid for Procurement/Construction |  | False | 17043
772-VABL-1147 | 772-VABL-1147 | True | PELSPRTS999002 - U | Topsides Unity | New | 100 | VABL-FL | VALVE BALL FLOATING FB CL 150 RF LTCS ASME B16.10 LG LEVER |  |  |  | Replica | TS051 | Design | 772-LPPG-2085 | A* | 2 | AL31 |  | 51 | -15 | 121 | 2 | A | VAABABBD21AAJ:BL12N | BL12N-A-2-B | B | Outdoor |  | SOFT | NC |  |  | AL31/VAABABBD21AAJ:BL12N+BL2 | BL12N-A | BL12N-A | OK | BL2 | -46 | 150 | OK | 28 | Catalogue |  | Design | SBM |  |  | N/A | PEDWPRTS772005 |  | 9 | V | Valid for Procurement/Construction |  | False | 17043
772-VABL-1148 | 772-VABL-1148 | True | PELSPRTS999002 - U | Topsides Unity | New | 100 | VABL-FL | VALVE BALL FLOATING FB CL 150 RF LTCS ASME B16.10 LG LEVER |  |  |  | Replica | TS051 | Design | 772-LPCG-2089 | V | 4 | AC31 | HC | 51 | -15 | 204 | 4 | A | VBABABBD21AAN:BL108N | BL108N-A-4-E | E | Outdoor | FB | METAL | LO |  |  | AC31/VBABABBD21AAN:BL108N+BL5 | BL108N-A | BL108N-A | OK | BL5 | -46 | 200 | CHECK | 50 | Catalogue |  | Design | SBM |  |  | N/A | PEDWPRTS772005 |  | 12 | V | Valid for Procurement/Construction |  | False | 17043
772-VABL-1149 | 772-VABL-1149 | True | PELSPRTS999002 - U | Topsides Unity | New | 100 | VABL-FL | VALVE BALL FLOATING FB CL 150 RF LTCS ASME B16.10 LG LEVER |  |  |  | Replica | TS051 | Design | 772-LPCG-2089 | V | 4 | AC31 | HC | 51 | -15 | 204 | 0.75 | A | VBABABBD21AAE:BL108N | BL108N-A-0.75-E | E | Outdoor |  | METAL | NC |  |  | AC31/VBABABBD21AAE:BL108N+BL5 | BL108N-A | BL108N-A | OK | BL5 | -46 | 200 | CHECK | 4.5 | Vendor |  | Design | SBM |  |  | N/A | PEDWPRTS772005 |  | 12 | V | Valid for Procurement/Construction |  | False | 17043
772-VABL-1150 | 772-VABL-1150 | True | PELSPRTS999002 - U | Topsides Unity | New | 100 | VABL-FL | VALVE BALL FLOATING FB CL 150 RF LTCS ASME B16.10 LG LEVER |  |  |  | Replica | TS051 | Design | 772-LPCG-2089 | V | 4 | AC31 | HC | 51 | -15 | 204 | 4 | A | VBABABBD21AAN:BL108N | BL108N-A-4-E | E | Outdoor | FB | METAL | LO |  |  | AC31/VBABABBD21AAN:BL108N+BL5 | BL108N-A | BL108N-A | OK | BL5 | -46 | 200 | CHECK | 50 | Catalogue |  | Design | SBM |  |  | N/A | PEDWPRTS772005 |  | 12 | V | Valid for Procurement/Construction |  | False | 17043
772-VABL-1151 | 772-VABL-1151 | True | PELSPRTS999002 - U | Topsides Unity | New | 100 | VABL-FL | VALVE BALL FLOATING FB CL 150 RF LTCS ASME B16.10 LG LEVER |  |  |  | Replica | TS051 | Design | 772-LPCG-2089 | V | 4 | AC31 | HC | 51 | -15 | 204 | 4 | A | VBABABBD21AAN:BL108N | BL108N-A-4-E | E | Outdoor | FB | METAL | LC |  |  | AC31/VBABABBD21AAN:BL108N+BL5 | BL108N-A | BL108N-A | OK | BL5 | -46 | 200 | CHECK | 50 | Catalogue |  | Design | SBM |  |  | N/A | PEDWPRTS772005 |  | 12 | V | Valid for Procurement/Construction |  | False | 17043
772-VABL-1152 | 772-VABL-1152 | True | PELSPRTS999002 - U | Topsides Unity | New | 100 | VABL-FL | VALVE BALL FLOATING FB CL 150 RF LTCS ASME B16.10 LG LEVER |  |  |  | Replica | TS051 | Design | 772-LPCG-2089 | V | 4 | AC31 | HC | 51 | -15 | 204 | 0.75 | A | VBABABBD21AAE:BL108N | BL108N-A-0.75-E | E | Outdoor |  | METAL | NC |  |  | AC31/VBABABBD21AAE:BL108N+BL5 | BL108N-A | BL108N-A | OK | BL5 | -46 | 200 | CHECK | 4.5 | Vendor |  | Design | SBM |  |  | N/A | PEDWPRTS772005 |  | 12 | V | Valid for Procurement/Construction |  | False | 17043
772-VABL-1153 | 772-VABL-1153 | True | PELSPRTS999002 - U | Topsides Unity | New | 100 | VABL-FL | VALVE BALL FLOATING FB CL 150 RF LTCS ASME B16.10 LG LEVER |  |  |  | Replica | TS051 | Design | 772-LPCG-2089 | V | 4 | AC31 | HC | 51 | -15 | 204 | 4 | A | VBABABBD21AAN:BL108N | BL108N-A-4-E | E | Outdoor | FB | METAL | LC |  |  | AC31/VBABABBD21AAN:BL108N+BL5 | BL108N-A | BL108N-A | OK | BL5 | -46 | 200 | CHECK | 50 | Catalogue |  | Design | SBM |  |  | N/A | PEDWPRTS772005 |  | 12 | V | Valid for Procurement/Construction |  | False | 17043
772-VABL-1227 | 772-VABL-1227 | True | PELSPRTS999002 - U | Topsides Unity | New | 100 | VABL-FL | VALVE BALL TRUNNION FB CL 1500 RTJ SS ASME B16.10 LG LEVER |  |  |  | Replica | TS023 | Design | 772-LPCG-2018 | A* | 2 | ES30 |  | 40 | -46 | 80 | 2 | F | VABBFCCE21AAJ:BL52N | BL52N-F-2-A-L | A | Outdoor |  | SOFT | ILC | 772-SPVI-1097 |  | ES30/VABBFCCE21AAJ:BL52N+BL2 | BL52N-F | BL52N-F | OK | BL2 | -46 | 150 | OK | 63 | Vendor |  | Design | SBM |  |  | N/A | PEDWPRTS772002 |  | 9 | V | Valid for Procurement/Construction |  | False | 17043
772-VABL-1240 | 772-VABL-1240 | True | PELSPRTS999002 - U | Topsides Unity | New | 100 | VABL-FL | VALVE BALL TRUNNION FB CL 1500 RTJ LTCS ASME B16.10 LG LEVER |  |  |  | Replica | TS023 | Design | 772-LPFG-2012 | A* | 8 | EL31 |  | 39.9 | -46 | 80 | 2 | F | VABBFCCD21AAJ:BL12N | BL12N-F-2-A | A | Outdoor |  | SOFT | NC |  |  | EL31/VABBFCCD21AAJ:BL12N+BL2 | BL12N-F | BL12N-F | OK | BL2 | -46 | 150 | OK | 63 | Vendor |  | Design | SBM |  |  | N/A | PEDWPRTS777001 |  | 9 | V | Valid for Procurement/Construction |  | False | 17043
772-VABL-1244 | 772-VABL-1244 | True | PELSPRTS999002 - U | Topsides Unity | New | 100 | VABL-FL | VALVE BALL FLOATING FB CL 1500 RTJ LTCS MANU STD LEVER |  |  |  | Replica | TS023 | Design | 772-LPPG-2014 | A* | 18 | EL31 |  | 39.9 | -46 | 80 | 1.5 | F | VAABFCCDZZAAH:BL12N | BL12N-F-1.5-A | A | Outdoor |  | SOFT | NC |  |  | EL31/VAABFCCDZZAAH:BL12N+BL2 | BL12N-F | BL12N-F | OK | BL2 | -46 | 150 | OK | 55 | Vendor |  | Design | SBM |  |  | N/A | PEDWPRTS772002 |  | 9 | V | Valid for Procurement/Construction |  | False | 17043
772-VABL-1248 | 772-VABL-1248 | True | PELSPRTS999002 - U | Topsides Unity | New | 100 | VABL-FL | VALVE BALL FLOATING FB CL 150 RF SS ASME B16.10 LG LEVER |  |  |  | Replica | VE200 | Design | 772-LPCG-2092 | A* | 2 | AS30 |  | 34.9 | -15 | 104 | 1.5 | A | VAABABBE21AAH:BL52N | BL52N-A-1.5-B | B | Outdoor |  | SOFT | NC |  |  | AS30/VAABABBE21AAH:BL52N+BL2 | BL52N-A | BL52N-A | OK | BL2 | -46 | 150 | OK | 22 | Catalogue |  | Design | SBM |  |  | N/A | PEDWPRTS772006 |  | 9 | V | Valid for Procurement/Construction |  | False | 17043
772-VABL-1252 | 772-VABL-1252 | True | PELSPRTS999002 - U | Topsides Unity | New | 100 | VABL-FL | VALVE BALL FLOATING FB CL 150 RF LTCS ASME B16.10 LG LEVER |  |  |  | Replica | VE200 | Design | 772-LPDC-2124 | A* | 3 | AC31 |  | 34.9 | -15 | 204 | 0.75 | A | VBABABBD21AAE:BL108N | BL108N-A-0.75-B | B | Outdoor |  | METAL | NC |  |  | AC31/VBABABBD21AAE:BL108N+BL5 | BL108N-A | BL108N-A | OK | BL5 | -46 | 200 | CHECK | 4.5 | Vendor |  | Design | SBM |  |  | N/A | PEDWPRTS772006 |  | 9 | V | Valid for Procurement/Construction |  | False | 17043
772-VABL-1253 | 772-VABL-1253 | True | PELSPRTS999002 - U | Topsides Unity | New | 100 | VABL-FL | VALVE BALL FLOATING FB CL 150 RF LTCS ASME B16.10 LG LEVER |  |  |  | Replica | VE200 | Design | 772-LPDC-2124 | A* | 3 | AC31 |  | 34.9 | -15 | 204 | 0.75 | A | VBABABBD21AAE:BL108N | BL108N-A-0.75-B | B | Outdoor |  | METAL | NC |  |  | AC31/VBABABBD21AAE:BL108N+BL5 | BL108N-A | BL108N-A | OK | BL5 | -46 | 200 | CHECK | 4.5 | Vendor |  | Design | SBM |  |  | N/A | PEDWPRTS772006 |  | 9 | V | Valid for Procurement/Construction |  | False | 17043
772-VABL-1254 | 772-VABL-1254 | True | PELSPRTS999002 - U | Topsides Unity | New | 100 | VABL-FL | VALVE BALL FLOATING FB CL 1500 RTJ SS MANU STD LEVER |  |  | 5 | Replica | TS023 | Design | 772-LPPL-2030 | A* | 2 | ES30 |  | 40 | -46 | 80 | 1.5 | F | VAABFCCEZZAAH:BL52N | BL52N-F-1.5-A | A | Outdoor |  | SOFT | LC |  |  | ES30/VAABFCCEZZAAH:BL52N+BL2 | BL52N-F | BL52N-F | OK | BL2 | -46 | 150 | OK | 55 | Vendor |  | Design | SBM |  |  | N/A | PEDWPRTS772001 |  | 9 | V | Valid for Procurement/Construction |  | False | 17043
772-VABL-1256 | 772-VABL-1256 | True | PELSPRTS999002 - U | Topsides Unity | New | 100 | VABL-FL | VALVE BALL FLOATING FB CL 150 RF SS ASME B16.10 LG LEVER |  |  |  | Replica | VE200 | Design | 772-LPDC-2123 | A* | 2 | AS30 |  | 34.9 | -15 | 104 | 2 | A | VAABABBE21AAJ:BL52N | BL52N-A-2-B | B | Outdoor |  | SOFT | NO |  |  | AS30/VAABABBE21AAJ:BL52N+BL2 | BL52N-A | BL52N-A | OK | BL2 | -46 | 150 | OK | 17 | Vendor |  | Design | SBM |  |  | N/A | PEDWPRTS772006 |  | 9 | V | Valid for Procurement/Construction |  | False | 17043
772-VABL-1258 | 772-VABL-1258 | True | PELSPRTS999002 - U | Topsides Unity | New | 100 | VABL-FL | VALVE BALL FLOATING FB CL 150 RF SS ASME B16.10 LG LEVER |  |  |  | Replica | VE200 | Design | 772-LPDC-2123 | A* | 2 | AS30 |  | 34.9 | -15 | 104 | 1.5 | A | VAABABBE21AAH:BL52N | BL52N-A-1.5-B | B | Outdoor |  | SOFT | NC |  |  | AS30/VAABABBE21AAH:BL52N+BL2 | BL52N-A | BL52N-A | OK | BL2 | -46 | 150 | OK | 22 | Catalogue |  | Design | SBM |  |  | N/A | PEDWPRTS772006 |  | 9 | V | Valid for Procurement/Construction |  | False | 17043
772-VABL-1261 | 772-VABL-1261 | True | PELSPRTS999002 - U | Topsides Unity | New | 100 | VABL-FL | VALVE BALL FLOATING FB CL 150 RF LTCS ASME B16.10 LG LEVER |  |  |  | Replica | VE200 | Design | 772-LPDC-2124 | A* | 3 | AC31 |  | 34.9 | -15 | 204 | 0.75 | A | VBABABBD21AAE:BL108N | BL108N-A-0.75-B | B | Outdoor |  | METAL | NC |  |  | AC31/VBABABBD21AAE:BL108N+BL5 | BL108N-A | BL108N-A | OK | BL5 | -46 | 200 | CHECK | 4.5 | Vendor |  | Design | SBM |  |  | N/A | PEDWPRTS772006 |  | 9 | V | Valid for Procurement/Construction |  | False | 17043
772-VABL-1263 | 772-VABL-1263 | True | PELSPRTS999002 - U | Topsides Unity | New | 100 | VABL-FL | VALVE BALL FLOATING FB CL 150 RF SS ASME B16.10 LG LEVER |  |  |  | Replica | VE200 | Design | 772-LPDC-2122 | A* | 2 | AS30 |  | 34.9 | -15 | 104 | 0.75 | A | VAABABBE21AAE:BL52N | BL52N-A-0.75-B | B | Outdoor |  | SOFT | NC |  |  | AS30/VAABABBE21AAE:BL52N+BL2 | BL52N-A | BL52N-A | OK | BL2 | -46 | 150 | OK | 12 | Catalogue |  | Design | SBM |  |  | N/A | PEDWPRTS772006 |  | 9 | V | Valid for Procurement/Construction |  | False | 17043
772-VABL-1264 | 772-VABL-1264 | True | PELSPRTS999002 - U | Topsides Unity | New | 100 | VABL-FL | VALVE BALL FLOATING FB CL 150 RF SS ASME B16.10 LG LEVER |  |  |  | Replica | VE200 | Design | 772-LPDC-2121 | A* | 2 | AS30 |  | 34.9 | -15 | 104 | 0.75 | A | VAABABBE21AAE:BL52N | BL52N-A-0.75-B | B | Outdoor |  | SOFT | NC |  |  | AS30/VAABABBE21AAE:BL52N+BL2 | BL52N-A | BL52N-A | OK | BL2 | -46 | 150 | OK | 12 | Catalogue |  | Design | SBM |  |  | N/A | PEDWPRTS772006 |  | 9 | V | Valid for Procurement/Construction |  | False | 17043
772-VABL-1265 | 772-VABL-1265 | True | PELSPRTS999002 - U | Topsides Unity | New | 100 | VABL-FL | VALVE BALL FLOATING FB CL 150 RF LTCS ASME B16.10 LG LEVER |  |  |  | Replica | VE200 | Design | 772-LPDC-2124 | A* | 3 | AC31 |  | 34.9 | -15 | 204 | 0.75 | A | VBABABBD21AAE:BL108N | BL108N-A-0.75-B | B | Outdoor |  | METAL | NO |  |  | AC31/VBABABBD21AAE:BL108N+BL5 | BL108N-A | BL108N-A | OK | BL5 | -46 | 200 | CHECK | 4.5 | Vendor |  | Design | SBM |  |  | N/A | PEDWPRTS772006 |  | 9 | V | Valid for Procurement/Construction |  | False | 17043
772-VABL-1266 | 772-VABL-1266 | True | PELSPRTS999002 - U | Topsides Unity | New | 100 | VABL-FL | VALVE BALL FLOATING FB CL 150 RF LTCS ASME B16.10 LG LEVER |  |  |  | Replica | VE200 | Design | 772-LPDC-2124 | A* | 3 | AC31 |  | 34.9 | -15 | 204 | 3 | A | VBABABBD21AAL:BL108N | BL108N-A-3-B | B | Outdoor |  | METAL | NO |  |  | AC31/VBABABBD21AAL:BL108N+BL5 | BL108N-A | NO RESULT | CHECK VDS Code | BL5 | -46 | 200 | CHECK | 45 | Vendor |  | Design | SBM |  |  | N/A | PEDWPRTS772006 |  | 9 | V | Valid for Procurement/Construction |  | False | 17043
772-VABL-1268 | 772-VABL-1268 | True | PELSPRTS999002 - U | Topsides Unity | New | 100 | VABL-FL | VALVE BALL FLOATING FB CL 150 RF LTCS ASME B16.10 LG LEVER |  |  |  | Replica | VE200 | Design | 772-LPDC-2124 | A* | 3 | AC31 |  | 34.9 | -15 | 204 | 0.75 | A | VBABABBD21AAE:BL108N | BL108N-A-0.75-B | B | Outdoor |  | METAL | NO |  |  | AC31/VBABABBD21AAE:BL108N+BL5 | BL108N-A | BL108N-A | OK | BL5 | -46 | 200 | CHECK | 4.5 | Vendor |  | Design | SBM |  |  | N/A | PEDWPRTS772006 |  | 9 | V | Valid for Procurement/Construction |  | False | 17043
772-VABL-1269 | 772-VABL-1269 | True | PELSPRTS999002 - U | Topsides Unity | New | 100 | VABL-FL | VALVE BALL FLOATING FB CL 150 RF LTCS ASME B16.10 LG LEVER |  |  |  | Replica | VE200 | Design | 772-LPDC-2124 | A* | 3 | AC31 |  | 34.9 | -15 | 204 | 0.75 | A | VBABABBD21AAE:BL108N | BL108N-A-0.75-B | B | Outdoor |  | METAL | NC |  |  | AC31/VBABABBD21AAE:BL108N+BL5 | BL108N-A | BL108N-A | OK | BL5 | -46 | 200 | CHECK | 4.5 | Vendor |  | Design | SBM |  |  | N/A | PEDWPRTS772006 |  | 9 | V | Valid for Procurement/Construction |  | False | 17043
772-VABL-1270 | 772-VABL-1270 | True | PELSPRTS999002 - U | Topsides Unity | New | 100 | VABL-FL | VALVE BALL FLOATING FB CL 1500 RTJ LTCS MANU STD LEVER |  |  |  | Replica | TS023 | Design | 772-LPCG-2022 | A* | 3 | EL31 |  | 48 | -46 | 80 | 1.5 | F | VAABFCCDZZAAH:BL12N | BL12N-F-1.5-A | A | Outdoor |  | SOFT | NC |  |  | EL31/VAABFCCDZZAAH:BL12N+BL2 | BL12N-F | BL12N-F | OK | BL2 | -46 | 150 | OK | 55 | Vendor |  | Design | SBM |  |  | N/A | PEDWPRTS772002 |  | 9 | V | Valid for Procurement/Construction |  | False | 17043
772-VABL-1272 | 772-VABL-1272 | True | PELSPRTS999002 - U | Topsides Unity | New | 100 | VABL-FL | VALVE BALL FLOATING FB CL 150 RF LTCS ASME B16.10 LG LEVER |  |  |  | Replica | VE200 | Design | 772-LPPG-2098 | A* | 0 | AC31 |  | 51 | -15 | 204 | 2 | A | VBABABBD21AAJ:BL108N | BL108N-A-2-B | B | Outdoor |  | METAL | NO | 772-PG-1901 |  | AC31/VBABABBD21AAJ:BL108N+BL5 | BL108N-A | BL108N-A | OK | BL5 | -46 | 200 | CHECK | 20 | Vendor |  | Design | SBM |  |  | N/A | PEDWPRTS772006 |  | 9 | V | Valid for Procurement/Construction |  | False | 17043
772-VABL-1273 | 772-VABL-1273 | True | PELSPRTS999002 - U | Topsides Unity | New | 100 | VABL-FL | VALVE BALL FLOATING FB CL 150 RF LTCS ASME B16.10 LG LEVER |  |  |  | Replica | VE200 | Design | 772-LPDC-2124 | A* | 3 | AC31 |  | 34.9 | -15 | 204 | 2 | A | VBABABBD21AAJ:BL108N | BL108N-A-2-B | B | Outdoor |  | METAL | NO |  |  | AC31/VBABABBD21AAJ:BL108N+BL5 | BL108N-A | BL108N-A | OK | BL5 | -46 | 200 | CHECK | 20 | Vendor |  | Design | SBM |  |  | N/A | PEDWPRTS772006 |  | 9 | V | Valid for Procurement/Construction |  | False | 17043
772-VABL-1274 | 772-VABL-1274 | True | PELSPRTS999002 - U | Topsides Unity | New | 100 | VABL-FL | VALVE BALL FLOATING FB CL 150 RF SS ASME B16.10 LG LEVER |  |  |  | Replica | VE200 | Design | 772-LPCG-2092 | A* | 2 | AS30 |  | 34.9 | -15 | 104 | 1.5 | A | VAABABBE21AAH:BL52N | BL52N-A-1.5-B | B | Outdoor |  | SOFT | NO | 772-PT-1905 |  | AS30/VAABABBE21AAH:BL52N+BL2 | BL52N-A | BL52N-A | OK | BL2 | -46 | 150 | OK | 22 | Catalogue |  | Design | SBM |  |  | N/A | PEDWPRTS772006 |  | 9 | V | Valid for Procurement/Construction |  | False | 17043
772-VABL-1291 | 772-VABL-1291 | True | PELSPRTS999002 - U | Topsides Unity | New | 100 | VABL-FL | VALVE BALL FLOATING FB CL 1500 RTJ SS MANU STD LEVER |  |  |  | Replica | TS023 | Design | 772-LPCG-2101 | A* | 2 | ES30 |  | 40 | -46 | 80 | 0.75 | F | VAABFCCEZZAAE:BL52N | BL52N-F-0.75-A | A | Outdoor |  | SOFT | NC |  |  | ES30/VAABFCCEZZAAE:BL52N+BL2 | BL52N-F | BL52N-F | OK | BL2 | -46 | 150 | OK | 14 | Vendor |  | Design | SBM |  |  | N/A | PEDWPRTS772002 |  | 9 | V | Valid for Procurement/Construction |  | False | 17043
772-VABL-1292 | 772-VABL-1292 | True | PELSPRTS999002 - U | Topsides Unity | New | 100 | VABL-FL | VALVE BALL TRUNNION FB CL 1500 RTJ SS ASME B16.10 LG LEVER |  |  |  | Replica | TS023 | Design | 772-LPCG-2101 | A* | 2 | ES30 |  | 40 | -46 | 80 | 2 | F | VABBFCCE21AAJ:BL52N | BL52N-F-2-A | A | Outdoor |  | SOFT | NC |  |  | ES30/VABBFCCE21AAJ:BL52N+BL2 | BL52N-F | BL52N-F | OK | BL2 | -46 | 150 | OK | 63 | Vendor |  | Design | SBM |  |  | N/A | PEDWPRTS772002 |  | 9 | V | Valid for Procurement/Construction |  | False | 17043
772-VABL-1293 | 772-VABL-1293 | True | PELSPRTS999002 - U | Topsides Unity | New | 100 | VABL-FL | VALVE BALL FLOATING FB CL 1500 RTJ SS MANU STD LEVER |  |  |  | Replica | TS023 | Design | 772-LPCG-2101 | A* | 2 | ES30 |  | 40 | -46 | 80 | 0.75 | F | VAABFCCEZZAAE:BL52N | BL52N-F-0.75-A | A | Outdoor |  | SOFT | NC |  |  | ES30/VAABFCCEZZAAE:BL52N+BL2 | BL52N-F | BL52N-F | OK | BL2 | -46 | 150 | OK | 14 | Vendor |  | Design | SBM |  |  | N/A | PEDWPRTS772002 |  | 9 | V | Valid for Procurement/Construction |  | False | 17043
772-VABL-1294 | 772-VABL-1294 | True | PELSPRTS999002 - U | Topsides Unity | New | 100 | VABL-FL | VALVE BALL TRUNNION FB CL 1500 RTJ SS ASME B16.10 LG LEVER |  |  |  | Replica | TS023 | Design | 772-LPCG-2101 | A* | 2 | ES30 |  | 40 | -46 | 80 | 2 | F | VABBFCCE21AAJ:BL52N | BL52N-F-2-A | A | Outdoor |  | SOFT | NC |  |  | ES30/VABBFCCE21AAJ:BL52N+BL2 | BL52N-F | BL52N-F | OK | BL2 | -46 | 150 | OK | 63 | Vendor |  | Design | SBM |  |  | N/A | PEDWPRTS772002 |  | 9 | V | Valid for Procurement/Construction |  | False | 17043
772-VABL-1305 | 772-VABL-1305 | True | PELSPRTS999002 - U | Topsides Unity | New | 100 | VABL-FL | VALVE BALL FLOATING FB CL 150 RF LTCS ASME B16.10 LG LEVER |  |  |  | Replica | VE200 | Design | 772-LPDC-2124 | A* | 3 | AC31 |  | 34.9 | -15 | 204 | 3 | A | VBABABBD21AAL:BL108N | BL108N-A-3-B | B | Outdoor |  | METAL | NO |  |  | AC31/VBABABBD21AAL:BL108N+BL5 | BL108N-A | NO RESULT | CHECK VDS Code | BL5 | -46 | 200 | CHECK | 45 | Vendor |  | Design | SBM |  |  | N/A | PEDWPRTS772006 |  | 9 | V | Valid for Procurement/Construction |  | False | 17043
772-VABL-1306 | 772-VABL-1306 | True | PELSPRTS999002 - U | Topsides Unity | New | 100 | VABL-FL | VALVE BALL FLOATING FB CL 150 RF LTCS ASME B16.10 LG LEVER |  |  |  | Replica | VE200 | Design | 772-LPDC-2124 | A* | 3 | AC31 |  | 34.9 | -15 | 204 | 2 | A | VBABABBD21AAJ:BL108N | BL108N-A-2-B | B | Outdoor |  | METAL | NO |  |  | AC31/VBABABBD21AAJ:BL108N+BL5 | BL108N-A | BL108N-A | OK | BL5 | -46 | 200 | CHECK | 20 | Vendor |  | Design | SBM |  |  | N/A | PEDWPRTS772006 |  | 9 | V | Valid for Procurement/Construction |  | False | 17043
772-VABL-1307 | 772-VABL-1307 | True | PELSPRTS999002 - U | Topsides Unity | New | 100 | VABL-FL | VALVE BALL FLOATING FB CL 150 RF LTCS ASME B16.10 LG LEVER |  |  |  | Replica | VE200 | Design | 772-LPPG-2098 | A* | 0 | AC31 |  | 51 | -15 | 204 | 2 | A | VBABABBD21AAJ:BL108N | BL108N-A-2-B | B | Outdoor |  | METAL | NC |  |  | AC31/VBABABBD21AAJ:BL108N+BL5 | BL108N-A | BL108N-A | OK | BL5 | -46 | 200 | CHECK | 20 | Vendor |  | Design | SBM |  |  | N/A | PEDWPRTS772006 |  | 9 | V | Valid for Procurement/Construction |  | False | 17043
772-VABL-1308 | 772-VABL-1308 | True | PELSPRTS999002 - U | Topsides Unity | New | 100 | VABL-FL | VALVE BALL FLOATING FB CL 150 RF LTCS ASME B16.10 LG LEVER |  |  |  | Replica | VE200 | Design | 772-LPPG-2098 | A* | 0 | AC31 |  | 51 | -15 | 204 | 2 | A | VBABABBD21AAJ:BL108N | BL108N-A-2-B | B | Outdoor |  | METAL | NC |  |  | AC31/VBABABBD21AAJ:BL108N+BL5 | BL108N-A | BL108N-A | OK | BL5 | -46 | 200 | CHECK | 20 | Vendor |  | Design | SBM |  |  | N/A | PEDWPRTS772006 |  | 9 | V | Valid for Procurement/Construction |  | False | 17043
772-VABL-1309 | 772-VABL-1309 | True | PELSPRTS999002 - U | Topsides Unity | New | 100 | VABL-FL | VALVE BALL FLOATING FB CL 150 RF SS ASME B16.10 LG LEVER |  |  |  | Replica | VE200 | Design | 772-LPCG-2092 | A* | 2 | AS30 |  | 34.9 | -15 | 104 | 2 | A | VAABABBE21AAJ:BL52N | BL52N-A-2-B | B | Outdoor |  | SOFT | NO |  |  | AS30/VAABABBE21AAJ:BL52N+BL2 | BL52N-A | BL52N-A | OK | BL2 | -46 | 150 | OK | 17 | Vendor |  | Design | SBM |  |  | N/A | PEDWPRTS772006 |  | 9 | V | Valid for Procurement/Construction |  | False | 17043
772-VABL-1310 | 772-VABL-1310 | True | PELSPRTS999002 - U | Topsides Unity | New | 100 | VABL-FL | VALVE BALL FLOATING FB CL 150 RF SS ASME B16.10 LG LEVER |  |  |  | Replica | VE200 | Design | 772-LPCG-2092 | A* | 2 | AS30 |  | 34.9 | -15 | 104 | 1.5 | A | VAABABBE21AAH:BL52N | BL52N-A-1.5-B | B | Outdoor |  | SOFT | NC |  |  | AS30/VAABABBE21AAH:BL52N+BL2 | BL52N-A | BL52N-A | OK | BL2 | -46 | 150 | OK | 22 | Catalogue |  | Design | SBM |  |  | N/A | PEDWPRTS772006 |  | 9 | V | Valid for Procurement/Construction |  | False | 17043
772-VABL-1311 | 772-VABL-1311 | True | PELSPRTS999002 - U | Topsides Unity | New | 100 | VABL-FL | VALVE BALL FLOATING FB CL 150 RF LTCS ASME B16.10 LG LEVER |  |  |  | Replica | TS051 | Design | 772-LPPG-2086 | V | 6 | AL31 |  | 51 | -15 | 121 | 0.75 | A | VAABABBD21AAE:BL12N | BL12N-A-0.75-B | B | Outdoor |  | SOFT | NC |  |  | AL31/VAABABBD21AAE:BL12N+BL2 | BL12N-A | BL12N-A | OK | BL2 | -46 | 150 | OK | 12 | Catalogue |  | Design | SBM |  |  | N/A | PEDWPRTS772005 |  | 12 | V | Valid for Procurement/Construction |  | False | 17043
772-VABL-1312 | 772-VABL-1312 | True | PELSPRTS999002 - U | Topsides Unity | New | 100 | VABL-FL | VALVE BALL FLOATING FB CL 150 RF LTCS ASME B16.10 LG LEVER |  |  | 7 | Replica | TS051 | Design | 772-LPPG-2087 | V | 6 | AC31 | PP | 79 | -15 | 204 | 0.75 | A | VBABABBD21AAE:BL108N | BL108N-A-0.75-B | B | Outdoor |  | METAL | NC |  |  | AC31/VBABABBD21AAE:BL108N+BL5 | BL108N-A | BL108N-A | OK | BL5 | -46 | 200 | CHECK | 4.5 | Vendor |  | Design | SBM |  |  | N/A | PEDWPRTS772005 |  | 12 | V | Valid for Procurement/Construction |  | False | 17043
772-VABL-1313 | 772-VABL-1313 | True | PELSPRTS999002 - U | Topsides Unity | New | 100 | VABL-FL | VALVE BALL FLOATING FB CL 150 RF LTCS ASME B16.10 LG LEVER |  |  | 7 | Replica | TS051 | Design | 772-LPPG-2087 | V | 6 | AC31 | PP | 79 | -15 | 204 | 0.75 | A | VBABABBD21AAE:BL108N | BL108N-A-0.75-B | B | Outdoor |  | METAL | NC |  |  | AC31/VBABABBD21AAE:BL108N+BL5 | BL108N-A | BL108N-A | OK | BL5 | -46 | 200 | CHECK | 4.5 | Vendor |  | Design | SBM |  |  | N/A | PEDWPRTS772005 |  | 12 | V | Valid for Procurement/Construction |  | False | 17043
772-VABL-1314 | 772-VABL-1314 | True | PELSPRTS999002 - U | Topsides Unity | New | 100 | VABL-FL | VALVE BALL FLOATING FB CL 150 RF LTCS ASME B16.10 LG LEVER |  |  | 7 | Replica | TS051 | Design | 772-LPCG-2089 | V | 4 | AC31 | HC | 51 | -15 | 204 | 0.75 | A | VBABABBD21AAE:BL108N | BL108N-A-0.75-E | E | Outdoor |  | METAL | NC |  |  | AC31/VBABABBD21AAE:BL108N+BL5 | BL108N-A | BL108N-A | OK | BL5 | -46 | 200 | CHECK | 4.5 | Vendor |  | Design | SBM |  |  | N/A | PEDWPRTS772005 |  | 12 | V | Valid for Procurement/Construction |  | False | 17043
772-VABL-1315 | 772-VABL-1315 | True | PELSPRTS999002 - U | Topsides Unity | New | 100 | VABL-FL | VALVE BALL FLOATING FB CL 150 RF LTCS ASME B16.10 LG LEVER |  |  | 7 | Replica | TS051 | Design | 772-LPCG-2089 | V | 4 | AC31 | HC | 51 | -15 | 204 | 0.75 | A | VBABABBD21AAE:BL108N | BL108N-A-0.75-E | E | Outdoor |  | METAL | NC |  |  | AC31/VBABABBD21AAE:BL108N+BL5 | BL108N-A | BL108N-A | OK | BL5 | -46 | 200 | CHECK | 4.5 | Vendor |  | Design | SBM |  |  | N/A | PEDWPRTS772005 |  | 12 | V | Valid for Procurement/Construction |  | False | 17043
772-VABL-1317 | 772-VABL-1317 | True | PELSPRTS999002 - U | Topsides Unity | New | 100 | VABL-FL | VALVE BALL FLOATING FB CL 150 RF LTCS ASME B16.10 LG LEVER |  |  |  | Replica | TS051 | Design | 772-LPPG-2086 | V | 6 | AL31 |  | 51 | -15 | 121 | 0.75 | A | VAABABBD21AAE:BL12N | BL12N-A-0.75-B | B | Outdoor |  | SOFT | NC |  |  | AL31/VAABABBD21AAE:BL12N+BL2 | BL12N-A | BL12N-A | OK | BL2 | -46 | 150 | OK | 12 | Catalogue |  | Design | SBM |  |  | N/A | PEDWPRTS772005 |  | 12 | V | Valid for Procurement/Construction |  | False | 17043
772-VABL-1318 | 772-VABL-1318 | True | PELSPRTS999002 - U | Topsides Unity | New | 100 | VABL-FL | VALVE BALL FLOATING FB CL 1500 RTJ SS MANU STD LEVER |  |  |  | Replica | TS023 | Design | 772-LPDC-2140 | A* | 2 | ES30 |  | 40 | -46 | 80 | 1.5 | F | VAABFCCEZZAAH:BL52N | BL52N-F-1.5-A | A | Outdoor |  | SOFT | NO |  |  | ES30/VAABFCCEZZAAH:BL52N+BL2 | BL52N-F | BL52N-F | OK | BL2 | -46 | 150 | OK | 55 | Vendor |  | Design | SBM |  |  | N/A | PEDWPRTS772006 |  | 9 | V | Valid for Procurement/Construction |  | False | 17043
772-VABL-1319 | 772-VABL-1319 | True | PELSPRTS999002 - U | Topsides Unity | New | 100 | VABL-FL | VALVE BALL TRUNNION FB CL 1500 RTJ SS ASME B16.10 LG LEVER |  |  |  | Replica | TS023 | Design | 772-LPDC-2140 | A* | 2 | ES30 |  | 40 | -46 | 80 | 2 | F | VABBFCCE21AAJ:BL52N | BL52N-F-2-A | A | Outdoor |  | SOFT | NO |  |  | ES30/VABBFCCE21AAJ:BL52N+BL2 | BL52N-F | BL52N-F | OK | BL2 | -46 | 150 | OK | 63 | Vendor |  | Design | SBM |  |  | N/A | PEDWPRTS772006 |  | 9 | V | Valid for Procurement/Construction |  | False | 17043
772-VABL-1322 | 772-VABL-1322 | True | PELSPRTS999002 - U | Topsides Unity | New | 100 | VABL-FL | VALVE BALL FLOATING FB CL 1500 RTJ SS MANU STD LEVER |  |  |  | Replica, vent valve OK | TS023 | Design | 772-LPBH-2074 | V | 6 | ES30 | ET | 39.9 | -46 | 80 | 0.75 | F | VAABFCCEZZAAE:BL52N | BL52N-F-0.75-D | D | Outdoor |  | SOFT | NC |  |  | ES30/VAABFCCEZZAAE:BL52N+BL2 | BL52N-F | BL52N-F | OK | BL2 | -46 | 150 | OK | 14 | Vendor |  | Design | SBM |  |  | N/A | PEDWPRTS772008 |  | 12 | V | Valid for Procurement/Construction |  | False | 17043
772-VABL-1323 | 772-VABL-1323 | True | PELSPRTS999002 - U | Topsides Unity | New | 100 | VABL-FL | VALVE BALL TRUNNION FB CL 900 RTJ SS ASME B16.10 LG GEARBOX |  | VE-0200 | 2 | Replica, Mach 0.42, rho.v2: 52353 | TS023 | Design | 772-LPBH-2074 | V | 6 | ES30 | ET | 39.9 | -46 | 80 | 14 | E | VABBECCE21CAU:BL52N | BL52N-E-14-D | D | Outdoor | FB | SOFT | LO |  |  | ES30/VABBECCE21CAU:BL52N+BL2 | BL52N-E | BL52N-E | OK | BL2 | -46 | 150 | OK | 1872 | Vendor |  | Design | SBM |  |  | N/A | PEDWPRTS772008 |  | 12 | V | Valid for Procurement/Construction |  | False | 17043
772-VABL-1326 | 772-VABL-1326 | True | PELSPRTS999002 - U | Topsides Unity | New | 100 | VABL-FL | VALVE BALL FLOATING FB CL 150 RF SS ASME B16.10 LG LEVER |  |  |  | Replica | VE200 | Design | 772-LPCG-2092 | A* | 2 | AS30 |  | 34.9 | -15 | 104 | 1.5 | A | VAABABBE21AAH:BL52N | BL52N-A-1.5-B | B | Outdoor |  | SOFT | NC |  |  | AS30/VAABABBE21AAH:BL52N+BL2 | BL52N-A | BL52N-A | OK | BL2 | -46 | 150 | OK | 22 | Catalogue |  | Design | SBM |  |  | N/A | PEDWPRTS772006 |  | 9 | V | Valid for Procurement/Construction |  | False | 17043
772-VABL-1327 | 772-VABL-1327 | True | PELSPRTS999002 - U | Topsides Unity | New | 100 | VABL-FL | VALVE BALL FLOATING FB CL 150 RF SS ASME B16.10 LG LEVER |  |  |  | Replica | VE200 | Design | 772-LPCG-2092 | A* | 2 | AS30 |  | 34.9 | -15 | 104 | 1.5 | A | VAABABBE21AAH:BL52N | BL52N-A-1.5-B | B | Outdoor |  | SOFT | NC |  |  | AS30/VAABABBE21AAH:BL52N+BL2 | BL52N-A | BL52N-A | OK | BL2 | -46 | 150 | OK | 22 | Catalogue |  | Design | SBM |  |  | N/A | PEDWPRTS772006 |  | 9 | V | Valid for Procurement/Construction |  | False | 17043
772-VABL-1328 | 772-VABL-1328 | True | PELSPRTS999002 - U | Topsides Unity | New | 100 | VABL-FL | VALVE BALL TRUNNION FB CL 1500 RTJ SS ASME B16.10 LG LEVER |  |  |  | Replica | TS023 | Design | 772-LPPG-2004 | A* | 18 | ES30 |  | 39.6 | -46 | 80 | 2 | F | VABBFCCE21AAJ:BL52N | BL52N-F-2-A | A | Outdoor |  | SOFT | NO |  |  | ES30/VABBFCCE21AAJ:BL52N+BL2 | BL52N-F | BL52N-F | OK | BL2 | -46 | 150 | OK | 63 | Vendor |  | Design | SBM |  |  | N/A | PEDWPRTS772002 |  | 9 | V | Valid for Procurement/Construction |  | False | 17043
772-VABL-1329 | 772-VABL-1329 | True | PELSPRTS999002 - U | Topsides Unity | New | 100 | VABL-FL | VALVE BALL TRUNNION RB CL 900 RTJ LTCS ASME B16.10 LG GEARBOX |  |  |  | Replica | TS023 | Design | 772-LPPG-2014 | A* | 18 | EL31 |  | 39.9 | -46 | 80 | 18 | E | VABAECCD21CAW:BL11N | BL11N-E-18-A | A | Outdoor |  | SOFT | NO |  |  | EL31/VABAECCD21CAW:BL11N+BL1 | BL11N-E | BL11N-E | OK | BL1 | -46 | 150 | OK | 2620 | Vendor |  | Design | SBM |  |  | N/A | PEDWPRTS772002 |  | 9 | V | Valid for Procurement/Construction |  | False | 17043
772-VABL-1332 | 772-VABL-1332 | True | PELSPRTS999002 - U | Topsides Unity | New | 100 | VABL-FL | VALVE BALL FLOATING FB CL 1500 RTJ SS MANU STD LEVER |  |  |  | Replica | TS023 | Design | 772-LPCG-2018 | A* | 2 | ES30 |  | 40 | -46 | 80 | 1.5 | F | VAABFCCEZZAAH:BL52N | BL52N-F-1.5-A | A | Outdoor |  | SOFT | NC |  |  | ES30/VAABFCCEZZAAH:BL52N+BL2 | BL52N-F | BL52N-F | OK | BL2 | -46 | 150 | OK | 55 | Vendor |  | Design | SBM |  |  | N/A | PEDWPRTS772002 |  | 9 | V | Valid for Procurement/Construction |  | False | 17043
772-VABL-1333 | 772-VABL-1333 | True | PELSPRTS999002 - U | Topsides Unity | New | 100 | VABL-FL | VALVE BALL FLOATING FB CL 1500 RTJ LTCS MANU STD LEVER |  |  |  | Replica | TS023 | Design | 772-LPCG-2019 | A* | 2 | EL31 |  | 48 | -46 | 80 | 1.5 | F | VAABFCCDZZAAH:BL12N | BL12N-F-1.5-A | A | Outdoor |  | SOFT | NC |  |  | EL31/VAABFCCDZZAAH:BL12N+BL2 | BL12N-F | BL12N-F | OK | BL2 | -46 | 150 | OK | 55 | Vendor |  | Design | SBM |  |  | N/A | PEDWPRTS772002 |  | 9 | V | Valid for Procurement/Construction |  | False | 17043
772-VABL-1334 | 772-VABL-1334 | True | PELSPRTS999002 - U | Topsides Unity | New | 100 | VABL-FL | VALVE BALL FLOATING FB CL 150 RF LTCS ASME B16.10 LG GEARBOX |  |  |  | Replica. VDS Temp OK as confirmed in email. FB as per Unity | TS051 | Design | 772-LPPG-2095 | V | 6 | AC31 | HC | 204 | -15 | 225 | 6 | A | VBABABBD21CAQ:BL108N | BL108N-A-6-E | E | Outdoor |  | METAL | LC |  |  | AC31/VBABABBD21CAQ:BL108N+BL5 | BL108N-A | NO RESULT | CHECK VDS Code | BL5 | -46 | 200 | CHECK | 188 | Vendor |  | Design | SBM |  |  | N/A | PEDWPRTS772005 |  | 11 | V | Valid for Procurement/Construction |  | False | 17043
772-VABL-1335 | 772-VABL-1335 | True | PELSPRTS999002 - U | Topsides Unity | New | 100 | VABL-FL | VALVE BALL FLOATING FB CL 150 RF LTCS ASME B16.10 LG LEVER |  |  |  | Replica. VDS Temp OK as confirmed in email | TS051 | Design | 772-LPPG-2095 | V | 6 | AC31 | HC | 204 | -15 | 225 | 0.75 | A | VBABABBD21AAE:BL108N | BL108N-A-0.75-E | E | Outdoor |  | METAL | NC |  |  | AC31/VBABABBD21AAE:BL108N+BL5 | BL108N-A | BL108N-A | OK | BL5 | -46 | 200 | CHECK | 4.5 | Vendor |  | Design | SBM |  |  | N/A | PEDWPRTS772005 |  | 11 | V | Valid for Procurement/Construction |  | False | 17043
772-VABL-1336 | 772-VABL-1336 | True | PELSPRTS999002 - U | Topsides Unity | New | 100 | VABL-FL | VALVE BALL FLOATING FB CL 150 RF LTCS ASME B16.10 LG GEARBOX |  |  |  | Replica. VDS Temp OK as confirmed in email. FB as per Unity | TS051 | Design | 772-LPPG-2095 | V | 6 | AC31 | HC | 204 | -15 | 225 | 6 | A | VBABABBD21CAQ:BL108N | BL108N-A-6-E | E | Outdoor |  | METAL | LC |  |  | AC31/VBABABBD21CAQ:BL108N+BL5 | BL108N-A | NO RESULT | CHECK VDS Code | BL5 | -46 | 200 | CHECK | 188 | Vendor |  | Design | SBM |  |  | N/A | PEDWPRTS772005 |  | 11 | V | Valid for Procurement/Construction |  | False | 17043
772-VABL-1337 | 772-VABL-1337 | True | PELSPRTS999002 - U | Topsides Unity | New | 100 | VABL-FL | VALVE BALL FLOATING FB CL 150 RF LTCS ASME B16.10 LG LEVER |  |  | 7 | Replica. VDS Temp OK as confirmed in email | TS051 | Design | 772-LPPG-2095 | V | 6 | AC31 | HC | 204 | -15 | 225 | 0.75 | A | VBABABBD21AAE:BL108N | BL108N-A-0.75-E | E | Outdoor |  | METAL | NC |  |  | AC31/VBABABBD21AAE:BL108N+BL5 | BL108N-A | BL108N-A | OK | BL5 | -46 | 200 | CHECK | 4.5 | Vendor |  | Design | SBM |  |  | N/A | PEDWPRTS772005 |  | 11 | V | Valid for Procurement/Construction |  | False | 17043
772-VABL-1338 | 772-VABL-1338 | True | PELSPRTS999002 - U | Topsides Unity | New | 100 | VABL-FL | VALVE BALL FLOATING FB CL 150 RF LTCS ASME B16.10 LG GEARBOX |  |  |  | Replica. VDS Temp OK as confirmed in email. FB as per Unity | TS051 | Design | 772-LPPG-2095 | V | 6 | AC31 | HC | 204 | -15 | 225 | 6 | A | VBABABBD21CAQ:BL108N | BL108N-A-6-E | E | Outdoor |  | METAL | LO |  |  | AC31/VBABABBD21CAQ:BL108N+BL5 | BL108N-A | NO RESULT | CHECK VDS Code | BL5 | -46 | 200 | CHECK | 188 | Vendor |  | Design | SBM |  |  | N/A | PEDWPRTS772005 |  | 11 | V | Valid for Procurement/Construction |  | False | 17043
772-VABL-1339 | 772-VABL-1339 | True | PELSPRTS999002 - U | Topsides Unity | New | 100 | VABL-FL | VALVE BALL FLOATING FB CL 150 RF LTCS ASME B16.10 LG LEVER |  |  |  | Replica. VDS Temp OK as confirmed in email | TS051 | Design | 772-LPPG-2095 | V | 6 | AC31 | HC | 204 | -15 | 225 | 0.75 | A | VBABABBD21AAE:BL108N | BL108N-A-0.75-E | E | Outdoor |  | METAL | NC |  |  | AC31/VBABABBD21AAE:BL108N+BL5 | BL108N-A | BL108N-A | OK | BL5 | -46 | 200 | CHECK | 4.5 | Vendor |  | Design | SBM |  |  | N/A | PEDWPRTS772005 |  | 11 | V | Valid for Procurement/Construction |  | False | 17043
772-VABL-1340 | 772-VABL-1340 | True | PELSPRTS999002 - U | Topsides Unity | New | 100 | VABL-FL | VALVE BALL FLOATING FB CL 150 RF LTCS ASME B16.10 LG GEARBOX |  |  |  | Replica. VDS Temp OK as confirmed in email. FB as per Unity | TS051 | Design | 772-LPPG-2095 | V | 6 | AC31 | HC | 204 | -15 | 225 | 6 | A | VBABABBD21CAQ:BL108N | BL108N-A-6-E | E | Outdoor |  | METAL | LO |  |  | AC31/VBABABBD21CAQ:BL108N+BL5 | BL108N-A | NO RESULT | CHECK VDS Code | BL5 | -46 | 200 | CHECK | 188 | Vendor |  | Design | SBM |  |  | N/A | PEDWPRTS772005 |  | 11 | V | Valid for Procurement/Construction |  | False | 17043
772-VABL-1341 | 772-VABL-1341 | True | PELSPRTS999002 - U | Topsides Unity | New | 100 | VABL-FL | VALVE BALL FLOATING FB CL 150 RF LTCS ASME B16.10 LG LEVER |  |  | 7 | Replica. VDS Temp OK as confirmed in email | TS051 | Design | 772-LPPG-2095 | V | 6 | AC31 | HC | 204 | -15 | 225 | 0.75 | A | VBABABBD21AAE:BL108N | BL108N-A-0.75-E | E | Outdoor |  | METAL | NC |  |  | AC31/VBABABBD21AAE:BL108N+BL5 | BL108N-A | BL108N-A | OK | BL5 | -46 | 200 | CHECK | 4.5 | Vendor |  | Design | SBM |  |  | N/A | PEDWPRTS772005 |  | 11 | V | Valid for Procurement/Construction |  | False | 17043
772-VABL-1342 | 772-VABL-1342 | True | PELSPRTS999002 - U | Topsides Unity | New | 100 | VABL-FL | VALVE BALL FLOATING FB CL 1500 RTJ SS MANU STD LEVER |  |  |  | Replica | TS023 | Design | 772-LPPL-2007 | A* | 2 | ES30 |  | 41 | -46 | 80 | 1.5 | F | VAABFCCEZZAAH:BL52N | BL52N-F-1.5-A | A | Outdoor |  | SOFT | NC |  |  | ES30/VAABFCCEZZAAH:BL52N+BL2 | BL52N-F | BL52N-F | OK | BL2 | -46 | 150 | OK | 55 | Vendor |  | Design | SBM |  |  | N/A | PEDWPRTS772001 |  | 9 | V | Valid for Procurement/Construction |  | False | 17043
772-VABL-1343 | 772-VABL-1343 | True | PELSPRTS999002 - U | Topsides Unity | New | 100 | VABL-FL | VALVE BALL FLOATING FB CL 1500 RTJ SS MANU STD LEVER |  |  | 15 | Replica | TS023 | Design | 772-LPCG-2101 | A* | 2 | ES30 |  | 40 | -46 | 80 | 0.75 | F | VAABFCCEZZAAE:BL52N | BL52N-F-0.75-A | A | Outdoor |  | SOFT | LC |  |  | ES30/VAABFCCEZZAAE:BL52N+BL2 | BL52N-F | BL52N-F | OK | BL2 | -46 | 150 | OK | 14 | Vendor |  | Design | SBM |  |  | N/A | PEDWPRTS772002 |  | 9 | V | Valid for Procurement/Construction |  | False | 17043
772-VABL-1344 | 772-VABL-1344 | True | PELSPRTS999002 - U | Topsides Unity | New | 100 | VABL-FL | VALVE BALL FLOATING FB CL 150 RF LTCS ASME B16.10 LG LEVER |  |  |  | Replica | TS051 | Design | 772-LPDC-2094 | A* | 2 | AC31 |  | 79 | -15 | 204 | 1.5 | A | VBABABBD21AAH:BL108N | BL108N-A-1.5-B | B | Outdoor |  | METAL | NC |  |  | AC31/VBABABBD21AAH:BL108N+BL5 | BL108N-A | BL108N-A | OK | BL5 | -46 | 200 | CHECK | 22 | Catalogue |  | Design | SBM |  |  | N/A | PEDWPRTS772006 |  | 9 | V | Valid for Procurement/Construction |  | False | 17043
772-VABL-1535 | 772-VABL-1535 | True | PELSPRTS999002 - U | Topsides Unity | New | 100 | VABL-FL | VALVE BALL FLOATING FB CL 150 RF LTCS ASME B16.10 LG LEVER |  |  |  | Bespoke | TS051 | Diagrams | 776-LPBH-2071 | V* | 2 | AL31 |  | 27 | -46 | 160 | 2 | A | VBABABBD21AAJ:BL108N | BL108N-A-2-B | B | Outdoor |  | METAL | NO |  |  | AL31/VBABABBD21AAJ:BL108N+BL4 | BL108N-A | BL108N-A | OK | BL4 | -46 | 200 | OK | 20 | Vendor |  | Design | SBM |  |  | N/A | PEDWPRTS772005 |  | 14 | V | Valid for Procurement/Construction |  | False | 17043
772-VABL-1536 | 772-VABL-1536 | True | PELSPRTS999002 - U | Topsides Unity | New | 100 | VABL-FL | VALVE BALL FLOATING FB CL 150 RF LTCS ASME B16.10 LG LEVER |  |  |  | Bespoke | TS051 | Diagrams | 776-LPBH-2071 | V* | 2 | AL31 |  | 27 | -46 | 160 | 0.75 | A | VBABABBD21AAE:BL108N | BL108N-A-0.75-B | B | Outdoor |  | METAL | NC |  |  | AL31/VBABABBD21AAE:BL108N+BL4 | BL108N-A | BL108N-A | OK | BL4 | -46 | 200 | OK | 4.5 | Vendor |  | Design | SBM |  |  | N/A | PEDWPRTS772005 |  | 14 | V | Valid for Procurement/Construction |  | False | 17043
772-VABL-1537 | 772-VABL-1537 | True | PELSPRTS999002 - U | Topsides Unity | New | 100 | VABL-FL | VALVE BALL FLOATING FB CL 150 RF LTCS ASME B16.10 LG LEVER |  |  |  | Bespoke | TS051 | Diagrams | 776-LPBH-2071 | V* | 2 | AL31 |  | 27 | -46 | 160 | 2 | A | VBABABBD21AAJ:BL108N | BL108N-A-2-B | B | Outdoor |  | METAL | NO |  |  | AL31/VBABABBD21AAJ:BL108N+BL4 | BL108N-A | BL108N-A | OK | BL4 | -46 | 200 | OK | 20 | Vendor |  | Design | SBM |  |  | N/A | PEDWPRTS772005 |  | 14 | V | Valid for Procurement/Construction |  | False | 17043
772-VABL-2003 | 772-VABL-2003 | True | PELSPRTS999002 - U | Topsides Unity | New | 100 | VABL-FL | VALVE BALL FLOATING FB CL 1500 RTJ SS MANU STD LEVER |  |  |  | Replica | TS051 | Design | 772-LPPL-2016 | A* | 2 | ES30 |  | 40 | -46 | 80 | 1.5 | F | VAABFCCEZZAAH:BL52N | BL52N-F-1.5-A | A | Outdoor |  | SOFT | NC |  |  | ES30/VAABFCCEZZAAH:BL52N+BL2 | BL52N-F | BL52N-F | OK | BL2 | -46 | 150 | OK | 55 | Vendor |  | Design | SBM |  |  | N/A | PEDWPRTS772005 |  | 9 | V | Valid for Procurement/Construction |  | False | 17043
772-VABL-2004 | 772-VABL-2004 | True | PELSPRTS999002 - U | Topsides Unity | New | 100 | VABL-FL | VALVE BALL FLOATING FB CL 150 RF LTCS ASME B16.10 LG LEVER |  |  |  | Replica | TS051 | Design | 772-LPDC-2094 | A* | 2 | AC31 |  | 79 | -15 | 204 | 0.75 | A | VBABABBD21AAE:BL108N | BL108N-A-0.75-B | B | Outdoor |  | METAL | NC |  |  | AC31/VBABABBD21AAE:BL108N+BL5 | BL108N-A | BL108N-A | OK | BL5 | -46 | 200 | CHECK | 4.5 | Vendor |  | Design | SBM |  |  | N/A | PEDWPRTS772006 |  | 9 | V | Valid for Procurement/Construction |  | False | 17043
772-VABL-2005 | 772-VABL-2005 | True | PELSPRTS999002 - U | Topsides Unity | New | 100 | VABL-FL | VALVE BALL FLOATING FB CL 150 RF LTCS ASME B16.10 LG LEVER |  |  |  | Replica | TS051 | Design | 772-LPDC-2094 | A* | 2 | AC31 |  | 79 | -15 | 204 | 2 | A | VBABABBD21AAJ:BL108N | BL108N-A-2-B | B | Outdoor |  | METAL | NO |  |  | AC31/VBABABBD21AAJ:BL108N+BL5 | BL108N-A | BL108N-A | OK | BL5 | -46 | 200 | CHECK | 20 | Vendor |  | Design | SBM |  |  | N/A | PEDWPRTS772006 |  | 9 | V | Valid for Procurement/Construction |  | False | 17043
772-VABL-2006 | 772-VABL-2006 | True | PELSPRTS999002 - U | Topsides Unity | New | 100 | VABL-FL | VALVE BALL FLOATING FB CL 150 RF LTCS ASME B16.10 LG LEVER |  |  |  | Replica | TS051 | Design | 772-LPDC-2094 | A* | 2 | AC31 |  | 79 | -15 | 204 | 2 | A | VBABABBD21AAJ:BL108N | BL108N-A-2-B | B | Outdoor |  | METAL | NO |  |  | AC31/VBABABBD21AAJ:BL108N+BL5 | BL108N-A | BL108N-A | OK | BL5 | -46 | 200 | CHECK | 20 | Vendor |  | Design | SBM |  |  | N/A | PEDWPRTS772006 |  | 9 | V | Valid for Procurement/Construction |  | False | 17043
772-VABL-2007 | 772-VABL-2007 | True | PELSPRTS999002 - U | Topsides Unity | New | 100 | VABL-FL | VALVE BALL FLOATING FB CL 1500 RTJ SS MANU STD LEVER |  | VE-0066 |  | Replica | TS023 | Diagrams | 772-LPDC-2140 | A* | 2 | ES30 |  | 40 | -46 | 80 | 0.75 | F | VAABFCCEZZAAE:BL52N | BL52N-F-0.75-A | A | Outdoor |  | SOFT | NC |  |  | ES30/VAABFCCEZZAAE:BL52N+BL2 | BL52N-F | BL52N-F | OK | BL2 | -46 | 150 | OK | 14 | Vendor |  | Design | SBM |  |  | N/A | PEDWPRTS772006 |  | 9 | V | Valid for Procurement/Construction |  | False | 17043
772-VABL-2011 | 772-VABL-2011 | True | PELSPRTS999002 - U | Topsides Unity | New | 100 | VABL-FL | VALVE BALL TRUNNION FB CL 1500 RTJ SS ASME B16.10 LG LEVER |  |  |  | Replica, PT valve OK | TS023 | Design | 772-LPPG-2001 | V | 4 | ES30 | ET | 39.6 | -46 | 80 | 2 | F | VABBFCCE21AAJ:BL52N | BL52N-F-2-D | D | Outdoor |  | SOFT | NO |  |  | ES30/VABBFCCE21AAJ:BL52N+BL2 | BL52N-F | BL52N-F | OK | BL2 | -46 | 150 | OK | 63 | Vendor |  | Design | SBM |  |  | N/A | PEDWPRTS772001 |  | 14 | V | Valid for Procurement/Construction |  | False | 17043
772-VABL-2012 | 772-VABL-2012 | True | PELSPRTS999002 - U | Topsides Unity | New | 100 | VABL-FL | VALVE BALL TRUNNION FB CL 1500 RTJ SS ASME B16.10 LG LEVER |  |  |  | Replica, PT valve OK | TS023 | Design | 772-LPPG-2001 | V | 4 | ES30 | ET | 39.6 | -46 | 80 | 2 | F | VABBFCCE21AAJ:BL52N | BL52N-F-2-D | D | Outdoor |  | SOFT | NO |  |  | ES30/VABBFCCE21AAJ:BL52N+BL2 | BL52N-F | BL52N-F | OK | BL2 | -46 | 150 | OK | 63 | Vendor |  | Design | SBM |  |  | N/A | PEDWPRTS772001 |  | 14 | V | Valid for Procurement/Construction |  | False | 17043
772-VABL-2013 | 772-VABL-2013 | True | PELSPRTS999002 - U | Topsides Unity | New | 100 | VABL-FL | VALVE BALL TRUNNION FB CL 1500 RTJ SS ASME B16.10 LG LEVER |  |  |  | Replica, PT valve OK | TS023 | Design | 772-LPPG-2008 | V | 6 | ES30 | ET | 39.9 | -46 | 80 | 2 | F | VABBFCCE21AAJ:BL52N | BL52N-F-2-D | D | Outdoor |  | SOFT | NO |  |  | ES30/VABBFCCE21AAJ:BL52N+BL2 | BL52N-F | BL52N-F | OK | BL2 | -46 | 150 | OK | 63 | Vendor |  | Design | SBM |  |  | N/A | PEDWPRTS772008 |  | 14 | V | Valid for Procurement/Construction |  | False | 17043
772-VABL-2014 | 772-VABL-2014 | True | PELSPRTS999002 - U | Topsides Unity | New | 100 | VABL-FL | VALVE BALL TRUNNION FB CL 1500 RTJ SS ASME B16.10 LG LEVER |  |  |  | Replica, PT valve OK | TS023 | Design | 772-LPPG-2008 | V | 6 | ES30 | ET | 39.9 | -46 | 80 | 2 | F | VABBFCCE21AAJ:BL52N | BL52N-F-2-D | D | Outdoor |  | SOFT | NO |  |  | ES30/VABBFCCE21AAJ:BL52N+BL2 | BL52N-F | BL52N-F | OK | BL2 | -46 | 150 | OK | 63 | Vendor |  | Design | SBM |  |  | N/A | PEDWPRTS772008 |  | 14 | V | Valid for Procurement/Construction |  | False | 17043
772-VABL-2015 | 772-VABL-2015 | True | PELSPRTS999002 - U | Topsides Unity | New | 100 | VABL-FL | VALVE BALL TRUNNION FB CL 1500 RTJ LTCS ASME B16.10 LG LEVER |  |  |  | Replica, PT valve OK | TS023 | Design | 772-LPPG-2026 | V | 8 | EL31 | ET | 39.9 | -46 | 80 | 2 | F | VABBFCCD21AAJ:BL12N | BL12N-F-2-D | D | Outdoor |  | SOFT | NO |  |  | EL31/VABBFCCD21AAJ:BL12N+BL2 | BL12N-F | BL12N-F | OK | BL2 | -46 | 150 | OK | 63 | Vendor |  | Design | SBM |  |  | N/A | PEDWPRTS772008 |  | 14 | V | Valid for Procurement/Construction |  | False | 17043
772-VABL-2016 | 772-VABL-2016 | True | PELSPRTS999002 - U | Topsides Unity | New | 100 | VABL-FL | VALVE BALL TRUNNION FB CL 1500 RTJ LTCS ASME B16.10 LG LEVER |  |  |  | Replica, PT valve OK | TS023 | Design | 772-LPPG-2026 | V | 8 | EL31 | ET | 39.9 | -46 | 80 | 2 | F | VABBFCCD21AAJ:BL12N | BL12N-F-2-D | D | Outdoor |  | SOFT | NO |  |  | EL31/VABBFCCD21AAJ:BL12N+BL2 | BL12N-F | BL12N-F | OK | BL2 | -46 | 150 | OK | 63 | Vendor |  | Design | SBM |  |  | N/A | PEDWPRTS772008 |  | 14 | V | Valid for Procurement/Construction |  | False | 17043
772-VABL-2048 | 772-VABL-2048 | True | PELSPRTS999002 - U | Topsides Unity | New | 100 | VABL-FL | VALVE BALL TRUNNION FB CL 900 RTJ SS ASME B16.10 LG GEARBOX |  |  |  | Replica | TS023 | Design | 772-LPPG-2051 | A* | 4 | ES30 | ET | 39.6 | -46 | 80 | 12 | E | VABBECCE21CAT:BL52N | BL52N-E-12-D | D | Outdoor | FB | SOFT | LO |  |  | ES30/VABBECCE21CAT:BL52N+BL2 | BL52N-E | BL52N-E | OK | BL2 | -46 | 150 | OK | 1417 | Vendor |  | Design | SBM |  |  | N/A | PEDWPRTS772001 |  | 9 | V | Valid for Procurement/Construction |  | False | 17043
772-VABL-2049 | 772-VABL-2049 | True | PELSPRTS999002 - U | Topsides Unity | New | 100 | VABL-FL | VALVE BALL TRUNNION FB CL 1500 RTJ SS ASME B16.10 LG LEVER |  | TS-0166 |  | Replica | TS023 | Design | 772-LPDC-2140 | A* | 2 | ES30 |  | 40 | -46 | 80 | 2 | F | VABBFCCE21AAJ:BL52N | BL52N-F-2-A | A | Outdoor |  | SOFT | NC |  |  | ES30/VABBFCCE21AAJ:BL52N+BL2 | BL52N-F | BL52N-F | OK | BL2 | -46 | 150 | OK | 63 | Vendor |  | Design | SBM |  |  | N/A | PEDWPRTS772006 |  | 9 | V | Valid for Procurement/Construction |  | False | 17043
772-VABL-2050 | 772-VABL-2050 | True | PELSPRTS999002 - U | Topsides Unity | New | 100 | VABL-FL | VALVE BALL FLOATING FB CL 1500 RTJ SS MANU STD LEVER |  |  |  | Replica | TS023 | Design | 772-LPDC-2093 | A* | 2 | ES30 |  | 40 | -46 | 80 | 0.75 | F | VAABFCCEZZAAE:BL52N | BL52N-F-0.75-A | A | Outdoor |  | SOFT | NC |  |  | ES30/VAABFCCEZZAAE:BL52N+BL2 | BL52N-F | BL52N-F | OK | BL2 | -46 | 150 | OK | 14 | Vendor |  | Design | SBM |  |  | N/A | PEDWPRTS772006 |  | 9 | V | Valid for Procurement/Construction |  | False | 17043
772-VABL-2051 | 772-VABL-2051 | True | PELSPRTS999002 - U | Topsides Unity | New | 100 | VABL-FL | VALVE BALL TRUNNION FB CL 1500 RTJ SS ASME B16.10 LG LEVER |  |  |  | Replica | TS023 | Design | 772-LPDC-2093 | A* | 2 | ES30 |  | 40 | -46 | 80 | 2 | F | VABBFCCE21AAJ:BL52N | BL52N-F-2-A | A | Outdoor |  | SOFT | NO |  |  | ES30/VABBFCCE21AAJ:BL52N+BL2 | BL52N-F | BL52N-F | OK | BL2 | -46 | 150 | OK | 63 | Vendor |  | Design | SBM |  |  | N/A | PEDWPRTS772006 |  | 9 | V | Valid for Procurement/Construction |  | False | 17043
772-VABL-2052 | 772-VABL-2052 | True | PELSPRTS999002 - U | Topsides Unity | New | 100 | VABL-FL | VALVE BALL TRUNNION FB CL 1500 RTJ SS ASME B16.10 LG LEVER |  |  |  | Replica | TS023 | Design | 772-LPDC-2093 | A* | 2 | ES30 |  | 40 | -46 | 80 | 2 | F | VABBFCCE21AAJ:BL52N | BL52N-F-2-A | A | Outdoor |  | SOFT | NO |  |  | ES30/VABBFCCE21AAJ:BL52N+BL2 | BL52N-F | BL52N-F | OK | BL2 | -46 | 150 | OK | 63 | Vendor |  | Design | SBM |  |  | N/A | PEDWPRTS772006 |  | 9 | V | Valid for Procurement/Construction |  | False | 17043
772-VABL-2053 | 772-VABL-2053 | True | PELSPRTS999002 - U | Topsides Unity | New | 100 | VABL-FL | VALVE BALL FLOATING FB CL 1500 RTJ SS MANU STD LEVER |  |  |  | Replica | TS023 | Design | 772-LPCG-2018 | A* | 2 | ES30 |  | 40 | -46 | 80 | 1.5 | F | VAABFCCEZZAAH:BL52N | BL52N-F-1.5-A | A | Outdoor |  | SOFT | NC |  |  | ES30/VAABFCCEZZAAH:BL52N+BL2 | BL52N-F | BL52N-F | OK | BL2 | -46 | 150 | OK | 55 | Vendor |  | Design | SBM |  |  | N/A | PEDWPRTS772002 |  | 9 | V | Valid for Procurement/Construction |  | False | 17043
772-VABL-2054 | 772-VABL-2054 | True | PELSPRTS999002 - U | Topsides Unity | New | 100 | VABL-FL | VALVE BALL FLOATING FB CL 1500 RTJ LTCS MANU STD LEVER |  |  |  | Replica | TS023 | Design | 772-LPPG-2014 | A* | 18 | EL31 |  | 39.9 | -46 | 80 | 1.5 | F | VAABFCCDZZAAH:BL12N | BL12N-F-1.5-A | A | Outdoor |  | SOFT | NC |  |  | EL31/VAABFCCDZZAAH:BL12N+BL2 | BL12N-F | BL12N-F | OK | BL2 | -46 | 150 | OK | 55 | Vendor |  | Design | SBM |  |  | N/A | PEDWPRTS772002 |  | 9 | V | Valid for Procurement/Construction |  | False | 17043
772-VABL-2055 | 772-VABL-2055 | True | PELSPRTS999002 - U | Topsides Unity | New | 100 | VABL-FL | VALVE BALL FLOATING FB CL 1500 RTJ LTCS MANU STD LEVER |  |  |  | Replica | TS023 | Design | 772-LPCG-2022 | A* | 3 | EL31 |  | 48 | -46 | 80 | 1.5 | F | VAABFCCDZZAAH:BL12N | BL12N-F-1.5-A | A | Outdoor |  | SOFT | NC |  |  | EL31/VAABFCCDZZAAH:BL12N+BL2 | BL12N-F | BL12N-F | OK | BL2 | -46 | 150 | OK | 55 | Vendor |  | Design | SBM |  |  | N/A | PEDWPRTS772002 |  | 9 | V | Valid for Procurement/Construction |  | False | 17043
772-VABL-2056 | 772-VABL-2056 | True | PELSPRTS999002 - U | Topsides Unity | New | 100 | VABL-FL | VALVE BALL FLOATING FB CL 150 RF CS ASME B16.10 LG LEVER |  |  |  | Replica | TS051 | Design | 772-LPPG-2082 | V | 3 | AC31 |  | 51 | -15 | 121 | 3 | A | VAABABBA21AAL:BL02N | BL02N-A-3-B | B | Outdoor | FB | SOFT | LO |  |  | AC31/VAABABBA21AAL:BL02N+BL2 | BL02N-A | BL02N-A | OK | BL2 | -29 | 150 | OK | 32 | Catalogue |  | Design | SBM |  |  | N/A | PEDWPRTS772005 |  | 12 | V | Valid for Procurement/Construction |  | False | 17043
772-VABL-2057 | 772-VABL-2057 | True | PELSPRTS999002 - U | Topsides Unity | New | 100 | VABL-FL | VALVE BALL FLOATING FB CL 150 RF CS ASME B16.10 LG LEVER |  |  |  | Replica | TS051 | Design | 772-LPPG-2081 | V | 2 | AC31 |  | 51 | -15 | 121 | 2 | A | VAABABBA21AAJ:BL02N | BL02N-A-2-B | B | Outdoor | FB | SOFT | LO |  |  | AC31/VAABABBA21AAJ:BL02N+BL2 | BL02N-A | BL02N-A | OK | BL2 | -29 | 150 | OK | 17 | Vendor |  | Design | SBM |  |  | N/A | PEDWPRTS772005 |  | 12 | V | Valid for Procurement/Construction |  | False | 17043
772-VABL-2058 | 772-VABL-2058 | True | PELSPRTS999002 - U | Topsides Unity | New | 100 | VABL-FL | VALVE BALL FLOATING FB CL 150 RF CS ASME B16.10 LG LEVER |  |  |  | Replica | TS051 | Design | 772-LPPG-2080 | V | 2 | AC31 |  | 51 | -15 | 121 | 2 | A | VAABABBA21AAJ:BL02N | BL02N-A-2-B | B | Outdoor | FB | SOFT | LO |  |  | AC31/VAABABBA21AAJ:BL02N+BL2 | BL02N-A | BL02N-A | OK | BL2 | -29 | 150 | OK | 17 | Vendor |  | Design | SBM |  |  | N/A | PEDWPRTS772005 |  | 12 | V | Valid for Procurement/Construction |  | False | 17043
772-VABL-2059 | 772-VABL-2059 | True | PELSPRTS999002 - U | Topsides Unity | New | 100 | VABL-FL | VALVE BALL FLOATING FB CL 150 RF CS ASME B16.10 LG LEVER |  |  |  | Replica | TS051 | Design | 772-LPPG-2082 | V | 3 | AC31 |  | 51 | -15 | 121 | 0.75 | A | VAABABBA21AAE:BL02N | BL02N-A-0.75-B | B | Outdoor |  | SOFT | NC |  |  | AC31/VAABABBA21AAE:BL02N+BL2 | BL02N-A | BL02N-A | OK | BL2 | -29 | 150 | OK | 12 | Catalogue |  | Design | YARD |  |  | N/A | PEDWPRTS772005 |  | 12 | V | Valid for Procurement/Construction |  | False | 17043
772-VABL-2060 | 772-VABL-2060 | True | PELSPRTS999002 - U | Topsides Unity | New | 100 | VABL-FL | VALVE BALL FLOATING FB CL 150 RF CS ASME B16.10 LG LEVER |  |  |  | Replica | TS051 | Design | 772-LPPG-2081 | V | 2 | AC31 |  | 51 | -15 | 121 | 0.75 | A | VAABABBA21AAE:BL02N | BL02N-A-0.75-B | B | Outdoor |  | SOFT | NC |  |  | AC31/VAABABBA21AAE:BL02N+BL2 | BL02N-A | BL02N-A | OK | BL2 | -29 | 150 | OK | 12 | Catalogue |  | Design | YARD |  |  | N/A | PEDWPRTS772005 |  | 12 | V | Valid for Procurement/Construction |  | False | 17043
772-VABL-2061 | 772-VABL-2061 | True | PELSPRTS999002 - U | Topsides Unity | New | 100 | VABL-FL | VALVE BALL FLOATING FB CL 150 RF CS ASME B16.10 LG LEVER |  |  |  | Replica | TS051 | Design | 772-LPPG-2080 | V | 2 | AC31 |  | 51 | -15 | 121 | 0.75 | A | VAABABBA21AAE:BL02N | BL02N-A-0.75-B | B | Outdoor |  | SOFT | NC |  |  | AC31/VAABABBA21AAE:BL02N+BL2 | BL02N-A | BL02N-A | OK | BL2 | -29 | 150 | OK | 12 | Catalogue |  | Design | YARD |  |  | N/A | PEDWPRTS772005 |  | 12 | V | Valid for Procurement/Construction |  | False | 17043
772-VABL-2062 | 772-VABL-2062 | True | PELSPRTS999002 - U | Topsides Unity | New | 100 | VABL-FL | VALVE BALL FLOATING FB CL 1500 RTJ SS MANU STD LEVER |  | TS-0248 |  | Replica | TS023 | Diagrams | 772-LPPG-2051 | A* | 4 | ES30 | ET | 39.6 | -46 | 80 | 0.75 | F | VAABFCCEZZAAE:BL52N | BL52N-F-0.75-D | D | Outdoor |  | SOFT | NC |  |  | ES30/VAABFCCEZZAAE:BL52N+BL2 | BL52N-F | BL52N-F | OK | BL2 | -46 | 150 | OK | 14 | Vendor |  | Design | SBM |  |  | N/A | PEDWPRTS772001 |  | 9 | V | Valid for Procurement/Construction |  | False | 17043
772-VABL-3000 | 772-VABL-3000 | True | PELSPRTS999002 - P | Topsides Prosperity | New | 100 | VABL-FL | VALVE BALL FLOATING FB CL 150 RF DSS ASME B16.10 LG LEVER |  | TS-0304 |  | Bespoke | TS003 | Diagrams | 772-LPWP-2039 | V* | 2 | AD3A |  | 42 | -15 | 125 | 2 | A | VAABABBF21AAJ:BL22N | BL22N-A-2-B | B | Outdoor |  | SOFT | NO |  |  | AD3A/VAABABBF21AAJ:BL22N+BL2 | BL22N-A | BL22N-A | OK | BL2 | -46 | 150 | OK | 28 | Catalogue |  | Design | SBM |  |  | N/A | PEDWPRTS124004 |  |  | V | Valid for Procurement/Construction | Working | False | 17043
772-VABL-3002 | 772-VABL-3002 | True | PELSPRTS999002 - P | Topsides Prosperity | New | 100 | VABL-FL | VALVE BALL FLOATING FB CL 150 RF LTCS ASME B16.10 LG LEVER |  | TS-0304 |  | Bespoke | TS023 | Diagrams | 772-LPPG-2120 | V* | 3 | AL31 |  | 51 | -46 | 160 | 3 | A | VBABABBD21AAL:BL108N | BL108N-A-3-B | B | Outdoor |  | METAL | NO |  |  | AL31/VBABABBD21AAL:BL108N+BL4 | BL108N-A | NO RESULT | CHECK VDS Code | BL4 | -46 | 200 | OK | 32 | Catalogue |  | Design | SBM |  |  | N/A | PEDWPRTS127001 |  |  | V | Valid for Procurement/Construction | Working | False | 17043
772-VABL-3003 | 772-VABL-3003 | True | PELSPRTS999002 - P | Topsides Prosperity | New | 100 | VABL-FL | VALVE BALL FLOATING FB CL 150 RF LTCS ASME B16.10 LG LEVER |  | TS-0304 |  | Bespoke | TS023 | Diagrams | 772-LPPG-2120 | V* | 3 | AL31 |  | 51 | -46 | 160 | 1.5 | A | VBABABBD21AAH:BL108N | BL108N-A-1.5-B | B | Outdoor |  | METAL | NC |  |  | AL31/VBABABBD21AAH:BL108N+BL4 | BL108N-A | BL108N-A | OK | BL4 | -46 | 200 | OK | 22 | Catalogue |  | Design | SBM |  |  | N/A | PEDWPRTS127001 |  |  | V | Valid for Procurement/Construction | Working | False | 17043
772-VABL-3004 | 772-VABL-3004 | True | PELSPRTS999002 - P | Topsides Prosperity | New | 100 | VABL-FL | VALVE BALL FLOATING FB CL 150 RF DSS ASME B16.10 LG LEVER |  | TS-0304 |  | Bespoke | TS051 | Diagrams | 772-LPPG-2123 | V* | 8 | AD3A | HC | 93 | -46 | 160 | 2 | A | VBABABBF21AAJ:BL212N | BL212N-A-2-D | D | Outdoor |  | METAL | NO |  |  | AD3A/VBABABBF21AAJ:BL212N+BL4 | BL212N-A | BL212N-A | OK | BL4 | -46 | 200 | OK | 28 | Catalogue |  | Design | SBM |  |  | N/A | PEDWPRTS772012 |  |  | V | Valid for Procurement/Construction | Working | False | 17043
772-VABL-3005 | 772-VABL-3005 | True | PELSPRTS999002 - P | Topsides Prosperity | New | 100 | VABL-FL | VALVE BALL FLOATING FB CL 150 RF DSS ASME B16.10 LG LEVER |  | TS-0304 |  | Bespoke | TS051 | Diagrams | 772-LPPG-2124 | V* | 6 | AD3A |  | 42 | -46 | 160 | 2 | A | VBABABBF21AAJ:BL212N | BL212N-A-2-B | B | Outdoor |  | METAL | NO |  |  | AD3A/VBABABBF21AAJ:BL212N+BL4 | BL212N-A | BL212N-A | OK | BL4 | -46 | 200 | OK | 28 | Catalogue |  | Design | SBM |  |  | N/A | PEDWPRTS772012 |  |  | V | Valid for Procurement/Construction | Working | False | 17043
772-VABL-3006 | 772-VABL-3006 | True | PELSPRTS999002 - P | Topsides Prosperity | New | 100 | VABL-FL | VALVE BALL FLOATING FB CL 150 RF LTCS ASME B16.10 LG LEVER |  | TS-0304 |  | Bespoke | TS051 | Diagrams | 776-LPBL-3000 | V* | 4 | AC31 |  | 20 | -15 | 160 | 3 | A | VBABABBD21AAL:BL108N | BL108N-A-3-B-L | B | Outdoor |  | METAL | ILO | 772-SPVI-3001 |  | AC31/VBABABBD21AAL:BL108N+BL5 | BL108N-A | BL108N-A | OK | BL5 | -46 | 200 | OK | 32 | Catalogue |  | Design | SBM |  |  | N/A | PEDWPRTS772012 |  |  | V | Valid for Procurement/Construction | Working | False | 17043
772-VABL-3007 | 772-VABL-3007 | True | PELSPRTS999002 - P | Topsides Prosperity | New | 100 | VABL-FL | VALVE BALL FLOATING FB CL 150 RF LTCS ASME B16.10 LG LEVER |  | TS-0304 |  | Bespoke | TS051 | Diagrams | 776-LPBL-3000 | V* | 4 | AC31 |  | 20 | -15 | 160 | 3 | A | VBABABBD21AAL:BL108N | BL108N-A-3-B-L | B | Outdoor |  | METAL | ILO | 772-SPVI-3002 |  | AC31/VBABABBD21AAL:BL108N+BL5 | BL108N-A | BL108N-A | OK | BL5 | -46 | 200 | OK | 32 | Catalogue |  | Design | SBM |  |  | N/A | PEDWPRTS772012 |  |  | V | Valid for Procurement/Construction | Working | False | 17043
772-VABL-3008 | 772-VABL-3008 | True | PELSPRTS999002 - P | Topsides Prosperity | New | 100 | VABL-FL | VALVE BALL FLOATING FB CL 150 RF LTCS ASME B16.10 LG LEVER |  | TS-0304 |  | Bespoke | TS051 | Diagrams | 772-LPPG-2126 | V* | 3 | AC32 |  | 42 | -15 | 160 | 3 | A | VBABABBD21AAL:BL108N | BL108N-A-3-B-L | B | Outdoor |  | METAL | ILC | 772-SPVI-3003 |  | AC32/VBABABBD21AAL:BL108N+BL5 | BL108N-A | NO RESULT | CHECK VDS Code | BL5 | -46 | 200 | OK | 32 | Catalogue |  | Design | SBM |  |  | N/A | PEDWPRTS772012 |  |  | V | Valid for Procurement/Construction | Working | False | 17043
772-VABL-3009 | 772-VABL-3009 | True | PELSPRTS999002 - P | Topsides Prosperity | New | 100 | VABL-FL | VALVE BALL FLOATING FB CL 150 RF LTCS ASME B16.10 LG LEVER |  | TS-0304 |  | Bespoke | TS051 | Diagrams | 772-LPPG-2126 | V* | 3 | AC32 |  | 42 | -15 | 160 | 3 | A | VBABABBD21AAL:BL108N | BL108N-A-3-B-L | B | Outdoor |  | METAL | ILC | 772-SPVI-3004 |  | AC32/VBABABBD21AAL:BL108N+BL5 | BL108N-A | NO RESULT | CHECK VDS Code | BL5 | -46 | 200 | OK | 32 | Catalogue |  | Design | SBM |  |  | N/A | PEDWPRTS772012 |  |  | V | Valid for Procurement/Construction | Working | False | 17043
772-VABL-3010 | 772-VABL-3010 | True | PELSPRTS999002 - P | Topsides Prosperity | New | 100 | VABL-FL | VALVE BALL FLOATING FB CL 300 RF LTCS ASME B16.10 LG LEVER |  | TS-0304 |  | Bespoke | TS051 | Diagrams | 772-LPPG-2042 | V* | 0 | BC32 |  | 42 | -15 | 160 | 2 | B | VBABBBBD21AAJ:BL108N | BL108N-B-2-B | B | Outdoor |  |  | NC |  |  | BC32/VBABBBBD21AAJ:BL108N+BL5 | BL108N-B | NO RESULT | CHECK VDS Code | BL5 | -46 | 200 | OK | 28 | Catalogue |  | Design | SBM |  |  | N/A | PEDWPRTS772012 |  |  | V | Valid for Procurement/Construction | Working | False | 17043
772-VABL-3011 | 772-VABL-3011 | True | PELSPRTS999002 - P | Topsides Prosperity | New | 100 | VABL-FL | VALVE BALL FLOATING FB CL 150 RF LTCS ASME B16.10 LG LEVER |  | TS-0304 |  | Bespoke | TS051 | Diagrams | 772-LPWP-2040 | V* | 3 | AC32 |  | 42 | -15 | 160 | 0.75 | A | VBABABBD21AAE:BL108N | BL108N-A-0.75-B | B | Outdoor |  | METAL | NC |  |  | AC32/VBABABBD21AAE:BL108N+BL5 | BL108N-A | BL108N-A | OK | BL5 | -46 | 200 | OK | 12 | Catalogue |  | Design | SBM |  |  | N/A | PEDWPRTS772012 |  |  | V | Valid for Procurement/Construction | Working | False | 17043
772-VABL-3012 | 772-VABL-3012 | True | PELSPRTS999002 - P | Topsides Prosperity | New | 100 | VABL-FL | VALVE BALL FLOATING FB CL 150 RF LTCS ASME B16.10 LG LEVER |  | TS-0304 |  | Bespoke | TS051 | Diagrams | 772-LPWP-2040 | V* | 3 | AC32 |  | 42 | -15 | 160 | 0.75 | A | VBABABBD21AAE:BL108N | BL108N-A-0.75-B | B | Outdoor |  | METAL | NC |  |  | AC32/VBABABBD21AAE:BL108N+BL5 | BL108N-A | BL108N-A | OK | BL5 | -46 | 200 | OK | 12 | Catalogue |  | Design | SBM |  |  | N/A | PEDWPRTS772012 |  |  | V | Valid for Procurement/Construction | Working | False | 17043
772-VABL-3013 | 772-VABL-3013 | True | PELSPRTS999002 - P | Topsides Prosperity | New | 100 | VABL-FL | VALVE BALL FLOATING FB CL 150 RF LTCS ASME B16.10 LG LEVER |  | TS-0304 |  | Bespoke | TS051 | Diagrams | 772-LPWP-2040 | V* | 3 | AC32 |  | 42 | -15 | 160 | 0.75 | A | VBABABBD21AAE:BL108N | BL108N-A-0.75-B | B | Outdoor |  | METAL | NO |  |  | AC32/VBABABBD21AAE:BL108N+BL5 | BL108N-A | BL108N-A | OK | BL5 | -46 | 200 | OK | 12 | Catalogue |  | Design | SBM |  |  | N/A | PEDWPRTS772012 |  |  | V | Valid for Procurement/Construction | Working | False | 17043
772-VABL-3014 | 772-VABL-3014 | True | PELSPRTS999002 - P | Topsides Prosperity | New | 100 | VABL-FL | VALVE BALL FLOATING FB CL 150 RF LTCS ASME B16.10 LG LEVER |  | TS-0304 |  | Bespoke | TS051 | Diagrams | 772-LPWP-2040 | V* | 3 | AC32 |  | 42 | -15 | 160 | 0.75 | A | VBABABBD21AAE:BL108N | BL108N-A-0.75-B | B | Outdoor |  | METAL | NO |  |  | AC32/VBABABBD21AAE:BL108N+BL5 | BL108N-A | BL108N-A | OK | BL5 | -46 | 200 | OK | 12 | Catalogue |  | Design | SBM |  |  | N/A | PEDWPRTS772012 |  |  | V | Valid for Procurement/Construction | Working | False | 17043
772-VABL-3015 | 772-VABL-3015 | True | PELSPRTS999002 - P | Topsides Prosperity | New | 100 | VABL-FL | VALVE BALL FLOATING FB CL 150 RF LTCS ASME B16.10 LG LEVER |  | TS-0304 |  | Bespoke | TS051 | Diagrams | 772-LPWP-2040 | V* | 3 | AC32 |  | 42 | -15 | 160 | 0.75 | A | VBABABBD21AAE:BL108N | BL108N-A-0.75-B | B | Outdoor |  | METAL | NC |  |  | AC32/VBABABBD21AAE:BL108N+BL5 | BL108N-A | BL108N-A | OK | BL5 | -46 | 200 | OK | 12 | Catalogue |  | Design | SBM |  |  | N/A | PEDWPRTS772012 |  |  | V | Valid for Procurement/Construction | Working | False | 17043
772-VABL-3016 | 772-VABL-3016 | True | PELSPRTS999002 - P | Topsides Prosperity | New | 100 | VABL-FL | VALVE BALL FLOATING FB CL 150 RF LTCS ASME B16.10 LG LEVER |  | TS-0304 |  | Bespoke | TS051 | Diagrams | 772-LPWP-2040 | V* | 3 | AC32 |  | 42 | -15 | 160 | 0.75 | A | VBABABBD21AAE:BL108N | BL108N-A-0.75-B | B | Outdoor |  | METAL | NC |  |  | AC32/VBABABBD21AAE:BL108N+BL5 | BL108N-A | BL108N-A | OK | BL5 | -46 | 200 | OK | 12 | Catalogue |  | Design | SBM |  |  | N/A | PEDWPRTS772012 |  |  | V | Valid for Procurement/Construction | Working | False | 17043
772-VABL-3017 | 772-VABL-3017 | True | PELSPRTS999002 - P | Topsides Prosperity | New | 100 | VABL-FL | VALVE BALL FLOATING FB CL 150 RF LTCS ASME B16.10 LG LEVER |  | TS-0304 |  | Bespoke | TS051 | Diagrams | 772-LPWP-2040 | V* | 3 | AC32 |  | 42 | -15 | 160 | 3 | A | VBABABBD21AAL:BL108N | BL108N-A-3-B | B | Outdoor |  | METAL | NO |  |  | AC32/VBABABBD21AAL:BL108N+BL5 | BL108N-A | NO RESULT | CHECK VDS Code | BL5 | -46 | 200 | OK | 32 | Catalogue |  | Design | SBM |  |  | N/A | PEDWPRTS772012 |  |  | V | Valid for Procurement/Construction | Working | False | 17043
772-VABL-3018 | 772-VABL-3018 | True | PELSPRTS999002 - P | Topsides Prosperity | New | 100 | VABL-FL | VALVE BALL FLOATING FB CL 150 RF LTCS ASME B16.10 LG LEVER |  | TS-0304 |  | Bespoke | TS051 | Diagrams | 772-LPWP-2040 | V* | 3 | AC32 |  | 42 | -15 | 160 | 3 | A | VBABABBD21AAL:BL108N | BL108N-A-3-B | B | Outdoor |  | METAL | NO |  |  | AC32/VBABABBD21AAL:BL108N+BL5 | BL108N-A | NO RESULT | CHECK VDS Code | BL5 | -46 | 200 | OK | 32 | Catalogue |  | Design | SBM |  |  | N/A | PEDWPRTS772012 |  |  | V | Valid for Procurement/Construction | Working | False | 17043
772-VABL-3019 | 772-VABL-3019 | True | PELSPRTS999002 - P | Topsides Prosperity | New | 100 | VABL-FL | VALVE BALL TRUNNION RB CL 150 RF DSS ASME B16.10 LG GEARBOX |  | TS-0304 |  | Bespoke | TS051 | Diagrams | 772-LPPG-2123 | V* | 8 | AD3A | HC | 93 | -46 | 160 | 8 | A | VBBAABBF21CAR:BL211N | BL211N-A-8-D | D | Outdoor |  | METAL | NO |  |  | AD3A/VBBAABBF21CAR:BL211N+BL3 | BL211N-A | BL211N-A | OK | BL3 | -46 | 200 | OK | 177 | Catalogue |  | Design | SBM |  |  | N/A | PEDWPRTS772012 |  |  | V | Valid for Procurement/Construction | Working | False | 17043
772-VABL-3022 | 772-VABL-3022 | True | PELSPRTS999002 - P | Topsides Prosperity | New | 100 | VABL-FL | VALVE BALL FLOATING FB CL 150 RF CS ASME B16.10 LG LEVER |  | TS-0304 |  | Bespoke | TS051 | Diagrams | 772-LPWP-2033 | V* | 2 | AC31 |  | 42 | -15 | 125 | 2 | A | VAABABBA21AAJ:BL02N | BL02N-A-2-B | B | Outdoor |  | SOFT | NO |  |  | AC31/VAABABBA21AAJ:BL02N+BL2 | BL02N-A | BL02N-A | OK | BL2 | -29 | 150 | OK | 28 | Catalogue |  | Design | SBM |  |  | N/A | PEDWPRTS772011 |  |  | V | Valid for Procurement/Construction | Working | False | 17043
772-VABL-3023 | 772-VABL-3023 | True | PELSPRTS999002 - P | Topsides Prosperity | New | 100 | VABL-FL | VALVE BALL FLOATING FB CL 150 RF CS ASME B16.10 LG LEVER |  | TS-0304 |  | Bespoke | TS051 | Diagrams | 772-LPWP-2034 | V* | 2 | AC31 |  | 42 | -15 | 125 | 2 | A | VAABABBA21AAJ:BL02N | BL02N-A-2-B | B | Outdoor |  | SOFT | NO |  |  | AC31/VAABABBA21AAJ:BL02N+BL2 | BL02N-A | BL02N-A | OK | BL2 | -29 | 150 | OK | 28 | Catalogue |  | Design | SBM |  |  | N/A | PEDWPRTS772011 |  |  | V | Valid for Procurement/Construction | Working | False | 17043
772-VABL-3024 | 772-VABL-3024 | True | PELSPRTS999002 - P | Topsides Prosperity | New | 100 | VABL-FL | VALVE BALL FLOATING FB CL 150 RF CS ASME B16.10 LG LEVER |  | TS-0304 |  | Bespoke | TS051 | Diagrams | 772-LPWP-2035 | V* | 2 | AC31 |  | 42 | -15 | 125 | 2 | A | VAABABBA21AAJ:BL02N | BL02N-A-2-B | B | Outdoor |  | SOFT | NO |  |  | AC31/VAABABBA21AAJ:BL02N+BL2 | BL02N-A | BL02N-A | OK | BL2 | -29 | 150 | OK | 28 | Catalogue |  | Design | SBM |  |  | N/A | PEDWPRTS772011 |  |  | V | Valid for Procurement/Construction | Working | False | 17043
772-VABL-3027 | 772-VABL-3027 | True | PELSPRTS999002 - P | Topsides Prosperity | New | 100 | VABL-FL | VALVE BALL FLOATING FB CL 150 RF DSS ASME B16.10 LG LEVER |  | TS-0304 |  | Bespoke | TS051 | Diagrams | 772-LPPG-2123 | V* | 8 | AD3A | HC | 93 | -46 | 160 | 2 | A | VBABABBF21AAJ:BL212N | BL212N-A-2-D | D | Outdoor |  | METAL | NC |  |  | AD3A/VBABABBF21AAJ:BL212N+BL4 | BL212N-A | BL212N-A | OK | BL4 | -46 | 200 | OK | 28 | Catalogue |  | Design | SBM |  |  | N/A | PEDWPRTS772012 |  |  | V | Valid for Procurement/Construction | Working | False | 17043
772-VABL-3028 | 772-VABL-3028 | True | PELSPRTS999002 - P | Topsides Prosperity | New | 100 | VABL-FL | VALVE BALL FLOATING FB CL 150 RF LTCS ASME B16.10 LG LEVER |  | TS-0304 | 5 | Bespoke | TS051 | Diagrams | 772-LPWP-2042 | V* | 2 | AC31 |  | 42 | -15 | 160 | 1.5 | A | VBABABBD21AAH:BL108N | BL108N-A-1.5-B | B | Outdoor |  | METAL | NC |  |  | AC31/VBABABBD21AAH:BL108N+BL5 | BL108N-A | BL108N-A | OK | BL5 | -46 | 200 | OK | 22 | Catalogue |  | Design | SBM |  |  | N/A | PEDWPRTS772012 |  |  | V | Valid for Procurement/Construction | Working | False | 17043
772-VABL-3029 | 772-VABL-3029 | True | PELSPRTS999002 - P | Topsides Prosperity | New | 100 | VABL-FL | VALVE BALL FLOATING FB CL 150 RF LTCS ASME B16.10 LG LEVER |  | TS-0304 |  | Bespoke | TS051 | Diagrams | 772-LPWP-2042 | V* | 2 | AC31 |  | 42 | -15 | 160 | 1.5 | A | VBABABBD21AAH:BL108N | BL108N-A-1.5-B | B | Outdoor |  | METAL | NC |  |  | AC31/VBABABBD21AAH:BL108N+BL5 | BL108N-A | BL108N-A | OK | BL5 | -46 | 200 | OK | 22 | Catalogue |  | Design | SBM |  |  | N/A | PEDWPRTS772012 |  |  | V | Valid for Procurement/Construction | Working | False | 17043
772-VABL-3030 | 772-VABL-3030 | True | PELSPRTS999002 - P | Topsides Prosperity | New | 100 | VABL-FL | VALVE BALL FLOATING FB CL 150 RF LTCS ASME B16.10 LG LEVER |  | TS-0304 |  | Bespoke | TS051 | Diagrams | 772-LPPG-2126 | V* | 3 | AC32 |  | 42 | -15 | 160 | 0.75 | A | VBABABBD21AAE:BL108N | BL108N-A-0.75-B | B | Outdoor |  | METAL | NC |  |  | AC32/VBABABBD21AAE:BL108N+BL5 | BL108N-A | BL108N-A | OK | BL5 | -46 | 200 | OK | 12 | Catalogue |  | Design | SBM |  |  | N/A | PEDWPRTS772012 |  |  | V | Valid for Procurement/Construction | Working | False | 17043
772-VABL-3031 | 772-VABL-3031 | True | PELSPRTS999002 - P | Topsides Prosperity | New | 100 | VABL-FL | VALVE BALL FLOATING FB CL 150 RF LTCS ASME B16.10 LG LEVER |  | TS-0304 | 2 | Bespoke | TS051 | Diagrams | 772-LPPG-2126 | V* | 3 | AC32 |  | 42 | -15 | 160 | 0.75 | A | VBABABBD21AAE:BL108N | BL108N-A-0.75-B | B | Outdoor |  | METAL | NC |  |  | AC32/VBABABBD21AAE:BL108N+BL5 | BL108N-A | BL108N-A | OK | BL5 | -46 | 200 | OK | 12 | Catalogue |  | Design | SBM |  |  | N/A | PEDWPRTS772012 |  |  | V | Valid for Procurement/Construction | Working | False | 17043
772-VABL-3032 | 772-VABL-3032 | True | PELSPRTS999002 - P | Topsides Prosperity | New | 100 | VABL-FL | VALVE BALL FLOATING FB CL 150 RF LTCS ASME B16.10 LG LEVER |  | TS-0304 | 2 | Bespoke | TS051 | Diagrams | 772-LPPG-2126 | V* | 3 | AC32 |  | 42 | -15 | 160 | 0.75 | A | VBABABBD21AAE:BL108N | BL108N-A-0.75-B | B | Outdoor |  | METAL | NC |  |  | AC32/VBABABBD21AAE:BL108N+BL5 | BL108N-A | BL108N-A | OK | BL5 | -46 | 200 | OK | 12 | Catalogue |  | Design | SBM |  |  | N/A | PEDWPRTS772012 |  |  | V | Valid for Procurement/Construction | Working | False | 17043
772-VABL-3033 | 772-VABL-3033 | True | PELSPRTS999002 - P | Topsides Prosperity | New | 100 | VABL-FL | VALVE BALL FLOATING FB CL 150 RF LTCS ASME B16.10 LG LEVER |  | TS-0304 |  | Bespoke | TS051 | Diagrams | 772-LPPG-2126 | V* | 3 | AC32 |  | 42 | -15 | 160 | 0.75 | A | VBABABBD21AAE:BL108N | BL108N-A-0.75-B | B | Outdoor |  | METAL | NC |  |  | AC32/VBABABBD21AAE:BL108N+BL5 | BL108N-A | BL108N-A | OK | BL5 | -46 | 200 | OK | 12 | Catalogue |  | Design | SBM |  |  | N/A | PEDWPRTS772012 |  |  | V | Valid for Procurement/Construction | Working | False | 17043
772-VABL-3034 | 772-VABL-3034 | True | PELSPRTS999002 - P | Topsides Prosperity | New | 100 | VABL-FL | VALVE BALL FLOATING FB CL 150 RF CS ASME B16.10 LG LEVER |  | TS-0304 |  | Bespoke | TS051 | Diagrams | 772-LPWP-2035 | V* | 2 | AC31 |  | 42 | -15 | 125 | 2 | A | VAABABBA21AAJ:BL02N | BL02N-A-2-B | B | Outdoor |  | SOFT | LO |  |  | AC31/VAABABBA21AAJ:BL02N+BL2 | BL02N-A | BL02N-A | OK | BL2 | -29 | 150 | OK | 28 | Catalogue |  | Design | SBM |  |  | N/A | PEDWPRTS772011 |  |  | V | Valid for Procurement/Construction | Working | False | 17043
772-VABL-3037 | 772-VABL-3037 | True | PELSPRTS999002 - P | Topsides Prosperity | New | 100 | VABL-FL | VALVE BALL FLOATING FB CL 150 RF CS ASME B16.10 LG LEVER |  | TS-0304 |  | Bespoke | TS051 | Diagrams | 772-LPWP-2035 | V* | 2 | AC31 |  | 42 | -15 | 125 | 1.5 | A | VAABABBA21AAH:BL02N | BL02N-A-1.5-B | B | Outdoor |  | SOFT | NC |  |  | AC31/VAABABBA21AAH:BL02N+BL2 | BL02N-A | BL02N-A | OK | BL2 | -29 | 150 | OK | 22 | Catalogue |  | Design | YARD |  |  | N/A | PEDWPRTS772011 |  |  | V | Valid for Procurement/Construction | Working | False | 17043
772-VABL-3038 | 772-VABL-3038 | True | PELSPRTS999002 - P | Topsides Prosperity | New | 100 | VABL-FL | VALVE BALL FLOATING FB CL 150 RF CS ASME B16.10 LG LEVER |  | TS-0304 |  | Bespoke | TS051 | Diagrams | 772-LPWP-2036 | V* | 2 | AC31 |  | 42 | -15 | 125 | 1.5 | A | VAABABBA21AAH:BL02N | BL02N-A-1.5-B | B | Outdoor |  | SOFT | NC |  |  | AC31/VAABABBA21AAH:BL02N+BL2 | BL02N-A | BL02N-A | OK | BL2 | -29 | 150 | OK | 22 | Catalogue |  | Design | YARD |  |  | N/A | PEDWPRTS772011 |  |  | V | Valid for Procurement/Construction | Working | False | 17043
772-VABL-3039 | 772-VABL-3039 | True | PELSPRTS999002 - P | Topsides Prosperity | New | 100 | VABL-FL | VALVE BALL FLOATING FB CL 150 RF CS ASME B16.10 LG LEVER |  | TS-0304 |  | Bespoke | TS051 | Diagrams | 772-LPWP-2036 | V* | 2 | AC31 |  | 42 | -15 | 125 | 2 | A | VAABABBA21AAJ:BL02N | BL02N-A-2-B | B | Outdoor |  | SOFT | NO |  |  | AC31/VAABABBA21AAJ:BL02N+BL2 | BL02N-A | BL02N-A | OK | BL2 | -29 | 150 | OK | 28 | Catalogue |  | Design | SBM |  |  | N/A | PEDWPRTS772011 |  |  | V | Valid for Procurement/Construction | Working | False | 17043
772-VABL-3042 | 772-VABL-3042 | True | PELSPRTS999002 - P | Topsides Prosperity | New | 100 | VABL-FL | VALVE BALL FLOATING FB CL 150 RF LTCS ASME B16.10 LG LEVER |  | TS-0304 |  | Bespoke | TS051 | Diagrams | 772-LPWP-2044 | V* | 2 | AC31 |  | 42 | -15 | 160 | 2 | A | VBABABBD21AAJ:BL108N | BL108N-A-2-B | B | Outdoor | FB | METAL | LO |  |  | AC31/VBABABBD21AAJ:BL108N+BL5 | BL108N-A | BL108N-A | OK | BL5 | -46 | 200 | OK | 28 | Catalogue |  | Design | SBM |  |  | N/A | PEDWPRTS772011 |  |  | V | Valid for Procurement/Construction | Working | False | 17043
772-VABL-3043 | 772-VABL-3043 | True | PELSPRTS999002 - P | Topsides Prosperity | New | 100 | VABL-FL | VALVE BALL FLOATING FB CL 150 RF LTCS ASME B16.10 LG LEVER |  | TS-0304 |  | Bespoke | TS051 | Diagrams | 772-LPWP-2045 | V* | 2 | AC31 |  | 42 | -15 | 160 | 2 | A | VBABABBD21AAJ:BL108N | BL108N-A-2-B | B | Outdoor | FB | METAL | LO |  |  | AC31/VBABABBD21AAJ:BL108N+BL5 | BL108N-A | BL108N-A | OK | BL5 | -46 | 200 | OK | 28 | Catalogue |  | Design | SBM |  |  | N/A | PEDWPRTS772011 |  |  | V | Valid for Procurement/Construction | Working | False | 17043
772-VABL-3044 | 772-VABL-3044 | True | PELSPRTS999002 - P | Topsides Prosperity | New | 100 | VABL-FL | VALVE BALL FLOATING FB CL 150 RF CS ASME B16.10 LG LEVER |  | TS-0304 |  | Bespoke | TS051 | Diagrams | 772-LPWP-2036 | V* | 2 | AC31 |  | 42 | -15 | 125 | 2 | A | VAABABBA21AAJ:BL02N | BL02N-A-2-B | B | Outdoor |  | SOFT | LO |  |  | AC31/VAABABBA21AAJ:BL02N+BL2 | BL02N-A | BL02N-A | OK | BL2 | -29 | 150 | OK | 28 | Catalogue |  | Design | SBM |  |  | N/A | PEDWPRTS772011 |  |  | V | Valid for Procurement/Construction | Working | False | 17043
772-VABL-3053 | 772-VABL-3053 | True | PELSPRTS999002 - P | Topsides Prosperity | New | 100 | VABL-FL | VALVE BALL FLOATING FB CL 150 RF CS ASME B16.10 LG LEVER |  | TS-0304 |  | Bespoke | TS051 | Diagrams | 772-LPWP-2033 | V* | 2 | AC31 |  | 42 | -15 | 125 | 2 | A | VAABABBA21AAJ:BL02N | BL02N-A-2-B | B | Outdoor |  | SOFT | LO |  |  | AC31/VAABABBA21AAJ:BL02N+BL2 | BL02N-A | BL02N-A | OK | BL2 | -29 | 150 | OK | 28 | Catalogue |  | Design | SBM |  |  | N/A | PEDWPRTS772011 |  |  | V | Valid for Procurement/Construction | Working | False | 17043
772-VABL-3054 | 772-VABL-3054 | True | PELSPRTS999002 - P | Topsides Prosperity | New | 100 | VABL-FL | VALVE BALL FLOATING FB CL 150 RF CS ASME B16.10 LG LEVER |  | TS-0304 |  | Bespoke | TS051 | Diagrams | 772-LPWP-2034 | V* | 2 | AC31 |  | 42 | -15 | 125 | 2 | A | VAABABBA21AAJ:BL02N | BL02N-A-2-B | B | Outdoor |  | SOFT | LO |  |  | AC31/VAABABBA21AAJ:BL02N+BL2 | BL02N-A | BL02N-A | OK | BL2 | -29 | 150 | OK | 28 | Catalogue |  | Design | SBM |  |  | N/A | PEDWPRTS772011 |  |  | V | Valid for Procurement/Construction | Working | False | 17043
772-VABL-3055 | 772-VABL-3055 | True | PELSPRTS999002 - P | Topsides Prosperity | New | 100 | VABL-FL | VALVE BALL FLOATING FB CL 150 RF CS ASME B16.10 LG LEVER |  | TS-0304 |  | Bespoke | TS051 | Diagrams | 772-LPWP-2033 | V* | 2 | AC31 |  | 42 | -15 | 125 | 1.5 | A | VAABABBA21AAH:BL02N | BL02N-A-1.5-B | B | Outdoor |  | SOFT | NC |  |  | AC31/VAABABBA21AAH:BL02N+BL2 | BL02N-A | BL02N-A | OK | BL2 | -29 | 150 | OK | 22 | Catalogue |  | Design | YARD |  |  | N/A | PEDWPRTS772011 |  |  | V | Valid for Procurement/Construction | Working | False | 17043
772-VABL-3056 | 772-VABL-3056 | True | PELSPRTS999002 - P | Topsides Prosperity | New | 100 | VABL-FL | VALVE BALL FLOATING FB CL 150 RF CS ASME B16.10 LG LEVER |  | TS-0304 |  | Bespoke | TS051 | Diagrams | 772-LPWP-2034 | V* | 2 | AC31 |  | 42 | -15 | 125 | 1.5 | A | VAABABBA21AAH:BL02N | BL02N-A-1.5-B | B | Outdoor |  | SOFT | NC |  |  | AC31/VAABABBA21AAH:BL02N+BL2 | BL02N-A | BL02N-A | OK | BL2 | -29 | 150 | OK | 22 | Catalogue |  | Design | YARD |  |  | N/A | PEDWPRTS772011 |  |  | V | Valid for Procurement/Construction | Working | False | 17043
772-VABL-3057 | 772-VABL-3057 | True | PELSPRTS999002 - P | Topsides Prosperity | New | 100 | VABL-FL | VALVE BALL FLOATING FB CL 150 RF LTCS ASME B16.10 LG LEVER |  | TS-0304 |  | Bespoke | TS051 | Diagrams | 772-LPPG-2125 | V* | 6 | AC32 |  | 41.1 | -15 | 160 | 2 | A | VBABABBD21AAJ:BL108N | BL108N-A-2-B | B | Outdoor |  | METAL | LO | 772-PST-3206 |  | AC32/VBABABBD21AAJ:BL108N+BL5 | BL108N-A | BL108N-A | OK | BL5 | -46 | 200 | OK | 28 | Catalogue |  | Design | SBM |  |  | N/A | PEDWPRTS772011 |  |  | V | Valid for Procurement/Construction | Working | False | 17043
772-VABL-3058 | 772-VABL-3058 | True | PELSPRTS999002 - P | Topsides Prosperity | New | 100 | VABL-FL | VALVE BALL FLOATING FB CL 150 RF LTCS ASME B16.10 LG LEVER |  | TS-0304 |  | Bespoke | TS051 | Diagrams | 772-LPWP-2045 | V* | 2 | AC31 |  | 42 | -15 | 160 | 0.75 | A | VBABABBD21AAE:BL108N | BL108N-A-0.75-B | B | Outdoor |  | METAL | NC |  |  | AC31/VBABABBD21AAE:BL108N+BL5 | BL108N-A | BL108N-A | OK | BL5 | -46 | 200 | OK | 12 | Catalogue |  | Design | SBM |  |  | N/A | PEDWPRTS772011 |  |  | V | Valid for Procurement/Construction | Working | False | 17043
772-VABL-3059 | 772-VABL-3059 | True | PELSPRTS999002 - P | Topsides Prosperity | New | 100 | VABL-FL | VALVE BALL FLOATING FB CL 150 RF LTCS ASME B16.10 LG LEVER |  | TS-0304 |  | Bespoke | TS051 | Diagrams | 772-LPWP-2044 | V* | 2 | AC31 |  | 42 | -15 | 160 | 0.75 | A | VBABABBD21AAE:BL108N | BL108N-A-0.75-B | B | Outdoor |  | METAL | NC |  |  | AC31/VBABABBD21AAE:BL108N+BL5 | BL108N-A | BL108N-A | OK | BL5 | -46 | 200 | OK | 12 | Catalogue |  | Design | SBM |  |  | N/A | PEDWPRTS772011 |  |  | V | Valid for Procurement/Construction | Working | False | 17043
772-VABL-3060 | 772-VABL-3060 | True | PELSPRTS999002 - P | Topsides Prosperity | New | 100 | VABL-FL | VALVE BALL FLOATING FB CL 150 RF DSS ASME B16.10 LG LEVER |  | TS-0304 |  | Bespoke | TS003 | Diagrams | 772-LPWP-2039 | V* | 2 | AD3A |  | 42 | -15 | 125 | 1.5 | A | VAABABBF21AAH:BL22N | BL22N-A-1.5-B | B | Outdoor |  | SOFT | NC |  |  | AD3A/VAABABBF21AAH:BL22N+BL2 | BL22N-A | BL22N-A | OK | BL2 | -46 | 150 | OK | 22 | Catalogue |  | Design | SBM |  |  | N/A | PEDWPRTS124004 |  |  | V | Valid for Procurement/Construction | Working | False | 17043
772-VACH-1001 | 772-VACH-1001 | True | PELSPRTS999002 - U | Topsides Unity | New | 100 | VACH-FL | VALVE CHECK DUAL PLATE RTJ CL 1500 SS API 594 |  |  |  | Replica | TS023 | Design | 772-LPPL-2007 | A* | 2 | ES30 |  | 41 | -46 | 80 | 2 | F | VFA0FCCE120AJ:CH52N | CH52N-F-2-A | A | Outdoor |  |  | NO |  |  | ES30/VFA0FCCE120AJ:CH52N+CH2 | CH52N-F | CH52N-F | OK | CH2 | -46 | 204 | OK | 38 | Vendor |  | Design | SBM |  |  | N/A | PEDWPRTS772001 |  | 9 | V | Valid for Procurement/Construction |  | False | 17043
772-VACH-1002 | 772-VACH-1002 | True | PELSPRTS999002 - U | Topsides Unity | New | 100 | VACH-FL | VALVE CHECK DUAL PLATE RTJ CL 900 LTCS API 594 |  |  |  | Replica | TS023 | Design | 772-LPCG-2022 | A* | 3 | EL31 |  | 48 | -46 | 80 | 3 | E | VFA0ECCD120AL:CH12N | CH12N-E-3-A | A | Outdoor |  |  | NO |  |  | EL31/VFA0ECCD120AL:CH12N+CH2 | CH12N-E | CH12N-E | OK | CH2 | -46 | 204 | OK | 38 | Vendor |  | Design | SBM |  |  | N/A | PEDWPRTS772002 |  | 9 | V | Valid for Procurement/Construction |  | False | 17043
772-VACH-1031 | 772-VACH-1031 | True | PELSPRTS999002 - U | Topsides Unity | New | 100 | VACH-FL | VALVE CHECK DUAL PLATE RTJ CL 1500 SS API 594 |  |  |  | Replica | TS023 | Design | 772-LPCG-2018 | A* | 2 | ES30 |  | 40 | -46 | 80 | 2 | F | VFA0FCCE120AJ:CH52N | CH52N-F-2-A | A | Outdoor |  |  | NO |  |  | ES30/VFA0FCCE120AJ:CH52N+CH2 | CH52N-F | CH52N-F | OK | CH2 | -46 | 204 | OK | 38 | Vendor |  | Design | SBM |  |  | N/A | PEDWPRTS772002 |  | 9 | V | Valid for Procurement/Construction |  | False | 17043
772-VACH-1034 | 772-VACH-1034 | True | PELSPRTS999002 - U | Topsides Unity | New | 100 | VACH-FL | VALVE CHECK DUAL PLATE RF CL 150 CS API 594 |  |  |  | Replica | TS152 | Design | 772-LPCG-2200 | A* | 2 | AC31 |  | 33.9 | -15 | 65 | 2 | A | VFA0ABBA120AJ:CH02N | CH02N-A-2-A | A | Outdoor |  |  | NO |  |  | AC31/VFA0ABBA120AJ:CH02N+CH2 | CH02N-A | CH02N-A | OK | CH2 | -29 | 204 | OK | 12 | Vendor |  | Design | SBM |  |  | N/A | PEDWPRTS128033 |  | 9 | V | Valid for Procurement/Construction |  | False | 17043
772-VACH-1045 | 772-VACH-1045 | True | PELSPRTS999002 - U | Topsides Unity | New | 100 | VACH-FL | VALVE CHECK DUAL PLATE RTJ CL 1500 LTCS API 594 |  |  |  | Replica | TS023 | Diagrams | 772-LPFG-2012 | A* | 8 | EL31 |  | 39.9 | -46 | 80 | 2 | F | VFA0FCCD120AJ:CH12N | CH12N-F-2-A | A | Outdoor |  |  | NO |  |  | EL31/VFA0FCCD120AJ:CH12N+CH2 | CH12N-F | CH12N-F | OK | CH2 | -46 | 204 | OK | 38 | Vendor |  | Design | SBM |  |  | N/A | PEDWPRTS777001 |  | 9 | V | Valid for Procurement/Construction |  | False | 17043
772-VACH-1046 | 772-VACH-1046 | True | PELSPRTS999002 - U | Topsides Unity | New | 100 | VACH-FL | VALVE CHECK DUAL PLATE RF CL 150 SS API 594 |  |  |  | Replica | VE200 | Design | 772-LPCG-2092 | A* | 2 | AS30 |  | 34.9 | -15 | 104 | 2 | A | VFA0ABBE120AJ:CH52N | CH52N-A-2-B | B | Outdoor |  |  | NO |  |  | AS30/VFA0ABBE120AJ:CH52N+CH2 | CH52N-A | CH52N-A | OK | CH2 | -46 | 204 | OK | 12 | Vendor |  | Design | SBM |  |  | N/A | PEDWPRTS772006 |  | 9 | V | Valid for Procurement/Construction |  | False | 17043
772-VACH-1047 | 772-VACH-1047 | True | PELSPRTS999002 - U | Topsides Unity | New | 100 | VACH-FL | VALVE CHECK DUAL PLATE RTJ CL 900 LTCS API 594 |  |  |  | Replica | TS023 | Design | 772-LPFG-2012 | A* | 8 | EL31 |  | 39.9 | -46 | 80 | 8 | E | VFA0ECCD120AR:CH12N | CH12N-E-8-A | A | Outdoor |  |  | NO |  |  | EL31/VFA0ECCD120AR:CH12N+CH2 | CH12N-E | CH12N-E | OK | CH2 | -46 | 204 | OK | 240 | Vendor |  | Design | SBM |  |  | N/A | PEDWPRTS777001 |  | 9 | V | Valid for Procurement/Construction |  | False | 17043
772-VACH-2000 | 772-VACH-2000 | True | PELSPRTS999002 - U | Topsides Unity | New | 100 | VACH-FL | VALVE CHECK DUAL PLATE RTJ CL 1500 SS API 594 |  |  |  | Replica | VE200 | Diagrams | 772-LPDC-2140 | A* | 2 | ES30 |  | 40 | -46 | 80 | 2 | F | VFA0FCCE120AJ:CH52N | CH52N-F-2-A | A | Outdoor |  |  | NO |  |  | ES30/VFA0FCCE120AJ:CH52N+CH2 | CH52N-F | CH52N-F | OK | CH2 | -46 | 204 | OK | 38 | Vendor |  | Design | SBM |  |  | N/A | PEDWPRTS772006 |  | 9 | V | Valid for Procurement/Construction |  | False | 17043
772-VACH-2001 | 772-VACH-2001 | True | PELSPRTS999002 - U | Topsides Unity | New | 100 | VACH-FL | VALVE CHECK DUAL PLATE RTJ CL 1500 SS API 594 |  |  |  | Replica | TS023 | Design | 772-LPPL-2007 | A* | 2 | ES30 |  | 41 | -46 | 80 | 2 | F | VFA0FCCE120AJ:CH52N | CH52N-F-2-A | A | Outdoor |  |  | NO |  |  | ES30/VFA0FCCE120AJ:CH52N+CH2 | CH52N-F | CH52N-F | OK | CH2 | -46 | 204 | OK | 38 | Vendor |  | Design | SBM |  |  | N/A | PEDWPRTS772001 |  | 9 | V | Valid for Procurement/Construction |  | False | 17043
772-VACH-3000 | 772-VACH-3000 | True | PELSPRTS999002 - P | Topsides Prosperity | New | 100 | VACH-FL | VALVE CHECK DUAL PLATE RF CL 150 LTCS API 594 |  | TS-0304 |  | Bespoke | TS023 | Diagrams | 772-LPPG-2120 | V* | 3 | AL31 |  | 51 | -46 | 160 | 3 | A | VFA0ABBD120AL:CH12N | CH12N-A-3-B | B | Outdoor |  |  | NO |  |  | AL31/VFA0ABBD120AL:CH12N+CH2 | CH12N-A | CH12N-A | OK | CH2 | -46 | 204 | OK | 12 | Catalogue |  | Design | SBM |  |  | N/A | PEDWPRTS127001 |  |  | V | Valid for Procurement/Construction | Working | False | 17043
772-VACH-3001 | 772-VACH-3001 | True | PELSPRTS999002 - P | Topsides Prosperity | New | 100 | VACH-FL | VALVE CHECK DUAL PLATE RF CL 150 CS API 594 |  | TS-0304 |  | Bespoke | TS051 | Diagrams | 772-LPWP-2036 | V* | 2 | AC31 |  | 42 | -15 | 125 | 2 | A | VFA0ABBA120AJ:CH02N | CH02N-A-2-B | B | Outdoor |  |  | NO |  |  | AC31/VFA0ABBA120AJ:CH02N+CH2 | CH02N-A | CH02N-A | OK | CH2 | -29 | 204 | OK | 7 | Catalogue |  | Design | SBM |  |  | N/A | PEDWPRTS772011 |  |  | V | Valid for Procurement/Construction | Working | False | 17043
772-VACH-3002 | 772-VACH-3002 | True | PELSPRTS999002 - P | Topsides Prosperity | New | 100 | VACH-FL | VALVE CHECK DUAL PLATE RF CL 150 CS API 594 |  | TS-0304 |  | Bespoke | TS051 | Diagrams | 772-LPWP-2035 | V* | 2 | AC31 |  | 42 | -15 | 125 | 2 | A | VFA0ABBA120AJ:CH02N | CH02N-A-2-B | B | Outdoor |  |  | NO |  |  | AC31/VFA0ABBA120AJ:CH02N+CH2 | CH02N-A | CH02N-A | OK | CH2 | -29 | 204 | OK | 7 | Catalogue |  | Design | SBM |  |  | N/A | PEDWPRTS772011 |  |  | V | Valid for Procurement/Construction | Working | False | 17043
772-VACH-3003 | 772-VACH-3003 | True | PELSPRTS999002 - P | Topsides Prosperity | New | 100 | VACH-FL | VALVE CHECK DUAL PLATE RF CL 150 DSS API 594 |  | TS-0304 |  | Bespoke | TS051 | Diagrams | 772-LPPG-2123 | V* | 8 | AD3A | HC | 93 | -46 | 160 | 2 | A | VFA0ABBF120AJ:CH22N | CH22N-A-2-D | D | Outdoor |  |  | NO |  |  | AD3A/VFA0ABBF120AJ:CH22N+CH2 | CH22N-A | CH22N-A | OK | CH2 | -46 | 204 | OK | 7 | Catalogue |  | Design | SBM |  |  | N/A | PEDWPRTS772012 |  |  | V | Valid for Procurement/Construction | Working | False | 17043
772-VADB-1003 | 772-VADB-1003 | True | PELSPRTS999002 - U | Topsides Unity | New | 100 | VADB-FL | VALVE DOUBLE BLOCK & BLEED RB RTJ CL 1500 SS MANU STD LEVER |  |  |  | Replica | TS023 | Design | 772-LPPG-2032 | A* | 3 | FS30 |  | 39.9 | -46 | 80 | 3 | F | VGAAFCCEZZAAL:DB52N | DB52N-F-3-A | A | Outdoor |  | SOFT | NO |  |  | FS30/VGAAFCCEZZAAL:DB52N+DB3 | DB52N-F | DB52N-F | OK | DB3 | -46 | 150 | OK | 103 | Vendor |  | Design | SBM |  |  | N/A | PEDWPRTS772001 |  | 9 | V | Valid for Procurement/Construction |  | False | 17043
772-VADB-1004 | 772-VADB-1004 | True | PELSPRTS999002 - U | Topsides Unity | New | 100 | VADB-FL | VALVE DOUBLE BLOCK & BLEED RB RTJ CL 1500 SS MANU STD LEVER |  |  |  | Replica | TS023 | Design | 772-LPPG-2023 | A* | 3 | FS30 |  | 39.9 | -46 | 80 | 3 | F | VGAAFCCEZZAAL:DB52N | DB52N-F-3-A | A | Outdoor |  | SOFT | NO |  |  | FS30/VGAAFCCEZZAAL:DB52N+DB3 | DB52N-F | DB52N-F | OK | DB3 | -46 | 150 | OK | 103 | Vendor |  | Design | SBM |  |  | N/A | PEDWPRTS772001 |  | 9 | V | Valid for Procurement/Construction |  | False | 17043
772-VADB-1009 | 772-VADB-1009 | True | PELSPRTS999002 - U | Topsides Unity | New | 100 | VADB-FL | VALVE DOUBLE BLOCK & BLEED RB RTJ CL 1500 SS MANU STD LEVER |  |  |  | Replica | TS023 | Design | 772-LPPL-2007 | A* | 2 | ES30 |  | 41 | -46 | 80 | 2 | F | VGAAFCCEZZAAJ:DB52N | DB52N-F-2-A-L | A | Outdoor |  | SOFT | ILO | 772-SPVI-1095 772-LPPL-2007_PEDWPRTS772001/B-03 |  | ES30/VGAAFCCEZZAAJ:DB52N+DB3 | DB52N-F | DB52N-F | OK | DB3 | -46 | 150 | OK | 64 | Vendor |  | Design | SBM |  |  | N/A | PEDWPRTS772001 |  | 9 | V | Valid for Procurement/Construction |  | False | 17043
772-VADB-1010 | 772-VADB-1010 | True | PELSPRTS999002 - U | Topsides Unity | New | 100 | VADB-FL | VALVE DOUBLE BLOCK & BLEED RB RTJ CL 1500 SS MANU STD LEVER |  |  |  | Replica | TS023 | Design | 772-LPPL-2030 | A* | 2 | ES30 |  | 40 | -46 | 80 | 2 | F | VGAAFCCEZZAAJ:DB52N | DB52N-F-2-A | A | Outdoor |  | SOFT | NO | 772-LPPL-2030_PEDWPRTS772001/B-06 |  | ES30/VGAAFCCEZZAAJ:DB52N+DB3 | DB52N-F | DB52N-F | OK | DB3 | -46 | 150 | OK | 64 | Vendor |  | Design | SBM |  |  | N/A | PEDWPRTS772001 |  | 9 | V | Valid for Procurement/Construction |  | False | 17043
772-VADB-1019 | 772-VADB-1019 | True | PELSPRTS999002 - U | Topsides Unity | New | 100 | VADB-FL | VALVE DOUBLE BLOCK & BLEED RB RTJ CL 1500 SS MANU STD LEVER |  |  |  | Replica | TS023 | Design | 772-LPPG-2029 | A* | 3 | ES30 |  | 40 | -46 | 80 | 2 | F | VGAAFCCEZZAAJ:DB52N | DB52N-F-2-A | A | Outdoor |  | SOFT | NO | 772-LPPG-2029_PEDWPRTS772002/B-13 |  | ES30/VGAAFCCEZZAAJ:DB52N+DB3 | DB52N-F | DB52N-F | OK | DB3 | -46 | 150 | OK | 64 | Vendor |  | Design | SBM |  |  | N/A | PEDWPRTS772002 |  | 9 | V | Valid for Procurement/Construction |  | False | 17043
772-VADB-1022 | 772-VADB-1022 | True | PELSPRTS999002 - U | Topsides Unity | New | 100 | VADB-FL | VALVE DOUBLE BLOCK & BLEED RB RTJ CL 1500 SS MANU STD LEVER |  |  |  | Replica | TS023 | Design | 772-LPPG-2029 | A* | 3 | ES30 |  | 40 | -46 | 80 | 2 | F | VGAAFCCEZZAAJ:DB52N | DB52N-F-2-A | A | Outdoor |  | SOFT | NO | 772-LPPG-2029_PEDWPRTS772002/B-02 |  | ES30/VGAAFCCEZZAAJ:DB52N+DB3 | DB52N-F | DB52N-F | OK | DB3 | -46 | 150 | OK | 64 | Vendor |  | Design | SBM |  |  | N/A | PEDWPRTS772002 |  | 9 | V | Valid for Procurement/Construction |  | False | 17043
772-VADB-1032 | 772-VADB-1032 | True | PELSPRTS999002 - U | Topsides Unity | New | 100 | VADB-FL | VALVE DOUBLE BLOCK & BLEED RB RTJ CL 900 SS MANU STD LEVER |  |  |  | Replica | TS023 | Design | 772-LPPG-2040 | A* | 0 | ES30 |  | 39.6 | -46 | 80 | 3 | E | VGAAECCEZZAAL:DB52N | DB52N-E-3-A | A | Outdoor |  | SOFT | NO |  |  | ES30/VGAAECCEZZAAL:DB52N+DB3 | DB52N-E | DB52N-E | OK | DB3 | -46 | 150 | OK | 80 | Vendor |  | Design | SBM |  |  | N/A | PEDWPRTS772002 |  | 9 | V | Valid for Procurement/Construction |  | False | 17043
772-VADB-1037 | 772-VADB-1037 | True | PELSPRTS999002 - U | Topsides Unity | New | 100 | VADB-FL-TH | VALVE DOUBLE BLOCK & BLEED RB RTJ x NPTF CL 1500 LTCS MANU STD LEVER |  |  |  | Replica | TS023 | Design | 772-LPPG-2013 | A* | 18 | EL31 |  | 39.9 | -46 | 80 | 2.x0.5 | F | VGBAFC3DZZAAJ:DB04N | DB04N-F-2-A | A | Outdoor |  | SOFT | NC |  |  | EL31/VGBAFC3DZZAAJ:DB04N+DB1 | DB04N-F | DB04N-F | OK | DB1 | -46 | 150 | OK | 21 | Vendor |  | Design | SBM |  |  | N/A | PEDWPRTS772002 |  | 9 | V | Valid for Procurement/Construction |  | False | 17043
772-VADB-1038 | 772-VADB-1038 | True | PELSPRTS999002 - U | Topsides Unity | New | 100 | VADB-FL | VALVE DOUBLE BLOCK & BLEED RB RTJ CL 1500 SS MANU STD LEVER |  |  |  | Replica | TS023 | Design | 772-LPPL-2005 | A* | 3 | ES30 |  | 40 | -46 | 80 | 2 | F | VGAAFCCEZZAAJ:DB52N | DB52N-F-2-A | A | Outdoor |  | SOFT | NO | 772-LPPL-2005_PEDWPRTS772001/B-11 |  | ES30/VGAAFCCEZZAAJ:DB52N+DB3 | DB52N-F | DB52N-F | OK | DB3 | -46 | 150 | OK | 64 | Vendor |  | Design | SBM |  |  | N/A | PEDWPRTS772001 |  | 9 | V | Valid for Procurement/Construction |  | False | 17043
772-VADB-1039 | 772-VADB-1039 | True | PELSPRTS999002 - U | Topsides Unity | New | 100 | VADB-FL | VALVE DOUBLE BLOCK & BLEED RB RTJ CL 1500 SS MANU STD LEVER |  |  |  | Replica | TS023 | Design | 772-LPPL-2005 | A* | 3 | ES30 |  | 40 | -46 | 80 | 2 | F | VGAAFCCEZZAAJ:DB52N | DB52N-F-2-A | A | Outdoor |  | SOFT | NO | 772-LPPL-2005_PEDWPRTS772001/B-02 |  | ES30/VGAAFCCEZZAAJ:DB52N+DB3 | DB52N-F | DB52N-F | OK | DB3 | -46 | 150 | OK | 64 | Vendor |  | Design | SBM |  |  | N/A | PEDWPRTS772001 |  | 9 | V | Valid for Procurement/Construction |  | False | 17043
772-VADB-1054 | 772-VADB-1054 | True | PELSPRTS999002 - U | Topsides Unity | New | 100 | VADB-FL | VALVE DOUBLE BLOCK & BLEED RB RTJ CL 1500 LTCS MANU STD LEVER |  |  |  | Replica | TS023 | Design | 772-LPPG-2013 | A* | 18 | EL31 |  | 39.9 | -46 | 80 | 2 | F | VGAAFCCDZZAAJ:DB12N | DB12N-F-2-A | A | Outdoor |  | SOFT | LO |  |  | EL31/VGAAFCCDZZAAJ:DB12N+DB3 | DB12N-F | DB12N-F | OK | DB3 | -46 | 150 | OK | 64 | Vendor |  | Design | SBM |  |  | N/A | PEDWPRTS772002 |  | 9 | V | Valid for Procurement/Construction |  | False | 17043
772-VADB-1056 | 772-VADB-1056 | True | PELSPRTS999002 - U | Topsides Unity | New | 100 | VADB-FL | VALVE DOUBLE BLOCK & BLEED RB RTJ CL 1500 LTCS MANU STD LEVER |  |  |  | Replica | TS023 | Design | 772-LPPG-2014 | A* | 18 | EL31 |  | 39.9 | -46 | 80 | 2 | F | VGAAFCCDZZAAJ:DB12N | DB12N-F-2-A | A | Outdoor |  | SOFT | NO |  |  | EL31/VGAAFCCDZZAAJ:DB12N+DB3 | DB12N-F | DB12N-F | OK | DB3 | -46 | 150 | OK | 64 | Vendor |  | Design | SBM |  |  | N/A | PEDWPRTS772002 |  | 9 | V | Valid for Procurement/Construction |  | False | 17043
772-VADB-1058 | 772-VADB-1058 | True | PELSPRTS999002 - U | Topsides Unity | New | 100 | VADB-FL | VALVE DOUBLE BLOCK & BLEED RB RTJ CL 1500 SS MANU STD LEVER |  |  |  | Replica | TS023 | Design | 772-LPPL-2016 | A* | 2 | ES30 |  | 40 | -46 | 80 | 2 | F | VGAAFCCEZZAAJ:DB52N | DB52N-F-2-A | A | Outdoor |  | SOFT | NC | 772-LPPL-2016_PEDWPRTS772002/B-02 |  | ES30/VGAAFCCEZZAAJ:DB52N+DB3 | DB52N-F | DB52N-F | OK | DB3 | -46 | 150 | OK | 64 | Vendor |  | Design | SBM |  |  | N/A | PEDWPRTS772002 |  | 9 | V | Valid for Procurement/Construction |  | False | 17043
772-VADB-1059 | 772-VADB-1059 | True | PELSPRTS999002 - U | Topsides Unity | New | 100 | VADB-FL | VALVE DOUBLE BLOCK & BLEED RB RTJ CL 1500 SS MANU STD LEVER |  |  |  | Replica | TS023 | Design | 772-LPCG-2018 | A* | 2 | ES30 |  | 40 | -46 | 80 | 2 | F | VGAAFCCEZZAAJ:DB52N | DB52N-F-2-A-L | A | Outdoor |  | SOFT | ILO | 772-SPVI-1098 772-LPCG-2018_PEDWPRTS772002/B-04 |  | ES30/VGAAFCCEZZAAJ:DB52N+DB3 | DB52N-F | DB52N-F | OK | DB3 | -46 | 150 | OK | 64 | Vendor |  | Design | SBM |  |  | N/A | PEDWPRTS772002 |  | 9 | V | Valid for Procurement/Construction |  | False | 17043
772-VADB-1060 | 772-VADB-1060 | True | PELSPRTS999002 - U | Topsides Unity | New | 100 | VADB-FL | VALVE DOUBLE BLOCK & BLEED RB RTJ CL 1500 SS MANU STD LEVER |  |  |  | Replica | TS023 | Design | 772-LPCG-2018 | A* | 2 | ES30 |  | 40 | -46 | 80 | 2 | F | VGAAFCCEZZAAJ:DB52N | DB52N-F-2-A | A | Outdoor |  | SOFT | NO | 772-LPCG-2018_PEDWPRTS772002/B-08 |  | ES30/VGAAFCCEZZAAJ:DB52N+DB3 | DB52N-F | DB52N-F | OK | DB3 | -46 | 150 | OK | 64 | Vendor |  | Design | SBM |  |  | N/A | PEDWPRTS772002 |  | 9 | V | Valid for Procurement/Construction |  | False | 17043
772-VADB-1068 | 772-VADB-1068 | True | PELSPRTS999002 - U | Topsides Unity | New | 100 | VADB-FL | VALVE DOUBLE BLOCK & BLEED RB RTJ CL 1500 SS MANU STD LEVER |  |  |  | Replica | TS023 | Design | 772-LPPG-2033 | A* | 3 | FS30 |  | 40 | -46 | 80 | 3 | F | VGAAFCCEZZAAL:DB52N | DB52N-F-3-A | A | Outdoor |  | SOFT | LO | 772-LPPG-2033_PEDWPRTS772001/B-02 |  | FS30/VGAAFCCEZZAAL:DB52N+DB3 | DB52N-F | DB52N-F | OK | DB3 | -46 | 150 | OK | 103 | Vendor |  | Design | SBM |  |  | N/A | PEDWPRTS772001 |  | 9 | V | Valid for Procurement/Construction |  | False | 17043
772-VADB-1069 | 772-VADB-1069 | True | PELSPRTS999002 - U | Topsides Unity | New | 100 | VADB-FL | VALVE DOUBLE BLOCK & BLEED RB RTJ CL 1500 SS MANU STD LEVER |  |  |  | Replica | TS023 | Design | 772-LPPG-2034 | A* | 3 | FS30 |  | 40 | -46 | 80 | 3 | F | VGAAFCCEZZAAL:DB52N | DB52N-F-3-A | A | Outdoor |  | SOFT | LO | 772-LPPG-2034_PEDWPRTS772001/B-02 |  | FS30/VGAAFCCEZZAAL:DB52N+DB3 | DB52N-F | DB52N-F | OK | DB3 | -46 | 150 | OK | 103 | Vendor |  | Design | SBM |  |  | N/A | PEDWPRTS772001 |  | 9 | V | Valid for Procurement/Construction |  | False | 17043
772-VADB-1070 | 772-VADB-1070 | True | PELSPRTS999002 - U | Topsides Unity | New | 100 | VADB-FL | VALVE DOUBLE BLOCK & BLEED RB RTJ CL 900 SS MANU STD LEVER |  |  |  | Replica | TS023 | Design | 772-LPPG-2076 | A* | 3 | ES30 |  | 39.9 | -46 | 80 | 3 | E | VGAAECCEZZAAL:DB52N | DB52N-E-3-A | A | Outdoor |  | SOFT | NO |  |  | ES30/VGAAECCEZZAAL:DB52N+DB3 | DB52N-E | DB52N-E | OK | DB3 | -46 | 150 | OK | 80 | Vendor |  | Design | SBM |  |  | N/A | PEDWPRTS772002 |  | 9 | V | Valid for Procurement/Construction |  | False | 17043
772-VADB-1071 | 772-VADB-1071 | True | PELSPRTS999002 - U | Topsides Unity | New | 100 | VADB-FL | VALVE DOUBLE BLOCK & BLEED RB RTJ CL 900 SS MANU STD LEVER |  |  |  | Replica | TS023 | Design | 772-LPPG-2040 | A* | 0 | ES30 |  | 39.6 | -46 | 80 | 3 | E | VGAAECCEZZAAL:DB52N | DB52N-E-3-A | A | Outdoor |  | SOFT | NO |  |  | ES30/VGAAECCEZZAAL:DB52N+DB3 | DB52N-E | DB52N-E | OK | DB3 | -46 | 150 | OK | 80 | Vendor |  | Design | SBM |  |  | N/A | PEDWPRTS772002 |  | 9 | V | Valid for Procurement/Construction |  | False | 17043
772-VADB-1072 | 772-VADB-1072 | True | PELSPRTS999002 - U | Topsides Unity | New | 100 | VADB-FL | VALVE DOUBLE BLOCK & BLEED RB RTJ CL 900 SS MANU STD LEVER |  |  |  | Replica | TS023 | Design | 772-LPPG-2040 | A* | 0 | ES30 |  | 39.6 | -46 | 80 | 3 | E | VGAAECCEZZAAL:DB52N | DB52N-E-3-A | A | Outdoor |  | SOFT | LO |  |  | ES30/VGAAECCEZZAAL:DB52N+DB3 | DB52N-E | DB52N-E | OK | DB3 | -46 | 150 | OK | 80 | Vendor |  | Design | SBM |  |  | N/A | PEDWPRTS772002 |  | 9 | V | Valid for Procurement/Construction |  | False | 17043
772-VADB-1073 | 772-VADB-1073 | True | PELSPRTS999002 - U | Topsides Unity | New | 100 | VADB-FL | VALVE DOUBLE BLOCK & BLEED RB RTJ CL 900 SS MANU STD LEVER |  |  |  | Replica | TS023 | Design | 772-LPPG-2040 | A* | 0 | ES30 |  | 39.6 | -46 | 80 | 3 | E | VGAAECCEZZAAL:DB52N | DB52N-E-3-A | A | Outdoor |  | SOFT | LO | 772-LPPG-2040_PEDWPRTS772002/B-06 |  | ES30/VGAAECCEZZAAL:DB52N+DB3 | DB52N-E | DB52N-E | OK | DB3 | -46 | 150 | OK | 80 | Vendor |  | Design | SBM |  |  | N/A | PEDWPRTS772002 |  | 9 | V | Valid for Procurement/Construction |  | False | 17043
772-VADB-1074 | 772-VADB-1074 | True | PELSPRTS999002 - U | Topsides Unity | New | 100 | VADB-FL | VALVE DOUBLE BLOCK & BLEED RB RTJ CL 900 SS MANU STD LEVER |  |  |  | Replica | TS023 | Design | 772-LPPG-2029 | A* | 3 | ES30 |  | 40 | -46 | 80 | 3 | E | VGAAECCEZZAAL:DB52N | DB52N-E-3-A | A | Outdoor |  | SOFT | NO | 772-LPPG-2029_PEDWPRTS772002/B-07 |  | ES30/VGAAECCEZZAAL:DB52N+DB3 | DB52N-E | DB52N-E | OK | DB3 | -46 | 150 | OK | 80 | Vendor |  | Design | SBM |  |  | N/A | PEDWPRTS772002 |  | 9 | V | Valid for Procurement/Construction |  | False | 17043
772-VADB-1075 | 772-VADB-1075 | True | PELSPRTS999002 - U | Topsides Unity | New | 100 | VADB-FL | VALVE DOUBLE BLOCK & BLEED RB RTJ CL 900 SS MANU STD LEVER |  |  |  | Replica | TS023 | Design | 772-LPPG-2029 | A* | 3 | ES30 |  | 40 | -46 | 80 | 3 | E | VGAAECCEZZAAL:DB52N | DB52N-E-3-A | A | Outdoor |  | SOFT | NO | 772-LPPG-2029_PEDWPRTS772002/B-09 |  | ES30/VGAAECCEZZAAL:DB52N+DB3 | DB52N-E | DB52N-E | OK | DB3 | -46 | 150 | OK | 80 | Vendor |  | Design | SBM |  |  | N/A | PEDWPRTS772002 |  | 9 | V | Valid for Procurement/Construction |  | False | 17043
772-VADB-1084 | 772-VADB-1084 | True | PELSPRTS999002 - U | Topsides Unity | New | 100 | VADB-FL | VALVE DOUBLE BLOCK & BLEED RB RF CL 150 SS MANU STD LEVER |  |  |  | Replica | TS051 | Design | 772-LPCG-2092 | A* | 2 | AS30 |  | 34.9 | -15 | 104 | 2 | A | VGAAABBEZZAAJ:DB52N | DB52N-A-2-B | B | Outdoor |  | SOFT | NO |  |  | AS30/VGAAABBEZZAAJ:DB52N+DB3 | DB52N-A | DB52N-A | OK | DB3 | -46 | 150 | OK | 26 | Vendor |  | Design | SBM |  |  | N/A | PEDWPRTS772006 |  | 9 | V | Valid for Procurement/Construction |  | False | 17043
772-VADB-1085 | 772-VADB-1085 | True | PELSPRTS999002 - U | Topsides Unity | New | 100 | VADB-FL | VALVE DOUBLE BLOCK & BLEED RB RTJ CL 1500 SS MANU STD LEVER |  |  |  | Replica | TS023 | Design | 772-LPPL-2030 | A* | 2 | ES30 |  | 40 | -46 | 80 | 2 | F | VGAAFCCEZZAAJ:DB52N | DB52N-F-2-A-L | A | Outdoor |  | SOFT | ILC | 772-SPVI-1096 772-LPPL-2030_PEDWPRTS772001/B-04 |  | ES30/VGAAFCCEZZAAJ:DB52N+DB3 | DB52N-F | DB52N-F | OK | DB3 | -46 | 150 | OK | 64 | Vendor |  | Design | SBM |  |  | N/A | PEDWPRTS772001 |  | 9 | V | Valid for Procurement/Construction |  | False | 17043
772-VADB-1095 | 772-VADB-1095 | True | PELSPRTS999002 - U | Topsides Unity | New | 100 | VADB-FL | VALVE DOUBLE BLOCK & BLEED RB RTJ CL 1500 LTCS MANU STD LEVER |  | TS-0365 |  | Replica | TS012 | Design | 772-LPPG-2013 | A* | 18 | EL31 |  | 39.9 | -46 | 80 | 2 | F | VGAAFCCDZZAAJ:DB12N | DB12N-F-2-A | A | Outdoor |  | SOFT | LO | 772-LPPG-2013_PEDWPRTS775011/B-05 |  | EL31/VGAAFCCDZZAAJ:DB12N+DB3 | DB12N-F | DB12N-F | OK | DB3 | -46 | 150 | OK | 64 | Vendor |  | Design | SBM |  |  | N/A | PEDWPRTS775011 |  | 9 | V | Valid for Procurement/Construction |  | False | 17043
772-VADB-1097 | 772-VADB-1097 | True | PELSPRTS999002 - U | Topsides Unity | New | 100 | VADB-FL | VALVE DOUBLE BLOCK & BLEED RB RTJ CL 1500 LTCS MANU STD LEVER |  | TS-0365 |  | Replica | TS012 | Design | 772-LPPG-2013 | A* | 18 | EL31 |  | 39.9 | -46 | 80 | 2 | F | VGAAFCCDZZAAJ:DB12N | DB12N-F-2-A | A | Outdoor |  | SOFT | LO | 772-LPPG-2013_PEDWPRTS775011/B-04 |  | EL31/VGAAFCCDZZAAJ:DB12N+DB3 | DB12N-F | DB12N-F | OK | DB3 | -46 | 150 | OK | 64 | Vendor |  | Design | SBM |  |  | N/A | PEDWPRTS775011 |  | 9 | V | Valid for Procurement/Construction |  | False | 17043
772-VADB-3000 | 772-VADB-3000 | True | PELSPRTS999002 - P | Topsides Prosperity | New | 100 | VADB-FL | VALVE DOUBLE BLOCK & BLEED RB RF x NPTF CL 150 CS MANU STD LEVER |  | TS-0304 |  | Bespoke | TS051 | Diagrams | 772-LPPG-2041 | V* | 0 | AC32 |  | 42 | -15 | 160 | 3 | A | VGBAAB3AZZAAL:DB104N | DB104N-A-3-B | B | Outdoor |  |  | LO | 772-LPPG-2041_PEDWPRTS772012/B-03 |  | AC32/VGBAAB3AZZAAL:DB104N+DB8 | DB104N-A | NO RESULT | CHECK VDS Code | DB8 | -29 | 175 | OK | 0 | Catalogue |  | Design | SBM |  |  | N/A | PEDWPRTS772012 |  |  | V | Valid for Procurement/Construction | Working | False | 17043
772-VADB-3001 | 772-VADB-3001 | True | PELSPRTS999002 - P | Topsides Prosperity | New | 100 | VADB-FL | VALVE DOUBLE BLOCK & BLEED RB RF x NPTF CL 150 CS MANU STD LEVER |  | TS-0304 |  | Bespoke | TS051 | Diagrams | 772-LPPG-2041 | V* | 0 | AC32 |  | 42 | -15 | 160 | 3 | A | VGBAAB3AZZAAL:DB104N | DB104N-A-3-B | B | Outdoor |  |  | LO | 772-LPPG-2041_PEDWPRTS772012/B-04 |  | AC32/VGBAAB3AZZAAL:DB104N+DB8 | DB104N-A | NO RESULT | CHECK VDS Code | DB8 | -29 | 175 | OK | 0 | Catalogue |  | Design | SBM |  |  | N/A | PEDWPRTS772012 |  |  | V | Valid for Procurement/Construction | Working | False | 17043
772-VADB-3002 | 772-VADB-3002 | True | PELSPRTS999002 - P | Topsides Prosperity | New | 100 | VADB-FL | VALVE DOUBLE BLOCK & BLEED RB RF CL 150 CS MANU STD LEVER |  | TS-0304 |  | Bespoke | TS051 | Diagrams | 772-LPWP-2040 | V* | 3 | AC32 |  | 42 | -15 | 160 | 2 | A | VGAAABBAZZAAJ:DB102N | DB102N-A-2-B | B | Outdoor |  |  | NO | 772-LPWP-2040_PEDWPRTS772012/B-06 |  | AC32/VGAAABBAZZAAJ:DB102N+DB5 | DB102N-A | NO RESULT | CHECK VDS Code | DB5 | -29 | 200 | OK | 0 | Catalogue |  | Design | SBM |  |  | N/A | PEDWPRTS772012 |  |  | V | Valid for Procurement/Construction | Working | False | 17043
772-VADB-3003 | 772-VADB-3003 | True | PELSPRTS999002 - P | Topsides Prosperity | New | 100 | VADB-FL | VALVE DOUBLE BLOCK & BLEED RB RF CL 150 CS MANU STD LEVER |  | TS-0304 |  | Bespoke | TS051 | Diagrams | 772-LPWP-2040 | V* | 3 | AC32 |  | 42 | -15 | 160 | 2 | A | VGAAABBAZZAAJ:DB102N | DB102N-A-2-B | B | Outdoor |  |  | NO |  |  | AC32/VGAAABBAZZAAJ:DB102N+DB5 | DB102N-A | NO RESULT | CHECK VDS Code | DB5 | -29 | 200 | OK | 0 | Catalogue |  | Design | SBM |  |  | N/A | PEDWPRTS772012 |  |  | V | Valid for Procurement/Construction | Working | False | 17043
772-VADB-3004 | 772-VADB-3004 | True | PELSPRTS999002 - P | Topsides Prosperity | New | 100 | VADB-FL | VALVE DOUBLE BLOCK & BLEED RB RF x NPTF CL 150 CS MANU STD LEVER |  | TS-0304 |  | Bespoke | TS051 | Diagrams | 772-LPPG-2125 | V* | 6 | AC32 |  | 41.1 | -15 | 160 | 3 | A | VGBAAB3AZZAAL:DB104N | DB104N-A-3-B | B | Outdoor |  |  | NO | 772-LPPG-2125_PEDWPRTS772012/B-03 |  | AC32/VGBAAB3AZZAAL:DB104N+DB8 | DB104N-A | NO RESULT | CHECK VDS Code | DB8 | -29 | 175 | OK | 0 | Catalogue |  | Design | SBM |  |  | N/A | PEDWPRTS772012 |  |  | V | Valid for Procurement/Construction | Working | False | 17043
772-VADB-3005 | 772-VADB-3005 | True | PELSPRTS999002 - P | Topsides Prosperity | New | 100 | VADB-FL | VALVE DOUBLE BLOCK & BLEED RB RF x NPTF CL 150 CS MANU STD LEVER |  | TS-0304 |  | Bespoke | TS051 | Diagrams | 772-LPPG-2126 | V* | 3 | AC32 |  | 42 | -15 | 160 | 3 | A | VGBAAB3AZZAAL:DB104N | DB104N-A-3-B | B | Outdoor |  |  | NO | 772-LPPG-2126_PEDWPRTS772012/B-06 |  | AC32/VGBAAB3AZZAAL:DB104N+DB8 | DB104N-A | NO RESULT | CHECK VDS Code | DB8 | -29 | 175 | OK | 0 | Catalogue |  | Design | SBM |  |  | N/A | PEDWPRTS772012 |  |  | V | Valid for Procurement/Construction | Working | False | 17043
772-VAGL-1001 | 772-VAGL-1001 | True | PELSPRTS999002 - U | Topsides Unity | New | 100 | VAGL-FL | VALVE GLOBE PLUG-TYPE DISC RTJ CL 1500 SS ASME B16.10 HANDWHEEL |  |  |  | Replica | TS023 | Design | 772-LPPL-2030 | A* | 2 | ES30 |  | 40 | -46 | 80 | 1 | F | VEA0FCCE20BAF:GL51N | GL51N-F-1-A | A | Outdoor |  |  | NC |  |  | ES30/VEA0FCCE20BAF:GL51N+GL1 | GL51N-F | GL51N-F | OK | GL1 | -46 | 204 | OK | 17 | Catalogue |  | Design | SBM |  |  | N/A | PEDWPRTS772001 |  | 9 | V | Valid for Procurement/Construction |  | False | 17043
772-VAGL-1002 | 772-VAGL-1002 | True | PELSPRTS999002 - U | Topsides Unity | New | 100 | VAGL-FL | VALVE GLOBE PLUG-TYPE DISC RTJ CL 1500 SS ASME B16.10 HANDWHEEL |  |  |  | Replica | TS023 | Design | 772-LPPG-2110 | A* | 0 | ES30 |  | 40 | -46 | 80 | 2 | F | VEA0FCCE20BAJ:GL51N | GL51N-F-2-A | A | Outdoor |  |  | NC |  |  | ES30/VEA0FCCE20BAJ:GL51N+GL1 | GL51N-F | GL51N-F | OK | GL1 | -46 | 204 | OK | 90 | Vendor |  | Design | SBM |  |  | N/A | PEDWPRTS772001 |  | 9 | V | Valid for Procurement/Construction |  | False | 17043
772-VAGL-1003 | 772-VAGL-1003 | True | PELSPRTS999002 - U | Topsides Unity | New | 100 | VAGL-FL | VALVE GLOBE PLUG-TYPE DISC RTJ CL 1500 SS ASME B16.10 HANDWHEEL |  |  | 14 | Replica | TS023 | Design | 772-LPCG-2018 | A* | 2 | ES30 |  | 40 | -46 | 80 | 2 | F | VEA0FCCE20BAJ:GL51N | GL51N-F-2-A | A | Outdoor |  |  | NO |  |  | ES30/VEA0FCCE20BAJ:GL51N+GL1 | GL51N-F | GL51N-F | OK | GL1 | -46 | 204 | OK | 90 | Vendor |  | Design | SBM |  |  | N/A | PEDWPRTS772002 |  | 9 | V | Valid for Procurement/Construction |  | False | 17043
772-VAGL-1004 | 772-VAGL-1004 | True | PELSPRTS999002 - U | Topsides Unity | New | 100 | VAGL-FL | VALVE GLOBE PLUG-TYPE DISC RTJ CL 1500 SS ASME B16.10 HANDWHEEL |  |  |  | Replica | TS023 | Design | 772-LPCG-2018 | A* | 2 | ES30 |  | 40 | -46 | 80 | 1 | F | VEA0FCCE20BAF:GL51N | GL51N-F-1-A | A | Outdoor |  |  | NC |  |  | ES30/VEA0FCCE20BAF:GL51N+GL1 | GL51N-F | GL51N-F | OK | GL1 | -46 | 204 | OK | 17 | Catalogue |  | Design | SBM |  |  | N/A | PEDWPRTS772002 |  | 9 | V | Valid for Procurement/Construction |  | False | 17043
772-VAGL-1005 | 772-VAGL-1005 | True | PELSPRTS999002 - U | Topsides Unity | New | 100 | VAGL-FL | VALVE GLOBE PLUG-TYPE DISC RTJ CL 1500 SS ASME B16.10 HANDWHEEL |  |  |  | Replica | TS023 | Design | 772-LPPG-2075 | A* | 2 | ES30 |  | 39.9 | -46 | 80 | 2 | F | VEA0FCCE20BAJ:GL51N | GL51N-F-2-A | A | Outdoor |  |  | NC |  |  | ES30/VEA0FCCE20BAJ:GL51N+GL1 | GL51N-F | GL51N-F | OK | GL1 | -46 | 204 | OK | 90 | Vendor |  | Design | SBM |  |  | N/A | PEDWPRTS772002 |  | 9 | V | Valid for Procurement/Construction |  | False | 17043
772-VAGL-1008 | 772-VAGL-1008 | True | PELSPRTS999002 - U | Topsides Unity | New | 100 | VAGL-FL | VALVE GLOBE PLUG-TYPE DISC RF CL 150 LTCS ASME B16.10 HANDWHEEL |  |  |  | Replica | TS051 | Design | 772-LPPG-2085 | A* | 2 | AL31 |  | 51 | -15 | 121 | 2 | A | VEA0ABBD20BAJ:GL11N | GL11N-A-2-B | B | Outdoor |  |  | NC |  |  | AL31/VEA0ABBD20BAJ:GL11N+GL1 | GL11N-A | GL11N-A | OK | GL1 | -46 | 204 | OK | 20 | Vendor |  | Design | SBM |  |  | N/A | PEDWPRTS772005 |  | 9 | V | Valid for Procurement/Construction |  | False | 17043
772-VAGL-1009 | 772-VAGL-1009 | True | PELSPRTS999002 - U | Topsides Unity | New | 100 | VAGL-FL | VALVE GLOBE PLUG-TYPE DISC RTJ CL 1500 SS ASME B16.10 HANDWHEEL |  |  |  | Replica | TS023 | Design | 772-LPCG-2018 | A* | 2 | ES30 |  | 40 | -46 | 80 | 1.5 | F | VEA0FCCE20BAH:GL51N | GL51N-F-1.5-A | A | Outdoor |  |  | NC |  |  | ES30/VEA0FCCE20BAH:GL51N+GL1 | GL51N-F | GL51N-F | OK | GL1 | -46 | 204 | OK | 30 | Catalogue |  | Design | SBM |  |  | N/A | PEDWPRTS772005 |  | 9 | V | Valid for Procurement/Construction |  | False | 17043
772-VAGL-1010 | 772-VAGL-1010 | True | PELSPRTS999002 - U | Topsides Unity | New | 100 | VAGL-FL | VALVE GLOBE PLUG-TYPE DISC RTJ CL 1500 SS ASME B16.10 HANDWHEEL |  |  |  | Replica | TS011 | Design | 772-LPPL-2007 | A* | 2 | ES30 |  | 41 | -46 | 80 | 1.5 | F | VEA0FCCE20BAH:GL51N | GL51N-F-1.5-A | A | Outdoor |  |  | NC |  |  | ES30/VEA0FCCE20BAH:GL51N+GL1 | GL51N-F | GL51N-F | OK | GL1 | -46 | 204 | OK | 30 | Catalogue |  | Design | SBM |  |  | N/A | PEDWPRTS771001 |  | 9 | V | Valid for Procurement/Construction |  | False | 17043
772-VAGL-1123 | 772-VAGL-1123 | True | PELSPRTS999002 - U | Topsides Unity | New | 100 | VAGL-FL | VALVE GLOBE PLUG-TYPE DISC RTJ CL 1500 LTCS ASME B16.10 HANDWHEEL |  |  |  | Replica | TS023 | Design | 772-LPFG-2012 | A* | 8 | EL31 |  | 39.9 | -46 | 80 | 1.5 | F | VEA0FCCD20BAH:GL11N | GL11N-F-1.5-A | A | Outdoor |  |  | NC |  |  | EL31/VEA0FCCD20BAH:GL11N+GL1 | GL11N-F | GL11N-F | OK | GL1 | -46 | 204 | OK | 30 | Catalogue |  | Design | SBM |  |  | N/A | PEDWPRTS777001 |  | 9 | V | Valid for Procurement/Construction |  | False | 17043
772-VAGL-1126 | 772-VAGL-1126 | True | PELSPRTS999002 - U | Topsides Unity | New | 100 | VAGL-FL | VALVE GLOBE PLUG-TYPE DISC RF CL 150 CS ASME B16.10 HANDWHEEL |  |  |  | Replica | VE200 | Design | 772-LPPG-2098 | A* | 0 | AC31 |  | 51 | -15 | 204 | 3 | A | VEA0ABBA20BAL:GL01N | GL01N-A-3-B | B | Outdoor |  |  | NC |  |  | AC31/VEA0ABBA20BAL:GL01N+GL1 | GL01N-A | GL01N-A | OK | GL1 | -29 | 204 | OK | 35 | Vendor |  | Design | SBM |  |  | N/A | PEDWPRTS772006 |  | 9 | V | Valid for Procurement/Construction |  | False | 17043
772-VAGL-1128 | 772-VAGL-1128 | True | PELSPRTS999002 - U | Topsides Unity | New | 100 | VAGL-FL | VALVE GLOBE PLUG-TYPE DISC RTJ CL 1500 SS ASME B16.10 HANDWHEEL |  | TS-0230 |  | Replica | TS023 | Design | 772-LPPL-2016 | A* | 2 | ES30 |  | 40 | -46 | 80 | 2 | F | VEA0FCCE20BAJ:GL51N | GL51N-F-2-A | A | Outdoor |  |  | NO |  |  | ES30/VEA0FCCE20BAJ:GL51N+GL1 | GL51N-F | GL51N-F | OK | GL1 | -46 | 204 | OK | 90 | Vendor |  | Design | SBM |  |  | N/A | PEDWPRTS772002 |  | 9 | V | Valid for Procurement/Construction |  | False | 17043
772-VAGL-2000 | 772-VAGL-2000 | True | PELSPRTS999002 - U | Topsides Unity | New | 100 | VAGL-FL | VALVE GLOBE PLUG-TYPE DISC RTJ CL 1500 SS ASME B16.10 HANDWHEEL |  |  |  | Replica | TS023 | Design | 772-LPPL-2030 | A* | 2 | ES30 |  | 40 | -46 | 80 | 2 | F | VEA0FCCE20BAJ:GL51N | GL51N-F-2-A | A | Outdoor |  |  | NC |  |  | ES30/VEA0FCCE20BAJ:GL51N+GL1 | GL51N-F | GL51N-F | OK | GL1 | -46 | 204 | OK | 90 | Vendor |  | Design | SBM |  |  | N/A | PEDWPRTS772001 |  | 9 | V | Valid for Procurement/Construction |  | False | 17043
772-VAGL-2001 | 772-VAGL-2001 | True | PELSPRTS999002 - U | Topsides Unity | New | 100 | VAGL-FL | VALVE GLOBE PLUG-TYPE DISC RTJ CL 1500 SS ASME B16.10 HANDWHEEL |  |  | 4 | Replica | TS023 | Design | 772-LPPL-2016 | A* | 2 | ES30 |  | 40 | -46 | 80 | 1.5 | F | VEA0FCCE20BAH:GL51N | GL51N-F-1.5-A | A | Outdoor |  |  | NC |  |  | ES30/VEA0FCCE20BAH:GL51N+GL1 | GL51N-F | GL51N-F | OK | GL1 | -46 | 204 | OK | 30 | Catalogue |  | Design | SBM |  |  | N/A | PEDWPRTS772002 |  | 9 | V | Valid for Procurement/Construction |  | False | 17043
772-VAGL-2002 | 772-VAGL-2002 | True | PELSPRTS999002 - U | Topsides Unity | New | 100 | VAGL-FL | VALVE GLOBE PLUG-TYPE DISC RTJ CL 1500 SS ASME B16.10 HANDWHEEL |  |  | 4 | Replica | TS023 | Design | 772-LPCG-2018 | A* | 2 | ES30 |  | 40 | -46 | 80 | 1.5 | F | VEA0FCCE20BAH:GL51N | GL51N-F-1.5-A | A | Outdoor |  |  | NC |  |  | ES30/VEA0FCCE20BAH:GL51N+GL1 | GL51N-F | GL51N-F | OK | GL1 | -46 | 204 | OK | 30 | Catalogue |  | Design | SBM |  |  | N/A | PEDWPRTS772002 |  | 9 | V | Valid for Procurement/Construction |  | False | 17043
772-VAGL-2003 | 772-VAGL-2003 | True | PELSPRTS999002 - U | Topsides Unity | New | 100 | VAGL-FL | VALVE GLOBE PLUG-TYPE DISC RF CL 150 CS ASME B16.10 HANDWHEEL |  |  |  | Replica | TS002 | Design | 772-LPPL-2021 | A* | 2 | AC31 |  | 51 | -15 | 121 | 1.5 | A | VEA0ABBA20BAH:GL01N | GL01N-A-1.5-B | B | Outdoor |  |  | NC |  |  | AC31/VEA0ABBA20BAH:GL01N+GL1 | GL01N-A | GL01N-A | OK | GL1 | -29 | 204 | OK | 8 | Catalogue |  | Design | YARD |  |  | N/A | PEDWPRTS662007 |  | 9 | V | Valid for Procurement/Construction |  | False | 17043
772-VAGL-2004 | 772-VAGL-2004 | True | PELSPRTS999002 - U | Topsides Unity | New | 100 | VAGL-FL | VALVE GLOBE PLUG-TYPE DISC RF CL 150 CS ASME B16.10 HANDWHEEL |  |  |  | Replica | TS041 | Design | 772-LPCG-2200 | A* | 2 | AC31 |  | 33.9 | -15 | 65 | 1.5 | A | VEA0ABBA20BAH:GL01N | GL01N-A-1.5-A | A | Outdoor |  |  | NO |  |  | AC31/VEA0ABBA20BAH:GL01N+GL1 | GL01N-A | GL01N-A | OK | GL1 | -29 | 204 | OK | 8 | Catalogue |  | Design | YARD |  |  | N/A | PEDWPRTS128033 |  | 9 | V | Valid for Procurement/Construction |  | False | 17043
772-VAGL-3005 | 772-VAGL-3005 | True | PELSPRTS999002 - P | Topsides Prosperity | New | 100 | VAGL-FL | VALVE GLOBE PLUG-TYPE DISC RF CL 300 CS ASME B16.10 HANDWHEEL |  | TS-0684 |  | Bespoke | TS051 | Diagrams | 772-LPPG-2042 | V* | 0 | BC32 |  | 42 | -15 | 160 | 2 | B | VEA0BBBA20BAJ:GL01N | GL01N-B-2-B | B | Outdoor |  |  | NC |  |  | BC32/VEA0BBBA20BAJ:GL01N+GL1 | GL01N-B | GL01N-B | OK | GL1 | -29 | 204 | OK | 26 | Catalogue |  | Design | SBM |  |  | N/A | PEDWPRTS772012 |  |  | V | Valid for Procurement/Construction | Working | False | 17043
772-VAGL-3011 | 772-VAGL-3011 | True | PELSPRTS999002 - P | Topsides Prosperity | New | 100 | VAGL-FL | VALVE GLOBE PLUG-TYPE DISC RF CL 150 CS ASME B16.10 HANDWHEEL |  | TS-0304 |  | Bespoke | TS051 | Diagrams | 772-LPWP-2035 | V* | 2 | AC31 |  | 42 | -15 | 125 | 1.5 | A | VEA0ABBA20BAH:GL01N | GL01N-A-1.5-B | B | Outdoor |  |  | NC |  |  | AC31/VEA0ABBA20BAH:GL01N+GL1 | GL01N-A | GL01N-A | OK | GL1 | -29 | 204 | OK | 8 | Catalogue |  | Design | YARD |  |  | N/A | PEDWPRTS772011 |  |  | V | Valid for Procurement/Construction | Working | False | 17043
772-VAGL-3012 | 772-VAGL-3012 | True | PELSPRTS999002 - P | Topsides Prosperity | New | 100 | VAGL-FL | VALVE GLOBE PLUG-TYPE DISC RF CL 150 CS ASME B16.10 HANDWHEEL |  | TS-0304 |  | Bespoke | TS051 | Diagrams | 772-LPWP-2036 | V* | 2 | AC31 |  | 42 | -15 | 125 | 1.5 | A | VEA0ABBA20BAH:GL01N | GL01N-A-1.5-B | B | Outdoor |  |  | NC |  |  | AC31/VEA0ABBA20BAH:GL01N+GL1 | GL01N-A | GL01N-A | OK | GL1 | -29 | 204 | OK | 8 | Catalogue |  | Design | YARD |  |  | N/A | PEDWPRTS772011 |  |  | V | Valid for Procurement/Construction | Working | False | 17043
772-VAGL-3013 | 772-VAGL-3013 | True | PELSPRTS999002 - P | Topsides Prosperity | New | 100 | VAGL-FL | VALVE GLOBE PLUG-TYPE DISC RF CL 150 CS ASME B16.10 HANDWHEEL |  | TS-0604 |  | Bespoke | TS051 | Diagrams | 772-LPWP-2038 | V* | 2 | AC31 |  | 42 | -15 | 125 | 2 | A | VEA0ABBA20BAJ:GL01N | GL01N-A-2-B | B | Outdoor |  |  | NO |  |  | AC31/VEA0ABBA20BAJ:GL01N+GL1 | GL01N-A | GL01N-A | OK | GL1 | -29 | 204 | OK | 21 | Catalogue |  | Design | SBM |  |  | N/A | PEDWPRTS772011 |  |  | V | Valid for Procurement/Construction | Working | False | 17043
775-VABL-1011 | 775-VABL-1011 | True | PELSPRTS999002 - U | Topsides Unity | New | 100 | VABL-FL | VALVE BALL TRUNNION FB CL 2500 RTJ LTCS ASME B16.10 LG GEARBOX |  |  |  | Bespoke - VDS change (gas service) | TS012 | Design | 775-LPPG-2158 | A* | 2 | GL31 |  | 40 | -46 | 80 | 2 | G | VABBGCCD21CAJ:BL12NG | BL12NG-G-2-A | A | Outdoor |  |  | NC |  |  | GL31/VABBGCCD21CAJ:BL12NG+BL22 | BL12NG-G | BL12N-G | CHECK VDS Code | BL22 | -46 | 150 | OK | 136 | Vendor |  | Design | SBM |  |  | N/A | PEDWPRTS775014 |  | 9 | V | Valid for Procurement/Construction |  | False | 17043
775-VABL-1012 | 775-VABL-1012 | True | PELSPRTS999002 - U | Topsides Unity | New | 100 | VABL-FL | VALVE BALL FLOATING FB CL 2500 RTJ LTCS ASME B16.10 LG LEVER |  |  |  | Replica | TS012 | Design | 775-LPPL-2127 | A* | 2 | GL31 |  | 39.9 | -46 | 80 | 1.5 | G | VAABGCCD21AAH:BL12N | BL12N-G-1.5-A | A | Outdoor |  | SOFT | NC |  |  | GL31/VAABGCCD21AAH:BL12N+BL2 | BL12N-G | BL12N-G | OK | BL2 | -46 | 150 | OK | 68 | Vendor |  | Design | SBM |  |  | N/A | PEDWPRTS775014 |  | 9 | V | Valid for Procurement/Construction |  | False | 17043
775-VABL-1013 | 775-VABL-1013 | True | PELSPRTS999002 - U | Topsides Unity | New | 100 | VABL-FL | VALVE BALL FLOATING FB CL 2500 RTJ LTCS ASME B16.10 LG LEVER |  |  |  | Bespoke - VDS change (gas service) | TS012 | Design | 775-LPPG-2009 | A* | 3 | GL31 |  | 39.9 | -46 | 80 | 0.75 | G | VAABGCCD21AAE:BL12NG | BL12NG-G-0.75-A | A | Outdoor |  |  | NO |  |  | GL31/VAABGCCD21AAE:BL12NG+BL22 | BL12NG-G | BL12N-G | CHECK VDS Code | BL22 | -46 | 150 | OK | 21 | Vendor |  | Design | SBM |  |  | N/A | PEDWPRTS775014 |  | 9 | V | Valid for Procurement/Construction |  | False | 17043
775-VABL-1014 | 775-VABL-1014 | True | PELSPRTS999002 - U | Topsides Unity | New | 100 | VABL-FL | VALVE BALL FLOATING FB CL 2500 RTJ LTCS ASME B16.10 LG LEVER |  |  |  | Bespoke - VDS change (gas service) | TS012 | Design | 775-LPPG-2009 | A* | 3 | GL31 |  | 39.9 | -46 | 80 | 0.75 | G | VAABGCCD21AAE:BL12NG | BL12NG-G-0.75-A | A | Outdoor |  |  | NO |  |  | GL31/VAABGCCD21AAE:BL12NG+BL22 | BL12NG-G | BL12N-G | CHECK VDS Code | BL22 | -46 | 150 | OK | 21 | Vendor |  | Design | SBM |  |  | N/A | PEDWPRTS775014 |  | 9 | V | Valid for Procurement/Construction |  | False | 17043
775-VABL-1015 | 775-VABL-1015 | True | PELSPRTS999002 - U | Topsides Unity | New | 100 | VABL-FL | VALVE BALL FLOATING FB CL 2500 RTJ LTCS ASME B16.10 LG LEVER |  |  |  | Bespoke - VDS change (gas service), | TS011 | Design | 775-LPPG-2004 | A* | 8 | GL31 |  | 39.9 | -46 | 80 | 0.75 | G | VAABGCCD21AAE:BL12NG | BL12NG-G-0.75-A | A | Outdoor |  |  | NC |  |  | GL31/VAABGCCD21AAE:BL12NG+BL22 | BL12NG-G | BL12N-G | CHECK VDS Code | BL22 | -46 | 150 | OK | 21 | Vendor |  | Design | SBM |  |  | N/A | PEDWPRTS775014 |  | 13 | V | Valid for Procurement/Construction |  | False | 17043
775-VABL-1016 | 775-VABL-1016 | True | PELSPRTS999002 - U | Topsides Unity | New | 100 | VABL-FL | VALVE BALL FLOATING FB CL 2500 RTJ LTCS ASME B16.10 LG LEVER |  |  |  | Bespoke - VDS change (gas service), | TS011 | Design | 775-LPPG-2004 | A* | 8 | GL31 |  | 39.9 | -46 | 80 | 0.75 | G | VAABGCCD21AAE:BL12NG | BL12NG-G-0.75-A | A | Outdoor |  |  | NC |  |  | GL31/VAABGCCD21AAE:BL12NG+BL22 | BL12NG-G | BL12N-G | CHECK VDS Code | BL22 | -46 | 150 | OK | 21 | Vendor |  | Design | SBM |  |  | N/A | PEDWPRTS775014 |  | 13 | V | Valid for Procurement/Construction |  | False | 17043
775-VABL-1017 | 775-VABL-1017 | True | PELSPRTS999002 - U | Topsides Unity | New | 100 | VABL-FL | VALVE BALL FLOATING FB CL 2500 RTJ LTCS ASME B16.10 LG LEVER |  |  |  | Replica | TS012 | Design | 775-LPPL-2006 | A* | 2 | GL31 |  | 39.9 | -46 | 80 | 1.5 | G | VAABGCCD21AAH:BL12N | BL12N-G-1.5-A | A | Outdoor |  | SOFT | NC |  |  | GL31/VAABGCCD21AAH:BL12N+BL2 | BL12N-G | BL12N-G | OK | BL2 | -46 | 150 | OK | 68 | Vendor |  | Design | SBM |  |  | N/A | PEDWPRTS775014 |  | 9 | V | Valid for Procurement/Construction |  | False | 17043
775-VABL-1019 | 775-VABL-1019 | True | PELSPRTS999002 - U | Topsides Unity | New | 100 | VABL-FL | VALVE BALL TRUNNION FB CL 15000 RTJ NICKEL ALLOY API 6A GEARBOX |  |  |  | Bespoke - API 6A Ball. VDS change (gas service). | TS012 | Design | 775-LPPG-2016 | A* | 6 | LY30 |  | 106 | -101 | 165 | 4.06 | L | VABBLCCN10CCE:BL801NG | BL801NG-L-4.06-B | B | Outdoor | FB |  | LO |  |  | LY30/VABBLCCN10CCE:BL801NG+BL22 | BL801NG-L | NO RESULT | CHECK VDS Code | BL22 | -101 | 175 | OK | 1015 | Vendor |  | Design | SBM |  |  | N/A | PEDWPRTS775015 |  | 13 | V | Valid for Procurement/Construction |  | False | 17043
775-VABL-1023 | 775-VABL-1023 | True | PELSPRTS999002 - U | Topsides Unity | New | 100 | VABL-FL | VALVE BALL TRUNNION FB CL 10000 RTJ NICKEL ALLOY API 6A GEARBOX |  |  |  | Bespoke - API 6A Ball. VDS change (gas service). | TS012 | Design | 775-LPPG-2037 | A* | 2 | KY30 |  | 39.8 | -101 | 80 | 1.81 | K | VABBKCCN10CCA:BL801NG | BL801NG-K-1.81-A | A | Outdoor |  |  | NC |  |  | KY30/VABBKCCN10CCA:BL801NG+BL22 | BL801NG-K | NO RESULT | CHECK VDS Code | BL22 | -101 | 175 | OK | 140 | Vendor |  | Design | SBM |  |  | N/A | PEDWPRTS775016 |  | 9 | V | Valid for Procurement/Construction |  | False | 17043
775-VABL-1025 | 775-VABL-1025 | True | PELSPRTS999002 - U | Topsides Unity | New | 100 | VABL-FL | VALVE BALL TRUNNION FB CL 15000 RTJ HIGH YIELD CS API 6A GEARBOX |  |  |  | Bespoke - API 6A Ball. VDS change (gas service). | TS012 | Design | 775-LPPG-2011 | A* | 12 | LX3J | PP | 106 | -46 | 165 | 1.81 | L | VBBBLCCB10CCA:BL111NG | BL111NG-L-1.81-B | B | Outdoor |  |  | NC |  |  | LX3J/VBBBLCCB10CCA:BL111NG+BL23 | BL111NG-L | BL111N-L | CHECK VDS Code | BL23 | -46 | 175 | OK | 435 | Vendor |  | Design | SBM |  |  | N/A | PEDWPRTS775016 |  | 9 | V | Valid for Procurement/Construction |  | False | 17043
775-VABL-1026 | 775-VABL-1026 | True | PELSPRTS999002 - U | Topsides Unity | New | 100 | VABL-FL | VALVE BALL TRUNNION FB CL 15000 RTJ HIGH YIELD CS API 6A GEARBOX |  |  |  | Bespoke - API 6A Ball. VDS change (gas service). | TS012 | Design | 775-LPPG-2011 | A* | 12 | LX3J | PP | 106 | -46 | 165 | 9 | L | VBBBLCCB10CCH:BL111NG | BL111NG-L-9-B | B | Outdoor |  |  | LO |  |  | LX3J/VBBBLCCB10CCH:BL111NG+BL23 | BL111NG-L | BL111N-L | CHECK VDS Code | BL23 | -46 | 175 | OK | 7805 | Vendor |  | Design | SBM |  |  | N/A | PEDWPRTS775016 |  | 9 | V | Valid for Procurement/Construction |  | False | 17043
775-VABL-1027 | 775-VABL-1027 | True | PELSPRTS999002 - U | Topsides Unity | New | 100 | VABL-FL | VALVE BALL TRUNNION FB CL 15000 RTJ HIGH YIELD CS API 6A GEARBOX |  |  |  | Bespoke - API 6A Ball. VDS change (gas service). | TS012 | Design | 775-LPPG-2011 | A* | 12 | LX3J | PP | 106 | -46 | 165 | 9 | L | VBBBLCCB10CCH:BL111NG | BL111NG-L-9-B | B | Outdoor |  |  | LO |  |  | LX3J/VBBBLCCB10CCH:BL111NG+BL23 | BL111NG-L | BL111N-L | CHECK VDS Code | BL23 | -46 | 175 | OK | 7805 | Vendor |  | Design | SBM |  |  | N/A | PEDWPRTS775016 |  | 9 | V | Valid for Procurement/Construction |  | False | 17043
775-VABL-1038 | 775-VABL-1038 | True | PELSPRTS999002 - U | Topsides Unity | New | 100 | VABL-FL | VALVE BALL TRUNNION FB CL 10000 RTJ NICKEL ALLOY API 6A GEARBOX |  |  |  | Bespoke - API 6A Ball. VDS change (gas service). | TS011 | Design | 775-LPPG-2045 | V | 6 | KY30 |  | 40 | -101 | 80 | 7.06 | K | VABBKCCN10CCG:BL801NG | BL801NG-K-7.06-A | A | Outdoor | FB |  | LO |  |  | KY30/VABBKCCN10CCG:BL801NG+BL22 | BL801NG-K | NO RESULT | CHECK VDS Code | BL22 | -101 | 175 | OK | 1550 | Vendor |  | Design | SBM |  |  | N/A | PEDWPRTS775001 |  | 12 | V | Valid for Procurement/Construction |  | False | 17043
775-VABL-1041 | 775-VABL-1041 | True | PELSPRTS999002 - U | Topsides Unity | New | 100 | VABL-FL | VALVE BALL TRUNNION FB CL 15000 RTJ HIGH YIELD CS API 6A GEARBOX |  |  |  | Bespoke - VDS change (gas service) | TS012 | Design | 775-LPPG-2014 | A* | 8 | LX3J | PP | 106 | -46 | 165 | 5.13 | L | VBBBLCCB10CCF:BL111NG | BL111NG-L-5.12-B-L | B | Outdoor | FB |  | ILO | 775-SPVI-1008 |  | LX3J/VBBBLCCB10CCF:BL111NG+BL23 | BL111NG-L | BL111N-L | CHECK VDS Code | BL23 | -46 | 175 | OK | 2665 | Vendor |  | Design | SBM |  |  | N/A | PEDWPRTS775015 |  | 14 | V | Valid for Procurement/Construction |  | False | 17043
775-VABL-1043 | 775-VABL-1043 | True | PELSPRTS999002 - U | Topsides Unity | New | 100 | VABL-FL | VALVE BALL TRUNNION FB CL 15000 RTJ HIGH YIELD CS API 6A GEARBOX |  |  |  | Bespoke - VDS change (gas service) | TS012 | Design | 775-LPPG-2014 | A* | 8 | LX3J | PP | 106 | -46 | 165 | 5.13 | L | VBBBLCCB10CCF:BL111NG | BL111NG-L-5.12-B-L | B | Outdoor | FB |  | ILO | 775-SPVI-1009 |  | LX3J/VBBBLCCB10CCF:BL111NG+BL23 | BL111NG-L | BL111N-L | CHECK VDS Code | BL23 | -46 | 175 | OK | 2665 | Vendor |  | Design | SBM |  |  | N/A | PEDWPRTS775015 |  | 14 | V | Valid for Procurement/Construction |  | False | 17043
775-VABL-1044 | 775-VABL-1044 | True | PELSPRTS999002 - U | Topsides Unity | New | 100 | VABL-FL | VALVE BALL TRUNNION FB CL 15000 RTJ HIGH YIELD CS API 6A GEARBOX |  |  |  | Bespoke - VDS change (gas service) | TS012 | Design | 775-LPPG-2014 | A* | 8 | LX3J | PP | 106 | -46 | 165 | 5.13 | L | VBBBLCCB10CCF:BL111NG | BL111NG-L-5.12-B-L | B | Outdoor | FB |  | ILC | 775-SPVI-1010 |  | LX3J/VBBBLCCB10CCF:BL111NG+BL23 | BL111NG-L | BL111N-L | CHECK VDS Code | BL23 | -46 | 175 | OK | 2665 | Vendor |  | Design | SBM |  |  | N/A | PEDWPRTS775015 |  | 14 | V | Valid for Procurement/Construction |  | False | 17043
775-VABL-1046 | 775-VABL-1046 | True | PELSPRTS999002 - U | Topsides Unity | New | 100 | VABL-FL | VALVE BALL TRUNNION FB CL 15000 RTJ HIGH YIELD CS API 6A GEARBOX |  |  |  | Bespoke - VDS change (gas service) | TS012 | Design | 775-LPPG-2014 | A* | 8 | LX3J | PP | 106 | -46 | 165 | 5.13 | L | VBBBLCCB10CCF:BL111NG | BL111NG-L-5.12-B-L | B | Outdoor | FB |  | ILC | 775-SPVI-1031 |  | LX3J/VBBBLCCB10CCF:BL111NG+BL23 | BL111NG-L | BL111N-L | CHECK VDS Code | BL23 | -46 | 175 | OK | 2665 | Vendor |  | Design | SBM |  |  | N/A | PEDWPRTS775015 |  | 14 | V | Valid for Procurement/Construction |  | False | 17043
775-VABL-1047 | 775-VABL-1047 | True | PELSPRTS999002 - U | Topsides Unity | New | 100 | VABL-FL | VALVE BALL TRUNNION FB CL 10000 RTJ HIGH YIELD CS MANU STD GEARBOX |  |  |  | Bespoke - API 6A Ball. VDS change (gas service). | TS012 | Design | 775-LPPG-2023 | A* | 12 | KL31 |  | 39.8 | -46 | 80 | 9 | K | VABBKCCBZZCCH:BL81NG | BL81NG-K-9-A | A | Outdoor |  |  | NO |  |  | KL31/VABBKCCBZZCCH:BL81NG+BL22 | BL81NG-K | BL81N-K | CHECK VDS Code | BL22 | -46 | 150 | OK | 3535 | Vendor |  | Design | SBM |  |  | N/A | PEDWPRTS775016 |  | 9 | V | Valid for Procurement/Construction |  | False | 17043
775-VABL-1048 | 775-VABL-1048 | True | PELSPRTS999002 - U | Topsides Unity | New | 100 | VABL-FL | VALVE BALL FLOATING FB CL 2500 RTJ LTCS ASME B16.10 LG LEVER |  |  |  | Replica | TS012 | Design | 775-LPPL-2006 | A* | 2 | GL31 |  | 39.9 | -46 | 80 | 1.5 | G | VAABGCCD21AAH:BL12N | BL12N-G-1.5-A | A | Outdoor |  | SOFT | NC |  |  | GL31/VAABGCCD21AAH:BL12N+BL2 | BL12N-G | BL12N-G | OK | BL2 | -46 | 150 | OK | 68 | Vendor |  | Design | SBM |  |  | N/A | PEDWPRTS775014 |  | 9 | V | Valid for Procurement/Construction |  | False | 17043
775-VABL-1051 | 775-VABL-1051 | True | PELSPRTS999002 - U | Topsides Unity | New | 100 | VABL-FL | VALVE BALL FLOATING FB CL 2500 RTJ LTCS ASME B16.10 LG LEVER |  |  |  | Bespoke - VDS change (gas service) | TS012 | Design | 775-LPPG-2009 | A* | 3 | GL31 |  | 39.9 | -46 | 80 | 0.75 | G | VAABGCCD21AAE:BL12NG | BL12NG-G-0.75-A | A | Outdoor |  |  | NC |  |  | GL31/VAABGCCD21AAE:BL12NG+BL22 | BL12NG-G | BL12N-G | CHECK VDS Code | BL22 | -46 | 150 | OK | 21 | Vendor |  | Design | SBM |  |  | N/A | PEDWPRTS775014 |  | 9 | V | Valid for Procurement/Construction |  | False | 17043
775-VABL-1052 | 775-VABL-1052 | True | PELSPRTS999002 - U | Topsides Unity | New | 100 | VABL-FL | VALVE BALL FLOATING FB CL 2500 RTJ LTCS ASME B16.10 LG LEVER |  |  |  | Bespoke - VDS change (gas service) | TS012 | Design | 775-LPPG-2009 | A* | 3 | GL31 |  | 39.9 | -46 | 80 | 0.75 | G | VAABGCCD21AAE:BL12NG | BL12NG-G-0.75-A | A | Outdoor |  |  | NC |  |  | GL31/VAABGCCD21AAE:BL12NG+BL22 | BL12NG-G | BL12N-G | CHECK VDS Code | BL22 | -46 | 150 | OK | 21 | Vendor |  | Design | SBM |  |  | N/A | PEDWPRTS775014 |  | 9 | V | Valid for Procurement/Construction |  | False | 17043
775-VABL-1053 | 775-VABL-1053 | True | PELSPRTS999002 - U | Topsides Unity | New | 100 | VABL-FL | VALVE BALL FLOATING FB CL 2500 RTJ LTCS ASME B16.10 LG LEVER |  |  |  | Bespoke - VDS change (gas service) | TS012 | Design | 775-LPPG-2009 | A* | 3 | GL31 |  | 39.9 | -46 | 80 | 0.75 | G | VAABGCCD21AAE:BL12NG | BL12NG-G-0.75-A | A | Outdoor |  |  | NC |  |  | GL31/VAABGCCD21AAE:BL12NG+BL22 | BL12NG-G | BL12N-G | CHECK VDS Code | BL22 | -46 | 150 | OK | 21 | Vendor |  | Design | SBM |  |  | N/A | PEDWPRTS775014 |  | 9 | V | Valid for Procurement/Construction |  | False | 17043
775-VABL-1054 | 775-VABL-1054 | True | PELSPRTS999002 - U | Topsides Unity | New | 100 | VABL-FL | VALVE BALL FLOATING FB CL 2500 RTJ LTCS ASME B16.10 LG LEVER |  |  |  | Bespoke - VDS change (gas service) | TS012 | Design | 775-LPPG-2009 | A* | 3 | GL31 |  | 39.9 | -46 | 80 | 0.75 | G | VAABGCCD21AAE:BL12NG | BL12NG-G-0.75-A | A | Outdoor |  |  | NC |  |  | GL31/VAABGCCD21AAE:BL12NG+BL22 | BL12NG-G | BL12N-G | CHECK VDS Code | BL22 | -46 | 150 | OK | 21 | Vendor |  | Design | SBM |  |  | N/A | PEDWPRTS775014 |  | 9 | V | Valid for Procurement/Construction |  | False | 17043
775-VABL-1057 | 775-VABL-1057 | True | PELSPRTS999002 - U | Topsides Unity | New | 100 | VABL-FL | VALVE BALL TRUNNION FB CL 2500 RTJ LTCS ASME B16.10 LG GEARBOX |  |  |  | Bespoke - VDS change (gas service) MOC-TS-0182 inlet line size 8" checked & confirmed | TS011 | Design | 775-LPPG-2004 | A* | 8 | GL31 |  | 39.9 | -46 | 80 | 6 | G | VABBGCCD21CAQ:BL12NG | BL12NG-G-6-A-L | A | Outdoor | FB |  | ILO | 775-SPVI-1005 |  | GL31/VABBGCCD21CAQ:BL12NG+BL22 | BL12NG-G | BL12N-G | CHECK VDS Code | BL22 | -46 | 150 | OK | 1105 | Vendor |  | Design | SBM |  |  | N/A | PEDWPRTS775014 |  | 13 | V | Valid for Procurement/Construction |  | False | 17043
775-VABL-1058 | 775-VABL-1058 | True | PELSPRTS999002 - U | Topsides Unity | New | 100 | VABL-FL | VALVE BALL FLOATING FB CL 2500 RTJ LTCS ASME B16.10 LG LEVER |  |  |  | Bespoke - VDS change (gas service), | TS011 | Design | 775-LPPG-2004 | A* | 8 | GL31 |  | 39.9 | -46 | 80 | 0.75 | G | VAABGCCD21AAE:BL12NG | BL12NG-G-0.75-A | A | Outdoor |  |  | NC |  |  | GL31/VAABGCCD21AAE:BL12NG+BL22 | BL12NG-G | BL12N-G | CHECK VDS Code | BL22 | -46 | 150 | OK | 21 | Vendor |  | Design | SBM |  |  | N/A | PEDWPRTS775014 |  | 13 | V | Valid for Procurement/Construction |  | False | 17043
775-VABL-1059 | 775-VABL-1059 | True | PELSPRTS999002 - U | Topsides Unity | New | 100 | VABL-FL | VALVE BALL TRUNNION FB CL 2500 RTJ LTCS ASME B16.10 LG GEARBOX |  |  |  | Bespoke - VDS change (gas service) MOC-TS-0182 inlet line size 8" checked & confirmed | TS011 | Design | 775-LPPG-2004 | A* | 8 | GL31 |  | 39.9 | -46 | 80 | 6 | G | VABBGCCD21CAQ:BL12NG | BL12NG-G-6-A-L | A | Outdoor | FB |  | ILO | 775-SPVI-1004 |  | GL31/VABBGCCD21CAQ:BL12NG+BL22 | BL12NG-G | BL12N-G | CHECK VDS Code | BL22 | -46 | 150 | OK | 1105 | Vendor |  | Design | SBM |  |  | N/A | PEDWPRTS775014 |  | 13 | V | Valid for Procurement/Construction |  | False | 17043
775-VABL-1060 | 775-VABL-1060 | True | PELSPRTS999002 - U | Topsides Unity | New | 100 | VABL-FL | VALVE BALL FLOATING FB CL 2500 RTJ LTCS ASME B16.10 LG LEVER |  |  |  | Bespoke - VDS change (gas service), | TS011 | Design | 775-LPPG-2004 | A* | 8 | GL31 |  | 39.9 | -46 | 80 | 0.75 | G | VAABGCCD21AAE:BL12NG | BL12NG-G-0.75-A | A | Outdoor |  |  | NC |  |  | GL31/VAABGCCD21AAE:BL12NG+BL22 | BL12NG-G | BL12N-G | CHECK VDS Code | BL22 | -46 | 150 | OK | 21 | Vendor |  | Design | SBM |  |  | N/A | PEDWPRTS775014 |  | 13 | V | Valid for Procurement/Construction |  | False | 17043
775-VABL-1061 | 775-VABL-1061 | True | PELSPRTS999002 - U | Topsides Unity | New | 100 | VABL-FL | VALVE BALL TRUNNION FB CL 2500 RTJ LTCS ASME B16.10 LG GEARBOX |  |  |  | Bespoke - VDS change (gas service) MOC-TS-0182 inlet line size 8" checked & confirmed | TS011 | Design | 775-LPPG-2004 | A* | 8 | GL31 |  | 39.9 | -46 | 80 | 6 | G | VABBGCCD21CAQ:BL12NG | BL12NG-G-6-A-L | A | Outdoor | FB |  | ILO | 775-SPVI-1003 |  | GL31/VABBGCCD21CAQ:BL12NG+BL22 | BL12NG-G | BL12N-G | CHECK VDS Code | BL22 | -46 | 150 | OK | 1105 | Vendor |  | Design | SBM |  |  | N/A | PEDWPRTS775014 |  | 13 | V | Valid for Procurement/Construction |  | False | 17043
775-VABL-1062 | 775-VABL-1062 | True | PELSPRTS999002 - U | Topsides Unity | New | 100 | VABL-FL | VALVE BALL TRUNNION FB CL 2500 RTJ LTCS ASME B16.10 LG GEARBOX |  |  |  | Bespoke - VDS change (gas service) MOC-TS-0182 inlet line size 8" checked & confirmed | TS011 | Design | 775-LPPG-2004 | A* | 8 | GL31 |  | 39.9 | -46 | 80 | 6 | G | VABBGCCD21CAQ:BL12NG | BL12NG-G-6-A-L | A | Outdoor | FB |  | ILO | 775-SPVI-1002 |  | GL31/VABBGCCD21CAQ:BL12NG+BL22 | BL12NG-G | BL12N-G | CHECK VDS Code | BL22 | -46 | 150 | OK | 1105 | Vendor |  | Design | SBM |  |  | N/A | PEDWPRTS775014 |  | 13 | V | Valid for Procurement/Construction |  | False | 17043
775-VABL-1063 | 775-VABL-1063 | True | PELSPRTS999002 - U | Topsides Unity | New | 100 | VABL-FL | VALVE BALL TRUNNION FB CL 10000 RTJ HIGH YIELD CS API 6A GEARBOX |  |  |  | Bespoke - API 6A Ball. VDS change (gas service). | TS012 | Design | 775-LPPG-2023 | A* | 12 | KL31 |  | 39.8 | -46 | 80 | 1.81 | K | VABBKCCB10CCA:BL81NG | BL81NG-K-1.81-A | A | Outdoor |  |  | NC |  |  | KL31/VABBKCCB10CCA:BL81NG+BL22 | BL81NG-K | BL81N-K | CHECK VDS Code | BL22 | -46 | 150 | OK | 135 | Vendor |  | Design | SBM |  |  | N/A | PEDWPRTS775016 |  | 9 | V | Valid for Procurement/Construction |  | False | 17043
775-VABL-1066 | 775-VABL-1066 | True | PELSPRTS999002 - U | Topsides Unity | New | 100 | VABL-FL | VALVE BALL TRUNNION FB CL 10000 RTJ NICKEL ALLOY API 6A GEARBOX |  |  |  | Bespoke - API 6A Ball. VDS change (gas service). | TS012 | Design | 775-LPPG-2037 | A* | 2 | KY30 |  | 39.8 | -101 | 80 | 1.81 | K | VABBKCCN10CCA:BL801NG | BL801NG-K-1.81-A | A | Outdoor | FB |  | NC |  |  | KY30/VABBKCCN10CCA:BL801NG+BL22 | BL801NG-K | NO RESULT | CHECK VDS Code | BL22 | -101 | 175 | OK | 140 | Vendor |  | Design | SBM |  |  | N/A | PEDWPRTS775016 |  | 9 | V | Valid for Procurement/Construction |  | False | 17043
775-VABL-1075 | 775-VABL-1075 | True | PELSPRTS999002 - U | Topsides Unity | New | 100 | VABL-FL | VALVE BALL TRUNNION FB CL 10000 RTJ HIGH YIELD CS API 6A GEARBOX |  |  |  | Bespoke - VDS change (gas service) | TS011 | Design | 775-LPPG-2042 | A* | 8 | KL31 |  | 40 | -46 | 80 | 5.13 | K | VABBKCCB10CCF:BL81NG | BL81NG-K-5.12-A-L | A | Outdoor | FB |  | ILO | 775-SPVI-1024 |  | KL31/VABBKCCB10CCF:BL81NG+BL22 | BL81NG-K | BL81N-K | CHECK VDS Code | BL22 | -46 | 150 | OK | 935 | Vendor |  | Design | SBM |  |  | N/A | PEDWPRTS775001 |  | 14 | V | Valid for Procurement/Construction |  | False | 17043
775-VABL-1076 | 775-VABL-1076 | True | PELSPRTS999002 - U | Topsides Unity | New | 100 | VABL-FL | VALVE BALL TRUNNION FB CL 10000 RTJ HIGH YIELD CS API 6A GEARBOX |  |  |  | Bespoke - VDS change (gas service) | TS011 | Design | 775-LPPG-2042 | A* | 8 | KL31 |  | 40 | -46 | 80 | 5.13 | K | VABBKCCB10CCF:BL81NG | BL81NG-K-5.12-A-L | A | Outdoor | FB |  | ILO | 775-SPVI-1023 |  | KL31/VABBKCCB10CCF:BL81NG+BL22 | BL81NG-K | BL81N-K | CHECK VDS Code | BL22 | -46 | 150 | OK | 935 | Vendor |  | Design | SBM |  |  | N/A | PEDWPRTS775001 |  | 14 | V | Valid for Procurement/Construction |  | False | 17043
775-VABL-1078 | 775-VABL-1078 | True | PELSPRTS999002 - U | Topsides Unity | New | 100 | VABL-FL | VALVE BALL TRUNNION FB CL 10000 RTJ HIGH YIELD CS API 6A GEARBOX |  |  |  | Bespoke - VDS change (gas service) | TS011 | Design | 775-LPPG-2042 | A* | 8 | KL31 |  | 40 | -46 | 80 | 5.13 | K | VABBKCCB10CCF:BL81NG | BL81NG-K-5.12-A-L | A | Outdoor | FB |  | ILC | 775-SPVI-1026 |  | KL31/VABBKCCB10CCF:BL81NG+BL22 | BL81NG-K | BL81N-K | CHECK VDS Code | BL22 | -46 | 150 | OK | 935 | Vendor |  | Design | SBM |  |  | N/A | PEDWPRTS775001 |  | 14 | V | Valid for Procurement/Construction |  | False | 17043
775-VABL-1079 | 775-VABL-1079 | True | PELSPRTS999002 - U | Topsides Unity | New | 100 | VABL-FL | VALVE BALL TRUNNION FB CL 10000 RTJ HIGH YIELD CS API 6A GEARBOX |  |  |  | Bespoke - VDS change (gas service) | TS011 | Design | 775-LPPG-2042 | A* | 8 | KL31 |  | 40 | -46 | 80 | 5.13 | K | VABBKCCB10CCF:BL81NG | BL81NG-K-5.12-A-L | A | Outdoor | FB |  | ILC | 775-SPVI-1025 |  | KL31/VABBKCCB10CCF:BL81NG+BL22 | BL81NG-K | BL81N-K | CHECK VDS Code | BL22 | -46 | 150 | OK | 935 | Vendor |  | Design | SBM |  |  | N/A | PEDWPRTS775001 |  | 14 | V | Valid for Procurement/Construction |  | False | 17043
775-VABL-1081 | 775-VABL-1081 | True | PELSPRTS999002 - U | Topsides Unity | New | 100 | VABL-FL | VALVE BALL TRUNNION FB CL 10000 RTJ HIGH YIELD CS API 6A GEARBOX |  |  |  | Bespoke - API 6A Ball. VDS change (gas service). | TS011 | Design | 775-LPPG-2027 | A* | 6 | KL31 |  | 40 | -46 | 80 | 4.06 | K | VABBKCCB10CCE:BL81NG | BL81NG-K-4.06-A | A | Outdoor |  |  | NC |  |  | KL31/VABBKCCB10CCE:BL81NG+BL22 | BL81NG-K | BL81N-K | CHECK VDS Code | BL22 | -46 | 150 | OK | 505 | Vendor |  | Design | SBM |  |  | N/A | PEDWPRTS775001 |  | 9 | V | Valid for Procurement/Construction |  | False | 17043
775-VABL-1082 | 775-VABL-1082 | True | PELSPRTS999002 - U | Topsides Unity | New | 100 | VABL-FL | VALVE BALL TRUNNION FB CL 10000 RTJ HIGH YIELD CS API 6A GEARBOX |  |  |  | Bespoke - API 6A Ball. VDS change (gas service). | TS011 | Design | 775-LPPG-2027 | A* | 6 | KL31 |  | 40 | -46 | 80 | 4.06 | K | VABBKCCB10CCE:BL81NG | BL81NG-K-4.06-A-L | A | Outdoor |  |  | ILC | 775-SPVI-1155 |  | KL31/VABBKCCB10CCE:BL81NG+BL22 | BL81NG-K | BL81N-K | CHECK VDS Code | BL22 | -46 | 150 | OK | 505 | Vendor |  | Design | SBM |  |  | N/A | PEDWPRTS775001 |  | 9 | V | Valid for Procurement/Construction |  | False | 17043
775-VABL-1083 | 775-VABL-1083 | True | PELSPRTS999002 - U | Topsides Unity | New | 100 | VABL-FL | VALVE BALL TRUNNION FB CL 10000 RTJ HIGH YIELD CS API 6A GEARBOX |  |  |  | Bespoke - API 6A Ball. VDS change (gas service). | TS011 | Design | 775-LPPG-2121 | A* | 6 | KL31 |  | 40 | -46 | 80 | 4.06 | K | VABBKCCB10CCE:BL81NG | BL81NG-K-4.06-A-L | A | Outdoor |  |  | ILC | 775-SPVI-1154 |  | KL31/VABBKCCB10CCE:BL81NG+BL22 | BL81NG-K | BL81N-K | CHECK VDS Code | BL22 | -46 | 150 | OK | 505 | Vendor |  | Design | SBM |  |  | N/A | PEDWPRTS775001 |  | 9 | V | Valid for Procurement/Construction |  | False | 17043
775-VABL-1085 | 775-VABL-1085 | True | PELSPRTS999002 - U | Topsides Unity | New | 100 | VABL-FL | VALVE BALL TRUNNION FB CL 2500 RTJ LTCS ASME B16.10 LG GEARBOX |  |  |  | Bespoke - VDS change (gas service) | TS012 | Design | 775-LPPG-2118 | A* | 2 | GL31 | ET | 40 | -46 | 80 | 2 | G | VABBGCCD21CAJ:BL12NG | BL12NG-G-2-D | D | Outdoor |  |  | NO |  |  | GL31/VABBGCCD21CAJ:BL12NG+BL22 | BL12NG-G | BL12N-G | CHECK VDS Code | BL22 | -46 | 150 | OK | 136 | Vendor |  | Design | SBM |  |  | N/A | PEDWPRTS775019 |  | 9 | V | Valid for Procurement/Construction |  | False | 17043
775-VABL-1095 | 775-VABL-1095 | True | PELSPRTS999002 - U | Topsides Unity | New | 100 | VABL-FL | VALVE BALL FLOATING FB CL 2500 RTJ LTCS ASME B16.10 LG LEVER |  |  |  | Replica | TS012 | Design | 775-LPPL-2006 | A* | 2 | GL31 |  | 39.9 | -46 | 80 | 1.5 | G | VAABGCCD21AAH:BL12N | BL12N-G-1.5-A | A | Outdoor |  | SOFT | NC |  |  | GL31/VAABGCCD21AAH:BL12N+BL2 | BL12N-G | BL12N-G | OK | BL2 | -46 | 150 | OK | 68 | Vendor |  | Design | SBM |  |  | N/A | PEDWPRTS775014 |  | 9 | V | Valid for Procurement/Construction |  | False | 17043
775-VABL-1108 | 775-VABL-1108 | True | PELSPRTS999002 - U | Topsides Unity | New | 100 | VABL-FL | VALVE BALL TRUNNION FB CL 10000 RTJ HIGH YIELD CS API 6A GEARBOX |  |  |  | Bespoke - API 6A Ball. VDS change (gas service). | TS012 | Design | 775-LPPG-2053 | A* | 3 | KL31 |  | 40 | -46 | 150 | 2.06 | K | VABBKCCB10CCB:BL81NG | BL81NG-K-2.06-B-L | B | Outdoor | FB |  | ILO | 775-SPVI-1020 |  | KL31/VABBKCCB10CCB:BL81NG+BL22 | BL81NG-K | BL81N-K | CHECK VDS Code | BL22 | -46 | 150 | OK | 260 | Vendor |  | Design | SBM |  |  | N/A | PEDWPRTS775019 |  | 9 | V | Valid for Procurement/Construction |  | False | 17043
775-VABL-1110 | 775-VABL-1110 | True | PELSPRTS999002 - U | Topsides Unity | New | 100 | VABL-FL | VALVE BALL TRUNNION FB CL 10000 RTJ HIGH YIELD CS API 6A GEARBOX |  |  |  | Bespoke - API 6A Ball. VDS change (gas service). | TS012 | Design | 775-LPPG-2053 | A* | 3 | KL31 |  | 40 | -46 | 150 | 2.06 | K | VABBKCCB10CCB:BL81NG | BL81NG-K-2.06-B-L | B | Outdoor | FB |  | ILO | 775-SPVI-1021 |  | KL31/VABBKCCB10CCB:BL81NG+BL22 | BL81NG-K | BL81N-K | CHECK VDS Code | BL22 | -46 | 150 | OK | 260 | Vendor |  | Design | SBM |  |  | N/A | PEDWPRTS775019 |  | 9 | V | Valid for Procurement/Construction |  | False | 17043
775-VABL-1112 | 775-VABL-1112 | True | PELSPRTS999002 - U | Topsides Unity | New | 100 | VABL-FL | VALVE BALL TRUNNION FB CL 10000 RTJ HIGH YIELD CS API 6A GEARBOX |  |  |  | Bespoke - API 6A Ball. VDS change (gas service). | TS012 | Design | 775-LPPG-0112 | A* | 3 | KL31 |  | 40 | -46 | 150 | 2.06 | K | VABBKCCB10CCB:BL81NG | BL81NG-K-2.06-B-L | B | Outdoor | FB |  | ILC | 775-SPVI-1022 |  | KL31/VABBKCCB10CCB:BL81NG+BL22 | BL81NG-K | BL81N-K | CHECK VDS Code | BL22 | -46 | 150 | OK | 260 | Vendor |  | Design | SBM |  |  | N/A | PEDWPRTS775019 |  | 9 | V | Valid for Procurement/Construction |  | False | 17043
775-VABL-1114 | 775-VABL-1114 | True | PELSPRTS999002 - U | Topsides Unity | New | 100 | VABL-FL | VALVE BALL TRUNNION FB CL 10000 RTJ HIGH YIELD CS API 6A GEARBOX |  |  |  | Bespoke - API 6A Ball. VDS change (gas service). | TS012 | Design | 775-LPPG-0112 | A* | 3 | KL31 |  | 40 | -46 | 150 | 2.06 | K | VABBKCCB10CCB:BL81NG | BL81NG-K-2.06-B-L | B | Outdoor | FB |  | ILC | 775-SPVI-1019 |  | KL31/VABBKCCB10CCB:BL81NG+BL22 | BL81NG-K | BL81N-K | CHECK VDS Code | BL22 | -46 | 150 | OK | 260 | Vendor |  | Design | SBM |  |  | N/A | PEDWPRTS775019 |  | 9 | V | Valid for Procurement/Construction |  | False | 17043
775-VABL-1130 | 775-VABL-1130 | True | PELSPRTS999002 - U | Topsides Unity | New | 100 | VABL-FL | VALVE BALL FLOATING FB CL 2500 RTJ LTCS ASME B16.10 LG LEVER |  |  |  | Bespoke - VDS change (gas service) | TS012 | Design | 775-LPPG-2206 | A* | 12 | GL31 |  | 40 | -46 | 80 | 1.5 | G | VAABGCCD21AAH:BL12NG | BL12NG-G-1.5-A | A | Outdoor |  |  | NC |  |  | GL31/VAABGCCD21AAH:BL12NG+BL22 | BL12NG-G | BL12N-G | CHECK VDS Code | BL22 | -46 | 150 | OK | 68 | Vendor |  | Design | SBM |  |  | N/A | PEDWPRTS775013 |  | 13 | V | Valid for Procurement/Construction |  | False | 17043
775-VABL-1131 | 775-VABL-1131 | True | PELSPRTS999002 - U | Topsides Unity | New | 100 | VABL-FL | VALVE BALL TRUNNION RB CL 2500 RTJ SS ASME B16.10 LG GEARBOX |  |  |  | Replica | TS011 | Design | 775-LPPL-2056 | A* | 4 | GS30 |  | 39.2 | -46 | 80 | 4 | G | VABAGCCE21CAN:BL51N | BL51N-G-4-A | A | Outdoor |  | SOFT | NO |  |  | GS30/VABAGCCE21CAN:BL51N+BL1 | BL51N-G | BL51N-G | OK | BL1 | -46 | 150 | OK | 315 | Vendor |  | Design | SBM |  |  | N/A | PEDWPRTS771001 |  | 13 | V | Valid for Procurement/Construction |  | False | 17043
775-VABL-1132 | 775-VABL-1132 | True | PELSPRTS999002 - U | Topsides Unity | New | 100 | VABL-FL | VALVE BALL TRUNNION FB CL 2500 RTJ LTCS ASME B16.10 LG GEARBOX |  |  |  | Replica | TS011 | Design | 775-LPPL-2052 | A* | 2 | GL31 |  | 39.4 | -46 | 80 | 2 | G | VABBGCCD21CAJ:BL12N | BL12N-G-2-A | A | Outdoor |  | SOFT | NC |  |  | GL31/VABBGCCD21CAJ:BL12N+BL2 | BL12N-G | BL12N-G | OK | BL2 | -46 | 150 | OK | 135 | Vendor |  | Design | SBM |  |  | N/A | PEDWPRTS771001 |  | 13 | V | Valid for Procurement/Construction |  | False | 17043
775-VABL-1133 | 775-VABL-1133 | True | PELSPRTS999002 - U | Topsides Unity | New | 100 | VABL-FL | VALVE BALL TRUNNION FB CL 2500 RTJ LTCS ASME B16.10 LG GEARBOX |  |  |  | Replica | TS051 | Design | 775-LPPL-2110 | A* | 4 | GL31 |  | 39.2 | -46 | 80 | 2 | G | VABBGCCD21CAJ:BL12N | BL12N-G-2-A | A | Outdoor |  | SOFT | NC |  |  | GL31/VABBGCCD21CAJ:BL12N+BL2 | BL12N-G | BL12N-G | OK | BL2 | -46 | 150 | OK | 135 | Vendor |  | Design | SBM |  |  | N/A | PEDWPRTS772005 |  | 9 | V | Valid for Procurement/Construction |  | False | 17043
775-VABL-1136 | 775-VABL-1136 | True | PELSPRTS999002 - U | Topsides Unity | New | 100 | VABL-FL | VALVE BALL FLOATING FB CL 2500 RTJ LTCS ASME B16.10 LG LEVER |  |  |  | Bespoke - VDS change (gas service) | TS012 | Design | 775-LPPG-2118 | A* | 2 | GL31 | ET | 40 | -46 | 80 | 0.75 | G | VAABGCCD21AAE:BL12NG | BL12NG-G-0.75-D | D | Outdoor |  |  | NC |  |  | GL31/VAABGCCD21AAE:BL12NG+BL22 | BL12NG-G | BL12N-G | CHECK VDS Code | BL22 | -46 | 150 | OK | 21 | Vendor |  | Design | SBM |  |  | N/A | PEDWPRTS775019 |  | 9 | V | Valid for Procurement/Construction |  | False | 17043
775-VABL-1137 | 775-VABL-1137 | True | PELSPRTS999002 - U | Topsides Unity | New | 100 | VABL-FL | VALVE BALL TRUNNION FB CL 10000 RTJ HIGH YIELD CS MANU STD GEARBOX |  |  | 19 | Bespoke - API 6A Ball. VDS change (gas service). | TS011 | Design | 775-LPPG-2044 | A* | 12 | KL31 |  | 40 | -46 | 80 | 9 | K | VABBKCCBZZCCH:BL81NG | BL81NG-K-9-A-L | A | Outdoor |  |  | ILO | 775-SPVI-3001 |  | KL31/VABBKCCBZZCCH:BL81NG+BL22 | BL81NG-K | BL81N-K | CHECK VDS Code | BL22 | -46 | 150 | OK | 3535 | Vendor |  | Design | SBM |  |  | N/A | PEDWPRTS775001 |  | 9 | V | Valid for Procurement/Construction |  | False | 17043
775-VABL-1138 | 775-VABL-1138 | True | PELSPRTS999002 - U | Topsides Unity | New | 100 | VABL-FL | VALVE BALL TRUNNION FB CL 10000 RTJ HIGH YIELD CS MANU STD GEARBOX |  |  | 19 | Bespoke - API 6A Ball. VDS change (gas service). | TS011 | Design | 775-LPPG-2044 | A* | 12 | KL31 |  | 40 | -46 | 80 | 9 | K | VABBKCCBZZCCH:BL81NG | BL81NG-K-9-A-L | A | Outdoor |  |  | ILO | 775-SPVI-1153 |  | KL31/VABBKCCBZZCCH:BL81NG+BL22 | BL81NG-K | BL81N-K | CHECK VDS Code | BL22 | -46 | 150 | OK | 3535 | Vendor |  | Design | SBM |  |  | N/A | PEDWPRTS775001 |  | 9 | V | Valid for Procurement/Construction |  | False | 17043
775-VABL-1139 | 775-VABL-1139 | True | PELSPRTS999002 - U | Topsides Unity | New | 100 | VABL-FL | VALVE BALL TRUNNION FB CL 10000 RTJ HIGH YIELD CS MANU STD GEARBOX |  |  | 19 | Bespoke - API 6A Ball. VDS change (gas service). | TS011 | Design | 775-LPPG-2055 | A* | 12 | KL31 |  | 39.8 | -46 | 80 | 9 | K | VABBKCCBZZCCH:BL81NG | BL81NG-K-9-A-L | A | Outdoor |  |  | ILO | 775-SPVI-1152 |  | KL31/VABBKCCBZZCCH:BL81NG+BL22 | BL81NG-K | BL81N-K | CHECK VDS Code | BL22 | -46 | 150 | OK | 3535 | Vendor |  | Design | SBM |  |  | N/A | PEDWPRTS775001 |  | 9 | V | Valid for Procurement/Construction |  | False | 17043
775-VABL-1140 | 775-VABL-1140 | True | PELSPRTS999002 - U | Topsides Unity | New | 100 | VABL-FL | VALVE BALL TRUNNION FB CL 10000 RTJ HIGH YIELD CS MANU STD GEARBOX |  |  | 19 | Bespoke - API 6A Ball. VDS change (gas service). | TS011 | Design | 775-LPPG-2055 | A* | 12 | KL31 |  | 39.8 | -46 | 80 | 9 | K | VABBKCCBZZCCH:BL81NG | BL81NG-K-9-A-L | A | Outdoor |  |  | ILO | 775-SPVI-3000 |  | KL31/VABBKCCBZZCCH:BL81NG+BL22 | BL81NG-K | BL81N-K | CHECK VDS Code | BL22 | -46 | 150 | OK | 3535 | Vendor |  | Design | SBM |  |  | N/A | PEDWPRTS775001 |  | 9 | V | Valid for Procurement/Construction |  | False | 17043
775-VABL-1144 | 775-VABL-1144 | True | PELSPRTS999002 - U | Topsides Unity | New | 100 | VABL-FL | VALVE BALL FLOATING FB CL 2500 RTJ LTCS ASME B16.10 LG LEVER |  |  |  | Replica | TS012 | Design | 775-LPPL-2036 | A* | 2 | GL31 | ET | 110 | -46 | 150 | 0.75 | G | VAABGCCD21AAE:BL12N | BL12N-G-0.75-D | D | Outdoor |  | SOFT | NC |  |  | GL31/VAABGCCD21AAE:BL12N+BL2 | BL12N-G | BL12N-G | OK | BL2 | -46 | 150 | OK | 21 | Vendor |  | Design | SBM |  |  | N/A | PEDWPRTS775017 |  | 9 | V | Valid for Procurement/Construction |  | False | 17043
775-VABL-1149 | 775-VABL-1149 | True | PELSPRTS999002 - U | Topsides Unity | New | 100 | VABL-FL | VALVE BALL TRUNNION RB CL 2500 RTJ LTCS ASME B16.10 LG GEARBOX |  |  | 6 | Replica | TS012 | Design | 775-LPPL-2052 | A* | 2 | GL31 |  | 39.4 | -46 | 80 | 4 | G | VABAGCCD21CAN:BL11N | BL11N-G-4-A-L | A | Outdoor |  | SOFT | ILC | 775-SPVI-1132 |  | GL31/VABAGCCD21CAN:BL11N+BL1 | BL11N-G | BL11N-G | OK | BL1 | -46 | 150 | OK | 315 | Vendor |  | Design | SBM |  |  | N/A | PEDWPRTS775011 |  | 13 | V | Valid for Procurement/Construction |  | False | 17043
775-VABL-1150 | 775-VABL-1150 | True | PELSPRTS999002 - U | Topsides Unity | New | 100 | VABL-FL | VALVE BALL TRUNNION FB CL 2500 RTJ LTCS ASME B16.10 LG GEARBOX |  |  | 6 | Replica | TS012 | Design | 775-LPPL-2110 | A* | 4 | GL31 |  | 39.2 | -46 | 80 | 4 | G | VABBGCCD21CAN:BL12N | BL12N-G-4-A-L | A | Outdoor |  | SOFT | ILO | 775-SPVI-1133 |  | GL31/VABBGCCD21CAN:BL12N+BL2 | BL12N-G | BL11N-G | CHECK VDS Code | BL2 | -46 | 150 | OK | 380 | Vendor |  | Design | SBM |  |  | N/A | PEDWPRTS775011 |  | 9 | V | Valid for Procurement/Construction |  | False | 17043
775-VABL-1217 | 775-VABL-1217 | True | PELSPRTS999002 - U | Topsides Unity | New | 100 | VABL-FL | VALVE BALL FLOATING FB CL 2500 RTJ LTCS ASME B16.10 LG LEVER |  |  |  | Replica | TS012 | Design | 775-LPPL-2108 | A* | 3 | GL31 |  | 39.4 | -46 | 80 | 0.75 | G | VAABGCCD21AAE:BL12N | BL12N-G-0.75-A | A | Outdoor |  | SOFT | NC |  |  | GL31/VAABGCCD21AAE:BL12N+BL2 | BL12N-G | BL12N-G | OK | BL2 | -46 | 150 | OK | 21 | Vendor |  | Design | SBM |  |  | N/A | PEDWPRTS775011 |  | 9 | V | Valid for Procurement/Construction |  | False | 17043
775-VABL-1219 | 775-VABL-1219 | True | PELSPRTS999002 - U | Topsides Unity | New | 100 | VABL-FL | VALVE BALL TRUNNION FB CL 2500 RTJ LTCS ASME B16.10 LG GEARBOX |  |  |  | Bespoke - VDS change (gas service) | TS012 | Design | 775-LPPG-2156 | A* | 2 | GL31 |  | 40 | -46 | 80 | 2 | G | VABBGCCD21CAJ:BL12NG | BL12NG-G-2-A | A | Outdoor |  |  | NC |  |  | GL31/VABBGCCD21CAJ:BL12NG+BL22 | BL12NG-G | BL12N-G | CHECK VDS Code | BL22 | -46 | 150 | OK | 136 | Vendor |  | Design | SBM |  |  | N/A | PEDWPRTS775011 |  | 9 | V | Valid for Procurement/Construction |  | False | 17043
775-VABL-1220 | 775-VABL-1220 | True | PELSPRTS999002 - U | Topsides Unity | New | 100 | VABL-FL | VALVE BALL FLOATING FB CL 2500 RTJ LTCS ASME B16.10 LG LEVER |  |  |  | Replica | TS012 | Design | 775-LPPL-2108 | A* | 3 | GL31 |  | 39.4 | -46 | 80 | 0.75 | G | VAABGCCD21AAE:BL12N | BL12N-G-0.75-A | A | Outdoor |  | SOFT | NC |  |  | GL31/VAABGCCD21AAE:BL12N+BL2 | BL12N-G | BL12N-G | OK | BL2 | -46 | 150 | OK | 21 | Vendor |  | Design | SBM |  |  | N/A | PEDWPRTS775011 |  | 9 | V | Valid for Procurement/Construction |  | False | 17043
775-VABL-1221 | 775-VABL-1221 | True | PELSPRTS999002 - U | Topsides Unity | New | 100 | VABL-FL | VALVE BALL TRUNNION FB CL 2500 RTJ LTCS ASME B16.10 LG GEARBOX |  |  |  | Replica | TS012 | Design | 775-LPPL-2052 | A* | 2 | GL31 |  | 39.4 | -46 | 80 | 2 | G | VABBGCCD21CAJ:BL12N | BL12N-G-2-A | A | Outdoor |  | SOFT | NC |  |  | GL31/VABBGCCD21CAJ:BL12N+BL2 | BL12N-G | BL12N-G | OK | BL2 | -46 | 150 | OK | 135 | Vendor |  | Design | SBM |  |  | N/A | PEDWPRTS775011 |  | 13 | V | Valid for Procurement/Construction |  | False | 17043
775-VABL-1222 | 775-VABL-1222 | True | PELSPRTS999002 - U | Topsides Unity | New | 100 | VABL-FL | VALVE BALL FLOATING FB CL 2500 RTJ LTCS ASME B16.10 LG LEVER |  |  |  | Bespoke - VDS change (gas service), | TS011 | Design | 775-LPPG-2128 | A* | 6 | GL31 |  | 39 | -46 | 80 | 0.75 | G | VAABGCCD21AAE:BL12NG | BL12NG-G-0.75-A | A | Outdoor |  |  | NC |  |  | GL31/VAABGCCD21AAE:BL12NG+BL22 | BL12NG-G | BL12N-G | CHECK VDS Code | BL22 | -46 | 150 | OK | 21 | Vendor |  | Design | SBM |  |  | N/A | PEDWPRTS775011 |  | 13 | V | Valid for Procurement/Construction |  | False | 17043
775-VABL-1223 | 775-VABL-1223 | True | PELSPRTS999002 - U | Topsides Unity | New | 100 | VABL-FL | VALVE BALL FLOATING FB CL 2500 RTJ LTCS ASME B16.10 LG LEVER |  |  |  | Bespoke - VDS change (gas service), | TS011 | Design | 775-LPPG-2128 | A* | 6 | GL31 |  | 39 | -46 | 80 | 0.75 | G | VAABGCCD21AAE:BL12NG | BL12NG-G-0.75-A | A | Outdoor |  |  | NC |  |  | GL31/VAABGCCD21AAE:BL12NG+BL22 | BL12NG-G | BL12N-G | CHECK VDS Code | BL22 | -46 | 150 | OK | 21 | Vendor |  | Design | SBM |  |  | N/A | PEDWPRTS775011 |  | 13 | V | Valid for Procurement/Construction |  | False | 17043
775-VABL-1224 | 775-VABL-1224 | True | PELSPRTS999002 - U | Topsides Unity | New | 100 | VABL-FL | VALVE BALL TRUNNION FB CL 2500 RTJ LTCS ASME B16.10 LG GEARBOX |  | TS-0381 |  | Replica | TS012 | Design | 775-LPPL-2052 | A* | 2 | GL31 |  | 39.4 | -46 | 80 | 2 | G | VABBGCCD21CAJ:BL12N | BL12N-G-2-A | A | Outdoor |  | SOFT | NC |  |  | GL31/VABBGCCD21CAJ:BL12N+BL2 | BL12N-G | BL12N-G | OK | BL2 | -46 | 150 | OK | 135 | Vendor |  | Design | SBM |  |  | N/A | PEDWPRTS775011 |  | 13 | V | Valid for Procurement/Construction |  | False | 17043
775-VABL-1225 | 775-VABL-1225 | True | PELSPRTS999002 - U | Topsides Unity | New | 100 | VABL-FL | VALVE BALL FLOATING FB CL 2500 RTJ LTCS ASME B16.10 LG LEVER |  |  |  | Bespoke - VDS change (gas service) | TS012 | Design | 775-LPPG-2101 | A* | 16 | GL31 |  | 40 | -46 | 80 | 0.75 | G | VAABGCCD21AAE:BL12NG | BL12NG-G-0.75-A | A | Outdoor |  |  | NC |  |  | GL31/VAABGCCD21AAE:BL12NG+BL22 | BL12NG-G | BL12N-G | CHECK VDS Code | BL22 | -46 | 150 | OK | 21 | Vendor |  | Design | SBM |  |  | N/A | PEDWPRTS775011 |  | 9 | V | Valid for Procurement/Construction |  | False | 17043
775-VABL-1228 | 775-VABL-1228 | True | PELSPRTS999002 - U | Topsides Unity | New | 100 | VABL-CL | VALVE BALL TRUNNION RB CL 2500 HUB x HUB LTCS MANU STD GEARBOX |  |  |  | Bespoke - VDS change (gas service) | TS012 | Design | 775-LPPG-2101 | A* | 16 | GL31 |  | 40 | -46 | 80 | 16 | G | VABAGLLDZZCAV:BL16NG | BL16NG-G-16-A | A | Outdoor |  |  | NO |  |  | GL31/VABAGLLDZZCAV:BL16NG+BL28 | BL16NG-G | BL16N-G | CHECK VDS Code | BL28 | -46 | 150 | OK | 8904 | Vendor |  | Design | SBM |  |  | N/A | PEDWPRTS775011 |  | 9 | V | Valid for Procurement/Construction |  | False | 17043
775-VABL-1230 | 775-VABL-1230 | True | PELSPRTS999002 - U | Topsides Unity | New | 100 | VABL-FL | VALVE BALL FLOATING FB CL 2500 RTJ LTCS ASME B16.10 LG LEVER |  |  |  | Replica | TS012 | Design | 775-LPPL-2108 | A* | 3 | GL31 |  | 39.4 | -46 | 80 | 0.75 | G | VAABGCCD21AAE:BL12N | BL12N-G-0.75-A | A | Outdoor |  | SOFT | NO |  |  | GL31/VAABGCCD21AAE:BL12N+BL2 | BL12N-G | BL12N-G | OK | BL2 | -46 | 150 | OK | 21 | Vendor |  | Design | SBM |  |  | N/A | PEDWPRTS775011 |  | 9 | V | Valid for Procurement/Construction |  | False | 17043
775-VABL-1231 | 775-VABL-1231 | True | PELSPRTS999002 - U | Topsides Unity | New | 100 | VABL-FL | VALVE BALL FLOATING FB CL 2500 RTJ LTCS ASME B16.10 LG LEVER |  |  |  | Replica | TS012 | Design | 775-LPPL-2108 | A* | 3 | GL31 |  | 39.4 | -46 | 80 | 0.75 | G | VAABGCCD21AAE:BL12N | BL12N-G-0.75-A | A | Outdoor |  | SOFT | NO |  |  | GL31/VAABGCCD21AAE:BL12N+BL2 | BL12N-G | BL12N-G | OK | BL2 | -46 | 150 | OK | 21 | Vendor |  | Design | SBM |  |  | N/A | PEDWPRTS775011 |  | 9 | V | Valid for Procurement/Construction |  | False | 17043
775-VABL-1234 | 775-VABL-1234 | True | PELSPRTS999002 - U | Topsides Unity | New | 100 | VABL-FL | VALVE BALL FLOATING FB CL 2500 RTJ LTCS MANU STD LEVER |  |  |  | Bespoke - VDS change (gas service) | TS012 | Design | 775-LPPG-2111 | A* | 8 | GL31 | PP | 105 | -46 | 165 | 0.75 | G | VBABGCCDZZAAE:BL108NG | BL108NG-G-0.75-B | B | Outdoor |  |  | NC |  |  | GL31/VBABGCCDZZAAE:BL108NG+BL23 | BL108NG-G | BL108N-G | CHECK VDS Code | BL23 | -46 | 200 | OK | 30 | Vendor |  | Design | SBM |  |  | N/A | PEDWPRTS775012 |  | 13 | V | Valid for Procurement/Construction |  | False | 17043
775-VABL-1235 | 775-VABL-1235 | True | PELSPRTS999002 - U | Topsides Unity | New | 100 | VABL-FL | VALVE BALL FLOATING FB CL 2500 RTJ LTCS MANU STD LEVER |  |  |  | Bespoke - VDS change (gas service) | TS012 | Design | 775-LPPG-2111 | A* | 8 | GL31 | PP | 105 | -46 | 165 | 0.75 | G | VBABGCCDZZAAE:BL108NG | BL108NG-G-0.75-B | B | Outdoor |  |  | NC |  |  | GL31/VBABGCCDZZAAE:BL108NG+BL23 | BL108NG-G | BL108N-G | CHECK VDS Code | BL23 | -46 | 200 | OK | 30 | Vendor |  | Design | SBM |  |  | N/A | PEDWPRTS775012 |  | 13 | V | Valid for Procurement/Construction |  | False | 17043
775-VABL-1299 | 775-VABL-1299 | True | PELSPRTS999002 - U | Topsides Unity | New | 100 | VABL-FL | VALVE BALL TRUNNION RB CL 2500 RTJ LTCS ASME B16.10 LG GEARBOX |  |  |  | Bespoke - VDS change (gas service) | TS012 | Design | 775-LPPG-2104 | A* | 12 | GL31 | PP | 105 | -46 | 165 | 12 | G | VBBAGCCD21CAT:BL107NG | BL107NG-G-12-B | B | Outdoor |  |  | LO |  |  | GL31/VBBAGCCD21CAT:BL107NG+BL27 | BL107NG-G | BL107N-G | CHECK VDS Code | BL27 | -46 | 200 | OK | 4084 | Vendor |  | Design | SBM |  |  | N/A | PEDWPRTS775013 |  | 9 | V | Valid for Procurement/Construction |  | False | 17043
775-VABL-1300 | 775-VABL-1300 | True | PELSPRTS999002 - U | Topsides Unity | New | 100 | VABL-FL | VALVE BALL FLOATING FB CL 2500 RTJ LTCS MANU STD LEVER |  |  |  | Bespoke - VDS change (gas service) | TS012 | Design | 775-LPPG-2104 | A* | 12 | GL31 | PP | 105 | -46 | 165 | 1.5 | G | VBABGCCDZZAAH:BL108NG | BL108NG-G-1.5-B | B | Outdoor |  |  | NC |  |  | GL31/VBABGCCDZZAAH:BL108NG+BL23 | BL108NG-G | BL108N-G | CHECK VDS Code | BL23 | -46 | 200 | OK | 30 | Vendor |  | Design | SBM |  |  | N/A | PEDWPRTS775013 |  | 9 | V | Valid for Procurement/Construction |  | False | 17043
775-VABL-1301 | 775-VABL-1301 | True | PELSPRTS999002 - U | Topsides Unity | New | 100 | VABL-FL | VALVE BALL TRUNNION RB CL 2500 RTJ LTCS ASME B16.10 LG GEARBOX |  |  |  | Bespoke - VDS change (gas service) | TS012 | Design | 775-LPPG-2104 | A* | 12 | GL31 | PP | 105 | -46 | 165 | 12 | G | VBBAGCCD21CAT:BL107NG | BL107NG-G-12-B | B | Outdoor |  |  | LO |  |  | GL31/VBBAGCCD21CAT:BL107NG+BL27 | BL107NG-G | BL107N-G | CHECK VDS Code | BL27 | -46 | 200 | OK | 4084 | Vendor |  | Design | SBM |  |  | N/A | PEDWPRTS775013 |  | 9 | V | Valid for Procurement/Construction |  | False | 17043
775-VABL-1354 | 775-VABL-1354 | True | PELSPRTS999002 - U | Topsides Unity | New | 100 | VABL-FL | VALVE BALL TRUNNION FB CL 2500 RTJ LTCS ASME B16.10 LG GEARBOX |  |  |  | Bespoke - VDS change (gas service) MOC-TS-0182 inlet line size 6" checked & confirmed | TS011 | Design | 775-LPPG-2128 | A* | 6 | GL31 |  | 39 | -46 | 80 | 6 | G | VABBGCCD21CAQ:BL12NG | BL12NG-G-6-A-L | A | Outdoor | FB |  | ILO | 775-SPVI-1012 |  | GL31/VABBGCCD21CAQ:BL12NG+BL22 | BL12NG-G | BL12N-G | CHECK VDS Code | BL22 | -46 | 150 | OK | 1105 | Vendor |  | Design | SBM |  |  | N/A | PEDWPRTS775011 |  | 13 | V | Valid for Procurement/Construction |  | False | 17043
775-VABL-1355 | 775-VABL-1355 | True | PELSPRTS999002 - U | Topsides Unity | New | 100 | VABL-FL | VALVE BALL TRUNNION FB CL 2500 RTJ LTCS ASME B16.10 LG GEARBOX |  |  |  | Bespoke - VDS change (gas service) MOC-TS-0182 inlet line size 6" checked & confirmed | TS011 | Design | 775-LPPG-2128 | A* | 6 | GL31 |  | 39 | -46 | 80 | 6 | G | VABBGCCD21CAQ:BL12NG | BL12NG-G-6-A-L | A | Outdoor | FB |  | ILO | 775-SPVI-1011 |  | GL31/VABBGCCD21CAQ:BL12NG+BL22 | BL12NG-G | BL12N-G | CHECK VDS Code | BL22 | -46 | 150 | OK | 1105 | Vendor |  | Design | SBM |  |  | N/A | PEDWPRTS775011 |  | 13 | V | Valid for Procurement/Construction |  | False | 17043
775-VABL-1356 | 775-VABL-1356 | True | PELSPRTS999002 - U | Topsides Unity | New | 100 | VABL-FL | VALVE BALL FLOATING FB CL 2500 RTJ LTCS ASME B16.10 LG LEVER |  |  |  | Bespoke - VDS change (gas service), | TS011 | Design | 775-LPPG-2128 | A* | 6 | GL31 |  | 39 | -46 | 80 | 0.75 | G | VAABGCCD21AAE:BL12NG | BL12NG-G-0.75-A | A | Outdoor |  |  | NC |  |  | GL31/VAABGCCD21AAE:BL12NG+BL22 | BL12NG-G | BL12N-G | CHECK VDS Code | BL22 | -46 | 150 | OK | 21 | Vendor |  | Design | SBM |  |  | N/A | PEDWPRTS775011 |  | 13 | V | Valid for Procurement/Construction |  | False | 17043
775-VABL-1357 | 775-VABL-1357 | True | PELSPRTS999002 - U | Topsides Unity | New | 100 | VABL-FL | VALVE BALL TRUNNION FB CL 2500 RTJ LTCS ASME B16.10 LG GEARBOX |  |  |  | Bespoke - VDS change (gas service) MOC-TS-0182 inlet line size 6" checked & confirmed | TS011 | Design | 775-LPPG-2128 | A* | 6 | GL31 |  | 39 | -46 | 80 | 6 | G | VABBGCCD21CAQ:BL12NG | BL12NG-G-6-A-L | A | Outdoor | FB |  | ILC | 775-SPVI-1013 |  | GL31/VABBGCCD21CAQ:BL12NG+BL22 | BL12NG-G | BL12N-G | CHECK VDS Code | BL22 | -46 | 150 | OK | 1105 | Vendor |  | Design | SBM |  |  | N/A | PEDWPRTS775011 |  | 13 | V | Valid for Procurement/Construction |  | False | 17043
775-VABL-1358 | 775-VABL-1358 | True | PELSPRTS999002 - U | Topsides Unity | New | 100 | VABL-FL | VALVE BALL TRUNNION FB CL 2500 RTJ LTCS ASME B16.10 LG GEARBOX |  |  |  | Bespoke - VDS change (gas service) MOC-TS-0182 inlet line size 6" checked & confirmed | TS011 | Design | 775-LPPG-2128 | A* | 6 | GL31 |  | 39 | -46 | 80 | 6 | G | VABBGCCD21CAQ:BL12NG | BL12NG-G-6-A-L | A | Outdoor | FB |  | ILC | 775-SPVI-1014 |  | GL31/VABBGCCD21CAQ:BL12NG+BL22 | BL12NG-G | BL12N-G | CHECK VDS Code | BL22 | -46 | 150 | OK | 1105 | Vendor |  | Design | SBM |  |  | N/A | PEDWPRTS775011 |  | 13 | V | Valid for Procurement/Construction |  | False | 17043
775-VABL-1359 | 775-VABL-1359 | True | PELSPRTS999002 - U | Topsides Unity | New | 100 | VABL-FL | VALVE BALL FLOATING FB CL 2500 RTJ LTCS ASME B16.10 LG LEVER |  |  |  | Bespoke - VDS change (gas service), | TS011 | Design | 775-LPPG-2128 | A* | 6 | GL31 |  | 39 | -46 | 80 | 0.75 | G | VAABGCCD21AAE:BL12NG | BL12NG-G-0.75-A | A | Outdoor |  |  | NC |  |  | GL31/VAABGCCD21AAE:BL12NG+BL22 | BL12NG-G | BL12N-G | CHECK VDS Code | BL22 | -46 | 150 | OK | 21 | Vendor |  | Design | SBM |  |  | N/A | PEDWPRTS775011 |  | 13 | V | Valid for Procurement/Construction |  | False | 17043
775-VABL-1360 | 775-VABL-1360 | True | PELSPRTS999002 - U | Topsides Unity | New | 100 | VABL-FL | VALVE BALL FLOATING FB CL 2500 RTJ LTCS MANU STD LEVER |  |  |  | Bespoke - VDS change (gas service) | TS012 | Design | 775-LPPG-2111 | A* | 8 | GL31 | PP | 105 | -46 | 165 | 0.75 | G | VBABGCCDZZAAE:BL108NG | BL108NG-G-0.75-B | B | Outdoor |  |  | NC |  |  | GL31/VBABGCCDZZAAE:BL108NG+BL23 | BL108NG-G | BL108N-G | CHECK VDS Code | BL23 | -46 | 200 | OK | 30 | Vendor |  | Design | SBM |  |  | N/A | PEDWPRTS775012 |  | 13 | V | Valid for Procurement/Construction |  | False | 17043
775-VABL-1361 | 775-VABL-1361 | True | PELSPRTS999002 - U | Topsides Unity | New | 100 | VABL-FL | VALVE BALL TRUNNION FB CL 2500 RTJ LTCS ASME B16.10 LG GEARBOX |  |  |  | Bespoke - VDS change (gas service) MOC-TS-0182 inlet line size 8" checked & confirmed | TS012 | Design | 775-LPPG-2111 | A* | 8 | GL31 | PP | 105 | -46 | 165 | 8 | G | VBBBGCCD21CAR:BL108NG | BL108NG-G-8-B-L | B | Outdoor | FB |  | ILO | 775-SPVI-1017 |  | GL31/VBBBGCCD21CAR:BL108NG+BL23 | BL108NG-G | BL108N-G | CHECK VDS Code | BL23 | -46 | 200 | OK | 1435 | Catalogue |  | Design | SBM |  |  | N/A | PEDWPRTS775012 |  | 13 | V | Valid for Procurement/Construction |  | False | 17043
775-VABL-1362 | 775-VABL-1362 | True | PELSPRTS999002 - U | Topsides Unity | New | 100 | VABL-FL | VALVE BALL TRUNNION FB CL 2500 RTJ LTCS ASME B16.10 LG GEARBOX |  |  |  | Bespoke - VDS change (gas service) MOC-TS-0182 inlet line size 8" checked & confirmed | TS012 | Design | 775-LPPG-2111 | A* | 8 | GL31 | PP | 105 | -46 | 165 | 8 | G | VBBBGCCD21CAR:BL108NG | BL108NG-G-8-B-L | B | Outdoor | FB |  | ILO | 775-SPVI-1018 |  | GL31/VBBBGCCD21CAR:BL108NG+BL23 | BL108NG-G | BL108N-G | CHECK VDS Code | BL23 | -46 | 200 | OK | 1435 | Catalogue |  | Design | SBM |  |  | N/A | PEDWPRTS775012 |  | 13 | V | Valid for Procurement/Construction |  | False | 17043
775-VABL-1363 | 775-VABL-1363 | True | PELSPRTS999002 - U | Topsides Unity | New | 100 | VABL-FL | VALVE BALL TRUNNION FB CL 2500 RTJ LTCS ASME B16.10 LG GEARBOX |  |  |  | Bespoke - VDS change (gas service) MOC-TS-0182 inlet line size 8" checked & confirmed | TS012 | Design | 775-LPPG-2111 | A* | 8 | GL31 | PP | 105 | -46 | 165 | 8 | G | VBBBGCCD21CAR:BL108NG | BL108NG-G-8-B-L | B | Outdoor | FB |  | ILO | 775-SPVI-1015 |  | GL31/VBBBGCCD21CAR:BL108NG+BL23 | BL108NG-G | BL108N-G | CHECK VDS Code | BL23 | -46 | 200 | OK | 1435 | Catalogue |  | Design | SBM |  |  | N/A | PEDWPRTS775012 |  | 13 | V | Valid for Procurement/Construction |  | False | 17043
775-VABL-1364 | 775-VABL-1364 | True | PELSPRTS999002 - U | Topsides Unity | New | 100 | VABL-FL | VALVE BALL TRUNNION FB CL 2500 RTJ LTCS ASME B16.10 LG GEARBOX |  |  |  | Bespoke - VDS change (gas service) MOC-TS-0182 inlet line size 8" checked & confirmed | TS012 | Design | 775-LPPG-2111 | A* | 8 | GL31 | PP | 105 | -46 | 165 | 8 | G | VBBBGCCD21CAR:BL108NG | BL108NG-G-8-B-L | B | Outdoor | FB |  | ILO | 775-SPVI-1016 |  | GL31/VBBBGCCD21CAR:BL108NG+BL23 | BL108NG-G | BL108N-G | CHECK VDS Code | BL23 | -46 | 200 | OK | 1435 | Catalogue |  | Design | SBM |  |  | N/A | PEDWPRTS775012 |  | 13 | V | Valid for Procurement/Construction |  | False | 17043
775-VABL-1365 | 775-VABL-1365 | True | PELSPRTS999002 - U | Topsides Unity | New | 100 | VABL-FL | VALVE BALL FLOATING FB CL 2500 RTJ LTCS MANU STD LEVER |  |  |  | Bespoke - VDS change (gas service) | TS012 | Design | 775-LPPG-2111 | A* | 8 | GL31 | PP | 105 | -46 | 165 | 0.75 | G | VBABGCCDZZAAE:BL108NG | BL108NG-G-0.75-B | B | Outdoor |  |  | NC |  |  | GL31/VBABGCCDZZAAE:BL108NG+BL23 | BL108NG-G | BL108N-G | CHECK VDS Code | BL23 | -46 | 200 | OK | 30 | Vendor |  | Design | SBM |  |  | N/A | PEDWPRTS775012 |  | 13 | V | Valid for Procurement/Construction |  | False | 17043
775-VABL-1403 | 775-VABL-1403 | True | PELSPRTS999002 - U | Topsides Unity | New | 100 | VABL-FL | VALVE BALL TRUNNION FB CL 2500 RTJ LTCS ASME B16.10 LG GEARBOX |  |  |  | Bespoke - VDS change (gas service) | TS012 | Design | 775-LPPG-2101 | A* | 16 | GL31 |  | 40 | -46 | 80 | 2 | G | VABBGCCD21CAJ:BL12NG | BL12NG-G-2-A | A | Outdoor |  |  | NC |  |  | GL31/VABBGCCD21CAJ:BL12NG+BL22 | BL12NG-G | BL12N-G | CHECK VDS Code | BL22 | -46 | 150 | OK | 136 | Vendor |  | Design | SBM |  |  | N/A | PEDWPRTS775011 |  | 9 | V | Valid for Procurement/Construction |  | False | 17043
775-VABL-1453 | 775-VABL-1453 | True | PELSPRTS999002 - U | Topsides Unity | New | 100 | VABL-FL | VALVE BALL TRUNNION FB CL 2500 RTJ LTCS ASME B16.10 LG GEARBOX |  | TS-0381 |  | Replica | TS012 | Design | 775-LPPL-2052 | A* | 2 | GL31 |  | 39.4 | -46 | 80 | 2 | G | VABBGCCD21CAJ:BL12N | BL12N-G-2-A | A | Outdoor |  | SOFT | NC |  |  | GL31/VABBGCCD21CAJ:BL12N+BL2 | BL12N-G | BL12N-G | OK | BL2 | -46 | 150 | OK | 135 | Vendor |  | Design | SBM |  |  | N/A | PEDWPRTS775011 |  | 13 | V | Valid for Procurement/Construction |  | False | 17043
775-VABL-1454 | 775-VABL-1454 | True | PELSPRTS999002 - U | Topsides Unity | New | 100 | VABL-FL | VALVE BALL FLOATING FB CL 2500 RTJ LTCS ASME B16.10 LG LEVER |  |  |  | Replica | TS012 | Design | 775-LPPL-2108 | A* | 3 | GL31 |  | 39.4 | -46 | 80 | 0.75 | G | VAABGCCD21AAE:BL12N | BL12N-G-0.75-A | A | Outdoor |  | SOFT | NC |  |  | GL31/VAABGCCD21AAE:BL12N+BL2 | BL12N-G | BL12N-G | OK | BL2 | -46 | 150 | OK | 21 | Vendor |  | Design | SBM |  |  | N/A | PEDWPRTS775011 |  | 9 | V | Valid for Procurement/Construction |  | False | 17043
775-VABL-1455 | 775-VABL-1455 | True | PELSPRTS999002 - U | Topsides Unity | New | 100 | VABL-FL | VALVE BALL FLOATING FB CL 2500 RTJ LTCS ASME B16.10 LG LEVER |  |  |  | Replica | TS012 | Design | 775-LPPL-2108 | A* | 3 | GL31 |  | 39.4 | -46 | 80 | 0.75 | G | VAABGCCD21AAE:BL12N | BL12N-G-0.75-A | A | Outdoor |  | SOFT | NC |  |  | GL31/VAABGCCD21AAE:BL12N+BL2 | BL12N-G | BL12N-G | OK | BL2 | -46 | 150 | OK | 21 | Vendor |  | Design | SBM |  |  | N/A | PEDWPRTS775011 |  | 9 | V | Valid for Procurement/Construction |  | False | 17043
775-VABL-1456 | 775-VABL-1456 | True | PELSPRTS999002 - U | Topsides Unity | New | 100 | VABL-FL | VALVE BALL TRUNNION FB CL 2500 RTJ LTCS ASME B16.10 LG GEARBOX |  |  | 3 | Bespoke - VDS change (gas service) | TS012 | Design | 775-LPPG-2101 | A* | 16 | GL31 |  | 40 | -46 | 80 | 2 | G | VABBGCCD21CAJ:BL12NG | BL12NG-G-2-A | A | Outdoor |  |  | NC |  |  | GL31/VABBGCCD21CAJ:BL12NG+BL22 | BL12NG-G | BL12N-G | CHECK VDS Code | BL22 | -46 | 150 | OK | 136 | Vendor |  | Design | SBM |  |  | N/A | PEDWPRTS775011 |  | 9 | V | Valid for Procurement/Construction |  | False | 17043
775-VABL-1463 | 775-VABL-1463 | True | PELSPRTS999002 - U | Topsides Unity | New | 100 | VABL-FL | VALVE BALL TRUNNION FB CL 15000 RTJ HIGH YIELD CS API 6A GEARBOX |  |  |  | Bespoke - Gas service test not required | TS012 | Design | 775-LPPL-2035 | A* | 2 | LX3J | ET | 110 | -46 | 150 | 1.81 | L | VBBBLCCB10CCA:BL111N | BL111N-L-1.81-D | D | Outdoor |  | METAL | NC |  |  | LX3J/VBBBLCCB10CCA:BL111N+BL1 | BL111N-L | NO RESULT | CHECK VDS Code | BL1 | -46 | 175 | OK | 435 | Vendor |  | Design | SBM |  |  | N/A | PEDWPRTS775017 |  | 9 | V | Valid for Procurement/Construction |  | False | 17043
775-VABL-1464 | 775-VABL-1464 | True | PELSPRTS999002 - U | Topsides Unity | New | 100 | VABL-FL | VALVE BALL TRUNNION FB CL 10000 RTJ HIGH YIELD CS API 6A GEARBOX |  |  |  | Bespoke - Gas service test not required | TS012 | Design | 775-LPPL-2126 | A* | 2 | KL31 | ET | 40 | -46 | 80 | 1.81 | K | VABBKCCB10CCA:BL81N | BL81N-K-1.81-D | D | Outdoor |  | SOFT | NC |  |  | KL31/VABBKCCB10CCA:BL81N+BL1 | BL81N-K | BL81N-K | OK | BL1 | -46 | 150 | OK | 135 | Vendor |  | Design | SBM |  |  | N/A | PEDWPRTS775019 |  | 9 | V | Valid for Procurement/Construction |  | False | 17043
775-VABL-1552 | 775-VABL-1552 | True | PELSPRTS999002 - U | Topsides Unity | New | 100 | VABL-FL | VALVE BALL TRUNNION FB CL 10000 RTJ NICKEL ALLOY MANU STD GEARBOX |  |  |  | Bespoke - API 6A Ball. VDS change (gas service). | TS011 | Design | 775-LPPG-2058 | A* | 12 | KY30 |  | 40 | -101 | 80 | 9 | K | VABBKCCNZZCCH:BL801NG | BL801NG-K-9-A | A | Outdoor | FB |  | LO |  |  | KY30/VABBKCCNZZCCH:BL801NG+BL22 | BL801NG-K | NO RESULT | CHECK VDS Code | BL22 | -101 | 175 | OK | 3155 | Vendor |  | Design | SBM |  |  | N/A | PEDWPRTS775001 |  | 9 | V | Valid for Procurement/Construction |  | False | 17043
775-VABL-1587 | 775-VABL-1587 | True | PELSPRTS999002 - U | Topsides Unity | New | 100 | VABL-FL | VALVE BALL TRUNNION FB CL 2500 RTJ LTCS ASME B16.10 LG GEARBOX |  |  | 7 | Replica | TS012 | Design | 775-LPPL-2052 | A* | 2 | GL31 |  | 39.4 | -46 | 80 | 2 | G | VABBGCCD21CAJ:BL12N | BL12N-G-2-A | A | Outdoor |  | SOFT | NC |  |  | GL31/VABBGCCD21CAJ:BL12N+BL2 | BL12N-G | BL12N-G | OK | BL2 | -46 | 150 | OK | 135 | Vendor |  | Design | SBM |  |  | N/A | PEDWPRTS775011 |  | 13 | V | Valid for Procurement/Construction |  | False | 17043
775-VABL-1591 | 775-VABL-1591 | True | PELSPRTS999002 - U | Topsides Unity | New | 100 | VABL-FL | VALVE BALL TRUNNION FB CL 2500 RTJ SS ASME B16.10 LG GEARBOX |  |  |  | Replica | TS011 | Design | 775-LPPL-2056 | A* | 4 | GS30 |  | 39.2 | -46 | 80 | 2 | G | VABBGCCE21CAJ:BL52N | BL52N-G-2-A | A | Outdoor |  | SOFT | NC |  |  | GS30/VABBGCCE21CAJ:BL52N+BL2 | BL52N-G | BL52N-G | OK | BL2 | -46 | 150 | OK | 131 | Vendor |  | Design | SBM |  |  | N/A | PEDWPRTS771001 |  | 13 | V | Valid for Procurement/Construction |  | False | 17043
775-VABL-1608 | 775-VABL-1608 | True | PELSPRTS999002 - U | Topsides Unity | New | 100 | VABL-FL | VALVE BALL TRUNNION FB CL 10000 RTJ HIGH YIELD CS API 6A GEARBOX |  |  |  | Bespoke - API 6A Ball. VDS change (gas service). | TS011 | Design | 775-LPPG-2121 | A* | 6 | KL31 |  | 40 | -46 | 80 | 4.06 | K | VABBKCCB10CCE:BL81NG | BL81NG-K-4.06-A | A | Outdoor |  |  | NC |  |  | KL31/VABBKCCB10CCE:BL81NG+BL22 | BL81NG-K | BL81N-K | CHECK VDS Code | BL22 | -46 | 150 | OK | 505 | Vendor |  | Design | SBM |  |  | N/A | PEDWPRTS775001 |  | 9 | V | Valid for Procurement/Construction |  | False | 17043
775-VABL-1613 | 775-VABL-1613 | True | PELSPRTS999002 - U | Topsides Unity | New | 100 | VABL-FL | VALVE BALL TRUNNION FB CL 10000 RTJ HIGH YIELD CS MANU STD GEARBOX |  |  |  | Bespoke - API 6A Ball. VDS change (gas service). | TS011 | Diagrams | 775-LPPG-2043 | A* | 14 | KL8Z |  | 40 | -46 | 80 | 11 | K | VBBBKCCBZZCCJ:BL183NG | BL183NG-K-11-A | A | Outdoor | FB |  | NO |  |  | KL8Z/VBBBKCCBZZCCJ:BL183NG+BL23 | BL183NG-K | BL183N-K | CHECK VDS Code | BL23 | -46 | 150 | OK | 3585 | Vendor |  | Design | SBM |  |  | N/A | PEDWPRTS775001 |  | 9 | V | Valid for Procurement/Construction |  | False | 17043
775-VABL-1615 | 775-VABL-1615 | True | PELSPRTS999002 - U | Topsides Unity | New | 100 | VABL-FL | VALVE BALL TRUNNION FB CL 10000 RTJ HIGH YIELD CS MANU STD GEARBOX |  |  |  | Bespoke - API 6A Ball. VDS change (gas service). | TS011 | Diagrams | 775-LPPG-2026 | A* | 14 | KL8Z |  | 40 | -46 | 80 | 11 | K | VBBBKCCBZZCCJ:BL183NG | BL183NG-K-11-A | A | Outdoor | FB |  | NO |  |  | KL8Z/VBBBKCCBZZCCJ:BL183NG+BL23 | BL183NG-K | BL183N-K | CHECK VDS Code | BL23 | -46 | 150 | OK | 3585 | Vendor |  | Design | SBM |  |  | N/A | PEDWPRTS775001 |  | 9 | V | Valid for Procurement/Construction |  | False | 17043
775-VABL-1616 | 775-VABL-1616 | True | PELSPRTS999002 - U | Topsides Unity | New | 100 | VABL-FL | VALVE BALL TRUNNION FB CL 10000 RTJ NICKEL ALLOY API 6A GEARBOX |  |  |  | Bespoke - API 6A Ball. VDS change (gas service). | TS011 | Design | 775-LPPG-2058 | A* | 12 | KY30 |  | 40 | -101 | 80 | 1.81 | K | VABBKCCN10CCA:BL801NG | BL801NG-K-1.81-A | A | Outdoor |  |  | NC |  |  | KY30/VABBKCCN10CCA:BL801NG+BL22 | BL801NG-K | NO RESULT | CHECK VDS Code | BL22 | -101 | 175 | OK | 140 | Vendor |  | Design | SBM |  |  | N/A | PEDWPRTS775001 |  | 9 | V | Valid for Procurement/Construction |  | False | 17043
775-VABL-1618 | 775-VABL-1618 | True | PELSPRTS999002 - U | Topsides Unity | New | 100 | VABL-FL | VALVE BALL FLOATING FB CL 2500 RTJ LTCS ASME B16.10 LG LEVER |  |  |  | Bespoke - VDS change (gas service), | TS012 | Design | 775-LPPG-2119 | A* | 2 | GL31 |  | 40 | -46 | 80 | 0.75 | G | VAABGCCD21AAE:BL12NG | BL12NG-G-0.75-A | A | Outdoor |  |  | NC |  |  | GL31/VAABGCCD21AAE:BL12NG+BL22 | BL12NG-G | BL12N-G | CHECK VDS Code | BL22 | -46 | 150 | OK | 21 | Vendor |  | Design | SBM |  |  | N/A | PEDWPRTS775019 |  | 13 | V | Valid for Procurement/Construction |  | False | 17043
775-VABL-1619 | 775-VABL-1619 | True | PELSPRTS999002 - U | Topsides Unity | New | 100 | VABL-FL | VALVE BALL FLOATING FB CL 2500 RTJ LTCS ASME B16.10 LG LEVER |  |  |  | Bespoke - VDS change (gas service), | TS012 | Design | 775-LPPG-2119 | A* | 2 | GL31 |  | 40 | -46 | 80 | 0.75 | G | VAABGCCD21AAE:BL12NG | BL12NG-G-0.75-A | A | Outdoor |  |  | NC |  |  | GL31/VAABGCCD21AAE:BL12NG+BL22 | BL12NG-G | BL12N-G | CHECK VDS Code | BL22 | -46 | 150 | OK | 21 | Vendor |  | Design | SBM |  |  | N/A | PEDWPRTS775019 |  | 13 | V | Valid for Procurement/Construction |  | False | 17043
775-VABL-1621 | 775-VABL-1621 | True | PELSPRTS999002 - U | Topsides Unity | New | 100 | VABL-FL | VALVE BALL FLOATING FB CL 2500 RTJ LTCS ASME B16.10 LG LEVER |  |  |  | Bespoke - VDS change (gas service) | TS012 | Design | 775-LPPG-2118 | A* | 2 | GL31 | ET | 40 | -46 | 80 | 0.75 | G | VAABGCCD21AAE:BL12NG | BL12NG-G-0.75-D | D | Outdoor |  |  | NO |  |  | GL31/VAABGCCD21AAE:BL12NG+BL22 | BL12NG-G | BL12N-G | CHECK VDS Code | BL22 | -46 | 150 | OK | 21 | Vendor |  | Design | SBM |  |  | N/A | PEDWPRTS775019 |  | 9 | V | Valid for Procurement/Construction |  | False | 17043
775-VABL-1801 | 775-VABL-1801 | True | PELSPRTS999002 - U | Topsides Unity | New | 100 | VABL-FL | VALVE BALL TRUNNION FB CL 2500 RTJ LTCS ASME B16.10 LG GEARBOX |  |  |  | Bespoke - VDS change (gas service) | TS012 | Design | 775-LPPG-2406 | A* | 12 | GL31 |  | 40 | -46 | 80 | 2 | G | VABBGCCD21CAJ:BL12NG | BL12NG-G-2-A | A | Outdoor |  |  | NC |  |  | GL31/VABBGCCD21CAJ:BL12NG+BL22 | BL12NG-G | BL12N-G | CHECK VDS Code | BL22 | -46 | 150 | OK | 136 | Vendor |  | Design | SBM |  |  | N/A | PEDWPRTS775023 |  | 13 | V | Valid for Procurement/Construction |  | False | 17043
775-VABL-1803 | 775-VABL-1803 | True | PELSPRTS999002 - U | Topsides Unity | New | 100 | VABL-FL | VALVE BALL TRUNNION FB CL 2500 RTJ LTCS ASME B16.10 LG GEARBOX |  |  | L4 | Bespoke - VDS change (gas service) | TS012 | Design | 775-LPPG-2458 | A* | 2 | GL31 |  | 40 | -46 | 80 | 2 | G | VABBGCCD21CAJ:BL12NG | BL12NG-G-2-A | A | Outdoor |  |  | NC |  |  | GL31/VABBGCCD21CAJ:BL12NG+BL22 | BL12NG-G | BL12N-G | CHECK VDS Code | BL22 | -46 | 150 | OK | 136 | Vendor |  | Design | SBM |  |  | N/A | PEDWPRTS775024 |  | 9 | V | Valid for Procurement/Construction |  | False | 17043
775-VABL-1804 | 775-VABL-1804 | True | PELSPRTS999002 - U | Topsides Unity | New | 100 | VABL-FL | VALVE BALL FLOATING FB CL 2500 RTJ LTCS ASME B16.10 LG LEVER |  |  |  | Replica | TS012 | Design | 775-LPPL-2427 | A* | 2 | GL31 |  | 39.9 | -46 | 80 | 1.5 | G | VAABGCCD21AAH:BL12N | BL12N-G-1.5-A | A | Outdoor |  | SOFT | NC |  |  | GL31/VAABGCCD21AAH:BL12N+BL2 | BL12N-G | BL12N-G | OK | BL2 | -46 | 150 | OK | 68 | Vendor |  | Design | SBM |  |  | N/A | PEDWPRTS775024 |  | 9 | V | Valid for Procurement/Construction |  | False | 17043
775-VABL-1805 | 775-VABL-1805 | True | PELSPRTS999002 - U | Topsides Unity | New | 100 | VABL-FL | VALVE BALL FLOATING FB CL 2500 RTJ LTCS ASME B16.10 LG LEVER |  |  |  | Bespoke - VDS change (gas service) | TS012 | Design | 775-LPPG-2409 | A* | 3 | GL31 |  | 39.9 | -46 | 80 | 0.75 | G | VAABGCCD21AAE:BL12NG | BL12NG-G-0.75-A | A | Outdoor |  |  | NO |  |  | GL31/VAABGCCD21AAE:BL12NG+BL22 | BL12NG-G | BL12N-G | CHECK VDS Code | BL22 | -46 | 150 | OK | 21 | Vendor |  | Design | SBM |  |  | N/A | PEDWPRTS775024 |  | 9 | V | Valid for Procurement/Construction |  | False | 17043
775-VABL-1806 | 775-VABL-1806 | True | PELSPRTS999002 - U | Topsides Unity | New | 100 | VABL-FL | VALVE BALL FLOATING FB CL 2500 RTJ LTCS ASME B16.10 LG LEVER |  |  |  | Bespoke - VDS change (gas service) | TS012 | Design | 775-LPPG-2409 | A* | 3 | GL31 |  | 39.9 | -46 | 80 | 0.75 | G | VAABGCCD21AAE:BL12NG | BL12NG-G-0.75-A | A | Outdoor |  |  | NO |  |  | GL31/VAABGCCD21AAE:BL12NG+BL22 | BL12NG-G | BL12N-G | CHECK VDS Code | BL22 | -46 | 150 | OK | 21 | Vendor |  | Design | SBM |  |  | N/A | PEDWPRTS775024 |  | 9 | V | Valid for Procurement/Construction |  | False | 17043
775-VABL-1807 | 775-VABL-1807 | True | PELSPRTS999002 - U | Topsides Unity | New | 100 | VABL-FL | VALVE BALL FLOATING FB CL 2500 RTJ LTCS ASME B16.10 LG LEVER |  |  |  | Bespoke - VDS change (gas service), | TS011 | Design | 775-LPPG-2404 | A* | 8 | GL31 |  | 39.9 | -46 | 80 | 0.75 | G | VAABGCCD21AAE:BL12NG | BL12NG-G-0.75-A | A | Outdoor |  |  | NC |  |  | GL31/VAABGCCD21AAE:BL12NG+BL22 | BL12NG-G | BL12N-G | CHECK VDS Code | BL22 | -46 | 150 | OK | 21 | Vendor |  | Design | SBM |  |  | N/A | PEDWPRTS775024 |  | 13 | V | Valid for Procurement/Construction |  | False | 17043
775-VABL-1808 | 775-VABL-1808 | True | PELSPRTS999002 - U | Topsides Unity | New | 100 | VABL-FL | VALVE BALL FLOATING FB CL 2500 RTJ LTCS ASME B16.10 LG LEVER |  |  |  | Bespoke - VDS change (gas service), | TS011 | Design | 775-LPPG-2404 | A* | 8 | GL31 |  | 39.9 | -46 | 80 | 0.75 | G | VAABGCCD21AAE:BL12NG | BL12NG-G-0.75-A | A | Outdoor |  |  | NC |  |  | GL31/VAABGCCD21AAE:BL12NG+BL22 | BL12NG-G | BL12N-G | CHECK VDS Code | BL22 | -46 | 150 | OK | 21 | Vendor |  | Design | SBM |  |  | N/A | PEDWPRTS775024 |  | 13 | V | Valid for Procurement/Construction |  | False | 17043
775-VABL-1809 | 775-VABL-1809 | True | PELSPRTS999002 - U | Topsides Unity | New | 100 | VABL-FL | VALVE BALL FLOATING FB CL 2500 RTJ LTCS ASME B16.10 LG LEVER |  |  |  | Replica | TS012 | Design | 775-LPPL-2420 | A* | 2 | GL31 |  | 39.9 | -46 | 80 | 1.5 | G | VAABGCCD21AAH:BL12N | BL12N-G-1.5-A | A | Outdoor |  | SOFT | NC |  |  | GL31/VAABGCCD21AAH:BL12N+BL2 | BL12N-G | BL12N-G | OK | BL2 | -46 | 150 | OK | 68 | Vendor |  | Design | SBM |  |  | N/A | PEDWPRTS775024 |  | 9 | V | Valid for Procurement/Construction |  | False | 17043
775-VABL-1811 | 775-VABL-1811 | True | PELSPRTS999002 - U | Topsides Unity | New | 100 | VABL-FL | VALVE BALL TRUNNION FB CL 10000 RTJ NICKEL ALLOY API 6A GEARBOX |  |  |  | Bespoke - API 6A Ball. VDS change (gas service). | TS012 | Design | 775-LPPG-2437 | A* | 2 | KY30 |  | 39.8 | -101 | 80 | 1.81 | K | VABBKCCN10CCA:BL801NG | BL801NG-K-1.81-A | A | Outdoor |  |  | NC |  |  | KY30/VABBKCCN10CCA:BL801NG+BL22 | BL801NG-K | NO RESULT | CHECK VDS Code | BL22 | -101 | 175 | OK | 140 | Vendor |  | Design | SBM |  |  | N/A | PEDWPRTS775026 |  | 9 | V | Valid for Procurement/Construction |  | False | 17043
775-VABL-1812 | 775-VABL-1812 | True | PELSPRTS999002 - U | Topsides Unity | New | 100 | VABL-FL | VALVE BALL TRUNNION FB CL 15000 RTJ HIGH YIELD CS API 6A GEARBOX |  |  |  | Bespoke - API 6A Ball. VDS change (gas service). | TS012 | Design | 775-LPPG-2411 | A* | 12 | LX3J | PP | 106 | -46 | 165 | 1.81 | L | VBBBLCCB10CCA:BL111NG | BL111NG-L-1.81-B | B | Outdoor |  |  | NC |  |  | LX3J/VBBBLCCB10CCA:BL111NG+BL23 | BL111NG-L | BL111N-L | CHECK VDS Code | BL23 | -46 | 175 | OK | 435 | Vendor |  | Design | SBM |  |  | N/A | PEDWPRTS775026 |  | 9 | V | Valid for Procurement/Construction |  | False | 17043
775-VABL-1813 | 775-VABL-1813 | True | PELSPRTS999002 - U | Topsides Unity | New | 100 | VABL-FL | VALVE BALL TRUNNION FB CL 15000 RTJ HIGH YIELD CS API 6A GEARBOX |  |  |  | Bespoke - API 6A Ball. VDS change (gas service). | TS012 | Design | 775-LPPG-2411 | A* | 12 | LX3J | PP | 106 | -46 | 165 | 9 | L | VBBBLCCB10CCH:BL111NG | BL111NG-L-9-B | B | Outdoor |  |  | LO |  |  | LX3J/VBBBLCCB10CCH:BL111NG+BL23 | BL111NG-L | BL111N-L | CHECK VDS Code | BL23 | -46 | 175 | OK | 7805 | Vendor |  | Design | SBM |  |  | N/A | PEDWPRTS775026 |  | 9 | V | Valid for Procurement/Construction |  | False | 17043
775-VABL-1814 | 775-VABL-1814 | True | PELSPRTS999002 - U | Topsides Unity | New | 100 | VABL-FL | VALVE BALL TRUNNION FB CL 15000 RTJ HIGH YIELD CS API 6A GEARBOX |  |  |  | Bespoke - VDS change (gas service) | TS012 | Design | 775-LPPG-2414 | A* | 8 | LX3J | PP | 106 | -46 | 165 | 5.13 | L | VBBBLCCB10CCF:BL111NG | BL111NG-L-5.12-B-L | B | Outdoor | FB |  | ILO | 775-SPVI-1109 |  | LX3J/VBBBLCCB10CCF:BL111NG+BL23 | BL111NG-L | BL111N-L | CHECK VDS Code | BL23 | -46 | 175 | OK | 2665 | Vendor |  | Design | SBM |  |  | N/A | PEDWPRTS775025 |  | 14 | V | Valid for Procurement/Construction |  | False | 17043
775-VABL-1815 | 775-VABL-1815 | True | PELSPRTS999002 - U | Topsides Unity | New | 100 | VABL-FL | VALVE BALL TRUNNION FB CL 15000 RTJ HIGH YIELD CS API 6A GEARBOX |  |  |  | Bespoke - VDS change (gas service) | TS012 | Design | 775-LPPG-2414 | A* | 8 | LX3J | PP | 106 | -46 | 165 | 5.13 | L | VBBBLCCB10CCF:BL111NG | BL111NG-L-5.12-B-L | B | Outdoor | FB |  | ILO | 775-SPVI-1108 |  | LX3J/VBBBLCCB10CCF:BL111NG+BL23 | BL111NG-L | BL111N-L | CHECK VDS Code | BL23 | -46 | 175 | OK | 2665 | Vendor |  | Design | SBM |  |  | N/A | PEDWPRTS775025 |  | 14 | V | Valid for Procurement/Construction |  | False | 17043
775-VABL-1816 | 775-VABL-1816 | True | PELSPRTS999002 - U | Topsides Unity | New | 100 | VABL-FL | VALVE BALL TRUNNION FB CL 15000 RTJ NICKEL ALLOY API 6A GEARBOX |  |  |  | Bespoke - API 6A Ball. VDS change (gas service). | TS012 | Design | 775-LPPG-2416 | A* | 6 | LY30 |  | 106 | -101 | 165 | 4.06 | L | VABBLCCN10CCE:BL801NG | BL801NG-L-4.06-B | B | Outdoor | FB |  | LO |  |  | LY30/VABBLCCN10CCE:BL801NG+BL22 | BL801NG-L | NO RESULT | CHECK VDS Code | BL22 | -101 | 175 | OK | 1015 | Vendor |  | Design | SBM |  |  | N/A | PEDWPRTS775025 |  | 13 | V | Valid for Procurement/Construction |  | False | 17043
775-VABL-1817 | 775-VABL-1817 | True | PELSPRTS999002 - U | Topsides Unity | New | 100 | VABL-FL | VALVE BALL TRUNNION FB CL 15000 RTJ HIGH YIELD CS API 6A GEARBOX |  |  |  | Bespoke - VDS change (gas service) | TS012 | Design | 775-LPPG-2414 | A* | 8 | LX3J | PP | 106 | -46 | 165 | 5.13 | L | VBBBLCCB10CCF:BL111NG | BL111NG-L-5.12-B-L | B | Outdoor | FB |  | ILC | 775-SPVI-1110 |  | LX3J/VBBBLCCB10CCF:BL111NG+BL23 | BL111NG-L | BL111N-L | CHECK VDS Code | BL23 | -46 | 175 | OK | 2665 | Vendor |  | Design | SBM |  |  | N/A | PEDWPRTS775025 |  | 14 | V | Valid for Procurement/Construction |  | False | 17043
775-VABL-1818 | 775-VABL-1818 | True | PELSPRTS999002 - U | Topsides Unity | New | 100 | VABL-FL | VALVE BALL TRUNNION FB CL 15000 RTJ HIGH YIELD CS API 6A GEARBOX |  |  |  | Bespoke - VDS change (gas service) | TS012 | Design | 775-LPPG-2414 | A* | 8 | LX3J | PP | 106 | -46 | 165 | 5.13 | L | VBBBLCCB10CCF:BL111NG | BL111NG-L-5.12-B-L | B | Outdoor | FB |  | ILC | 775-SPVI-1131 |  | LX3J/VBBBLCCB10CCF:BL111NG+BL23 | BL111NG-L | BL111N-L | CHECK VDS Code | BL23 | -46 | 175 | OK | 2665 | Vendor |  | Design | SBM |  |  | N/A | PEDWPRTS775025 |  | 14 | V | Valid for Procurement/Construction |  | False | 17043
775-VABL-1819 | 775-VABL-1819 | True | PELSPRTS999002 - U | Topsides Unity | New | 100 | VABL-FL | VALVE BALL TRUNNION FB CL 10000 RTJ HIGH YIELD CS MANU STD GEARBOX |  |  |  | Bespoke - API 6A Ball. VDS change (gas service). | TS012 | Design | 775-LPPG-2223 | A* | 12 | KL31 |  | 39.8 | -46 | 80 | 9 | K | VABBKCCBZZCCH:BL81NG | BL81NG-K-9-A | A | Outdoor |  |  | NO |  |  | KL31/VABBKCCBZZCCH:BL81NG+BL22 | BL81NG-K | BL81N-K | CHECK VDS Code | BL22 | -46 | 150 | OK | 3535 | Vendor |  | Design | SBM |  |  | N/A | PEDWPRTS775026 |  | 9 | V | Valid for Procurement/Construction |  | False | 17043
775-VABL-1820 | 775-VABL-1820 | True | PELSPRTS999002 - U | Topsides Unity | New | 100 | VABL-FL | VALVE BALL FLOATING FB CL 2500 RTJ LTCS ASME B16.10 LG LEVER |  |  |  | Replica | TS012 | Design | 775-LPPL-2420 | A* | 2 | GL31 |  | 39.9 | -46 | 80 | 1.5 | G | VAABGCCD21AAH:BL12N | BL12N-G-1.5-A | A | Outdoor |  | SOFT | NC |  |  | GL31/VAABGCCD21AAH:BL12N+BL2 | BL12N-G | BL12N-G | OK | BL2 | -46 | 150 | OK | 68 | Vendor |  | Design | SBM |  |  | N/A | PEDWPRTS775024 |  | 9 | V | Valid for Procurement/Construction |  | False | 17043
775-VABL-1823 | 775-VABL-1823 | True | PELSPRTS999002 - U | Topsides Unity | New | 100 | VABL-FL | VALVE BALL FLOATING FB CL 2500 RTJ LTCS ASME B16.10 LG LEVER |  |  |  | Bespoke - VDS change (gas service) | TS012 | Design | 775-LPPG-2409 | A* | 3 | GL31 |  | 39.9 | -46 | 80 | 0.75 | G | VAABGCCD21AAE:BL12NG | BL12NG-G-0.75-A | A | Outdoor |  |  | NC |  |  | GL31/VAABGCCD21AAE:BL12NG+BL22 | BL12NG-G | BL12N-G | CHECK VDS Code | BL22 | -46 | 150 | OK | 21 | Vendor |  | Design | SBM |  |  | N/A | PEDWPRTS775024 |  | 9 | V | Valid for Procurement/Construction |  | False | 17043
775-VABL-1824 | 775-VABL-1824 | True | PELSPRTS999002 - U | Topsides Unity | New | 100 | VABL-FL | VALVE BALL FLOATING FB CL 2500 RTJ LTCS ASME B16.10 LG LEVER |  |  |  | Bespoke - VDS change (gas service) | TS012 | Design | 775-LPPG-2409 | A* | 3 | GL31 |  | 39.9 | -46 | 80 | 0.75 | G | VAABGCCD21AAE:BL12NG | BL12NG-G-0.75-A | A | Outdoor |  |  | NC |  |  | GL31/VAABGCCD21AAE:BL12NG+BL22 | BL12NG-G | BL12N-G | CHECK VDS Code | BL22 | -46 | 150 | OK | 21 | Vendor |  | Design | SBM |  |  | N/A | PEDWPRTS775024 |  | 9 | V | Valid for Procurement/Construction |  | False | 17043
775-VABL-1825 | 775-VABL-1825 | True | PELSPRTS999002 - U | Topsides Unity | New | 100 | VABL-FL | VALVE BALL FLOATING FB CL 2500 RTJ LTCS ASME B16.10 LG LEVER |  |  |  | Bespoke - VDS change (gas service) | TS012 | Design | 775-LPPG-2409 | A* | 3 | GL31 |  | 39.9 | -46 | 80 | 0.75 | G | VAABGCCD21AAE:BL12NG | BL12NG-G-0.75-A | A | Outdoor |  |  | NC |  |  | GL31/VAABGCCD21AAE:BL12NG+BL22 | BL12NG-G | BL12N-G | CHECK VDS Code | BL22 | -46 | 150 | OK | 21 | Vendor |  | Design | SBM |  |  | N/A | PEDWPRTS775024 |  | 9 | V | Valid for Procurement/Construction |  | False | 17043
775-VABL-1826 | 775-VABL-1826 | True | PELSPRTS999002 - U | Topsides Unity | New | 100 | VABL-FL | VALVE BALL FLOATING FB CL 2500 RTJ LTCS ASME B16.10 LG LEVER |  |  |  | Bespoke - VDS change (gas service) | TS012 | Design | 775-LPPG-2409 | A* | 3 | GL31 |  | 39.9 | -46 | 80 | 0.75 | G | VAABGCCD21AAE:BL12NG | BL12NG-G-0.75-A | A | Outdoor |  |  | NC |  |  | GL31/VAABGCCD21AAE:BL12NG+BL22 | BL12NG-G | BL12N-G | CHECK VDS Code | BL22 | -46 | 150 | OK | 21 | Vendor |  | Design | SBM |  |  | N/A | PEDWPRTS775024 |  | 9 | V | Valid for Procurement/Construction |  | False | 17043
775-VABL-1827 | 775-VABL-1827 | True | PELSPRTS999002 - U | Topsides Unity | New | 100 | VABL-FL | VALVE BALL TRUNNION FB CL 2500 RTJ LTCS ASME B16.10 LG GEARBOX |  |  |  | Bespoke - VDS change (gas service) MOC-TS-0182 inlet line size 8" checked & confirmed | TS011 | Design | 775-LPPG-2404 | A* | 8 | GL31 |  | 39.9 | -46 | 80 | 6 | G | VABBGCCD21CAQ:BL12NG | BL12NG-G-6-A-L | A | Outdoor | FB |  | ILO | 775-SPVI-1105 |  | GL31/VABBGCCD21CAQ:BL12NG+BL22 | BL12NG-G | BL12N-G | CHECK VDS Code | BL22 | -46 | 150 | OK | 1105 | Vendor |  | Design | SBM |  |  | N/A | PEDWPRTS775024 |  | 13 | V | Valid for Procurement/Construction |  | False | 17043
775-VABL-1828 | 775-VABL-1828 | True | PELSPRTS999002 - U | Topsides Unity | New | 100 | VABL-FL | VALVE BALL FLOATING FB CL 2500 RTJ LTCS ASME B16.10 LG LEVER |  |  |  | Bespoke - VDS change (gas service), | TS011 | Design | 775-LPPG-2404 | A* | 8 | GL31 |  | 39.9 | -46 | 80 | 0.75 | G | VAABGCCD21AAE:BL12NG | BL12NG-G-0.75-A | A | Outdoor |  |  | NC |  |  | GL31/VAABGCCD21AAE:BL12NG+BL22 | BL12NG-G | BL12N-G | CHECK VDS Code | BL22 | -46 | 150 | OK | 21 | Vendor |  | Design | SBM |  |  | N/A | PEDWPRTS775024 |  | 13 | V | Valid for Procurement/Construction |  | False | 17043
775-VABL-1829 | 775-VABL-1829 | True | PELSPRTS999002 - U | Topsides Unity | New | 100 | VABL-FL | VALVE BALL TRUNNION FB CL 2500 RTJ LTCS ASME B16.10 LG GEARBOX |  |  |  | Bespoke - VDS change (gas service) MOC-TS-0182 inlet line size 8" checked & confirmed | TS011 | Design | 775-LPPG-2404 | A* | 8 | GL31 |  | 39.9 | -46 | 80 | 6 | G | VABBGCCD21CAQ:BL12NG | BL12NG-G-6-A-L | A | Outdoor | FB |  | ILO | 775-SPVI-1104 |  | GL31/VABBGCCD21CAQ:BL12NG+BL22 | BL12NG-G | BL12N-G | CHECK VDS Code | BL22 | -46 | 150 | OK | 1105 | Vendor |  | Design | SBM |  |  | N/A | PEDWPRTS775024 |  | 13 | V | Valid for Procurement/Construction |  | False | 17043
775-VABL-1830 | 775-VABL-1830 | True | PELSPRTS999002 - U | Topsides Unity | New | 100 | VABL-FL | VALVE BALL FLOATING FB CL 2500 RTJ LTCS ASME B16.10 LG LEVER |  |  |  | Bespoke - VDS change (gas service), | TS011 | Design | 775-LPPG-2404 | A* | 8 | GL31 |  | 39.9 | -46 | 80 | 0.75 | G | VAABGCCD21AAE:BL12NG | BL12NG-G-0.75-A | A | Outdoor |  |  | NC |  |  | GL31/VAABGCCD21AAE:BL12NG+BL22 | BL12NG-G | BL12N-G | CHECK VDS Code | BL22 | -46 | 150 | OK | 21 | Vendor |  | Design | SBM |  |  | N/A | PEDWPRTS775024 |  | 13 | V | Valid for Procurement/Construction |  | False | 17043
775-VABL-1831 | 775-VABL-1831 | True | PELSPRTS999002 - U | Topsides Unity | New | 100 | VABL-FL | VALVE BALL TRUNNION FB CL 2500 RTJ LTCS ASME B16.10 LG GEARBOX |  |  |  | Bespoke - VDS change (gas service) MOC-TS-0182 inlet line size 8" checked & confirmed | TS011 | Design | 775-LPPG-2404 | A* | 8 | GL31 |  | 39.9 | -46 | 80 | 6 | G | VABBGCCD21CAQ:BL12NG | BL12NG-G-6-A-L | A | Outdoor | FB |  | ILO | 775-SPVI-1103 |  | GL31/VABBGCCD21CAQ:BL12NG+BL22 | BL12NG-G | BL12N-G | CHECK VDS Code | BL22 | -46 | 150 | OK | 1105 | Vendor |  | Design | SBM |  |  | N/A | PEDWPRTS775024 |  | 13 | V | Valid for Procurement/Construction |  | False | 17043
775-VABL-1832 | 775-VABL-1832 | True | PELSPRTS999002 - U | Topsides Unity | New | 100 | VABL-FL | VALVE BALL TRUNNION FB CL 2500 RTJ LTCS ASME B16.10 LG GEARBOX |  |  |  | Bespoke - VDS change (gas service) MOC-TS-0182 inlet line size 8" checked & confirmed | TS011 | Design | 775-LPPG-2404 | A* | 8 | GL31 |  | 39.9 | -46 | 80 | 6 | G | VABBGCCD21CAQ:BL12NG | BL12NG-G-6-A-L | A | Outdoor | FB |  | ILO | 775-SPVI-1102 |  | GL31/VABBGCCD21CAQ:BL12NG+BL22 | BL12NG-G | BL12N-G | CHECK VDS Code | BL22 | -46 | 150 | OK | 1105 | Vendor |  | Design | SBM |  |  | N/A | PEDWPRTS775024 |  | 13 | V | Valid for Procurement/Construction |  | False | 17043
775-VABL-1833 | 775-VABL-1833 | True | PELSPRTS999002 - U | Topsides Unity | New | 100 | VABL-FL | VALVE BALL TRUNNION FB CL 10000 RTJ HIGH YIELD CS API 6A GEARBOX |  |  |  | Bespoke - API 6A Ball. VDS change (gas service). | TS012 | Design | 775-LPPG-2223 | A* | 12 | KL31 |  | 39.8 | -46 | 80 | 1.81 | K | VABBKCCB10CCA:BL81NG | BL81NG-K-1.81-A | A | Outdoor |  |  | NC |  |  | KL31/VABBKCCB10CCA:BL81NG+BL22 | BL81NG-K | BL81N-K | CHECK VDS Code | BL22 | -46 | 150 | OK | 135 | Vendor |  | Design | SBM |  |  | N/A | PEDWPRTS775026 |  | 9 | V | Valid for Procurement/Construction |  | False | 17043
775-VABL-1834 | 775-VABL-1834 | True | PELSPRTS999002 - U | Topsides Unity | New | 100 | VABL-CL | VALVE BALL TRUNNION FB CL 10000 RTJ NICKEL ALLOY API 6A GEARBOX |  |  |  | Bespoke - API 6A Ball. VDS change (gas service). | TS012 | Design | 775-LPPG-2437 | A* | 2 | KY30 |  | 39.8 | -101 | 80 | 1.81 | K | VABBKCCN10CCA:BL801NG | BL801NG-K-1.81-A | A | Outdoor | FB |  | NC |  |  | KY30/VABBKCCN10CCA:BL801NG+BL22 | BL801NG-K | NO RESULT | CHECK VDS Code | BL22 | -101 | 175 | OK | 140 | Vendor |  | Design | SBM |  |  | N/A | PEDWPRTS775026 |  | 9 | V | Valid for Procurement/Construction |  | False | 17043
775-VABL-1835 | 775-VABL-1835 | True | PELSPRTS999002 - U | Topsides Unity | New | 100 | VABL-FL | VALVE BALL TRUNNION FB CL 2500 RTJ LTCS ASME B16.10 LG GEARBOX |  |  |  | Bespoke - VDS change (gas service) | TS012 | Design | 775-LPPG-2474 | A* | 2 | GL31 | ET | 40 | -46 | 80 | 2 | G | VABBGCCD21CAJ:BL12NG | BL12NG-G-2-D | D | Outdoor |  |  | NO |  |  | GL31/VABBGCCD21CAJ:BL12NG+BL22 | BL12NG-G | BL12N-G | CHECK VDS Code | BL22 | -46 | 150 | OK | 136 | Vendor |  | Design | SBM |  |  | N/A | PEDWPRTS775029 |  | 9 | V | Valid for Procurement/Construction |  | False | 17043
775-VABL-1836 | 775-VABL-1836 | True | PELSPRTS999002 - U | Topsides Unity | New | 100 | VABL-FL | VALVE BALL FLOATING FB CL 2500 RTJ LTCS ASME B16.10 LG LEVER |  |  |  | Replica | TS012 | Design | 775-LPPL-2420 | A* | 2 | GL31 |  | 39.9 | -46 | 80 | 1.5 | G | VAABGCCD21AAH:BL12N | BL12N-G-1.5-A | A | Outdoor |  | SOFT | NC |  |  | GL31/VAABGCCD21AAH:BL12N+BL2 | BL12N-G | BL12N-G | OK | BL2 | -46 | 150 | OK | 68 | Vendor |  | Design | SBM |  |  | N/A | PEDWPRTS775024 |  | 9 | V | Valid for Procurement/Construction |  | False | 17043
775-VABL-1837 | 775-VABL-1837 | True | PELSPRTS999002 - U | Topsides Unity | New | 100 | VABL-FL | VALVE BALL TRUNNION FB CL 10000 RTJ HIGH YIELD CS API 6A GEARBOX |  |  |  | Bespoke - API 6A Ball. VDS change (gas service). | TS012 | Design | 775-LPPG-2453 | A* | 3 | KL31 |  | 40 | -46 | 150 | 2.06 | K | VABBKCCB10CCB:BL81NG | BL81NG-K-2.06-B-L | B | Outdoor | FB |  | ILO | 775-SPVI-1120 |  | KL31/VABBKCCB10CCB:BL81NG+BL22 | BL81NG-K | BL81N-K | CHECK VDS Code | BL22 | -46 | 150 | OK | 260 | Vendor |  | Design | SBM |  |  | N/A | PEDWPRTS775029 |  | 9 | V | Valid for Procurement/Construction |  | False | 17043
775-VABL-1838 | 775-VABL-1838 | True | PELSPRTS999002 - U | Topsides Unity | New | 100 | VABL-FL | VALVE BALL TRUNNION FB CL 10000 RTJ HIGH YIELD CS API 6A GEARBOX |  |  |  | Bespoke - API 6A Ball. VDS change (gas service). | TS012 | Design | 775-LPPG-2453 | A* | 3 | KL31 |  | 40 | -46 | 150 | 2.06 | K | VABBKCCB10CCB:BL81NG | BL81NG-K-2.06-B-L | B | Outdoor | FB |  | ILO | 775-SPVI-1121 |  | KL31/VABBKCCB10CCB:BL81NG+BL22 | BL81NG-K | BL81N-K | CHECK VDS Code | BL22 | -46 | 150 | OK | 260 | Vendor |  | Design | SBM |  |  | N/A | PEDWPRTS775029 |  | 9 | V | Valid for Procurement/Construction |  | False | 17043
775-VABL-1839 | 775-VABL-1839 | True | PELSPRTS999002 - U | Topsides Unity | New | 100 | VABL-FL | VALVE BALL TRUNNION FB CL 10000 RTJ HIGH YIELD CS API 6A GEARBOX |  |  |  | Bespoke - API 6A Ball. VDS change (gas service). | TS012 | Design | 775-LPPG-0412 | A* | 3 | KL31 |  | 40 | -46 | 150 | 2.06 | K | VABBKCCB10CCB:BL81NG | BL81NG-K-2.06-B-L | B | Outdoor | FB |  | ILC | 775-SPVI-1122 |  | KL31/VABBKCCB10CCB:BL81NG+BL22 | BL81NG-K | BL81N-K | CHECK VDS Code | BL22 | -46 | 150 | OK | 260 | Vendor |  | Design | SBM |  |  | N/A | PEDWPRTS775029 |  | 9 | V | Valid for Procurement/Construction |  | False | 17043
775-VABL-1840 | 775-VABL-1840 | True | PELSPRTS999002 - U | Topsides Unity | New | 100 | VABL-FL | VALVE BALL TRUNNION FB CL 10000 RTJ HIGH YIELD CS API 6A GEARBOX |  |  |  | Bespoke - API 6A Ball. VDS change (gas service). | TS012 | Design | 775-LPPG-0412 | A* | 3 | KL31 |  | 40 | -46 | 150 | 2.06 | K | VABBKCCB10CCB:BL81NG | BL81NG-K-2.06-B-L | B | Outdoor | FB |  | ILC | 775-SPVI-1119 |  | KL31/VABBKCCB10CCB:BL81NG+BL22 | BL81NG-K | BL81N-K | CHECK VDS Code | BL22 | -46 | 150 | OK | 260 | Vendor |  | Design | SBM |  |  | N/A | PEDWPRTS775029 |  | 9 | V | Valid for Procurement/Construction |  | False | 17043
775-VABL-1844 | 775-VABL-1844 | True | PELSPRTS999002 - U | Topsides Unity | New | 100 | VABL-FL | VALVE BALL FLOATING FB CL 2500 RTJ LTCS ASME B16.10 LG LEVER |  |  |  | Bespoke - VDS change (gas service) | TS012 | Design | 775-LPPG-2406 | A* | 12 | GL31 |  | 40 | -46 | 80 | 1.5 | G | VAABGCCD21AAH:BL12NG | BL12NG-G-1.5-A | A | Outdoor |  |  | NC |  |  | GL31/VAABGCCD21AAH:BL12NG+BL22 | BL12NG-G | BL12N-G | CHECK VDS Code | BL22 | -46 | 150 | OK | 68 | Vendor |  | Design | SBM |  |  | N/A | PEDWPRTS775023 |  | 13 | V | Valid for Procurement/Construction |  | False | 17043
775-VABL-1848 | 775-VABL-1848 | True | PELSPRTS999002 - U | Topsides Unity | New | 100 | VABL-FL | VALVE BALL FLOATING FB CL 2500 RTJ LTCS ASME B16.10 LG LEVER |  |  |  | Replica | TS012 | Design | 775-LPPL-2408 | A* | 3 | GL31 |  | 39.2 | -46 | 80 | 0.75 | G | VAABGCCD21AAE:BL12N | BL12N-G-0.75-A | A | Outdoor |  | SOFT | NC |  |  | GL31/VAABGCCD21AAE:BL12N+BL2 | BL12N-G | BL12N-G | OK | BL2 | -46 | 150 | OK | 21 | Vendor |  | Design | SBM |  |  | N/A | PEDWPRTS775021 |  | 9 | V | Valid for Procurement/Construction |  | False | 17043
775-VABL-1849 | 775-VABL-1849 | True | PELSPRTS999002 - U | Topsides Unity | New | 100 | VABL-FL | VALVE BALL TRUNNION FB CL 2500 RTJ LTCS ASME B16.10 LG GEARBOX |  |  | L4 | Bespoke - VDS change (gas service) | TS012 | Design | 775-LPPG-2443 | A* | 2 | GL31 |  | 40 | -46 | 80 | 2 | G | VABBGCCD21CAJ:BL12NG | BL12NG-G-2-A | A | Outdoor |  |  | NC |  |  | GL31/VABBGCCD21CAJ:BL12NG+BL22 | BL12NG-G | BL12N-G | CHECK VDS Code | BL22 | -46 | 150 | OK | 136 | Vendor |  | Design | SBM |  |  | N/A | PEDWPRTS775021 |  | 9 | V | Valid for Procurement/Construction |  | False | 17043
775-VABL-1850 | 775-VABL-1850 | True | PELSPRTS999002 - U | Topsides Unity | New | 100 | VABL-FL | VALVE BALL FLOATING FB CL 2500 RTJ LTCS ASME B16.10 LG LEVER |  |  |  | Replica | TS012 | Design | 775-LPPL-2408 | A* | 3 | GL31 |  | 39.2 | -46 | 80 | 0.75 | G | VAABGCCD21AAE:BL12N | BL12N-G-0.75-A | A | Outdoor |  | SOFT | NC |  |  | GL31/VAABGCCD21AAE:BL12N+BL2 | BL12N-G | BL12N-G | OK | BL2 | -46 | 150 | OK | 21 | Vendor |  | Design | SBM |  |  | N/A | PEDWPRTS775021 |  | 9 | V | Valid for Procurement/Construction |  | False | 17043
775-VABL-1851 | 775-VABL-1851 | True | PELSPRTS999002 - U | Topsides Unity | New | 100 | VABL-FL | VALVE BALL TRUNNION FB CL 2500 RTJ LTCS ASME B16.10 LG GEARBOX |  |  |  | Replica | TS012 | Design | 775-LPPL-2207 | A* | 3 | GL31 |  | 39.4 | -46 | 80 | 2 | G | VABBGCCD21CAJ:BL12N | BL12N-G-2-A | A | Outdoor |  | SOFT | NC |  |  | GL31/VABBGCCD21CAJ:BL12N+BL2 | BL12N-G | BL12N-G | OK | BL2 | -46 | 150 | OK | 135 | Vendor |  | Design | SBM |  |  | N/A | PEDWPRTS775021 |  | 9 | V | Valid for Procurement/Construction |  | False | 17043
775-VABL-1852 | 775-VABL-1852 | True | PELSPRTS999002 - U | Topsides Unity | New | 100 | VABL-FL | VALVE BALL FLOATING FB CL 2500 RTJ LTCS ASME B16.10 LG LEVER |  |  |  | Replica - VDS change (gas service), no change for size below 2" | TS011 | Design | 775-LPPG-2429 | V | 6 | GL31 |  | 39 | -46 | 80 | 0.75 | G | VAABGCCD21AAE:BL12N | BL12N-G-0.75-A | A | Outdoor |  | SOFT | NC |  |  | GL31/VAABGCCD21AAE:BL12N+BL2 | BL12N-G | BL12N-G | OK | BL2 | -46 | 150 | OK | 21 | Vendor |  | Design | SBM |  |  | N/A | PEDWPRTS775021 |  | 12 | V | Valid for Procurement/Construction |  | False | 17043
775-VABL-1853 | 775-VABL-1853 | True | PELSPRTS999002 - U | Topsides Unity | New | 100 | VABL-FL | VALVE BALL FLOATING FB CL 2500 RTJ LTCS ASME B16.10 LG LEVER |  |  |  | Replica - VDS change (gas service), no change for size below 2" | TS011 | Design | 775-LPPG-2429 | V | 6 | GL31 |  | 39 | -46 | 80 | 0.75 | G | VAABGCCD21AAE:BL12N | BL12N-G-0.75-A | A | Outdoor |  | SOFT | NC |  |  | GL31/VAABGCCD21AAE:BL12N+BL2 | BL12N-G | BL12N-G | OK | BL2 | -46 | 150 | OK | 21 | Vendor |  | Design | SBM |  |  | N/A | PEDWPRTS775021 |  | 12 | V | Valid for Procurement/Construction |  | False | 17043
775-VABL-1854 | 775-VABL-1854 | True | PELSPRTS999002 - U | Topsides Unity | New | 100 | VABL-FL | VALVE BALL TRUNNION FB CL 2500 RTJ LTCS ASME B16.10 LG GEARBOX |  | TS-0381 |  | Replica | TS012 | Design | 775-LPPL-2207 | A* | 3 | GL31 |  | 39.4 | -46 | 80 | 2 | G | VABBGCCD21CAJ:BL12N | BL12N-G-2-A | A | Outdoor |  | SOFT | NC |  |  | GL31/VABBGCCD21CAJ:BL12N+BL2 | BL12N-G | BL12N-G | OK | BL2 | -46 | 150 | OK | 135 | Vendor |  | Design | SBM |  |  | N/A | PEDWPRTS775021 |  | 9 | V | Valid for Procurement/Construction |  | False | 17043
775-VABL-1855 | 775-VABL-1855 | True | PELSPRTS999002 - U | Topsides Unity | New | 100 | VABL-FL | VALVE BALL FLOATING FB CL 2500 RTJ LTCS ASME B16.10 LG LEVER |  |  |  | Bespoke - VDS change (gas service) | TS012 | Design | 775-LPPG-2401 | A* | 16 | GL31 |  | 40 | -46 | 80 | 0.75 | G | VAABGCCD21AAE:BL12NG | BL12NG-G-0.75-A | A | Outdoor |  |  | NC |  |  | GL31/VAABGCCD21AAE:BL12NG+BL22 | BL12NG-G | BL12N-G | CHECK VDS Code | BL22 | -46 | 150 | OK | 21 | Vendor |  | Design | SBM |  |  | N/A | PEDWPRTS775021 |  | 9 | V | Valid for Procurement/Construction |  | False | 17043
775-VABL-1858 | 775-VABL-1858 | True | PELSPRTS999002 - U | Topsides Unity | New | 100 | VABL-CL | VALVE BALL TRUNNION RB CL 2500 HUB x HUB LTCS MANU STD GEARBOX |  |  |  | Bespoke - VDS change (gas service) | TS012 | Design | 775-LPPG-2401 | A* | 16 | GL31 |  | 40 | -46 | 80 | 16 | G | VABAGLLDZZCAV:BL16NG | BL16NG-G-16-A | A | Outdoor |  |  | NO |  |  | GL31/VABAGLLDZZCAV:BL16NG+BL28 | BL16NG-G | BL16N-G | CHECK VDS Code | BL28 | -46 | 150 | OK | 8904 | Vendor |  | Design | SBM |  |  | N/A | PEDWPRTS775021 |  | 9 | V | Valid for Procurement/Construction |  | False | 17043
775-VABL-1859 | 775-VABL-1859 | True | PELSPRTS999002 - U | Topsides Unity | New | 100 | VABL-FL | VALVE BALL FLOATING FB CL 2500 RTJ LTCS ASME B16.10 LG LEVER |  |  |  | Replica | TS012 | Design | 775-LPPL-2408 | A* | 3 | GL31 |  | 39.2 | -46 | 80 | 0.75 | G | VAABGCCD21AAE:BL12N | BL12N-G-0.75-A | A | Outdoor |  | SOFT | NO |  |  | GL31/VAABGCCD21AAE:BL12N+BL2 | BL12N-G | BL12N-G | OK | BL2 | -46 | 150 | OK | 21 | Vendor |  | Design | SBM |  |  | N/A | PEDWPRTS775021 |  | 9 | V | Valid for Procurement/Construction |  | False | 17043
775-VABL-1860 | 775-VABL-1860 | True | PELSPRTS999002 - U | Topsides Unity | New | 100 | VABL-FL | VALVE BALL FLOATING FB CL 2500 RTJ LTCS ASME B16.10 LG LEVER |  |  |  | Replica | TS012 | Design | 775-LPPL-2408 | A* | 3 | GL31 |  | 39.2 | -46 | 80 | 0.75 | G | VAABGCCD21AAE:BL12N | BL12N-G-0.75-A | A | Outdoor |  | SOFT | NO |  |  | GL31/VAABGCCD21AAE:BL12N+BL2 | BL12N-G | BL12N-G | OK | BL2 | -46 | 150 | OK | 21 | Vendor |  | Design | SBM |  |  | N/A | PEDWPRTS775021 |  | 9 | V | Valid for Procurement/Construction |  | False | 17043
775-VABL-1861 | 775-VABL-1861 | True | PELSPRTS999002 - U | Topsides Unity | New | 100 | VABL-FL | VALVE BALL FLOATING FB CL 2500 RTJ LTCS MANU STD LEVER |  |  |  | Bespoke - VDS change (gas service) | TS012 | Design | 775-LPPG-2438 | A* | 8 | GL31 | PP | 105 | -46 | 165 | 0.75 | G | VBABGCCDZZAAE:BL108NG | BL108NG-G-0.75-B | B | Outdoor |  |  | NC |  |  | GL31/VBABGCCDZZAAE:BL108NG+BL23 | BL108NG-G | BL108N-G | CHECK VDS Code | BL23 | -46 | 200 | OK | 30 | Vendor |  | Design | SBM |  |  | N/A | PEDWPRTS775022 |  | 13 | V | Valid for Procurement/Construction |  | False | 17043
775-VABL-1862 | 775-VABL-1862 | True | PELSPRTS999002 - U | Topsides Unity | New | 100 | VABL-FL | VALVE BALL FLOATING FB CL 2500 RTJ LTCS MANU STD LEVER |  |  |  | Bespoke - VDS change (gas service) | TS012 | Design | 775-LPPG-2438 | A* | 8 | GL31 | PP | 105 | -46 | 165 | 0.75 | G | VBABGCCDZZAAE:BL108NG | BL108NG-G-0.75-B | B | Outdoor |  |  | NC |  |  | GL31/VBABGCCDZZAAE:BL108NG+BL23 | BL108NG-G | BL108N-G | CHECK VDS Code | BL23 | -46 | 200 | OK | 30 | Vendor |  | Design | SBM |  |  | N/A | PEDWPRTS775022 |  | 13 | V | Valid for Procurement/Construction |  | False | 17043
775-VABL-1863 | 775-VABL-1863 | True | PELSPRTS999002 - U | Topsides Unity | New | 100 | VABL-FL | VALVE BALL TRUNNION RB CL 2500 RTJ LTCS ASME B16.10 LG GEARBOX |  |  |  | Bespoke - VDS change (gas service) | TS012 | Design | 775-LPPG-2204 | A* | 12 | GL31 | PP | 105 | -46 | 165 | 12 | G | VBBAGCCD21CAT:BL107NG | BL107NG-G-12-B | B | Outdoor |  |  | LO |  |  | GL31/VBBAGCCD21CAT:BL107NG+BL27 | BL107NG-G | BL107N-G | CHECK VDS Code | BL27 | -46 | 200 | OK | 4084 | Vendor |  | Design | SBM |  |  | N/A | PEDWPRTS775023 |  | 9 | V | Valid for Procurement/Construction |  | False | 17043
775-VABL-1864 | 775-VABL-1864 | True | PELSPRTS999002 - U | Topsides Unity | New | 100 | VABL-FL | VALVE BALL FLOATING FB CL 2500 RTJ LTCS MANU STD LEVER |  |  |  | Bespoke - VDS change (gas service) | TS012 | Design | 775-LPPG-2204 | A* | 12 | GL31 | PP | 105 | -46 | 165 | 1.5 | G | VBABGCCDZZAAH:BL108NG | BL108NG-G-1.5-B | B | Outdoor |  |  | NC |  |  | GL31/VBABGCCDZZAAH:BL108NG+BL23 | BL108NG-G | BL108N-G | CHECK VDS Code | BL23 | -46 | 200 | OK | 30 | Vendor |  | Design | SBM |  |  | N/A | PEDWPRTS775023 |  | 9 | V | Valid for Procurement/Construction |  | False | 17043
775-VABL-1865 | 775-VABL-1865 | True | PELSPRTS999002 - U | Topsides Unity | New | 100 | VABL-FL | VALVE BALL TRUNNION RB CL 2500 RTJ LTCS ASME B16.10 LG GEARBOX |  |  |  | Bespoke - VDS change (gas service) | TS012 | Design | 775-LPPG-2204 | A* | 12 | GL31 | PP | 105 | -46 | 165 | 12 | G | VBBAGCCD21CAT:BL107NG | BL107NG-G-12-B | B | Outdoor |  |  | LO |  |  | GL31/VBBAGCCD21CAT:BL107NG+BL27 | BL107NG-G | BL107N-G | CHECK VDS Code | BL27 | -46 | 200 | OK | 4084 | Vendor |  | Design | SBM |  |  | N/A | PEDWPRTS775023 |  | 9 | V | Valid for Procurement/Construction |  | False | 17043
775-VABL-1866 | 775-VABL-1866 | True | PELSPRTS999002 - U | Topsides Unity | New | 100 | VABL-FL | VALVE BALL TRUNNION FB CL 2500 RTJ LTCS ASME B16.10 LG GEARBOX |  |  |  | Bespoke - VDS change (gas service) MOC-TS-0182 inlet line size checked and OK | TS011 | Design | 775-LPPG-2429 | V | 6 | GL31 |  | 39 | -46 | 80 | 6 | G | VABBGCCD21CAQ:BL12NG | BL12NG-G-6-A-L | A | Outdoor | FB |  | ILO | 775-SPVI-1112 |  | GL31/VABBGCCD21CAQ:BL12NG+BL22 | BL12NG-G | BL12N-G | CHECK VDS Code | BL22 | -46 | 150 | OK | 1105 | Vendor |  | Design | SBM |  |  | N/A | PEDWPRTS775021 |  | 12 | V | Valid for Procurement/Construction |  | False | 17043
775-VABL-1867 | 775-VABL-1867 | True | PELSPRTS999002 - U | Topsides Unity | New | 100 | VABL-FL | VALVE BALL TRUNNION FB CL 2500 RTJ LTCS ASME B16.10 LG GEARBOX |  |  |  | Bespoke - VDS change (gas service) MOC-TS-0182 inlet line size checked and OK | TS011 | Design | 775-LPPG-2429 | V | 6 | GL31 |  | 39 | -46 | 80 | 6 | G | VABBGCCD21CAQ:BL12NG | BL12NG-G-6-A-L | A | Outdoor | FB |  | ILO | 775-SPVI-1111 |  | GL31/VABBGCCD21CAQ:BL12NG+BL22 | BL12NG-G | BL12N-G | CHECK VDS Code | BL22 | -46 | 150 | OK | 1105 | Vendor |  | Design | SBM |  |  | N/A | PEDWPRTS775021 |  | 12 | V | Valid for Procurement/Construction |  | False | 17043
775-VABL-1868 | 775-VABL-1868 | True | PELSPRTS999002 - U | Topsides Unity | New | 100 | VABL-FL | VALVE BALL FLOATING FB CL 2500 RTJ LTCS ASME B16.10 LG LEVER |  |  |  | Replica - VDS change (gas service), no change for size below 2" | TS011 | Design | 775-LPPG-2429 | V | 6 | GL31 |  | 39 | -46 | 80 | 0.75 | G | VAABGCCD21AAE:BL12N | BL12N-G-0.75-A | A | Outdoor |  | SOFT | NC |  |  | GL31/VAABGCCD21AAE:BL12N+BL2 | BL12N-G | BL12N-G | OK | BL2 | -46 | 150 | OK | 21 | Vendor |  | Design | SBM |  |  | N/A | PEDWPRTS775021 |  | 12 | V | Valid for Procurement/Construction |  | False | 17043
775-VABL-1869 | 775-VABL-1869 | True | PELSPRTS999002 - U | Topsides Unity | New | 100 | VABL-FL | VALVE BALL TRUNNION FB CL 2500 RTJ LTCS ASME B16.10 LG GEARBOX |  |  |  | Bespoke - VDS change (gas service) MOC-TS-0182 inlet line size checked and OK | TS011 | Design | 775-LPPG-2429 | V | 6 | GL31 |  | 39 | -46 | 80 | 6 | G | VABBGCCD21CAQ:BL12NG | BL12NG-G-6-A-L | A | Outdoor | FB |  | ILC | 775-SPVI-1113 |  | GL31/VABBGCCD21CAQ:BL12NG+BL22 | BL12NG-G | BL12N-G | CHECK VDS Code | BL22 | -46 | 150 | OK | 1105 | Vendor |  | Design | SBM |  |  | N/A | PEDWPRTS775021 |  | 14 | V | Valid for Procurement/Construction |  | False | 17043
775-VABL-1870 | 775-VABL-1870 | True | PELSPRTS999002 - U | Topsides Unity | New | 100 | VABL-FL | VALVE BALL TRUNNION FB CL 2500 RTJ LTCS ASME B16.10 LG GEARBOX |  |  |  | Bespoke - VDS change (gas service) MOC-TS-0182 inlet line size checked and OK | TS011 | Design | 775-LPPG-2429 | V | 6 | GL31 |  | 39 | -46 | 80 | 6 | G | VABBGCCD21CAQ:BL12NG | BL12NG-G-6-A-L | A | Outdoor | FB |  | ILC | 775-SPVI-1114 |  | GL31/VABBGCCD21CAQ:BL12NG+BL22 | BL12NG-G | BL12N-G | CHECK VDS Code | BL22 | -46 | 150 | OK | 1105 | Vendor |  | Design | SBM |  |  | N/A | PEDWPRTS775021 |  | 12 | V | Valid for Procurement/Construction |  | False | 17043
775-VABL-1871 | 775-VABL-1871 | True | PELSPRTS999002 - U | Topsides Unity | New | 100 | VABL-FL | VALVE BALL FLOATING FB CL 2500 RTJ LTCS ASME B16.10 LG LEVER |  |  |  | Replica - VDS change (gas service), no change for size below 2" | TS011 | Design | 775-LPPG-2429 | V | 6 | GL31 |  | 39 | -46 | 80 | 0.75 | G | VAABGCCD21AAE:BL12N | BL12N-G-0.75-A | A | Outdoor |  | SOFT | NC |  |  | GL31/VAABGCCD21AAE:BL12N+BL2 | BL12N-G | BL12N-G | OK | BL2 | -46 | 150 | OK | 21 | Vendor |  | Design | SBM |  |  | N/A | PEDWPRTS775021 |  | 12 | V | Valid for Procurement/Construction |  | False | 17043
775-VABL-1873 | 775-VABL-1873 | True | PELSPRTS999002 - U | Topsides Unity | New | 100 | VABL-FL | VALVE BALL TRUNNION FB CL 2500 RTJ LTCS ASME B16.10 LG GEARBOX |  |  |  | Bespoke - VDS change (gas service) MOC-TS-0182 inlet line size 8" checked & confirmed | TS012 | Design | 775-LPPG-2438 | A* | 8 | GL31 | PP | 105 | -46 | 165 | 8 | G | VBBBGCCD21CAR:BL108NG | BL108NG-G-8-B-L | B | Outdoor | FB |  | ILO | 775-SPVI-1117 |  | GL31/VBBBGCCD21CAR:BL108NG+BL23 | BL108NG-G | BL108N-G | CHECK VDS Code | BL23 | -46 | 200 | OK | 1435 | Catalogue |  | Design | SBM |  |  | N/A | PEDWPRTS775022 |  | 13 | V | Valid for Procurement/Construction |  | False | 17043
775-VABL-1874 | 775-VABL-1874 | True | PELSPRTS999002 - U | Topsides Unity | New | 100 | VABL-FL | VALVE BALL TRUNNION FB CL 2500 RTJ LTCS ASME B16.10 LG GEARBOX |  |  |  | Bespoke - VDS change (gas service) MOC-TS-0182 inlet line size 8" checked & confirmed | TS012 | Design | 775-LPPG-2438 | A* | 8 | GL31 | PP | 105 | -46 | 165 | 8 | G | VBBBGCCD21CAR:BL108NG | BL108NG-G-8-B-L | B | Outdoor | FB |  | ILO | 775-SPVI-1118 |  | GL31/VBBBGCCD21CAR:BL108NG+BL23 | BL108NG-G | BL108N-G | CHECK VDS Code | BL23 | -46 | 200 | OK | 1435 | Catalogue |  | Design | SBM |  |  | N/A | PEDWPRTS775022 |  | 13 | V | Valid for Procurement/Construction |  | False | 17043
775-VABL-1875 | 775-VABL-1875 | True | PELSPRTS999002 - U | Topsides Unity | New | 100 | VABL-FL | VALVE BALL TRUNNION FB CL 2500 RTJ LTCS ASME B16.10 LG GEARBOX |  |  |  | Bespoke - VDS change (gas service) MOC-TS-0182 inlet line size 8" checked & confirmed | TS012 | Design | 775-LPPG-2438 | A* | 8 | GL31 | PP | 105 | -46 | 165 | 8 | G | VBBBGCCD21CAR:BL108NG | BL108NG-G-8-B-L | B | Outdoor | FB |  | ILO | 775-SPVI-1115 |  | GL31/VBBBGCCD21CAR:BL108NG+BL23 | BL108NG-G | BL108N-G | CHECK VDS Code | BL23 | -46 | 200 | OK | 1435 | Catalogue |  | Design | SBM |  |  | N/A | PEDWPRTS775022 |  | 13 | V | Valid for Procurement/Construction |  | False | 17043
775-VABL-1876 | 775-VABL-1876 | True | PELSPRTS999002 - U | Topsides Unity | New | 100 | VABL-FL | VALVE BALL TRUNNION FB CL 2500 RTJ LTCS ASME B16.10 LG GEARBOX |  |  |  | Bespoke - VDS change (gas service) MOC-TS-0182 inlet line size 8" checked & confirmed | TS012 | Design | 775-LPPG-2438 | A* | 8 | GL31 | PP | 105 | -46 | 165 | 8 | G | VBBBGCCD21CAR:BL108NG | BL108NG-G-8-B-L | B | Outdoor | FB |  | ILO | 775-SPVI-1116 |  | GL31/VBBBGCCD21CAR:BL108NG+BL23 | BL108NG-G | BL108N-G | CHECK VDS Code | BL23 | -46 | 200 | OK | 1435 | Catalogue |  | Design | SBM |  |  | N/A | PEDWPRTS775022 |  | 13 | V | Valid for Procurement/Construction |  | False | 17043
775-VABL-1878 | 775-VABL-1878 | True | PELSPRTS999002 - U | Topsides Unity | New | 100 | VABL-FL | VALVE BALL TRUNNION FB CL 2500 RTJ LTCS ASME B16.10 LG GEARBOX |  |  |  | Bespoke - VDS change (gas service) | TS012 | Design | 775-LPPG-2401 | A* | 16 | GL31 |  | 40 | -46 | 80 | 2 | G | VABBGCCD21CAJ:BL12NG | BL12NG-G-2-A | A | Outdoor |  |  | NC |  |  | GL31/VABBGCCD21CAJ:BL12NG+BL22 | BL12NG-G | BL12N-G | CHECK VDS Code | BL22 | -46 | 150 | OK | 136 | Vendor |  | Design | SBM |  |  | N/A | PEDWPRTS775021 |  | 9 | V | Valid for Procurement/Construction |  | False | 17043
775-VABL-1880 | 775-VABL-1880 | True | PELSPRTS999002 - U | Topsides Unity | New | 100 | VABL-FL | VALVE BALL TRUNNION FB CL 2500 RTJ LTCS ASME B16.10 LG GEARBOX |  | TS-0381 |  | Replica | TS012 | Design | 775-LPPL-2207 | A* | 3 | GL31 |  | 39.4 | -46 | 80 | 2 | G | VABBGCCD21CAJ:BL12N | BL12N-G-2-A | A | Outdoor |  | SOFT | NC |  |  | GL31/VABBGCCD21CAJ:BL12N+BL2 | BL12N-G | BL12N-G | OK | BL2 | -46 | 150 | OK | 135 | Vendor |  | Design | SBM |  |  | N/A | PEDWPRTS775021 |  | 9 | V | Valid for Procurement/Construction |  | False | 17043
775-VABL-1881 | 775-VABL-1881 | True | PELSPRTS999002 - U | Topsides Unity | New | 100 | VABL-FL | VALVE BALL TRUNNION FB CL 2500 RTJ LTCS ASME B16.10 LG GEARBOX |  |  |  | Bespoke - VDS change (gas service) | TS012 | Design | 775-LPPG-2401 | A* | 16 | GL31 |  | 40 | -46 | 80 | 2 | G | VABBGCCD21CAJ:BL12NG | BL12NG-G-2-A | A | Outdoor |  |  | NC |  |  | GL31/VABBGCCD21CAJ:BL12NG+BL22 | BL12NG-G | BL12N-G | CHECK VDS Code | BL22 | -46 | 150 | OK | 136 | Vendor |  | Design | SBM |  |  | N/A | PEDWPRTS775021 |  | 9 | V | Valid for Procurement/Construction |  | False | 17043
775-VABL-1882 | 775-VABL-1882 | True | PELSPRTS999002 - U | Topsides Unity | New | 100 | VABL-FL | VALVE BALL FLOATING FB CL 2500 RTJ LTCS MANU STD LEVER |  |  |  | Bespoke - VDS change (gas service) | TS012 | Design | 775-LPPG-2438 | A* | 8 | GL31 | PP | 105 | -46 | 165 | 0.75 | G | VBABGCCDZZAAE:BL108NG | BL108NG-G-0.75-B | B | Outdoor |  |  | NC |  |  | GL31/VBABGCCDZZAAE:BL108NG+BL23 | BL108NG-G | BL108N-G | CHECK VDS Code | BL23 | -46 | 200 | OK | 30 | Vendor |  | Design | SBM |  |  | N/A | PEDWPRTS775022 |  | 13 | V | Valid for Procurement/Construction |  | False | 17043
775-VABL-1883 | 775-VABL-1883 | True | PELSPRTS999002 - U | Topsides Unity | New | 100 | VABL-FL | VALVE BALL TRUNNION FB CL 10000 RTJ HIGH YIELD CS API 6A GEARBOX |  |  |  | Bespoke - Gas service test not required | TS012 | Design | 775-LPPL-2426 | A* | 2 | KL31 | ET | 40 | -46 | 80 | 1.81 | K | VABBKCCB10CCA:BL81N | BL81N-K-1.81-D | D | Outdoor |  | SOFT | NC |  |  | KL31/VABBKCCB10CCA:BL81N+BL1 | BL81N-K | BL81N-K | OK | BL1 | -46 | 150 | OK | 135 | Vendor |  | Design | SBM |  |  | N/A | PEDWPRTS775029 |  | 9 | V | Valid for Procurement/Construction |  | False | 17043
775-VABL-1884 | 775-VABL-1884 | True | PELSPRTS999002 - U | Topsides Unity | New | 100 | VABL-FL | VALVE BALL TRUNNION FB CL 2500 RTJ LTCS ASME B16.10 LG GEARBOX |  |  | 6 | Replica | TS012 | Design | 775-LPPL-2207 | A* | 3 | GL31 |  | 39.4 | -46 | 80 | 2 | G | VABBGCCD21CAJ:BL12N | BL12N-G-2-A | A | Outdoor |  | SOFT | NC |  |  | GL31/VABBGCCD21CAJ:BL12N+BL2 | BL12N-G | BL12N-G | OK | BL2 | -46 | 150 | OK | 135 | Vendor |  | Design | SBM |  |  | N/A | PEDWPRTS775021 |  | 9 | V | Valid for Procurement/Construction |  | False | 17043
775-VABL-1897 | 775-VABL-1897 | True | PELSPRTS999002 - U | Topsides Unity | New | 100 | VABL-FL | VALVE BALL FLOATING FB CL 2500 RTJ LTCS ASME B16.10 LG LEVER |  |  |  | Bespoke - VDS change (gas service), | TS012 | Design | 775-LPPG-2419 | A* | 2 | GL31 |  | 40 | -46 | 80 | 0.75 | G | VAABGCCD21AAE:BL12NG | BL12NG-G-0.75-A | A | Outdoor |  |  | NC |  |  | GL31/VAABGCCD21AAE:BL12NG+BL22 | BL12NG-G | BL12N-G | CHECK VDS Code | BL22 | -46 | 150 | OK | 21 | Vendor |  | Design | SBM |  |  | N/A | PEDWPRTS775029 |  | 13 | V | Valid for Procurement/Construction |  | False | 17043
775-VABL-1898 | 775-VABL-1898 | True | PELSPRTS999002 - U | Topsides Unity | New | 100 | VABL-FL | VALVE BALL FLOATING FB CL 2500 RTJ LTCS ASME B16.10 LG LEVER |  |  |  | Bespoke - VDS change (gas service), | TS012 | Design | 775-LPPG-2419 | A* | 2 | GL31 |  | 40 | -46 | 80 | 0.75 | G | VAABGCCD21AAE:BL12NG | BL12NG-G-0.75-A | A | Outdoor |  |  | NC |  |  | GL31/VAABGCCD21AAE:BL12NG+BL22 | BL12NG-G | BL12N-G | CHECK VDS Code | BL22 | -46 | 150 | OK | 21 | Vendor |  | Design | SBM |  |  | N/A | PEDWPRTS775029 |  | 13 | V | Valid for Procurement/Construction |  | False | 17043
775-VABL-1899 | 775-VABL-1899 | True | PELSPRTS999002 - U | Topsides Unity | New | 100 | VABL-FL | VALVE BALL FLOATING FB CL 2500 RTJ LTCS ASME B16.10 LG LEVER |  |  |  | Bespoke - VDS change (gas service) | TS012 | Design | 775-LPPG-2474 | A* | 2 | GL31 | ET | 40 | -46 | 80 | 0.75 | G | VAABGCCD21AAE:BL12NG | BL12NG-G-0.75-D | D | Outdoor |  |  | NC |  |  | GL31/VAABGCCD21AAE:BL12NG+BL22 | BL12NG-G | BL12N-G | CHECK VDS Code | BL22 | -46 | 150 | OK | 21 | Vendor |  | Design | SBM |  |  | N/A | PEDWPRTS775029 |  | 9 | V | Valid for Procurement/Construction |  | False | 17043
775-VABL-1900 | 775-VABL-1900 | True | PELSPRTS999002 - U | Topsides Unity | New | 100 | VABL-FL | VALVE BALL FLOATING FB CL 2500 RTJ LTCS ASME B16.10 LG LEVER |  |  |  | Replica | TS012 | Design | 775-LPPL-2408 | A* | 3 | GL31 |  | 39.2 | -46 | 80 | 0.75 | G | VAABGCCD21AAE:BL12N | BL12N-G-0.75-A | A | Outdoor |  | SOFT | NC |  |  | GL31/VAABGCCD21AAE:BL12N+BL2 | BL12N-G | BL12N-G | OK | BL2 | -46 | 150 | OK | 21 | Vendor |  | Design | SBM |  |  | N/A | PEDWPRTS775021 |  | 9 | V | Valid for Procurement/Construction |  | False | 17043
775-VABL-1901 | 775-VABL-1901 | True | PELSPRTS999002 - U | Topsides Unity | New | 100 | VABL-FL | VALVE BALL FLOATING FB CL 2500 RTJ LTCS ASME B16.10 LG LEVER |  |  |  | Replica | TS012 | Design | 775-LPPL-2408 | A* | 3 | GL31 |  | 39.2 | -46 | 80 | 0.75 | G | VAABGCCD21AAE:BL12N | BL12N-G-0.75-A | A | Outdoor |  | SOFT | NC |  |  | GL31/VAABGCCD21AAE:BL12N+BL2 | BL12N-G | BL12N-G | OK | BL2 | -46 | 150 | OK | 21 | Vendor |  | Design | SBM |  |  | N/A | PEDWPRTS775021 |  | 9 | V | Valid for Procurement/Construction |  | False | 17043
775-VABL-1902 | 775-VABL-1902 | True | PELSPRTS999002 - U | Topsides Unity | New | 100 | VABL-FL | VALVE BALL FLOATING FB CL 2500 RTJ LTCS MANU STD LEVER |  |  |  | Bespoke - VDS change (gas service) | TS012 | Design | 775-LPPG-2438 | A* | 8 | GL31 | PP | 105 | -46 | 165 | 0.75 | G | VBABGCCDZZAAE:BL108NG | BL108NG-G-0.75-B | B | Outdoor |  |  | NC |  |  | GL31/VBABGCCDZZAAE:BL108NG+BL23 | BL108NG-G | BL108N-G | CHECK VDS Code | BL23 | -46 | 200 | OK | 30 | Vendor |  | Design | SBM |  |  | N/A | PEDWPRTS775022 |  | 13 | V | Valid for Procurement/Construction |  | False | 17043
775-VABL-1903 | 775-VABL-1903 | True | PELSPRTS999002 - U | Topsides Unity | New | 100 | VABL-FL | VALVE BALL TRUNNION FB CL 15000 RTJ HIGH YIELD CS API 6A GEARBOX |  |  |  | Bespoke - API 6A Ball. VDS change (gas service). | TS012 | Design | 775-LPPG-2411 | A* | 12 | LX3J | PP | 106 | -46 | 165 | 9 | L | VBBBLCCB10CCH:BL111NG | BL111NG-L-9-B | B | Outdoor |  |  | LO |  |  | LX3J/VBBBLCCB10CCH:BL111NG+BL23 | BL111NG-L | BL111N-L | CHECK VDS Code | BL23 | -46 | 175 | OK | 7805 | Vendor |  | Design | SBM |  |  | N/A | PEDWPRTS775026 |  | 9 | V | Valid for Procurement/Construction |  | False | 17043
775-VABL-1907 | 775-VABL-1907 | True | PELSPRTS999002 - U | Topsides Unity | New | 100 | VABL-FL | VALVE BALL TRUNNION FB CL 10000 RTJ NICKEL ALLOY API 6A GEARBOX |  | TS-0173 |  | Bespoke - API 6A Ball. VDS change (gas service). | TS011 | Design | 775-LPPG-2861 | A* | 10 | KY30 |  | 40 | -101 | 80 | 7.06 | K | VABBKCCN10CCG:BL801NG | BL801NG-K-7.06-A | A | Outdoor | FB |  | LO |  |  | KY30/VABBKCCN10CCG:BL801NG+BL22 | BL801NG-K | NO RESULT | CHECK VDS Code | BL22 | -101 | 175 | OK | 1550 | Vendor |  | Design | SBM |  |  | N/A | PEDWPRTS775001 |  | 9 | V | Valid for Procurement/Construction |  | False | 17043
775-VABL-1908 | 775-VABL-1908 | True | PELSPRTS999002 - U | Topsides Unity | New | 100 | VABL-FL | VALVE BALL TRUNNION FB CL 10000 RTJ NICKEL ALLOY API 6A GEARBOX |  |  |  | Bespoke - API 6A Ball. VDS change (gas service). | TS011 | Design | 775-LPPG-2861 | A* | 10 | KY30 |  | 40 | -101 | 80 | 1.81 | K | VABBKCCN10CCA:BL801NG | BL801NG-K-1.81-A | A | Outdoor |  |  | NC |  |  | KY30/VABBKCCN10CCA:BL801NG+BL22 | BL801NG-K | NO RESULT | CHECK VDS Code | BL22 | -101 | 175 | OK | 135 | Vendor |  | Design | SBM |  |  | N/A | PEDWPRTS775001 |  | 9 | V | Valid for Procurement/Construction |  | False | 17043
775-VABL-1913 | 775-VABL-1913 | True | PELSPRTS999002 - U | Topsides Unity | New | 100 | VABL-FL | VALVE BALL TRUNNION FB CL 2500 RTJ LTCS ASME B16.10 LG GEARBOX |  |  |  | Bespoke - VDS change (gas service) MOC-TS-0182 inlet line size 8" checked & confirmed | TS011 | Design | 775-LPPG-2264 | A* | 8 | GL31 |  | 39.9 | -46 | 80 | 6 | G | VABBGCCD21CAQ:BL12NG | BL12NG-G-6-A-L | A | Outdoor | FB |  | ILC | 775-SPVI-1136 |  | GL31/VABBGCCD21CAQ:BL12NG+BL22 | BL12NG-G | BL12N-G | CHECK VDS Code | BL22 | -46 | 150 | OK | 1105 | Vendor |  | Design | SBM |  |  | N/A | PEDWPRTS775014 |  | 13 | V | Valid for Procurement/Construction |  | False | 17043
775-VABL-1914 | 775-VABL-1914 | True | PELSPRTS999002 - U | Topsides Unity | New | 100 | VABL-FL | VALVE BALL FLOATING FB CL 2500 RTJ LTCS ASME B16.10 LG LEVER |  |  |  | Bespoke - VDS change (gas service), | TS011 | Design | 775-LPPG-2264 | A* | 8 | GL31 |  | 39.9 | -46 | 80 | 0.75 | G | VAABGCCD21AAE:BL12NG | BL12NG-G-0.75-A | A | Outdoor |  |  | NC |  |  | GL31/VAABGCCD21AAE:BL12NG+BL22 | BL12NG-G | BL12N-G | CHECK VDS Code | BL22 | -46 | 150 | OK | 21 | Vendor |  | Design | SBM |  |  | N/A | PEDWPRTS775014 |  | 13 | V | Valid for Procurement/Construction |  | False | 17043
775-VABL-1915 | 775-VABL-1915 | True | PELSPRTS999002 - U | Topsides Unity | New | 100 | VABL-FL | VALVE BALL TRUNNION FB CL 2500 RTJ LTCS ASME B16.10 LG GEARBOX |  |  |  | Bespoke - VDS change (gas service) MOC-TS-0182 inlet line size 8" checked & confirmed | TS011 | Design | 775-LPPG-2264 | A* | 8 | GL31 |  | 39.9 | -46 | 80 | 6 | G | VABBGCCD21CAQ:BL12NG | BL12NG-G-6-A-L | A | Outdoor | FB |  | ILC | 775-SPVI-1137 |  | GL31/VABBGCCD21CAQ:BL12NG+BL22 | BL12NG-G | BL12N-G | CHECK VDS Code | BL22 | -46 | 150 | OK | 1105 | Vendor |  | Design | SBM |  |  | N/A | PEDWPRTS775014 |  | 13 | V | Valid for Procurement/Construction |  | False | 17043
775-VABL-1916 | 775-VABL-1916 | True | PELSPRTS999002 - U | Topsides Unity | New | 100 | VABL-FL | VALVE BALL FLOATING FB CL 2500 RTJ LTCS ASME B16.10 LG LEVER |  |  |  | Bespoke - VDS change (gas service), | TS011 | Design | 775-LPPG-2264 | A* | 8 | GL31 |  | 39.9 | -46 | 80 | 0.75 | G | VAABGCCD21AAE:BL12NG | BL12NG-G-0.75-A | A | Outdoor |  |  | NC |  |  | GL31/VAABGCCD21AAE:BL12NG+BL22 | BL12NG-G | BL12N-G | CHECK VDS Code | BL22 | -46 | 150 | OK | 21 | Vendor |  | Design | SBM |  |  | N/A | PEDWPRTS775014 |  | 13 | V | Valid for Procurement/Construction |  | False | 17043
775-VABL-1917 | 775-VABL-1917 | True | PELSPRTS999002 - U | Topsides Unity | New | 100 | VABL-FL | VALVE BALL TRUNNION FB CL 2500 RTJ LTCS ASME B16.10 LG GEARBOX |  |  |  | Bespoke - VDS change (gas service) MOC-TS-0182 inlet line size 8" checked & confirmed | TS011 | Design | 775-LPPG-2464 | A* | 8 | GL31 |  | 39.9 | -46 | 80 | 6 | G | VABBGCCD21CAQ:BL12NG | BL12NG-G-6-A-L | A | Outdoor | FB |  | ILC | 775-SPVI-1134 |  | GL31/VABBGCCD21CAQ:BL12NG+BL22 | BL12NG-G | BL12N-G | CHECK VDS Code | BL22 | -46 | 150 | OK | 1105 | Vendor |  | Design | SBM |  |  | N/A | PEDWPRTS775024 |  | 13 | V | Valid for Procurement/Construction |  | False | 17043
775-VABL-1918 | 775-VABL-1918 | True | PELSPRTS999002 - U | Topsides Unity | New | 100 | VABL-FL | VALVE BALL FLOATING FB CL 2500 RTJ LTCS ASME B16.10 LG LEVER |  |  |  | Bespoke - VDS change (gas service), | TS011 | Design | 775-LPPG-2464 | A* | 8 | GL31 |  | 39.9 | -46 | 80 | 0.75 | G | VAABGCCD21AAE:BL12NG | BL12NG-G-0.75-A | A | Outdoor |  |  | NC |  |  | GL31/VAABGCCD21AAE:BL12NG+BL22 | BL12NG-G | BL12N-G | CHECK VDS Code | BL22 | -46 | 150 | OK | 21 | Vendor |  | Design | SBM |  |  | N/A | PEDWPRTS775024 |  | 13 | V | Valid for Procurement/Construction |  | False | 17043
775-VABL-1919 | 775-VABL-1919 | True | PELSPRTS999002 - U | Topsides Unity | New | 100 | VABL-FL | VALVE BALL TRUNNION FB CL 2500 RTJ LTCS ASME B16.10 LG GEARBOX |  |  |  | Bespoke - VDS change (gas service) MOC-TS-0182 inlet line size 8" checked & confirmed | TS011 | Design | 775-LPPG-2464 | A* | 8 | GL31 |  | 39.9 | -46 | 80 | 6 | G | VABBGCCD21CAQ:BL12NG | BL12NG-G-6-A-L | A | Outdoor | FB |  | ILC | 775-SPVI-1135 |  | GL31/VABBGCCD21CAQ:BL12NG+BL22 | BL12NG-G | BL12N-G | CHECK VDS Code | BL22 | -46 | 150 | OK | 1105 | Vendor |  | Design | SBM |  |  | N/A | PEDWPRTS775024 |  | 13 | V | Valid for Procurement/Construction |  | False | 17043
775-VABL-1920 | 775-VABL-1920 | True | PELSPRTS999002 - U | Topsides Unity | New | 100 | VABL-FL | VALVE BALL FLOATING FB CL 2500 RTJ LTCS ASME B16.10 LG LEVER |  |  |  | Bespoke - VDS change (gas service), | TS011 | Design | 775-LPPG-2464 | A* | 8 | GL31 |  | 39.9 | -46 | 80 | 0.75 | G | VAABGCCD21AAE:BL12NG | BL12NG-G-0.75-A | A | Outdoor |  |  | NC |  |  | GL31/VAABGCCD21AAE:BL12NG+BL22 | BL12NG-G | BL12N-G | CHECK VDS Code | BL22 | -46 | 150 | OK | 21 | Vendor |  | Design | SBM |  |  | N/A | PEDWPRTS775024 |  | 13 | V | Valid for Procurement/Construction |  | False | 17043
775-VABL-2001 | 775-VABL-2001 | True | PELSPRTS999002 - U | Topsides Unity | New | 100 | VABL-FL | VALVE BALL FLOATING FB CL 2500 RTJ LTCS MANU STD LEVER |  |  |  | Bespoke - VDS change (gas service) | TS012 | Design | 775-LPPG-2115 | A* | 8 | GL31 | PP | 105 | -46 | 165 | 0.75 | G | VBABGCCDZZAAE:BL108NG | BL108NG-G-0.75-B | B | Outdoor |  |  | NC |  |  | GL31/VBABGCCDZZAAE:BL108NG+BL23 | BL108NG-G | BL108N-G | CHECK VDS Code | BL23 | -46 | 200 | OK | 30 | Vendor |  | Design | SBM |  |  | N/A | PEDWPRTS775012 |  | 13 | V | Valid for Procurement/Construction |  | False | 17043
775-VABL-2002 | 775-VABL-2002 | True | PELSPRTS999002 - U | Topsides Unity | New | 100 | VABL-FL | VALVE BALL TRUNNION FB CL 2500 RTJ LTCS ASME B16.10 LG GEARBOX |  |  |  | Bespoke - VDS change (gas service) MOC-TS-0182 inlet line size 8" checked & confirmed | TS012 | Design | 775-LPPG-2115 | A* | 8 | GL31 | PP | 105 | -46 | 165 | 8 | G | VBBBGCCD21CAR:BL108NG | BL108NG-G-8-B-L | B | Outdoor | FB |  | ILO | 775-SPVI-1143 |  | GL31/VBBBGCCD21CAR:BL108NG+BL23 | BL108NG-G | BL108N-G | CHECK VDS Code | BL23 | -46 | 200 | OK | 1435 | Catalogue |  | Design | SBM |  |  | N/A | PEDWPRTS775012 |  | 13 | V | Valid for Procurement/Construction |  | False | 17043
775-VABL-2003 | 775-VABL-2003 | True | PELSPRTS999002 - U | Topsides Unity | New | 100 | VABL-FL | VALVE BALL FLOATING FB CL 2500 RTJ LTCS MANU STD LEVER |  |  |  | Bespoke - VDS change (gas service) | TS012 | Design | 775-LPPG-2115 | A* | 8 | GL31 | PP | 105 | -46 | 165 | 0.75 | G | VBABGCCDZZAAE:BL108NG | BL108NG-G-0.75-B | B | Outdoor |  |  | NC |  |  | GL31/VBABGCCDZZAAE:BL108NG+BL23 | BL108NG-G | BL108N-G | CHECK VDS Code | BL23 | -46 | 200 | OK | 30 | Vendor |  | Design | SBM |  |  | N/A | PEDWPRTS775012 |  | 13 | V | Valid for Procurement/Construction |  | False | 17043
775-VABL-2004 | 775-VABL-2004 | True | PELSPRTS999002 - U | Topsides Unity | New | 100 | VABL-FL | VALVE BALL TRUNNION FB CL 2500 RTJ LTCS ASME B16.10 LG GEARBOX |  |  |  | Bespoke - VDS change (gas service) MOC-TS-0182 inlet line size 8" checked & confirmed | TS012 | Design | 775-LPPG-2115 | A* | 8 | GL31 | PP | 105 | -46 | 165 | 8 | G | VBBBGCCD21CAR:BL108NG | BL108NG-G-8-B-L | B | Outdoor | FB |  | ILO | 775-SPVI-1142 |  | GL31/VBBBGCCD21CAR:BL108NG+BL23 | BL108NG-G | BL108N-G | CHECK VDS Code | BL23 | -46 | 200 | OK | 1435 | Catalogue |  | Design | SBM |  |  | N/A | PEDWPRTS775012 |  | 13 | V | Valid for Procurement/Construction |  | False | 17043
775-VABL-2005 | 775-VABL-2005 | True | PELSPRTS999002 - U | Topsides Unity | New | 100 | VABL-FL | VALVE BALL FLOATING FB CL 2500 RTJ LTCS MANU STD LEVER |  |  |  | Bespoke - VDS change (gas service) | TS012 | Design | 775-LPPG-2115 | A* | 8 | GL31 | PP | 105 | -46 | 165 | 0.75 | G | VBABGCCDZZAAE:BL108NG | BL108NG-G-0.75-B | B | Outdoor |  |  | NC |  |  | GL31/VBABGCCDZZAAE:BL108NG+BL23 | BL108NG-G | BL108N-G | CHECK VDS Code | BL23 | -46 | 200 | OK | 30 | Vendor |  | Design | SBM |  |  | N/A | PEDWPRTS775012 |  | 13 | V | Valid for Procurement/Construction |  | False | 17043
775-VABL-2006 | 775-VABL-2006 | True | PELSPRTS999002 - U | Topsides Unity | New | 100 | VABL-FL | VALVE BALL TRUNNION FB CL 2500 RTJ LTCS ASME B16.10 LG GEARBOX |  |  |  | Bespoke - VDS change (gas service) MOC-TS-0182 inlet line size 8" checked & confirmed | TS012 | Design | 775-LPPG-2115 | A* | 8 | GL31 | PP | 105 | -46 | 165 | 8 | G | VBBBGCCD21CAR:BL108NG | BL108NG-G-8-B-L | B | Outdoor | FB |  | ILC | 775-SPVI-1145 |  | GL31/VBBBGCCD21CAR:BL108NG+BL23 | BL108NG-G | BL108N-G | CHECK VDS Code | BL23 | -46 | 200 | OK | 1435 | Catalogue |  | Design | SBM |  |  | N/A | PEDWPRTS775012 |  | 13 | V | Valid for Procurement/Construction |  | False | 17043
775-VABL-2007 | 775-VABL-2007 | True | PELSPRTS999002 - U | Topsides Unity | New | 100 | VABL-FL | VALVE BALL FLOATING FB CL 2500 RTJ LTCS MANU STD LEVER |  |  |  | Bespoke - VDS change (gas service) | TS012 | Design | 775-LPPG-2115 | A* | 8 | GL31 | PP | 105 | -46 | 165 | 0.75 | G | VBABGCCDZZAAE:BL108NG | BL108NG-G-0.75-B | B | Outdoor |  |  | NC |  |  | GL31/VBABGCCDZZAAE:BL108NG+BL23 | BL108NG-G | BL108N-G | CHECK VDS Code | BL23 | -46 | 200 | OK | 30 | Vendor |  | Design | SBM |  |  | N/A | PEDWPRTS775012 |  | 13 | V | Valid for Procurement/Construction |  | False | 17043
775-VABL-2008 | 775-VABL-2008 | True | PELSPRTS999002 - U | Topsides Unity | New | 100 | VABL-FL | VALVE BALL TRUNNION FB CL 2500 RTJ LTCS ASME B16.10 LG GEARBOX |  |  |  | Bespoke - VDS change (gas service) MOC-TS-0182 inlet line size 8" checked & confirmed | TS012 | Design | 775-LPPG-2115 | A* | 8 | GL31 | PP | 105 | -46 | 165 | 8 | G | VBBBGCCD21CAR:BL108NG | BL108NG-G-8-B-L | B | Outdoor | FB |  | ILC | 775-SPVI-1144 |  | GL31/VBBBGCCD21CAR:BL108NG+BL23 | BL108NG-G | BL108N-G | CHECK VDS Code | BL23 | -46 | 200 | OK | 1435 | Catalogue |  | Design | SBM |  |  | N/A | PEDWPRTS775012 |  | 13 | V | Valid for Procurement/Construction |  | False | 17043
775-VABL-2009 | 775-VABL-2009 | True | PELSPRTS999002 - U | Topsides Unity | New | 100 | VABL-FL | VALVE BALL TRUNNION FB CL 2500 RTJ LTCS ASME B16.10 LG GEARBOX |  |  |  | Bespoke - VDS change (gas service) MOC-TS-0182 inlet line size 8" checked & confirmed | TS012 | Design | 775-LPPG-2415 | A* | 8 | GL31 | PP | 105 | -46 | 165 | 8 | G | VBBBGCCD21CAR:BL108NG | BL108NG-G-8-B-L | B | Outdoor | FB |  | ILO | 775-SPVI-1138 |  | GL31/VBBBGCCD21CAR:BL108NG+BL23 | BL108NG-G | BL108N-G | CHECK VDS Code | BL23 | -46 | 200 | OK | 1435 | Catalogue |  | Design | SBM |  |  | N/A | PEDWPRTS775022 |  | 14 | V | Valid for Procurement/Construction |  | False | 17043
775-VABL-2010 | 775-VABL-2010 | True | PELSPRTS999002 - U | Topsides Unity | New | 100 | VABL-FL | VALVE BALL FLOATING FB CL 2500 RTJ LTCS MANU STD LEVER |  |  |  | Bespoke - VDS change (gas service) | TS012 | Design | 775-LPPG-2415 | A* | 8 | GL31 | PP | 105 | -46 | 165 | 0.75 | G | VBABGCCDZZAAE:BL108NG | BL108NG-G-0.75-B | B | Outdoor |  |  | NC |  |  | GL31/VBABGCCDZZAAE:BL108NG+BL23 | BL108NG-G | BL108N-G | CHECK VDS Code | BL23 | -46 | 200 | OK | 30 | Vendor |  | Design | SBM |  |  | N/A | PEDWPRTS775022 |  | 13 | V | Valid for Procurement/Construction |  | False | 17043
775-VABL-2011 | 775-VABL-2011 | True | PELSPRTS999002 - U | Topsides Unity | New | 100 | VABL-FL | VALVE BALL TRUNNION FB CL 2500 RTJ LTCS ASME B16.10 LG GEARBOX |  |  |  | Bespoke - VDS change (gas service) MOC-TS-0182 inlet line size 8" checked & confirmed | TS012 | Design | 775-LPPG-2415 | A* | 8 | GL31 | PP | 105 | -46 | 165 | 8 | G | VBBBGCCD21CAR:BL108NG | BL108NG-G-8-B-L | B | Outdoor | FB |  | ILO | 775-SPVI-1139 |  | GL31/VBBBGCCD21CAR:BL108NG+BL23 | BL108NG-G | BL108N-G | CHECK VDS Code | BL23 | -46 | 200 | OK | 1435 | Catalogue |  | Design | SBM |  |  | N/A | PEDWPRTS775022 |  | 14 | V | Valid for Procurement/Construction |  | False | 17043
775-VABL-2012 | 775-VABL-2012 | True | PELSPRTS999002 - U | Topsides Unity | New | 100 | VABL-FL | VALVE BALL FLOATING FB CL 2500 RTJ LTCS MANU STD LEVER |  |  |  | Bespoke - VDS change (gas service) | TS012 | Design | 775-LPPG-2415 | A* | 8 | GL31 | PP | 105 | -46 | 165 | 0.75 | G | VBABGCCDZZAAE:BL108NG | BL108NG-G-0.75-B | B | Outdoor |  |  | NC |  |  | GL31/VBABGCCDZZAAE:BL108NG+BL23 | BL108NG-G | BL108N-G | CHECK VDS Code | BL23 | -46 | 200 | OK | 30 | Vendor |  | Design | SBM |  |  | N/A | PEDWPRTS775022 |  | 13 | V | Valid for Procurement/Construction |  | False | 17043
775-VABL-2013 | 775-VABL-2013 | True | PELSPRTS999002 - U | Topsides Unity | New | 100 | VABL-FL | VALVE BALL TRUNNION FB CL 2500 RTJ LTCS ASME B16.10 LG GEARBOX |  |  |  | Bespoke - VDS change (gas service) MOC-TS-0182 inlet line size 8" checked & confirmed | TS012 | Design | 775-LPPG-2415 | A* | 8 | GL31 | PP | 105 | -46 | 165 | 8 | G | VBBBGCCD21CAR:BL108NG | BL108NG-G-8-B-L | B | Outdoor | FB |  | ILC | 775-SPVI-1140 |  | GL31/VBBBGCCD21CAR:BL108NG+BL23 | BL108NG-G | BL108N-G | CHECK VDS Code | BL23 | -46 | 200 | OK | 1435 | Catalogue |  | Design | SBM |  |  | N/A | PEDWPRTS775022 |  | 13 | V | Valid for Procurement/Construction |  | False | 17043
775-VABL-2014 | 775-VABL-2014 | True | PELSPRTS999002 - U | Topsides Unity | New | 100 | VABL-FL | VALVE BALL FLOATING FB CL 2500 RTJ LTCS MANU STD LEVER |  |  |  | Bespoke - VDS change (gas service) | TS012 | Design | 775-LPPG-2415 | A* | 8 | GL31 | PP | 105 | -46 | 165 | 0.75 | G | VBABGCCDZZAAE:BL108NG | BL108NG-G-0.75-B | B | Outdoor |  |  | NC |  |  | GL31/VBABGCCDZZAAE:BL108NG+BL23 | BL108NG-G | BL108N-G | CHECK VDS Code | BL23 | -46 | 200 | OK | 30 | Vendor |  | Design | SBM |  |  | N/A | PEDWPRTS775022 |  | 13 | V | Valid for Procurement/Construction |  | False | 17043
775-VABL-2015 | 775-VABL-2015 | True | PELSPRTS999002 - U | Topsides Unity | New | 100 | VABL-FL | VALVE BALL TRUNNION FB CL 2500 RTJ LTCS ASME B16.10 LG GEARBOX |  |  |  | Bespoke - VDS change (gas service) MOC-TS-0182 inlet line size 8" checked & confirmed | TS012 | Design | 775-LPPG-2415 | A* | 8 | GL31 | PP | 105 | -46 | 165 | 8 | G | VBBBGCCD21CAR:BL108NG | BL108NG-G-8-B-L | B | Outdoor | FB |  | ILC | 775-SPVI-1141 |  | GL31/VBBBGCCD21CAR:BL108NG+BL23 | BL108NG-G | BL108N-G | CHECK VDS Code | BL23 | -46 | 200 | OK | 1435 | Catalogue |  | Design | SBM |  |  | N/A | PEDWPRTS775022 |  | 13 | V | Valid for Procurement/Construction |  | False | 17043
775-VABL-2016 | 775-VABL-2016 | True | PELSPRTS999002 - U | Topsides Unity | New | 100 | VABL-FL | VALVE BALL FLOATING FB CL 2500 RTJ LTCS MANU STD LEVER |  |  |  | Bespoke - VDS change (gas service) | TS012 | Design | 775-LPPG-2415 | A* | 8 | GL31 | PP | 105 | -46 | 165 | 0.75 | G | VBABGCCDZZAAE:BL108NG | BL108NG-G-0.75-B | B | Outdoor |  |  | NC |  |  | GL31/VBABGCCDZZAAE:BL108NG+BL23 | BL108NG-G | BL108N-G | CHECK VDS Code | BL23 | -46 | 200 | OK | 30 | Vendor |  | Design | SBM |  |  | N/A | PEDWPRTS775022 |  | 13 | V | Valid for Procurement/Construction |  | False | 17043
775-VABL-2017 | 775-VABL-2017 | True | PELSPRTS999002 - U | Topsides Unity | New | 100 | VABL-FL | VALVE BALL TRUNNION FB CL 2500 RTJ LTCS ASME B16.10 LG GEARBOX |  |  |  | Bespoke - VDS change (gas service) MOC-TS-0182 it is isolation valve at the PSV bypass GL valve, no requirement | TS012 | Design | 775-LPPG-2119 | A* | 2 | GL31 |  | 40 | -46 | 80 | 2 | G | VABBGCCD21CAJ:BL12NG | BL12NG-G-2-A | A | Outdoor |  |  | NC |  |  | GL31/VABBGCCD21CAJ:BL12NG+BL22 | BL12NG-G | BL12N-G | CHECK VDS Code | BL22 | -46 | 150 | OK | 136 | Vendor |  | Design | SBM |  |  | N/A | PEDWPRTS775019 |  | 13 | V | Valid for Procurement/Construction |  | False | 17043
775-VABL-2018 | 775-VABL-2018 | True | PELSPRTS999002 - U | Topsides Unity | New | 100 | VABL-FL | VALVE BALL TRUNNION FB CL 2500 RTJ LTCS ASME B16.10 LG GEARBOX |  |  |  | Bespoke - VDS change (gas service) MOC-TS-0182 it is isolation valve at the PSV bypass GL valve, no requirement | TS012 | Design | 775-LPPG-2419 | A* | 2 | GL31 |  | 40 | -46 | 80 | 2 | G | VABBGCCD21CAJ:BL12NG | BL12NG-G-2-A | A | Outdoor |  |  | NC |  |  | GL31/VABBGCCD21CAJ:BL12NG+BL22 | BL12NG-G | BL12N-G | CHECK VDS Code | BL22 | -46 | 150 | OK | 136 | Vendor |  | Design | SBM |  |  | N/A | PEDWPRTS775029 |  | 13 | V | Valid for Procurement/Construction |  | False | 17043
775-VABL-2206 | 775-VABL-2206 | True | PELSPRTS999002 - U | Topsides Unity | New | 100 | VABL-FL | VALVE BALL FLOATING FB CL 2500 RTJ LTCS ASME B16.10 LG LEVER |  |  |  | Bespoke - VDS change (gas service) | TS012 | Design | 775-LPPG-2474 | A* | 2 | GL31 | ET | 40 | -46 | 80 | 0.75 | G | VAABGCCD21AAE:BL12NG | BL12NG-G-0.75-D | D | Outdoor |  |  | NC |  |  | GL31/VAABGCCD21AAE:BL12NG+BL22 | BL12NG-G | BL12N-G | CHECK VDS Code | BL22 | -46 | 150 | OK | 21 | Vendor |  | Design | SBM |  |  | N/A | PEDWPRTS775029 |  | 9 | V | Valid for Procurement/Construction |  | False | 17043
775-VABL-2208 | 775-VABL-2208 | True | PELSPRTS999002 - U | Topsides Unity | New | 100 | VABL-FL | VALVE BALL TRUNNION FB CL 10000 RTJ NICKEL ALLOY API 6A GEARBOX |  |  |  | Bespoke - API 6A Ball. VDS change (gas service). | TS011 | Design | 775-LPPG-2051 | V | 6 | KY30 |  | 40 | -101 | 80 | 1.81 | K | VABBKCCN10CCA:BL801NG | BL801NG-K-1.81-A | A | Outdoor |  |  | NC |  |  | KY30/VABBKCCN10CCA:BL801NG+BL22 | BL801NG-K | NO RESULT | CHECK VDS Code | BL22 | -101 | 175 | OK | 135 | Vendor |  | Design | SBM |  |  | N/A | PEDWPRTS775001 |  | 12 | V | Valid for Procurement/Construction |  | False | 17043
775-VABL-2209 | 775-VABL-2209 | True | PELSPRTS999002 - U | Topsides Unity | New | 100 | VABL-FL | VALVE BALL TRUNNION FB CL 10000 RTJ HIGH YIELD CS API 6A GEARBOX |  |  |  | Bespoke - VDS change (gas service) | TS011 | Design | 775-LPPG-2042 | A* | 8 | KL31 |  | 40 | -46 | 80 | 5.13 | K | VABBKCCB10CCF:BL81NG | BL81NG-K-5.12-A-L | A | Outdoor | FB |  | ILO | 775-SPVI-1150 |  | KL31/VABBKCCB10CCF:BL81NG+BL22 | BL81NG-K | BL81N-K | CHECK VDS Code | BL22 | -46 | 150 | OK | 935 | Vendor |  | Design | SBM |  |  | N/A | PEDWPRTS775001 |  | 14 | V | Valid for Procurement/Construction |  | False | 17043
775-VABL-2210 | 775-VABL-2210 | True | PELSPRTS999002 - U | Topsides Unity | New | 100 | VABL-FL | VALVE BALL TRUNNION FB CL 10000 RTJ HIGH YIELD CS API 6A GEARBOX |  |  |  | Bespoke - VDS change (gas service) | TS011 | Design | 775-LPPG-2042 | A* | 8 | KL31 |  | 40 | -46 | 80 | 5.13 | K | VABBKCCB10CCF:BL81NG | BL81NG-K-5.12-A-L | A | Outdoor | FB |  | ILO | 775-SPVI-1151 |  | KL31/VABBKCCB10CCF:BL81NG+BL22 | BL81NG-K | BL81N-K | CHECK VDS Code | BL22 | -46 | 150 | OK | 935 | Vendor |  | Design | SBM |  |  | N/A | PEDWPRTS775001 |  | 14 | V | Valid for Procurement/Construction |  | False | 17043
775-VABL-2211 | 775-VABL-2211 | True | PELSPRTS999002 - U | Topsides Unity | New | 100 | VABL-FL | VALVE BALL FLOATING FB CL 2500 RTJ LTCS ASME B16.10 LG LEVER |  |  |  | Replica | TS012 | Design | 775-LPPL-2436 | A* | 2 | GL31 | ET | 110 | -46 | 150 | 0.75 | G | VAABGCCD21AAE:BL12N | BL12N-G-0.75-D | D | Outdoor |  | SOFT | NC |  |  | GL31/VAABGCCD21AAE:BL12N+BL2 | BL12N-G | BL12N-G | OK | BL2 | -46 | 150 | OK | 21 | Vendor |  | Design | SBM |  |  | N/A | PEDWPRTS775027 |  | 9 | V | Valid for Procurement/Construction |  | False | 17043
775-VABL-2212 | 775-VABL-2212 | True | PELSPRTS999002 - U | Topsides Unity | New | 100 | VABL-FL | VALVE BALL TRUNNION FB CL 15000 RTJ HIGH YIELD CS API 6A GEARBOX |  |  |  | Bespoke - Gas service test not required | TS012 | Design | 775-LPPL-2435 | A* | 2 | LX3J | ET | 110 | -46 | 150 | 1.81 | L | VBBBLCCB10CCA:BL111N | BL111N-L-1.81-D | D | Outdoor |  | METAL | NC |  |  | LX3J/VBBBLCCB10CCA:BL111N+BL1 | BL111N-L | NO RESULT | CHECK VDS Code | BL1 | -46 | 175 | OK | 435 | Vendor |  | Design | SBM |  |  | N/A | PEDWPRTS775027 |  | 9 | V | Valid for Procurement/Construction |  | False | 17043
775-VABL-2213 | 775-VABL-2213 | True | PELSPRTS999002 - U | Topsides Unity | New | 100 | VABL-FL | VALVE BALL FLOATING FB CL 2500 RTJ SS MANU STD LEVER |  | TS-0043 |  | Bespoke - VDS change (gas service) MOC-TS-0043 | TS011 | Diagrams | 775-LPPG-2122 | V | 4 | GS34 |  | 27.5 | -101 | 56 | 0.75 | G | VBABGCCEZZAAE:BL512N | BL512N-G-0.75-A | A | Outdoor |  | METAL | NC |  |  | GS34/VBABGCCEZZAAE:BL512N+BL5 | BL512N-G | BL512N-G | OK | BL5 | -101 | 232 | OK | 30 | Vendor |  | Design | SBM |  |  | N/A | PEDWPRTS775014 |  | 12 | V | Valid for Procurement/Construction |  | False | 17043
775-VABL-2214 | 775-VABL-2214 | True | PELSPRTS999002 - U | Topsides Unity | New | 100 | VABL-FL | VALVE BALL TRUNNION FB CL 2500 RTJ SS ASME B16.10 LG GEARBOX |  | TS-0043 |  | Bespoke - VDS change (gas service) MOC-TS-0182/0043 | TS011 | Diagrams | 775-LPPG-2122 | V | 4 | GS34 |  | 27.5 | -101 | 56 | 10 | G | VBBBGCCE21CAS:BL512NG | BL512NG-G-10-A | A | Outdoor | FB |  | LO |  |  | GS34/VBBBGCCE21CAS:BL512NG+BL23 | BL512NG-G | BL512N-G | CHECK VDS Code | BL23 | -101 | 232 | OK | 0 | Catalogue |  | Design | SBM |  |  | N/A | PEDWPRTS775014 |  | 12 | V | Valid for Procurement/Construction |  | False | 17043
775-VABL-2215 | 775-VABL-2215 | True | PELSPRTS999002 - U | Topsides Unity | New | 100 | VABL-FL | VALVE BALL FLOATING FB CL 2500 RTJ SS MANU STD LEVER |  |  |  | Bespoke - VDS change (gas service) MOC-TS-0043 | TS011 | Diagrams | 775-LPPG-2422 | V | 4 | GS34 |  | 27.5 | -101 | 56 | 0.75 | G | VBABGCCEZZAAE:BL512N | BL512N-G-0.75-A | A | Outdoor |  | METAL | NC |  |  | GS34/VBABGCCEZZAAE:BL512N+BL5 | BL512N-G | BL512N-G | OK | BL5 | -101 | 232 | OK | 30 | Vendor |  | Design | SBM |  |  | N/A | PEDWPRTS775024 |  | 12 | V | Valid for Procurement/Construction |  | False | 17043
775-VABL-2216 | 775-VABL-2216 | True | PELSPRTS999002 - U | Topsides Unity | New | 100 | VABL-FL | VALVE BALL TRUNNION FB CL 2500 RTJ SS ASME B16.10 LG GEARBOX |  |  |  | Bespoke - VDS change (gas service) MOC-TS-0182 | TS011 | Diagrams | 775-LPPG-2422 | V | 4 | GS34 |  | 27.5 | -101 | 56 | 10 | G | VBBBGCCE21CAS:BL512NG | BL512NG-G-10-A | A | Outdoor | FB |  | LO |  |  | GS34/VBBBGCCE21CAS:BL512NG+BL23 | BL512NG-G | BL512N-G | CHECK VDS Code | BL23 | -101 | 232 | OK | 0 | Catalogue |  | Design | SBM |  |  | N/A | PEDWPRTS775024 |  | 12 | V | Valid for Procurement/Construction |  | False | 17043
775-VABL-2217 | 775-VABL-2217 | True | PELSPRTS999002 - U | Topsides Unity | New | 100 | VABL-FL | VALVE BALL FLOATING FB CL 2500 RTJ LTCS ASME B16.10 LG LEVER |  |  |  | Bespoke - VDS change (gas service) | TS012 | Design | 775-LPPG-2147 | A* | 3 | GL31 |  | 40 | -46 | 80 | 0.75 | G | VAABGCCD21AAE:BL12NG | BL12NG-G-0.75-A | A | Outdoor |  |  | NC |  |  | GL31/VAABGCCD21AAE:BL12NG+BL22 | BL12NG-G | BL12N-G | CHECK VDS Code | BL22 | -46 | 150 | OK | 21 | Vendor |  | Design | SBM |  |  | N/A | PEDWPRTS775011 |  | 9 | V | Valid for Procurement/Construction |  | False | 17043
775-VABL-2218 | 775-VABL-2218 | True | PELSPRTS999002 - U | Topsides Unity | New | 100 | VABL-FL | VALVE BALL FLOATING FB CL 2500 RTJ LTCS ASME B16.10 LG LEVER |  |  |  | Bespoke - VDS change (gas service) | TS012 | Design | 775-LPPG-2147 | A* | 3 | GL31 |  | 40 | -46 | 80 | 0.75 | G | VAABGCCD21AAE:BL12NG | BL12NG-G-0.75-A | A | Outdoor |  |  | NC |  |  | GL31/VAABGCCD21AAE:BL12NG+BL22 | BL12NG-G | BL12N-G | CHECK VDS Code | BL22 | -46 | 150 | OK | 21 | Vendor |  | Design | SBM |  |  | N/A | PEDWPRTS775011 |  | 9 | V | Valid for Procurement/Construction |  | False | 17043
775-VABL-2219 | 775-VABL-2219 | True | PELSPRTS999002 - U | Topsides Unity | New | 100 | VABL-FL | VALVE BALL FLOATING FB CL 2500 RTJ LTCS ASME B16.10 LG LEVER |  |  |  | Bespoke - VDS change (gas service) | TS012 | Design | 775-LPPG-2247 | A* | 3 | GL31 |  | 40 | -46 | 80 | 0.75 | G | VAABGCCD21AAE:BL12NG | BL12NG-G-0.75-A | A | Outdoor |  |  | NC |  |  | GL31/VAABGCCD21AAE:BL12NG+BL22 | BL12NG-G | BL12N-G | CHECK VDS Code | BL22 | -46 | 150 | OK | 21 | Vendor |  | Design | SBM |  |  | N/A | PEDWPRTS775021 |  | 9 | V | Valid for Procurement/Construction |  | False | 17043
775-VABL-2220 | 775-VABL-2220 | True | PELSPRTS999002 - U | Topsides Unity | New | 100 | VABL-FL | VALVE BALL FLOATING FB CL 2500 RTJ LTCS ASME B16.10 LG LEVER |  |  |  | Bespoke - VDS change (gas service) | TS012 | Design | 775-LPPG-2247 | A* | 3 | GL31 |  | 40 | -46 | 80 | 0.75 | G | VAABGCCD21AAE:BL12NG | BL12NG-G-0.75-A | A | Outdoor |  |  | NC |  |  | GL31/VAABGCCD21AAE:BL12NG+BL22 | BL12NG-G | BL12N-G | CHECK VDS Code | BL22 | -46 | 150 | OK | 21 | Vendor |  | Design | SBM |  |  | N/A | PEDWPRTS775021 |  | 9 | V | Valid for Procurement/Construction |  | False | 17043
775-VABL-2221 | 775-VABL-2221 | True | PELSPRTS999002 - U | Topsides Unity | New | 100 | VABL-FL | VALVE BALL TRUNNION FB CL 2500 RTJ LTCS ASME B16.10 LG GEARBOX |  |  |  | Bespoke - VDS change (gas service) | TS012 | Design | 775-LPPG-2206 | A* | 12 | GL31 |  | 40 | -46 | 80 | 2 | G | VABBGCCD21CAJ:BL12NG | BL12NG-G-2-A | A | Outdoor |  |  | NC |  |  | GL31/VABBGCCD21CAJ:BL12NG+BL22 | BL12NG-G | BL12N-G | CHECK VDS Code | BL22 | -46 | 150 | OK | 136 | Vendor |  | Design | SBM |  |  | N/A | PEDWPRTS775013 |  | 13 | V | Valid for Procurement/Construction |  | False | 17043
775-VABL-2222 | 775-VABL-2222 | True | PELSPRTS999002 - U | Topsides Unity | New | 100 | VABL-FL | VALVE BALL FLOATING FB CL 2500 RTJ SS MANU STD LEVER |  | TS-0043 |  | Bespoke - VDS change (gas service) MOC-TS-0043 | TS012 | Diagrams | 775-LPPG-2123 | V | 4 | GS34 |  | 27.5 | -101 | 56 | 0.75 | G | VBABGCCEZZAAE:BL512N | BL512N-G-0.75-A | A | Outdoor |  | METAL | NC |  |  | GS34/VBABGCCEZZAAE:BL512N+BL5 | BL512N-G | BL512N-G | OK | BL5 | -101 | 232 | OK | 30 | Vendor |  | Design | SBM |  |  | N/A | PEDWPRTS775014 |  | 12 | V | Valid for Procurement/Construction |  | False | 17043
775-VABL-2223 | 775-VABL-2223 | True | PELSPRTS999002 - U | Topsides Unity | New | 100 | VABL-FL | VALVE BALL TRUNNION FB CL 2500 RTJ SS ASME B16.10 LG GEARBOX |  | TS-0043 |  | Bespoke - VDS change (gas service) MOC-TS-0182/0043 | TS012 | Diagrams | 775-LPPG-2123 | V | 4 | GS34 |  | 27.5 | -101 | 56 | 8 | G | VBBBGCCE21CAR:BL512NG | BL512NG-G-8-A | A | Outdoor | FB |  | LO |  |  | GS34/VBBBGCCE21CAR:BL512NG+BL23 | BL512NG-G | BL512N-G | CHECK VDS Code | BL23 | -101 | 232 | OK | 0 | Catalogue |  | Design | SBM |  |  | N/A | PEDWPRTS775014 |  | 12 | V | Valid for Procurement/Construction |  | False | 17043
775-VABL-2224 | 775-VABL-2224 | True | PELSPRTS999002 - U | Topsides Unity | New | 100 | VABL-FL | VALVE BALL FLOATING FB CL 2500 RTJ SS MANU STD LEVER |  |  |  | Bespoke - VDS change (gas service) MOC-TS-0043 | TS012 | Diagrams | 775-LPPG-2423 | V | 4 | GS34 |  | 27.5 | -101 | 56 | 0.75 | G | VBABGCCEZZAAE:BL512N | BL512N-G-0.75-A | A | Outdoor |  | METAL | NC |  |  | GS34/VBABGCCEZZAAE:BL512N+BL5 | BL512N-G | BL512N-G | OK | BL5 | -101 | 232 | OK | 30 | Vendor |  | Design | SBM |  |  | N/A | PEDWPRTS775024 |  | 12 | V | Valid for Procurement/Construction |  | False | 17043
775-VABL-2225 | 775-VABL-2225 | True | PELSPRTS999002 - U | Topsides Unity | New | 100 | VABL-FL | VALVE BALL TRUNNION FB CL 2500 RTJ SS ASME B16.10 LG GEARBOX |  |  |  | Bespoke - VDS change (gas service) MOC-TS-0182 | TS012 | Diagrams | 775-LPPG-2423 | V | 4 | GS34 |  | 27.5 | -101 | 56 | 8 | G | VBBBGCCE21CAR:BL512NG | BL512NG-G-8-A | A | Outdoor | FB |  | LO |  |  | GS34/VBBBGCCE21CAR:BL512NG+BL23 | BL512NG-G | BL512N-G | CHECK VDS Code | BL23 | -101 | 232 | OK | 0 | Catalogue |  | Design | SBM |  |  | N/A | PEDWPRTS775024 |  | 12 | V | Valid for Procurement/Construction |  | False | 17043
775-VABL-2226 | 775-VABL-2226 | True | PELSPRTS999002 - U | Topsides Unity | New | 10 | VABL-FL | VALVE BALL TRUNNION FB CL 2500 RTJ LTCS ASME B16.10 LG GEARBOX |  | TS-0700 |  | Bespoke. To use surplus BL12N-G-2-A | TS012 | Diagrams | 775-LPPL-2052 | A* | 2 | GL31 |  | 39.4 | -46 | 80 | 2 | G | VABBGCCD21CAJ:BL12N | BL12N-G-2-A | A | Outdoor |  | SOFT | NC |  |  | GL31/VABBGCCD21CAJ:BL12N+BL2 | BL12N-G | BL12N-G | OK | BL2 | -46 | 150 | OK | 68 | Vendor |  | Design | SBM |  |  | N/A | PEDWPRTS775011 |  | 7+ | P* | Preliminary (ongoing) | Working | False | 17043
775-VABL-3000 | 775-VABL-3000 | True | PELSPRTS999002 - P | Topsides Prosperity | New | 100 | VABL-FL | VALVE BALL FLOATING FB CL 2500 RTJ LTCS ASME B16.10 LG LEVER |  | TS-0443 |  | Bespoke | TS012 | Diagrams | 775-LPPL-2596 | V* | 3 | GL31 |  | 39.9 | -46 | 80 | 0.75 | G | VAABGCCD21AAE:BL12N | BL12N-G-0.75-A | A | Outdoor |  | SOFT | NC |  |  | GL31/VAABGCCD21AAE:BL12N+BL2 | BL12N-G | BL12N-G | OK | BL2 | -46 | 150 | OK | 28 | Catalogue |  | Design | SBM |  |  | N/A | PEDWPRTS775014 |  |  | V | Valid for Procurement/Construction | Working | False | 17043
775-VABL-3001 | 775-VABL-3001 | True | PELSPRTS999002 - P | Topsides Prosperity | New | 100 | VABL-FL | VALVE BALL FLOATING FB CL 2500 RTJ LTCS ASME B16.10 LG LEVER |  | TS-0443 |  | Bespoke | TS012 | Diagrams | 775-LPPL-2596 | V* | 3 | GL31 |  | 39.9 | -46 | 80 | 0.75 | G | VAABGCCD21AAE:BL12N | BL12N-G-0.75-A | A | Outdoor |  | SOFT | NC |  |  | GL31/VAABGCCD21AAE:BL12N+BL2 | BL12N-G | BL12N-G | OK | BL2 | -46 | 150 | OK | 28 | Catalogue |  | Design | SBM |  |  | N/A | PEDWPRTS775014 |  |  | V | Valid for Procurement/Construction | Working | False | 17043
775-VABL-3002 | 775-VABL-3002 | True | PELSPRTS999002 - P | Topsides Prosperity | New | 100 | VABL-FL | VALVE BALL FLOATING FB CL 2500 RTJ LTCS ASME B16.10 LG LEVER |  | TS-0443 |  | Bespoke | TS012 | Diagrams | 775-LPPL-2597 | V* | 3 | GL31 |  | 39.9 | -46 | 80 | 0.75 | G | VAABGCCD21AAE:BL12N | BL12N-G-0.75-A | A | Outdoor |  | SOFT | NC |  |  | GL31/VAABGCCD21AAE:BL12N+BL2 | BL12N-G | BL12N-G | OK | BL2 | -46 | 150 | OK | 28 | Catalogue |  | Design | SBM |  |  | N/A | PEDWPRTS775024 |  |  | V | Valid for Procurement/Construction | Working | False | 17043
775-VABL-3003 | 775-VABL-3003 | True | PELSPRTS999002 - P | Topsides Prosperity | New | 100 | VABL-FL | VALVE BALL FLOATING FB CL 2500 RTJ LTCS ASME B16.10 LG LEVER |  | TS-0443 |  | Bespoke | TS012 | Diagrams | 775-LPPL-2597 | V* | 3 | GL31 |  | 39.9 | -46 | 80 | 0.75 | G | VAABGCCD21AAE:BL12N | BL12N-G-0.75-A | A | Outdoor |  | SOFT | NC |  |  | GL31/VAABGCCD21AAE:BL12N+BL2 | BL12N-G | BL12N-G | OK | BL2 | -46 | 150 | OK | 28 | Catalogue |  | Design | SBM |  |  | N/A | PEDWPRTS775024 |  |  | V | Valid for Procurement/Construction | Working | False | 17043
775-VACH-1001 | 775-VACH-1001 | True | PELSPRTS999002 - U | Topsides Unity | New | 100 | VACH-FL | VALVE CHECK DUAL PLATE RTJ CL 2500 LTCS API 594 |  |  |  | Replica | TS012 | Diagrams | 775-LPPG-2406 | A* | 12 | GL31 |  | 40 | -46 | 80 | 2 | G | VFA0GCCD120AJ:CH12N | CH12N-G-2-A | A | Outdoor |  |  | NO |  |  | GL31/VFA0GCCD120AJ:CH12N+CH2 | CH12N-G | CH12N-G | OK | CH2 | -46 | 204 | OK | 45 | Vendor |  | Design | SBM |  |  | N/A | PEDWPRTS775023 |  | 13 | V | Valid for Procurement/Construction |  | False | 17043
775-VACH-1002 | 775-VACH-1002 | True | PELSPRTS999002 - U | Topsides Unity | New | 100 | VACH-FL | VALVE CHECK SWING RTJ CL 10000 HIGH YIELD CS MANU STD |  |  |  | Bespoke - VDS change (gas service) | TS011 | Design | 775-LPPG-2055 | A* | 12 | KL31 |  | 39.8 | -46 | 80 | 9 | K | VFB0KCCBZZ0CH:CH81NG | CH81NG-K-9-A | A | Outdoor |  |  | NO |  |  | KL31/VFB0KCCBZZ0CH:CH81NG+CH14 | CH81NG-K | CH81N-K | CHECK VDS Code | CH14 | -46 | 160 | OK | 2300 | Vendor |  | Design | SBM |  |  | N/A | PEDWPRTS775001 |  | 9 | V | Valid for Procurement/Construction |  | False | 17043
775-VACH-1003 | 775-VACH-1003 | True | PELSPRTS999002 - U | Topsides Unity | New | 100 | VACH-FL | VALVE CHECK DUAL PLATE RTJ CL 2500 LTCS API 594 |  |  |  | Replica | TS012 | Design | 775-LPPL-2006 | A* | 2 | GL31 |  | 39.9 | -46 | 80 | 2 | G | VFA0GCCD120AJ:CH12N | CH12N-G-2-A | A | Outdoor |  |  | NO |  |  | GL31/VFA0GCCD120AJ:CH12N+CH2 | CH12N-G | CH12N-G | OK | CH2 | -46 | 204 | OK | 45 | Vendor |  | Design | SBM |  |  | N/A | PEDWPRTS775014 |  | 9 | V | Valid for Procurement/Construction |  | False | 17043
775-VACH-1004 | 775-VACH-1004 | True | PELSPRTS999002 - U | Topsides Unity | New | 100 | VACH-FL | VALVE CHECK SWING RTJ CL 10000 HIGH YIELD CS MANU STD |  |  |  | Bespoke - VDS change (gas service) | TS011 | Design | 775-LPPG-2044 | A* | 12 | KL31 |  | 40 | -46 | 80 | 9 | K | VFB0KCCBZZ0CH:CH81NG | CH81NG-K-9-A | A | Outdoor |  |  | NO |  |  | KL31/VFB0KCCBZZ0CH:CH81NG+CH14 | CH81NG-K | CH81N-K | CHECK VDS Code | CH14 | -46 | 160 | OK | 2300 | Vendor |  | Design | SBM |  |  | N/A | PEDWPRTS775001 |  | 9 | V | Valid for Procurement/Construction |  | False | 17043
775-VACH-1008 | 775-VACH-1008 | True | PELSPRTS999002 - U | Topsides Unity | New | 100 | VACH-FL | VALVE CHECK SWING RTJ CL 10000 HIGH YIELD CS MANU STD |  |  |  | Bespoke - VDS change (gas service) | TS012 | Design | 775-LPPG-2023 | A* | 12 | KL31 |  | 39.8 | -46 | 80 | 9 | K | VFB0KCCBZZ0CH:CH81NG | CH81NG-K-9-A | A | Outdoor |  |  | NO |  |  | KL31/VFB0KCCBZZ0CH:CH81NG+CH14 | CH81NG-K | CH81N-K | CHECK VDS Code | CH14 | -46 | 160 | OK | 2300 | Vendor |  | Design | SBM |  |  | N/A | PEDWPRTS775016 |  | 9 | V | Valid for Procurement/Construction |  | False | 17043
775-VACH-1019 | 775-VACH-1019 | True | PELSPRTS999002 - U | Topsides Unity | New | 100 | VACH-FL | VALVE CHECK SWING RTJ CL 15000 HIGH YIELD CS API 6A |  |  |  | Replica | TS002 | Design | 775-LPPL-2035 | A* | 2 | LX3J | ET | 110 | -46 | 150 | 1.81 | L | VFB0LCCB100CA:CH81N | CH81N-L-1.81-D | D | Outdoor |  |  | NO |  |  | LX3J/VFB0LCCB100CA:CH81N+CH1 | CH81N-L | CH81N-L | OK | CH1 | -46 | 160 | OK | 150 | Vendor |  | Design | SBM |  |  | N/A | PEDWPRTS662007 |  | 9 | V | Valid for Procurement/Construction |  | False | 17043
775-VACH-1021 | 775-VACH-1021 | True | PELSPRTS999002 - U | Topsides Unity | New | 100 | VACH-CL | VALVE CHECK DUAL PLATE FB HUB x HUB CL 2500 LTCS MANU STD |  |  |  | Replica | TS012 | Design | 775-LPPG-2101 | A* | 16 | GL31 |  | 40 | -46 | 80 | 16 | G | VFABGLLDZZ0AV:CH13N | CH13N-G-16-A | A | Outdoor |  |  | NO |  |  | GL31/VFABGLLDZZ0AV:CH13N+CH3 | CH13N-G | CH13N-G | OK | CH3 | -46 | 204 | OK | 615 | Vendor |  | Design | SBM |  |  | N/A | PEDWPRTS775011 |  | 9 | V | Valid for Procurement/Construction |  | False | 17043
775-VACH-1025 | 775-VACH-1025 | True | PELSPRTS999002 - U | Topsides Unity | New | 100 | VACH-FL | VALVE CHECK SWING RTJ CL 15000 HIGH YIELD CS API 6A |  |  |  | Replica | TS012 | Design | 775-LPPL-2035 | A* | 2 | LX3J | ET | 110 | -46 | 150 | 1.81 | L | VFB0LCCB100CA:CH81N | CH81N-L-1.81-D | D | Outdoor |  |  | NO |  |  | LX3J/VFB0LCCB100CA:CH81N+CH1 | CH81N-L | CH81N-L | OK | CH1 | -46 | 160 | OK | 150 | Vendor |  | Design | SBM |  |  | N/A | PEDWPRTS775017 |  | 9 | V | Valid for Procurement/Construction |  | False | 17043
775-VACH-1029 | 775-VACH-1029 | True | PELSPRTS999002 - U | Topsides Unity | New | 100 | VACH-FL | VALVE CHECK DUAL PLATE RTJ CL 2500 LTCS API 594 |  |  |  | Replica | TS012 | Design | 775-LPPL-2052 | A* | 2 | GL31 |  | 39.4 | -46 | 80 | 3 | G | VFA0GCCD120AL:CH12N | CH12N-G-3-A | A | Outdoor |  |  | NO |  |  | GL31/VFA0GCCD120AL:CH12N+CH2 | CH12N-G | CH12N-G | OK | CH2 | -46 | 204 | OK | 72 | Vendor |  | Design | SBM |  |  | N/A | PEDWPRTS775011 |  | 13 | V | Valid for Procurement/Construction |  | False | 17043
775-VACH-1064 | 775-VACH-1064 | True | PELSPRTS999002 - U | Topsides Unity | New | 100 | VACH-FL | VALVE CHECK DUAL PLATE RTJ CL 2500 SS API 594 |  |  |  | Replica | TS011 | Design | 775-LPPL-2056 | A* | 4 | GS30 |  | 39.2 | -46 | 80 | 4 | G | VFA0GCCE120AN:CH52N | CH52N-G-4-A | A | Outdoor |  |  | NO |  |  | GS30/VFA0GCCE120AN:CH52N+CH2 | CH52N-G | CH52N-G | OK | CH2 | -46 | 204 | OK | 96 | Vendor |  | Design | SBM |  |  | N/A | PEDWPRTS771001 |  | 13 | V | Valid for Procurement/Construction |  | False | 17043
775-VACH-1066 | 775-VACH-1066 | True | PELSPRTS999002 - U | Topsides Unity | New | 100 | VACH-FL | VALVE CHECK DUAL PLATE RTJ CL 2500 LTCS API 594 |  |  |  | Replica | TS012 | Diagrams | 775-LPPG-2101 | A* | 16 | GL31 |  | 40 | -46 | 80 | 2 | G | VFA0GCCD120AJ:CH12N | CH12N-G-2-A | A | Outdoor |  |  | NO |  |  | GL31/VFA0GCCD120AJ:CH12N+CH2 | CH12N-G | CH12N-G | OK | CH2 | -46 | 204 | OK | 45 | Vendor |  | Design | SBM |  |  | N/A | PEDWPRTS775011 |  | 9 | V | Valid for Procurement/Construction |  | False | 17043
775-VACH-1068 | 775-VACH-1068 | True | PELSPRTS999002 - U | Topsides Unity | New | 100 | VACH-FL | VALVE CHECK DUAL PLATE RTJ CL 2500 LTCS API 594 |  |  | 14 | Replica | TS012 | Design | 775-LPPG-2406 | A* | 12 | GL31 |  | 40 | -46 | 80 | 12 | G | VFA0GCCD120AT:CH12N | CH12N-G-12-A | A | Outdoor |  |  | NO |  |  | GL31/VFA0GCCD120AT:CH12N+CH2 | CH12N-G | CH12N-G | OK | CH2 | -46 | 204 | OK | 962 | Vendor |  | Design | SBM |  |  | N/A | PEDWPRTS775023 |  | 13 | V | Valid for Procurement/Construction |  | False | 17043
775-VACH-1071 | 775-VACH-1071 | True | PELSPRTS999002 - U | Topsides Unity | New | 100 | VACH-FL | VALVE CHECK DUAL PLATE RTJ CL 2500 LTCS API 594 |  |  |  | Replica | TS012 | Design | 775-LPPG-2118 | A* | 2 | GL31 | ET | 40 | -46 | 80 | 2 | G | VFA0GCCD120AJ:CH12N | CH12N-G-2-D | D | Outdoor |  |  | NO |  |  | GL31/VFA0GCCD120AJ:CH12N+CH2 | CH12N-G | CH12N-G | OK | CH2 | -46 | 204 | OK | 45 | Vendor |  | Design | SBM |  |  | N/A | PEDWPRTS775019 |  | 9 | V | Valid for Procurement/Construction |  | False | 17043
775-VACH-1073 | 775-VACH-1073 | True | PELSPRTS999002 - U | Topsides Unity | New | 100 | VACH-FL | VALVE CHECK SWING RTJ CL 10000 HIGH YIELD CS API 6A |  |  |  | Bespoke - VDS change (gas service) | TS012 | Design | 775-LPPG-2125 | A* | 2 | KL31 | ET | 40 | -46 | 80 | 1.81 | K | VFB0KCCB100CA:CH81NG | CH81NG-K-1.81-D | D | Outdoor |  |  | NO |  |  | KL31/VFB0KCCB100CA:CH81NG+CH14 | CH81NG-K | CH81N-K | CHECK VDS Code | CH14 | -46 | 160 | OK | 135 | Vendor |  | Design | SBM |  |  | N/A | PEDWPRTS775019 |  | 9 | V | Valid for Procurement/Construction |  | False | 17043
775-VACH-1074 | 775-VACH-1074 | True | PELSPRTS999002 - U | Topsides Unity | New | 100 | VACH-FL | VALVE CHECK DUAL PLATE RTJ CL 2500 LTCS API 594 |  |  | 14 | Replica | TS012 | Design | 775-LPPG-2206 | A* | 12 | GL31 |  | 40 | -46 | 80 | 12 | G | VFA0GCCD120AT:CH12N | CH12N-G-12-A | A | Outdoor |  |  | NO |  |  | GL31/VFA0GCCD120AT:CH12N+CH2 | CH12N-G | CH12N-G | OK | CH2 | -46 | 204 | OK | 962 | Vendor |  | Design | SBM |  |  | N/A | PEDWPRTS775013 |  | 13 | V | Valid for Procurement/Construction |  | False | 17043
775-VACH-1102 | 775-VACH-1102 | True | PELSPRTS999002 - U | Topsides Unity | New | 100 | VACH-FL | VALVE CHECK DUAL PLATE RTJ CL 2500 LTCS API 594 |  |  |  | Replica | TS012 | Design | 775-LPPL-2420 | A* | 2 | GL31 |  | 39.9 | -46 | 80 | 2 | G | VFA0GCCD120AJ:CH12N | CH12N-G-2-A | A | Outdoor |  |  | NO |  |  | GL31/VFA0GCCD120AJ:CH12N+CH2 | CH12N-G | CH12N-G | OK | CH2 | -46 | 204 | OK | 45 | Vendor |  | Design | SBM |  |  | N/A | PEDWPRTS775024 |  | 9 | V | Valid for Procurement/Construction |  | False | 17043
775-VACH-1103 | 775-VACH-1103 | True | PELSPRTS999002 - U | Topsides Unity | New | 100 | VACH-FL | VALVE CHECK SWING RTJ CL 10000 HIGH YIELD CS MANU STD |  |  |  | Bespoke - VDS change (gas service) | TS012 | Design | 775-LPPG-2223 | A* | 12 | KL31 |  | 39.8 | -46 | 80 | 9 | K | VFB0KCCBZZ0CH:CH81NG | CH81NG-K-9-A | A | Outdoor |  |  | NO |  |  | KL31/VFB0KCCBZZ0CH:CH81NG+CH14 | CH81NG-K | CH81N-K | CHECK VDS Code | CH14 | -46 | 160 | OK | 2300 | Vendor |  | Design | SBM |  |  | N/A | PEDWPRTS775026 |  | 9 | V | Valid for Procurement/Construction |  | False | 17043
775-VACH-1104 | 775-VACH-1104 | True | PELSPRTS999002 - U | Topsides Unity | New | 100 | VACH-CL | VALVE CHECK DUAL PLATE FB HUB x HUB CL 2500 LTCS MANU STD |  |  |  | Replica | TS012 | Design | 775-LPPG-2401 | A* | 16 | GL31 |  | 40 | -46 | 80 | 16 | G | VFABGLLDZZ0AV:CH13N | CH13N-G-16-A | A | Outdoor |  |  | NO |  |  | GL31/VFABGLLDZZ0AV:CH13N+CH3 | CH13N-G | CH13N-G | OK | CH3 | -46 | 204 | OK | 615 | Vendor |  | Design | SBM |  |  | N/A | PEDWPRTS775021 |  | 9 | V | Valid for Procurement/Construction |  | False | 17043
775-VACH-1106 | 775-VACH-1106 | True | PELSPRTS999002 - U | Topsides Unity | New | 100 | VACH-FL | VALVE CHECK SWING RTJ CL 15000 HIGH YIELD CS API 6A |  |  |  | Replica | TS012 | Design | 775-LPPL-2462 | A* | 2 | LX3J |  | 110 | -46 | 165 | 1.81 | L | VFB0LCCB100CA:CH81N | CH81N-L-1.81-B | B | Outdoor |  |  | NO |  |  | LX3J/VFB0LCCB100CA:CH81N+CH1 | CH81N-L | CH81N-L | OK | CH1 | -46 | 160 | CHECK | 150 | Vendor |  | Design | SBM |  |  | N/A | PEDWPRTS775027 |  | 9 | V | Valid for Procurement/Construction |  | False | 17043
775-VACH-1107 | 775-VACH-1107 | True | PELSPRTS999002 - U | Topsides Unity | New | 100 | VACH-FL | VALVE CHECK DUAL PLATE RTJ CL 2500 LTCS API 594 |  |  |  | Replica | TS012 | Design | 775-LPPL-2207 | A* | 3 | GL31 |  | 39.4 | -46 | 80 | 3 | G | VFA0GCCD120AL:CH12N | CH12N-G-3-A | A | Outdoor |  |  | NO |  |  | GL31/VFA0GCCD120AL:CH12N+CH2 | CH12N-G | CH12N-G | OK | CH2 | -46 | 204 | OK | 72 | Vendor |  | Design | SBM |  |  | N/A | PEDWPRTS775021 |  | 9 | V | Valid for Procurement/Construction |  | False | 17043
775-VACH-1108 | 775-VACH-1108 | True | PELSPRTS999002 - U | Topsides Unity | New | 100 | VACH-FL | VALVE CHECK DUAL PLATE RTJ CL 2500 LTCS API 594 |  |  | 1 | Replica | TS012 | Diagrams | 775-LPPG-2401 | A* | 16 | GL31 |  | 40 | -46 | 80 | 2 | G | VFA0GCCD120AJ:CH12N | CH12N-G-2-A | A | Outdoor |  |  | NO |  |  | GL31/VFA0GCCD120AJ:CH12N+CH2 | CH12N-G | CH12N-G | OK | CH2 | -46 | 204 | OK | 45 | Vendor |  | Design | SBM |  |  | N/A | PEDWPRTS775021 |  | 9 | V | Valid for Procurement/Construction |  | False | 17043
775-VACH-1111 | 775-VACH-1111 | True | PELSPRTS999002 - U | Topsides Unity | New | 100 | VACH-FL | VALVE CHECK DUAL PLATE RTJ CL 2500 LTCS API 594 |  |  |  | Replica | TS012 | Design | 775-LPPG-2474 | A* | 2 | GL31 | ET | 40 | -46 | 80 | 2 | G | VFA0GCCD120AJ:CH12N | CH12N-G-2-D | D | Outdoor |  |  | NO |  |  | GL31/VFA0GCCD120AJ:CH12N+CH2 | CH12N-G | CH12N-G | OK | CH2 | -46 | 204 | OK | 45 | Vendor |  | Design | SBM |  |  | N/A | PEDWPRTS775029 |  | 9 | V | Valid for Procurement/Construction |  | False | 17043
775-VACH-1113 | 775-VACH-1113 | True | PELSPRTS999002 - U | Topsides Unity | New | 100 | VACH-FL | VALVE CHECK SWING RTJ CL 10000 HIGH YIELD CS API 6A |  |  |  | Bespoke - VDS change (gas service) | TS012 | Design | 775-LPPG-2425 | A* | 2 | KL31 | ET | 40 | -46 | 80 | 1.81 | K | VFB0KCCB100CA:CH81NG | CH81NG-K-1.81-D | D | Outdoor |  |  | NO |  |  | KL31/VFB0KCCB100CA:CH81NG+CH14 | CH81NG-K | CH81N-K | CHECK VDS Code | CH14 | -46 | 160 | OK | 135 | Vendor |  | Design | SBM |  |  | N/A | PEDWPRTS775029 |  | 9 | V | Valid for Procurement/Construction |  | False | 17043
775-VACH-1114 | 775-VACH-1114 | True | PELSPRTS999002 - U | Topsides Unity | New | 100 | VACH-FL | VALVE CHECK DUAL PLATE RTJ CL 2500 LTCS API 594 |  |  |  | Replica | TS012 | Design | 775-LPPL-2036 | A* | 2 | GL31 | ET | 110 | -46 | 150 | 2 | G | VFA0GCCD120AJ:CH12N | CH12N-G-2-D | D | Outdoor |  |  | NO |  |  | GL31/VFA0GCCD120AJ:CH12N+CH2 | CH12N-G | CH12N-G | OK | CH2 | -46 | 204 | OK | 45 | Vendor |  | Design | SBM |  |  | N/A | PEDWPRTS775017 |  | 9 | V | Valid for Procurement/Construction |  | False | 17043
775-VACH-1115 | 775-VACH-1115 | True | PELSPRTS999002 - U | Topsides Unity | New | 100 | VACH-FL | VALVE CHECK DUAL PLATE RTJ CL 2500 LTCS API 594 |  |  |  | Replica | TS012 | Design | 775-LPPL-2449 | A* | 0.75 | GL31 |  | 110 | -46 | 165 | 2 | G | VFA0GCCD120AJ:CH12N | CH12N-G-2-B | B | Outdoor |  |  | NO |  |  | GL31/VFA0GCCD120AJ:CH12N+CH2 | CH12N-G | CH12N-G | OK | CH2 | -46 | 204 | OK | 45 | Vendor |  | Design | SBM |  |  | N/A | PEDWPRTS775027 |  | 9 | V | Valid for Procurement/Construction |  | False | 17043
775-VACH-1116 | 775-VACH-1116 | True | PELSPRTS999002 - U | Topsides Unity | New | 100 | VACH-FL | VALVE CHECK DUAL PLATE RTJ CL 2500 LTCS API 594 |  |  |  | Replica | TS002 | Design | 775-LPPL-2036 | A* | 2 | GL31 | ET | 110 | -46 | 150 | 2 | G | VFA0GCCD120AJ:CH12N | CH12N-G-2-D | D | Outdoor |  |  | NO |  |  | GL31/VFA0GCCD120AJ:CH12N+CH2 | CH12N-G | CH12N-G | OK | CH2 | -46 | 204 | OK | 45 | Vendor |  | Design | SBM |  |  | N/A | PEDWPRTS662007 |  | 9 | V | Valid for Procurement/Construction |  | False | 17043
775-VACH-2001 | 775-VACH-2001 | True | PELSPRTS999002 - U | Topsides Unity | New | 100 | VACH-FL | VALVE CHECK DUAL PLATE RTJ CL 2500 LTCS API 594 |  |  | 10 | Replica | TS012 | Diagrams | 775-LPPG-2206 | A* | 12 | GL31 |  | 40 | -46 | 80 | 2 | G | VFA0GCCD120AJ:CH12N | CH12N-G-2-A | A | Outdoor |  |  | NO |  |  | GL31/VFA0GCCD120AJ:CH12N+CH2 | CH12N-G | CH12N-G | OK | CH2 | -46 | 204 | OK | 45 | Vendor |  | Design | SBM |  |  | N/A | PEDWPRTS775013 |  | 13 | V | Valid for Procurement/Construction |  | False | 17043
775-VADB-1008 | 775-VADB-1008 | True | PELSPRTS999002 - U | Topsides Unity | New | 100 | VADB-FL | VALVE DOUBLE BLOCK & BLEED FB RTJ CL 2500 LTCS MANU STD GEARBOX |  |  |  | Replica | TS012 | Design | 775-LPPL-2006 | A* | 2 | GL31 |  | 39.9 | -46 | 80 | 2 | G | VGABGCCDZZCAJ:DB11N | DB11N-G-2-A | A | Outdoor |  | SOFT | NO |  |  | GL31/VGABGCCDZZCAJ:DB11N+DB2 | DB11N-G | DB12N-G | CHECK VDS Code | DB2 | -46 | 150 | OK | 340 | Vendor |  | Design | SBM |  |  | N/A | PEDWPRTS775014 |  | 9 | V | Valid for Procurement/Construction |  | False | 17043
775-VADB-1009 | 775-VADB-1009 | True | PELSPRTS999002 - U | Topsides Unity | New | 100 | VADB-FL | VALVE DOUBLE BLOCK & BLEED FB RTJ CL 2500 LTCS MANU STD GEARBOX |  |  |  | Replica | TS012 | Design | 775-LPPL-2127 | A* | 2 | GL31 |  | 39.9 | -46 | 80 | 2 | G | VGABGCCDZZCAJ:DB11N | DB11N-G-2-A | A | Outdoor |  | SOFT | NO |  |  | GL31/VGABGCCDZZCAJ:DB11N+DB2 | DB11N-G | DB12N-G | CHECK VDS Code | DB2 | -46 | 150 | OK | 340 | Vendor |  | Design | SBM |  |  | N/A | PEDWPRTS775014 |  | 9 | V | Valid for Procurement/Construction |  | False | 17043
775-VADB-1033 | 775-VADB-1033 | True | PELSPRTS999002 - U | Topsides Unity | New | 100 | VADB-FL | VALVE DOUBLE BLOCK & BLEED RB RTJ CL 2500 LTCS MANU STD LEVER |  |  |  | Bespoke - VDS change (gas service) | TS012 | Design | 775-LPPG-2101 | A* | 16 | GL31 |  | 40 | -46 | 80 | 2 | G | VGAAGCCDZZAAJ:DB12NG | DB12NG-G-2-A | A | Outdoor |  |  | LO | 775-LPPG-2101_PEDWPRTS775011/B-07 |  | GL31/VGAAGCCDZZAAJ:DB12NG+DB27 | DB12NG-G | DB12N-G | CHECK VDS Code | DB27 | -46 | 150 | OK | 200 | Vendor |  | Design | SBM |  |  | N/A | PEDWPRTS775011 |  | 9 | V | Valid for Procurement/Construction |  | False | 17043
775-VADB-1034 | 775-VADB-1034 | True | PELSPRTS999002 - U | Topsides Unity | New | 100 | VADB-FL | VALVE DOUBLE BLOCK & BLEED RB RTJ CL 2500 LTCS MANU STD LEVER |  |  |  | Bespoke - VDS change (gas service) | TS012 | Design | 775-LPPG-2101 | A* | 16 | GL31 |  | 40 | -46 | 80 | 2 | G | VGAAGCCDZZAAJ:DB12NG | DB12NG-G-2-A | A | Outdoor |  |  | LO | 775-LPPG-2101_PEDWPRTS775011/B-08 |  | GL31/VGAAGCCDZZAAJ:DB12NG+DB27 | DB12NG-G | DB12N-G | CHECK VDS Code | DB27 | -46 | 150 | OK | 200 | Vendor |  | Design | SBM |  |  | N/A | PEDWPRTS775011 |  | 9 | V | Valid for Procurement/Construction |  | False | 17043
775-VADB-1035 | 775-VADB-1035 | True | PELSPRTS999002 - U | Topsides Unity | New | 100 | VADB-FL | VALVE DOUBLE BLOCK & BLEED RB RTJ CL 2500 LTCS MANU STD LEVER |  |  |  | Replica | TS012 | Design | 775-LPPL-2108 | A* | 3 | GL31 |  | 39.4 | -46 | 80 | 2 | G | VGAAGCCDZZAAJ:DB12N | DB12N-G-2-A | A | Outdoor |  | SOFT | NO | 775-LPPL-2108_PEDWPRTS775011/B-03 |  | GL31/VGAAGCCDZZAAJ:DB12N+DB3 | DB12N-G | DB12N-G | OK | DB3 | -46 | 150 | OK | 200 | Vendor |  | Design | SBM |  |  | N/A | PEDWPRTS775011 |  | 9 | V | Valid for Procurement/Construction |  | False | 17043
775-VADB-1036 | 775-VADB-1036 | True | PELSPRTS999002 - U | Topsides Unity | New | 100 | VADB-FL | VALVE DOUBLE BLOCK & BLEED FB RTJ CL 2500 LTCS MANU STD GEARBOX |  |  |  | Replica | TS012 | Design | 775-LPPL-2107 | A* | 2 | GL31 |  | 39.4 | -46 | 80 | 2 | G | VGABGCCDZZCAJ:DB11N | DB11N-G-2-A | A | Outdoor |  | SOFT | NC | 775-LPPL-2107_PEDWPRTS775011/B-02 |  | GL31/VGABGCCDZZCAJ:DB11N+DB2 | DB11N-G | DB12N-G | CHECK VDS Code | DB2 | -46 | 150 | OK | 340 | Vendor |  | Design | SBM |  |  | N/A | PEDWPRTS775011 |  | 9 | V | Valid for Procurement/Construction |  | False | 17043
775-VADB-1040 | 775-VADB-1040 | True | PELSPRTS999002 - U | Topsides Unity | New | 100 | VADB-FL | VALVE DOUBLE BLOCK & BLEED RB RTJ CL 2500 LTCS MANU STD LEVER |  | TS-0707 |  | Bespoke - VDS change (gas service) | TS012 | Design | 775-LPPG-2157 | A* | 2 | GL31 |  | 40 | -46 | 80 | 2 | G | VGAAGCCDZZAAJ:DB12NG | DB12NG-G-2-A | A | Outdoor |  |  | LO |  |  | GL31/VGAAGCCDZZAAJ:DB12NG+DB27 | DB12NG-G | DB12N-G | CHECK VDS Code | DB27 | -46 | 150 | OK | 30 | Vendor |  | Design | SBM |  |  | N/A | PEDWPRTS775014 |  | 9 | V | Valid for Procurement/Construction |  | False | 17043
775-VADB-1041 | 775-VADB-1041 | True | PELSPRTS999002 - U | Topsides Unity | New | 100 | VADB-FL | VALVE DOUBLE BLOCK & BLEED RB RTJ CL 2500 LTCS MANU STD LEVER |  | TS-0707 |  | Bespoke - VDS change (gas service) | TS012 | Design | 775-LPPL-2596 | V* | 3 | GL31 |  | 39.9 | -46 | 80 | 2 | G | VGAAGCCDZZAAJ:DB12NG | DB12NG-G-2-A | A | Outdoor |  |  | LO |  |  | GL31/VGAAGCCDZZAAJ:DB12NG+DB27 | DB12NG-G | DB12N-G | CHECK VDS Code | DB27 | -46 | 150 | OK | 30 | Vendor |  | Design | SBM |  |  | N/A | PEDWPRTS775014 |  | 9 | V | Valid for Procurement/Construction |  | False | 17043
775-VADB-1042 | 775-VADB-1042 | True | PELSPRTS999002 - U | Topsides Unity | New | 100 | VADB-FL | VALVE DOUBLE BLOCK & BLEED FB RTJ CL 2500 LTCS MANU STD GEARBOX |  |  |  | Bespoke - VDS change (gas service) | TS012 | Design | 775-LPPG-2009 | A* | 3 | GL31 |  | 39.9 | -46 | 80 | 2 | G | VGABGCCDZZCAJ:DB11NG | DB11NG-G-2-A | A | Outdoor |  |  | NO |  |  | GL31/VGABGCCDZZCAJ:DB11NG+DB25 | DB11NG-G | DB12N-G | CHECK VDS Code | DB25 | -46 | 150 | OK | 340 | Vendor |  | Design | SBM |  |  | N/A | PEDWPRTS775014 |  | 9 | V | Valid for Procurement/Construction |  | False | 17043
775-VADB-1043 | 775-VADB-1043 | True | PELSPRTS999002 - U | Topsides Unity | New | 100 | VADB-FL | VALVE DOUBLE BLOCK & BLEED RB RTJ CL 2500 LTCS MANU STD LEVER |  |  |  | Bespoke | TS012 | Diagrams | 775-LPPL-2108 | A* | 3 | GL31 |  | 39.4 | -46 | 80 | 2 | G | VGAAGCCDZZAAJ:DB12N | DB12N-G-2-A | A | Outdoor |  | SOFT | NO | 775-LPPL-2108_PEDWPRTS775011/B-02 |  | GL31/VGAAGCCDZZAAJ:DB12N+DB3 | DB12N-G | DB12N-G | OK | DB3 | -46 | 150 | OK | 20 | Vendor |  | Design | SBM |  |  | N/A | PEDWPRTS775011 |  | 9 | V | Valid for Procurement/Construction |  | False | 17043
775-VADB-1044 | 775-VADB-1044 | True | PELSPRTS999002 - U | Topsides Unity | New | 100 | VADB-FL | VALVE DOUBLE BLOCK & BLEED FB RTJ CL 2500 LTCS MANU STD GEARBOX |  |  |  | Bespoke - VDS change (gas service) | TS012 | Design | 775-LPPG-2009 | A* | 3 | GL31 |  | 39.9 | -46 | 80 | 2 | G | VGABGCCDZZCAJ:DB11NG | DB11NG-G-2-A | A | Outdoor |  |  | NO |  |  | GL31/VGABGCCDZZCAJ:DB11NG+DB25 | DB11NG-G | DB12N-G | CHECK VDS Code | DB25 | -46 | 150 | OK | 340 | Vendor |  | Design | SBM |  |  | N/A | PEDWPRTS775014 |  | 9 | V | Valid for Procurement/Construction |  | False | 17043
775-VADB-1045 | 775-VADB-1045 | True | PELSPRTS999002 - U | Topsides Unity | New | 100 | VADB-FL | VALVE DOUBLE BLOCK & BLEED FB RTJ CL 10000 HIGH YIELD CS MANU STD GEARBOX |  |  |  | Replica | TS012 | Design | 775-LPPL-2126 | A* | 2 | KL31 | ET | 40 | -46 | 80 | 1.81 | K | VGABKCCBZZCCA:DB805N | DB805N-K-1.81-D | D | Outdoor |  | SOFT | NO |  |  | KL31/VGABKCCBZZCCA:DB805N+DBK | DB805N-K | DB805N-K | OK | DBK | -46 | 175 | OK | 285 | Vendor |  | Design | SBM |  |  | N/A | PEDWPRTS775019 |  | 9 | V | Valid for Procurement/Construction |  | False | 17043
775-VADB-1056 | 775-VADB-1056 | True | PELSPRTS999002 - U | Topsides Unity | New | 100 | VADB-FL | VALVE DOUBLE BLOCK & BLEED RB RTJ CL 2500 LTCS MANU STD GEARBOX |  |  |  | Bespoke - VDS change (gas service) | TS012 | Design | 775-LPPG-2147 | A* | 3 | GL31 |  | 40 | -46 | 80 | 3 | G | VGAAGCCDZZCAL:DB12NG | DB12NG-G-3-A | A | Outdoor |  |  | LO | 775-LPPG-2147_PEDWPRTS775011/B-02 |  | GL31/VGAAGCCDZZCAL:DB12NG+DB27 | DB12NG-G | DB12N-G | CHECK VDS Code | DB27 | -46 | 150 | OK | 375 | Vendor |  | Design | SBM |  |  | N/A | PEDWPRTS775011 |  | 9 | V | Valid for Procurement/Construction |  | False | 17043
775-VADB-1057 | 775-VADB-1057 | True | PELSPRTS999002 - U | Topsides Unity | New | 100 | VADB-FL | VALVE DOUBLE BLOCK & BLEED RB RTJ CL 2500 LTCS MANU STD GEARBOX |  |  |  | Bespoke - VDS change (gas service) | TS012 | Design | 775-LPPG-2147 | A* | 3 | GL31 |  | 40 | -46 | 80 | 3 | G | VGAAGCCDZZCAL:DB12NG | DB12NG-G-3-A | A | Outdoor |  |  | LO | 775-LPPG-2147_PEDWPRTS775011/B-03 |  | GL31/VGAAGCCDZZCAL:DB12NG+DB27 | DB12NG-G | DB12N-G | CHECK VDS Code | DB27 | -46 | 150 | OK | 375 | Vendor |  | Design | SBM |  |  | N/A | PEDWPRTS775011 |  | 9 | V | Valid for Procurement/Construction |  | False | 17043
775-VADB-1084 | 775-VADB-1084 | True | PELSPRTS999002 - U | Topsides Unity | New | 100 | VADB-FL | VALVE DOUBLE BLOCK & BLEED FB RTJ CL 15000 HIGH YIELD CS MANU STD GEARBOX |  |  |  | Replica | TS012 | Design | 775-LPPL-2035 | A* | 2 | LX3J | ET | 110 | -46 | 150 | 1.81 | L | VGABLCCBZZCCA:DB97N | DB97N-L-1.81-D | D | Outdoor |  | METAL | NC |  |  | LX3J/VGABLCCBZZCCA:DB97N+DB2 | DB97N-L | NO RESULT | CHECK VDS Code | DB2 | -46 | 150 | OK | 900 | Vendor |  | Design | SBM |  |  | N/A | PEDWPRTS775017 |  | 9 | V | Valid for Procurement/Construction |  | False | 17043
775-VADB-1092 | 775-VADB-1092 | True | PELSPRTS999002 - U | Topsides Unity | New | 100 | VADB-FL | VALVE DOUBLE BLOCK & BLEED FB RTJ CL 10000 HIGH YIELD CS MANU STD GEARBOX |  |  |  | Bespoke - VDS change (gas service) | TS012 | Design | 775-LPPG-2023 | A* | 12 | KL31 |  | 39.8 | -46 | 80 | 1.81 | K | VGABKCCBZZCCA:DB805NG | DB805NG-K-1.81-A | A | Outdoor |  |  | NC |  |  | KL31/VGABKCCBZZCCA:DB805NG+DB25 | DB805NG-K | DB805N-K | CHECK VDS Code | DB25 | -46 | 175 | OK | 285 | Vendor |  | Design | SBM |  |  | N/A | PEDWPRTS775016 |  | 9 | V | Valid for Procurement/Construction |  | False | 17043
775-VADB-1096 | 775-VADB-1096 | True | PELSPRTS999002 - U | Topsides Unity | New | 100 | VADB-FL | VALVE DOUBLE BLOCK & BLEED FB RTJ CL 10000 HIGH YIELD CS MANU STD GEARBOX |  |  |  | Bespoke - VDS change (gas service) | TS012 | Design | 775-LPPG-2151 | A* | 2 | KL31 | ET | 39.8 | -46 | 80 | 1.81 | K | VGABKCCBZZCCA:DB805NG | DB805NG-K-1.81-D | D | Outdoor |  |  | NO |  |  | KL31/VGABKCCBZZCCA:DB805NG+DB25 | DB805NG-K | DB805N-K | CHECK VDS Code | DB25 | -46 | 175 | OK | 285 | Vendor |  | Design | SBM |  |  | N/A | PEDWPRTS775029 |  | 9 | V | Valid for Procurement/Construction |  | False | 17043
775-VADB-1097 | 775-VADB-1097 | True | PELSPRTS999002 - U | Topsides Unity | New | 100 | VADB-FL | VALVE DOUBLE BLOCK & BLEED FB RTJ CL 10000 HIGH YIELD CS MANU STD GEARBOX |  |  |  | Bespoke - VDS change (gas service) | TS012 | Design | 775-LPPG-2150 | A* | 2 | KL31 | ET | 40 | -46 | 80 | 1.81 | K | VGABKCCBZZCCA:DB805NG | DB805NG-K-1.81-D | D | Outdoor |  |  | NO |  |  | KL31/VGABKCCBZZCCA:DB805NG+DB25 | DB805NG-K | DB805N-K | CHECK VDS Code | DB25 | -46 | 175 | OK | 285 | Vendor |  | Design | SBM |  |  | N/A | PEDWPRTS775019 |  | 9 | V | Valid for Procurement/Construction |  | False | 17043
775-VADB-1098 | 775-VADB-1098 | True | PELSPRTS999002 - U | Topsides Unity | New | 100 | VADB-FL | VALVE DOUBLE BLOCK & BLEED FB RTJ CL 10000 HIGH YIELD CS MANU STD GEARBOX |  |  | 19 | Bespoke - VDS change (gas service) | TS011 | Design | 775-LPPG-2114 | A* | 2 | KL31 | ET | 40 | -46 | 80 | 1.81 | K | VGABKCCBZZCCA:DB805NG | DB805NG-K-1.81-D-L | D | Outdoor |  |  | ILO | 775-SPVI-3002 |  | KL31/VGABKCCBZZCCA:DB805NG+DB25 | DB805NG-K | DB805N-K | CHECK VDS Code | DB25 | -46 | 175 | OK | 285 | Vendor |  | Design | SBM |  |  | N/A | PEDWPRTS775001 |  | 9 | V | Valid for Procurement/Construction |  | False | 17043
775-VADB-1099 | 775-VADB-1099 | True | PELSPRTS999002 - U | Topsides Unity | New | 100 | VADB-FL | VALVE DOUBLE BLOCK & BLEED FB RTJ CL 10000 HIGH YIELD CS MANU STD GEARBOX |  |  | 19 | Bespoke - VDS change (gas service) | TS011 | Design | 775-LPPG-2150 | A* | 2 | KL31 | ET | 40 | -46 | 80 | 1.81 | K | VGABKCCBZZCCA:DB805NG | DB805NG-K-1.81-D-L | D | Outdoor |  |  | ILO | 775-SPVI-3003 |  | KL31/VGABKCCBZZCCA:DB805NG+DB25 | DB805NG-K | DB805N-K | CHECK VDS Code | DB25 | -46 | 175 | OK | 285 | Vendor |  | Design | SBM |  |  | N/A | PEDWPRTS775001 |  | 9 | V | Valid for Procurement/Construction |  | False | 17043
775-VADB-1101 | 775-VADB-1101 | True | PELSPRTS999002 - U | Topsides Unity | New | 100 | VADB-FL | VALVE DOUBLE BLOCK & BLEED FB RTJ CL 2500 LTCS MANU STD GEARBOX |  |  |  | Bespoke - VDS change (gas service) | TS012 | Design | 775-LPPG-2119 | A* | 2 | GL31 |  | 40 | -46 | 80 | 2 | G | VGABGCCDZZCAJ:DB11NG | DB11NG-G-2-A-L | A | Outdoor | FB |  | ILC | 775-SPVI-1147 |  | GL31/VGABGCCDZZCAJ:DB11NG+DB25 | DB11NG-G | DB11N-G | CHECK VDS Code | DB25 | -46 | 150 | OK | 340 | Vendor |  | Design | SBM |  |  | N/A | PEDWPRTS775019 |  | 13 | V | Valid for Procurement/Construction |  | False | 17043
775-VADB-1102 | 775-VADB-1102 | True | PELSPRTS999002 - U | Topsides Unity | New | 100 | VADB-FL | VALVE DOUBLE BLOCK & BLEED RB RTJ CL 2500 LTCS MANU STD GEARBOX |  |  |  | Replica | TS012 | Design | 775-LPPL-2052 | A* | 2 | GL31 |  | 39.4 | -46 | 80 | 3 | G | VGAAGCCDZZCAL:DB12N | DB12N-G-3-A | A | Outdoor |  | SOFT | NO | 775-LPPL-2052_PEDWPRTS775011/B-07 |  | GL31/VGAAGCCDZZCAL:DB12N+DB3 | DB12N-G | DB12N-G | OK | DB3 | -46 | 150 | OK | 375 | Vendor |  | Design | SBM |  |  | N/A | PEDWPRTS775011 |  | 13 | V | Valid for Procurement/Construction |  | False | 17043
775-VADB-1103 | 775-VADB-1103 | True | PELSPRTS999002 - U | Topsides Unity | New | 100 | VADB-FL | VALVE DOUBLE BLOCK & BLEED RB RTJ CL 2500 LTCS MANU STD GEARBOX |  |  |  | Replica | TS012 | Design | 775-LPPL-2052 | A* | 2 | GL31 |  | 39.4 | -46 | 80 | 3 | G | VGAAGCCDZZCAL:DB12N | DB12N-G-3-A | A | Outdoor |  | SOFT | NO | 775-LPPL-2052_PEDWPRTS775011/B-06 |  | GL31/VGAAGCCDZZCAL:DB12N+DB3 | DB12N-G | DB12N-G | OK | DB3 | -46 | 150 | OK | 375 | Vendor |  | Design | SBM |  |  | N/A | PEDWPRTS775011 |  | 13 | V | Valid for Procurement/Construction |  | False | 17043
775-VADB-1111 | 775-VADB-1111 | True | PELSPRTS999002 - U | Topsides Unity | New | 100 | VADB-FL | VALVE DOUBLE BLOCK & BLEED RB RTJ CL 2500 LTCS MANU STD LEVER |  |  |  | Replica | TS012 | Design | 775-LPPL-2420 | A* | 2 | GL31 |  | 39.9 | -46 | 80 | 2 | G | VGAAGCCDZZAAJ:DB12N | DB12N-G-2-A | A | Outdoor |  | SOFT | NO |  |  | GL31/VGAAGCCDZZAAJ:DB12N+DB3 | DB12N-G | DB12N-G | OK | DB3 | -46 | 150 | OK | 200 | Vendor |  | Design | SBM |  |  | N/A | PEDWPRTS775024 |  | 9 | V | Valid for Procurement/Construction |  | False | 17043
775-VADB-1112 | 775-VADB-1112 | True | PELSPRTS999002 - U | Topsides Unity | New | 100 | VADB-FL | VALVE DOUBLE BLOCK & BLEED RB RTJ CL 2500 LTCS MANU STD LEVER |  |  |  | Replica | TS012 | Design | 775-LPPL-2427 | A* | 2 | GL31 |  | 39.9 | -46 | 80 | 2 | G | VGAAGCCDZZAAJ:DB12N | DB12N-G-2-A | A | Outdoor |  | SOFT | NO |  |  | GL31/VGAAGCCDZZAAJ:DB12N+DB3 | DB12N-G | DB12N-G | OK | DB3 | -46 | 150 | OK | 200 | Vendor |  | Design | SBM |  |  | N/A | PEDWPRTS775024 |  | 9 | V | Valid for Procurement/Construction |  | False | 17043
775-VADB-1113 | 775-VADB-1113 | True | PELSPRTS999002 - U | Topsides Unity | New | 100 | VADB-FL | VALVE DOUBLE BLOCK & BLEED RB RTJ CL 2500 LTCS MANU STD LEVER |  |  |  | Bespoke - VDS change (gas service) | TS012 | Design | 775-LPPG-2401 | A* | 16 | GL31 |  | 40 | -46 | 80 | 2 | G | VGAAGCCDZZAAJ:DB12NG | DB12NG-G-2-A | A | Outdoor |  |  | LO | 775-LPPG-2401_PEDWPRTS775021/B-08 |  | GL31/VGAAGCCDZZAAJ:DB12NG+DB27 | DB12NG-G | DB12N-G | CHECK VDS Code | DB27 | -46 | 150 | OK | 200 | Vendor |  | Design | SBM |  |  | N/A | PEDWPRTS775021 |  | 9 | V | Valid for Procurement/Construction |  | False | 17043
775-VADB-1114 | 775-VADB-1114 | True | PELSPRTS999002 - U | Topsides Unity | New | 100 | VADB-FL | VALVE DOUBLE BLOCK & BLEED RB RTJ CL 2500 LTCS MANU STD LEVER |  |  |  | Bespoke - VDS change (gas service) | TS012 | Design | 775-LPPG-2401 | A* | 16 | GL31 |  | 40 | -46 | 80 | 2 | G | VGAAGCCDZZAAJ:DB12NG | DB12NG-G-2-A | A | Outdoor |  |  | LO | 775-LPPG-2401_PEDWPRTS775021/B-05 |  | GL31/VGAAGCCDZZAAJ:DB12NG+DB27 | DB12NG-G | DB12N-G | CHECK VDS Code | DB27 | -46 | 150 | OK | 200 | Vendor |  | Design | SBM |  |  | N/A | PEDWPRTS775021 |  | 9 | V | Valid for Procurement/Construction |  | False | 17043
775-VADB-1115 | 775-VADB-1115 | True | PELSPRTS999002 - U | Topsides Unity | New | 100 | VADB-FL | VALVE DOUBLE BLOCK & BLEED RB RTJ CL 2500 LTCS MANU STD LEVER |  |  |  | Replica | TS012 | Design | 775-LPPL-2408 | A* | 3 | GL31 |  | 39.2 | -46 | 80 | 2 | G | VGAAGCCDZZAAJ:DB12N | DB12N-G-2-A | A | Outdoor |  | SOFT | NO | 775-LPPL-2408_PEDWPRTS775021/B-09 |  | GL31/VGAAGCCDZZAAJ:DB12N+DB3 | DB12N-G | DB12N-G | OK | DB3 | -46 | 150 | OK | 200 | Vendor |  | Design | SBM |  |  | N/A | PEDWPRTS775021 |  | 9 | V | Valid for Procurement/Construction |  | False | 17043
775-VADB-1116 | 775-VADB-1116 | True | PELSPRTS999002 - U | Topsides Unity | New | 100 | VADB-FL | VALVE DOUBLE BLOCK & BLEED RB RTJ CL 2500 LTCS MANU STD LEVER |  |  |  | Replica | TS012 | Design | 775-LPPL-2407 | A* | 2 | GL31 |  | 39.4 | -46 | 80 | 2 | G | VGAAGCCDZZAAJ:DB12N | DB12N-G-2-A | A | Outdoor |  | SOFT | NC | 775-LPPL-2407_PEDWPRTS775021/B-02 |  | GL31/VGAAGCCDZZAAJ:DB12N+DB3 | DB12N-G | DB12N-G | OK | DB3 | -46 | 150 | OK | 200 | Vendor |  | Design | SBM |  |  | N/A | PEDWPRTS775021 |  | 9 | V | Valid for Procurement/Construction |  | False | 17043
775-VADB-1117 | 775-VADB-1117 | True | PELSPRTS999002 - U | Topsides Unity | New | 100 | VADB-FL | VALVE DOUBLE BLOCK & BLEED RB RTJ CL 2500 LTCS MANU STD LEVER |  | TS-0707 |  | Bespoke - VDS change (gas service) | TS012 | Design | 775-LPPG-2457 | A* | 2 | GL31 |  | 40 | -46 | 80 | 2 | G | VGAAGCCDZZAAJ:DB12NG | DB12NG-G-2-A | A | Outdoor |  |  | LO |  |  | GL31/VGAAGCCDZZAAJ:DB12NG+DB27 | DB12NG-G | DB12N-G | CHECK VDS Code | DB27 | -46 | 150 | OK | 30 | Vendor |  | Design | SBM |  |  | N/A | PEDWPRTS775024 |  | 9 | V | Valid for Procurement/Construction |  | False | 17043
775-VADB-1118 | 775-VADB-1118 | True | PELSPRTS999002 - U | Topsides Unity | New | 100 | VADB-FL | VALVE DOUBLE BLOCK & BLEED RB RTJ CL 2500 LTCS MANU STD LEVER |  | TS-0707 |  | Bespoke - VDS change (gas service) | TS012 | Design | 775-LPPL-2597 | V* | 3 | GL31 |  | 39.9 | -46 | 80 | 2 | G | VGAAGCCDZZAAJ:DB12NG | DB12NG-G-2-A | A | Outdoor |  |  | LO |  |  | GL31/VGAAGCCDZZAAJ:DB12NG+DB27 | DB12NG-G | DB12N-G | CHECK VDS Code | DB27 | -46 | 150 | OK | 30 | Vendor |  | Design | SBM |  |  | N/A | PEDWPRTS775024 |  | 9 | V | Valid for Procurement/Construction |  | False | 17043
775-VADB-1119 | 775-VADB-1119 | True | PELSPRTS999002 - U | Topsides Unity | New | 100 | VADB-FL | VALVE DOUBLE BLOCK & BLEED RB RTJ CL 2500 LTCS MANU STD LEVER |  |  |  | Bespoke - VDS change (gas service) | TS012 | Design | 775-LPPG-2409 | A* | 3 | GL31 |  | 39.9 | -46 | 80 | 2 | G | VGAAGCCDZZAAJ:DB12NG | DB12NG-G-2-A | A | Outdoor |  |  | NO |  |  | GL31/VGAAGCCDZZAAJ:DB12NG+DB27 | DB12NG-G | DB12N-G | CHECK VDS Code | DB27 | -46 | 150 | OK | 200 | Vendor |  | Design | SBM |  |  | N/A | PEDWPRTS775024 |  | 9 | V | Valid for Procurement/Construction |  | False | 17043
775-VADB-1120 | 775-VADB-1120 | True | PELSPRTS999002 - U | Topsides Unity | New | 100 | VADB-FL | VALVE DOUBLE BLOCK & BLEED RB RTJ CL 2500 LTCS MANU STD LEVER |  |  |  | Replica | TS012 | Design | 775-LPPL-2408 | A* | 3 | GL31 |  | 39.2 | -46 | 80 | 2 | G | VGAAGCCDZZAAJ:DB12N | DB12N-G-2-A | A | Outdoor |  | SOFT | NO | 775-LPPL-2408_PEDWPRTS775021/B-10 |  | GL31/VGAAGCCDZZAAJ:DB12N+DB3 | DB12N-G | DB12N-G | OK | DB3 | -46 | 150 | OK | 200 | Vendor |  | Design | SBM |  |  | N/A | PEDWPRTS775021 |  | 9 | V | Valid for Procurement/Construction |  | False | 17043
775-VADB-1121 | 775-VADB-1121 | True | PELSPRTS999002 - U | Topsides Unity | New | 100 | VADB-FL | VALVE DOUBLE BLOCK & BLEED RB RTJ CL 2500 LTCS MANU STD LEVER |  |  |  | Bespoke - VDS change (gas service) | TS012 | Design | 775-LPPG-2409 | A* | 3 | GL31 |  | 39.9 | -46 | 80 | 2 | G | VGAAGCCDZZAAJ:DB12NG | DB12NG-G-2-A | A | Outdoor |  |  | NO |  |  | GL31/VGAAGCCDZZAAJ:DB12NG+DB27 | DB12NG-G | DB12N-G | CHECK VDS Code | DB27 | -46 | 150 | OK | 200 | Vendor |  | Design | SBM |  |  | N/A | PEDWPRTS775024 |  | 9 | V | Valid for Procurement/Construction |  | False | 17043
775-VADB-1122 | 775-VADB-1122 | True | PELSPRTS999002 - U | Topsides Unity | New | 100 | VADB-FL | VALVE DOUBLE BLOCK & BLEED FB RTJ CL 10000 HIGH YIELD CS MANU STD GEARBOX |  |  |  | Replica | TS012 | Design | 775-LPPL-2426 | A* | 2 | KL31 | ET | 40 | -46 | 80 | 1.81 | K | VGABKCCBZZCCA:DB805N | DB805N-K-1.81-D | D | Outdoor |  | SOFT | NO |  |  | KL31/VGABKCCBZZCCA:DB805N+DBK | DB805N-K | DB805N-K | OK | DBK | -46 | 175 | OK | 285 | Vendor |  | Design | SBM |  |  | N/A | PEDWPRTS775029 |  | 9 | V | Valid for Procurement/Construction |  | False | 17043
775-VADB-1123 | 775-VADB-1123 | True | PELSPRTS999002 - U | Topsides Unity | New | 100 | VADB-FL | VALVE DOUBLE BLOCK & BLEED RB RTJ CL 2500 LTCS MANU STD GEARBOX |  |  |  | Bespoke - VDS change (gas service) | TS012 | Design | 775-LPPG-2247 | A* | 3 | GL31 |  | 40 | -46 | 80 | 3 | G | VGAAGCCDZZCAL:DB12NG | DB12NG-G-3-A | A | Outdoor |  |  | LO | 775-LPPG-2442_PEDWPRTS775021/B-02 |  | GL31/VGAAGCCDZZCAL:DB12NG+DB27 | DB12NG-G | DB12N-G | CHECK VDS Code | DB27 | -46 | 150 | OK | 375 | Vendor |  | Design | SBM |  |  | N/A | PEDWPRTS775021 |  | 9 | V | Valid for Procurement/Construction |  | False | 17043
775-VADB-1124 | 775-VADB-1124 | True | PELSPRTS999002 - U | Topsides Unity | New | 100 | VADB-FL | VALVE DOUBLE BLOCK & BLEED RB RTJ CL 2500 LTCS MANU STD GEARBOX |  |  |  | Bespoke - VDS change (gas service) | TS012 | Design | 775-LPPG-2247 | A* | 3 | GL31 |  | 40 | -46 | 80 | 3 | G | VGAAGCCDZZCAL:DB12NG | DB12NG-G-3-A | A | Outdoor |  |  | LO | 775-LPPG-2247_PEDWPRTS775021/B-03 |  | GL31/VGAAGCCDZZCAL:DB12NG+DB27 | DB12NG-G | DB12N-G | CHECK VDS Code | DB27 | -46 | 150 | OK | 375 | Vendor |  | Design | SBM |  |  | N/A | PEDWPRTS775021 |  | 9 | V | Valid for Procurement/Construction |  | False | 17043
775-VADB-1125 | 775-VADB-1125 | True | PELSPRTS999002 - U | Topsides Unity | New | 100 | VADB-FL | VALVE DOUBLE BLOCK & BLEED FB RTJ CL 15000 HIGH YIELD CS MANU STD GEARBOX |  |  |  | Replica | TS012 | Design | 775-LPPL-2435 | A* | 2 | LX3J | ET | 110 | -46 | 150 | 1.81 | L | VGABLCCBZZCCA:DB97N | DB97N-L-1.81-D | D | Outdoor |  | METAL | NC |  |  | LX3J/VGABLCCBZZCCA:DB97N+DB2 | DB97N-L | NO RESULT | CHECK VDS Code | DB2 | -46 | 150 | OK | 900 | Vendor |  | Design | SBM |  |  | N/A | PEDWPRTS775027 |  | 9 | V | Valid for Procurement/Construction |  | False | 17043
775-VADB-1126 | 775-VADB-1126 | True | PELSPRTS999002 - U | Topsides Unity | New | 100 | VADB-FL | VALVE DOUBLE BLOCK & BLEED FB RTJ CL 10000 HIGH YIELD CS MANU STD GEARBOX |  |  |  | Bespoke - VDS change (gas service) | TS012 | Design | 775-LPPG-2223 | A* | 12 | KL31 |  | 39.8 | -46 | 80 | 1.81 | K | VGABKCCBZZCCA:DB805NG | DB805NG-K-1.81-A | A | Outdoor |  |  | NC |  |  | KL31/VGABKCCBZZCCA:DB805NG+DB25 | DB805NG-K | DB805N-K | CHECK VDS Code | DB25 | -46 | 175 | OK | 285 | Vendor |  | Design | SBM |  |  | N/A | PEDWPRTS775026 |  | 9 | V | Valid for Procurement/Construction |  | False | 17043
775-VADB-1127 | 775-VADB-1127 | True | PELSPRTS999002 - U | Topsides Unity | New | 100 | VADB-FL | VALVE DOUBLE BLOCK & BLEED FB RTJ CL 2500 LTCS MANU STD GEARBOX |  |  |  | Bespoke - VDS change (gas service) | TS012 | Design | 775-LPPG-2419 | A* | 2 | GL31 |  | 40 | -46 | 80 | 2 | G | VGABGCCDZZCAJ:DB11NG | DB11NG-G-2-A-L | A | Outdoor | FB |  | ILO | 775-SPVI-1148 |  | GL31/VGABGCCDZZCAJ:DB11NG+DB25 | DB11NG-G | DB11N-G | CHECK VDS Code | DB25 | -46 | 150 | OK | 340 | Vendor |  | Design | SBM |  |  | N/A | PEDWPRTS775029 |  | 13 | V | Valid for Procurement/Construction |  | False | 17043
775-VADB-1128 | 775-VADB-1128 | True | PELSPRTS999002 - U | Topsides Unity | New | 100 | VADB-FL | VALVE DOUBLE BLOCK & BLEED FB RTJ CL 2500 LTCS MANU STD GEARBOX |  |  |  | Bespoke - VDS change (gas service) | TS012 | Design | 775-LPPG-2419 | A* | 2 | GL31 |  | 40 | -46 | 80 | 2 | G | VGABGCCDZZCAJ:DB11NG | DB11NG-G-2-A-L | A | Outdoor | FB |  | ILC | 775-SPVI-1149 |  | GL31/VGABGCCDZZCAJ:DB11NG+DB25 | DB11NG-G | DB11N-G | CHECK VDS Code | DB25 | -46 | 150 | OK | 340 | Vendor |  | Design | SBM |  |  | N/A | PEDWPRTS775029 |  | 13 | V | Valid for Procurement/Construction |  | False | 17043
775-VADB-1129 | 775-VADB-1129 | True | PELSPRTS999002 - U | Topsides Unity | New | 100 | VADB-FL | VALVE DOUBLE BLOCK & BLEED RB RTJ CL 2500 LTCS MANU STD GEARBOX |  |  |  | Replica | TS012 | Design | 775-LPPL-2207 | A* | 3 | GL31 |  | 39.4 | -46 | 80 | 3 | G | VGAAGCCDZZCAL:DB12N | DB12N-G-3-A | A | Outdoor |  | SOFT | NO | 775-LPPL-2207_PEDWPRTS775021/B-04 |  | GL31/VGAAGCCDZZCAL:DB12N+DB3 | DB12N-G | DB12N-G | OK | DB3 | -46 | 150 | OK | 375 | Vendor |  | Design | SBM |  |  | N/A | PEDWPRTS775021 |  | 9 | V | Valid for Procurement/Construction |  | False | 17043
775-VADB-1130 | 775-VADB-1130 | True | PELSPRTS999002 - U | Topsides Unity | New | 100 | VADB-FL | VALVE DOUBLE BLOCK & BLEED RB RTJ CL 2500 LTCS MANU STD GEARBOX |  |  |  | Replica | TS012 | Design | 775-LPPL-2207 | A* | 3 | GL31 |  | 39.4 | -46 | 80 | 3 | G | VGAAGCCDZZCAL:DB12N | DB12N-G-3-A | A | Outdoor |  | SOFT | NO | 775-LPPL-2207_PEDWPRTS775021/B-08 |  | GL31/VGAAGCCDZZCAL:DB12N+DB3 | DB12N-G | DB12N-G | OK | DB3 | -46 | 150 | OK | 375 | Vendor |  | Design | SBM |  |  | N/A | PEDWPRTS775021 |  | 9 | V | Valid for Procurement/Construction |  | False | 17043
775-VADB-1132 | 775-VADB-1132 | True | PELSPRTS999002 - U | Topsides Unity | New | 100 | VADB-FL | VALVE DOUBLE BLOCK & BLEED RB RTJ CL 2500 LTCS MANU STD LEVER |  |  |  | Replica | TS012 | Design | 775-LPPL-2436 | A* | 2 | GL31 | ET | 110 | -46 | 150 | 2 | G | VGAAGCCDZZAAJ:DB12N | DB12N-G-2-D | D | Outdoor |  | SOFT | NO |  |  | GL31/VGAAGCCDZZAAJ:DB12N+DB3 | DB12N-G | DB12N-G | OK | DB3 | -46 | 150 | OK | 200 | Vendor |  | Design | SBM |  |  | N/A | PEDWPRTS775027 |  | 9 | V | Valid for Procurement/Construction |  | False | 17043
775-VADB-1137 | 775-VADB-1137 | True | PELSPRTS999002 - U | Topsides Unity | New | 100 | VADB-FL | VALVE DOUBLE BLOCK & BLEED FB RTJ CL 2500 LTCS MANU STD GEARBOX |  |  |  | Bespoke - VDS change (gas service) | TS012 | Design | 775-LPPG-2119 | A* | 2 | GL31 |  | 40 | -46 | 80 | 2 | G | VGABGCCDZZCAJ:DB11NG | DB11NG-G-2-A-L | A | Outdoor | FB |  | ILO | 775-SPVI-1146 |  | GL31/VGABGCCDZZCAJ:DB11NG+DB25 | DB11NG-G | DB11N-G | CHECK VDS Code | DB25 | -46 | 150 | OK | 340 | Vendor |  | Design | SBM |  |  | N/A | PEDWPRTS775019 |  | 13 | V | Valid for Procurement/Construction |  | False | 17043
775-VADB-1181 | 775-VADB-1181 | True | PELSPRTS999002 - U | Topsides Unity | New | 100 | VADB-FL | VALVE DOUBLE BLOCK & BLEED RB RTJ CL 2500 LTCS MANU STD LEVER |  |  |  | Replica | TS012 | Design | 775-LPPL-2036 | A* | 2 | GL31 | ET | 110 | -46 | 150 | 2 | G | VGAAGCCDZZAAJ:DB12N | DB12N-G-2-D | D | Outdoor |  | SOFT | NC |  |  | GL31/VGAAGCCDZZAAJ:DB12N+DB3 | DB12N-G | DB12N-G | OK | DB3 | -46 | 150 | OK | 200 | Vendor |  | Design | SBM |  |  | N/A | PEDWPRTS775017 |  | 9 | V | Valid for Procurement/Construction |  | False | 17043
775-VADB-1220 | 775-VADB-1220 | True | PELSPRTS999002 - U | Topsides Unity | New | 100 | VADB-FL | VALVE DOUBLE BLOCK & BLEED RB RF CL 600 DSS MANU STD LEVER |  |  |  | Replica | TS001 | Design | 771-LPPG-2108 | A* | 20 | DD3A | PP | 98.3 | -15 | 150 | 2 | D | VGAADBBFZZAAJ:DB23N | DB23N-D-2-B | B | Outdoor |  | SOFT | LO |  |  | DD3A/VGAADBBFZZAAJ:DB23N+DB3 | DB23N-D | DB23N-D | OK | DB3 | -46 | 150 | OK | 28 | Vendor |  | Design | SBM |  |  | N/A | PEDWPRTS771001 |  | 9 | V | Valid for Procurement/Construction |  | False | 17043
775-VADB-1221 | 775-VADB-1221 | True | PELSPRTS999002 - U | Topsides Unity | New | 100 | VADB-FL | VALVE DOUBLE BLOCK & BLEED RB RF CL 600 DSS MANU STD LEVER |  |  |  | Replica | TS001 | Design | 771-LPPG-2101 | A* | 20 | DD3A | PP | 98.3 | -46 | 125 | 2 | D | VGAADBBFZZAAJ:DB23N | DB23N-D-2-B | B | Outdoor |  | SOFT | LO |  |  | DD3A/VGAADBBFZZAAJ:DB23N+DB3 | DB23N-D | DB23N-D | OK | DB3 | -46 | 150 | OK | 28 | Vendor |  | Design | SBM |  |  | N/A | PEDWPRTS771001 |  | 9 | V | Valid for Procurement/Construction |  | False | 17043
775-VADB-1222 | 775-VADB-1222 | True | PELSPRTS999002 - U | Topsides Unity | New | 100 | VADB-FL | VALVE DOUBLE BLOCK & BLEED FB RF CL 600 DSS MANU STD LEVER |  |  |  | Replica | TS001 | Design | 771-LPPG-2108 | A* | 20 | DD3A | PP | 98.3 | -15 | 150 | 2 | D | VGABDBBFZZAAJ:DB22N | DB22N-D-2-B | B | Outdoor |  | SOFT | LO |  |  | DD3A/VGABDBBFZZAAJ:DB22N+DB2 | DB22N-D | DB23N-D | CHECK VDS Code | DB2 | -46 | 150 | OK | 35 | Vendor |  | Design | SBM |  |  | N/A | PEDWPRTS771001 |  | 9 | V | Valid for Procurement/Construction |  | False | 17043
775-VAGL-1001 | 775-VAGL-1001 | True | PELSPRTS999002 - U | Topsides Unity | New | 100 | VAGL-FL | VALVE GLOBE PLUG-TYPE DISC RTJ CL 2500 LTCS ASME B16.10 HANDWHEEL |  |  |  | Replica | TS012 | Design | 775-LPPG-2008 | A* | 12 | GL31 |  | 39.9 | -46 | 80 | 3 | G | VEA0GCCD20BAL:GL11N | GL11N-G-3-A | A | Outdoor |  |  | NC |  |  | GL31/VEA0GCCD20BAL:GL11N+GL1 | GL11N-G | GL11N-G | OK | GL1 | -46 | 204 | OK | 215 | Vendor |  | Design | SBM |  |  | N/A | PEDWPRTS775014 |  | 9 | V | Valid for Procurement/Construction |  | False | 17043
775-VAGL-1003 | 775-VAGL-1003 | True | PELSPRTS999002 - U | Topsides Unity | New | 100 | VAGL-FL | VALVE GLOBE PLUG-TYPE DISC RTJ CL 10000 HIGH YIELD CS MANU STD GEARBOX |  |  |  | Bespoke - VDS change (gas service) | TS012 | Design | 775-LPPG-2023 | A* | 12 | KL31 |  | 39.8 | -46 | 80 | 1.81 | K | VEA0KCCBZZCCA:GL81NG | GL81NG-K-1.81-A-A | A | Outdoor |  |  | NC |  |  | KL31/VEA0KCCBZZCCA:GL81NG+GL7 | GL81NG-K | MULTIPLE RESULTS | CHECK VDS Code | GL7 | -46 | 177 | OK | 180 | Vendor |  | Design | SBM |  | A | N/A | PEDWPRTS775016 |  | 9 | V | Valid for Procurement/Construction |  | False | 17043
775-VAGL-1005 | 775-VAGL-1005 | True | PELSPRTS999002 - U | Topsides Unity | New | 100 | VAGL-FL | VALVE GLOBE PLUG-TYPE DISC RTJ CL 15000 HIGH YIELD CS MANU STD GEARBOX |  |  |  | Bespoke - VDS change (gas service) | TS012 | Design | 775-LPPG-2011 | A* | 12 | LX3J | PP | 106 | -46 | 165 | 1.81 | L | VEA0LCCBZZCCA:GL81NG | GL81NG-L-1.81-B | B | Outdoor |  |  | NC |  |  | LX3J/VEA0LCCBZZCCA:GL81NG+GL7 | GL81NG-L | MULTIPLE RESULTS | CHECK VDS Code | GL7 | -46 | 177 | OK | 225 | Vendor |  | Design | SBM |  |  | N/A | PEDWPRTS775016 |  | 9 | V | Valid for Procurement/Construction |  | False | 17043
775-VAGL-1009 | 775-VAGL-1009 | True | PELSPRTS999002 - U | Topsides Unity | New | 100 | VAGL-FL | VALVE GLOBE PLUG-TYPE DISC RTJ CL 10000 HIGH YIELD CS MANU STD GEARBOX |  |  |  | Bespoke - VDS change (gas service) | TS011 | Design | 775-LPPG-2042 | A* | 8 | KL31 |  | 40 | -46 | 80 | 1.81 | K | VEA0KCCBZZCCA:GL81NG | GL81NG-K-1.81-A-A | A | Outdoor |  |  | NC |  |  | KL31/VEA0KCCBZZCCA:GL81NG+GL7 | GL81NG-K | MULTIPLE RESULTS | CHECK VDS Code | GL7 | -46 | 177 | OK | 180 | Vendor |  | Design | SBM |  | A | N/A | PEDWPRTS775001 |  | 13 | V | Valid for Procurement/Construction |  | False | 17043
775-VAGL-1010 | 775-VAGL-1010 | True | PELSPRTS999002 - U | Topsides Unity | New | 100 | VAGL-FL | VALVE GLOBE PLUG-TYPE DISC RTJ CL 10000 HIGH YIELD CS MANU STD GEARBOX |  |  |  | Bespoke - VDS change (gas service) | TS011 | Design | 775-LPPG-2042 | A* | 8 | KL31 |  | 40 | -46 | 80 | 1.81 | K | VEA0KCCBZZCCA:GL81NG | GL81NG-K-1.81-A-A | A | Outdoor |  |  | NC |  |  | KL31/VEA0KCCBZZCCA:GL81NG+GL7 | GL81NG-K | MULTIPLE RESULTS | CHECK VDS Code | GL7 | -46 | 177 | OK | 180 | Vendor |  | Design | SBM |  | A | N/A | PEDWPRTS775001 |  | 13 | V | Valid for Procurement/Construction |  | False | 17043
775-VAGL-1016 | 775-VAGL-1016 | True | PELSPRTS999002 - U | Topsides Unity | New | 100 | VAGL-FL | VALVE GLOBE PLUG-TYPE DISC RTJ CL 10000 HIGH YIELD CS MANU STD GEARBOX |  |  |  | Bespoke - VDS change (gas service) | TS011 | Design | 775-LPPG-2042 | A* | 8 | KL31 |  | 40 | -46 | 80 | 1.81 | K | VEA0KCCBZZCCA:GL81NG | GL81NG-K-1.81-A-A | A | Outdoor |  |  | NC |  |  | KL31/VEA0KCCBZZCCA:GL81NG+GL7 | GL81NG-K | MULTIPLE RESULTS | CHECK VDS Code | GL7 | -46 | 177 | OK | 180 | Vendor |  | Design | SBM |  | A | N/A | PEDWPRTS775001 |  | 13 | V | Valid for Procurement/Construction |  | False | 17043
775-VAGL-1017 | 775-VAGL-1017 | True | PELSPRTS999002 - U | Topsides Unity | New | 100 | VAGL-FL | VALVE GLOBE PLUG-TYPE DISC RTJ CL 15000 HIGH YIELD CS MANU STD GEARBOX |  |  |  | Bespoke - VDS change (gas service) | TS012 | Design | 775-LPPG-2014 | A* | 8 | LX3J | PP | 106 | -46 | 165 | 1.81 | L | VEA0LCCBZZCCA:GL81NG | GL81NG-L-1.81-B | B | Outdoor |  |  | NC |  |  | LX3J/VEA0LCCBZZCCA:GL81NG+GL7 | GL81NG-L | MULTIPLE RESULTS | CHECK VDS Code | GL7 | -46 | 177 | OK | 225 | Vendor |  | Design | SBM |  |  | N/A | PEDWPRTS775015 |  | 13 | V | Valid for Procurement/Construction |  | False | 17043
775-VAGL-1018 | 775-VAGL-1018 | True | PELSPRTS999002 - U | Topsides Unity | New | 100 | VAGL-FL | VALVE GLOBE PLUG-TYPE DISC RTJ CL 15000 HIGH YIELD CS MANU STD GEARBOX |  |  |  | Bespoke - VDS change (gas service) | TS012 | Design | 775-LPPG-2014 | A* | 8 | LX3J | PP | 106 | -46 | 165 | 1.81 | L | VEA0LCCBZZCCA:GL81NG | GL81NG-L-1.81-B | B | Outdoor |  |  | NC |  |  | LX3J/VEA0LCCBZZCCA:GL81NG+GL7 | GL81NG-L | MULTIPLE RESULTS | CHECK VDS Code | GL7 | -46 | 177 | OK | 225 | Vendor |  | Design | SBM |  |  | N/A | PEDWPRTS775015 |  | 13 | V | Valid for Procurement/Construction |  | False | 17043
775-VAGL-1019 | 775-VAGL-1019 | True | PELSPRTS999002 - U | Topsides Unity | New | 100 | VAGL-FL | VALVE GLOBE PLUG-TYPE DISC RTJ CL 15000 HIGH YIELD CS MANU STD GEARBOX |  |  |  | Bespoke - VDS change (gas service) | TS012 | Design | 775-LPPG-2014 | A* | 8 | LX3J | PP | 106 | -46 | 165 | 1.81 | L | VEA0LCCBZZCCA:GL81NG | GL81NG-L-1.81-B | B | Outdoor |  |  | NC |  |  | LX3J/VEA0LCCBZZCCA:GL81NG+GL7 | GL81NG-L | MULTIPLE RESULTS | CHECK VDS Code | GL7 | -46 | 177 | OK | 225 | Vendor |  | Design | SBM |  |  | N/A | PEDWPRTS775015 |  | 13 | V | Valid for Procurement/Construction |  | False | 17043
775-VAGL-1020 | 775-VAGL-1020 | True | PELSPRTS999002 - U | Topsides Unity | New | 100 | VAGL-FL | VALVE GLOBE PLUG-TYPE DISC RTJ CL 15000 HIGH YIELD CS MANU STD GEARBOX |  |  |  | Bespoke - VDS change (gas service) | TS012 | Design | 775-LPPG-2014 | A* | 8 | LX3J | PP | 106 | -46 | 165 | 1.81 | L | VEA0LCCBZZCCA:GL81NG | GL81NG-L-1.81-B | B | Outdoor |  |  | NC |  |  | LX3J/VEA0LCCBZZCCA:GL81NG+GL7 | GL81NG-L | MULTIPLE RESULTS | CHECK VDS Code | GL7 | -46 | 177 | OK | 225 | Vendor |  | Design | SBM |  |  | N/A | PEDWPRTS775015 |  | 13 | V | Valid for Procurement/Construction |  | False | 17043
775-VAGL-1021 | 775-VAGL-1021 | True | PELSPRTS999002 - U | Topsides Unity | New | 100 | VAGL-FL | VALVE GLOBE PLUG-TYPE DISC RTJ CL 15000 NICKEL ALLOY API 6A GEARBOX |  |  |  | Bespoke - VDS change (gas service) | TS012 | Design | 775-LPPG-2016 | A* | 6 | LY30 |  | 106 | -101 | 165 | 1.81 | L | VEA0LCCN10CCA:GL84NG | GL84NG-L-1.81-B | B | Outdoor |  |  | NC |  |  | LY30/VEA0LCCN10CCA:GL84NG+GL7 | GL84NG-L | MULTIPLE RESULTS | CHECK VDS Code | GL7 | -101 | 176 | OK | 225 | Vendor |  | Design | SBM |  |  | N/A | PEDWPRTS775015 |  | 14 | V | Valid for Procurement/Construction |  | False | 17043
775-VAGL-1025 | 775-VAGL-1025 | True | PELSPRTS999002 - U | Topsides Unity | New | 100 | VAGL-FL | VALVE GLOBE PLUG-TYPE DISC RTJ CL 10000 HIGH YIELD CS MANU STD GEARBOX |  |  |  | Bespoke - VDS change (gas service) | TS012 | Design | 775-LPPG-2053 | A* | 3 | KL31 |  | 40 | -46 | 150 | 1.81 | K | VEA0KCCBZZCCA:GL81NG | GL81NG-K-1.81-B | B | Outdoor |  |  | NC |  |  | KL31/VEA0KCCBZZCCA:GL81NG+GL7 | GL81NG-K | MULTIPLE RESULTS | CHECK VDS Code | GL7 | -46 | 177 | OK | 180 | Vendor |  | Design | SBM |  |  | N/A | PEDWPRTS775019 |  | 9 | V | Valid for Procurement/Construction |  | False | 17043
775-VAGL-1026 | 775-VAGL-1026 | True | PELSPRTS999002 - U | Topsides Unity | New | 100 | VAGL-FL | VALVE GLOBE PLUG-TYPE DISC RTJ CL 10000 HIGH YIELD CS MANU STD GEARBOX |  |  |  | Bespoke - VDS change (gas service) | TS012 | Design | 775-LPPG-2053 | A* | 3 | KL31 |  | 40 | -46 | 150 | 1.81 | K | VEA0KCCBZZCCA:GL81NG | GL81NG-K-1.81-B | B | Outdoor |  |  | NC |  |  | KL31/VEA0KCCBZZCCA:GL81NG+GL7 | GL81NG-K | MULTIPLE RESULTS | CHECK VDS Code | GL7 | -46 | 177 | OK | 180 | Vendor |  | Design | SBM |  |  | N/A | PEDWPRTS775019 |  | 9 | V | Valid for Procurement/Construction |  | False | 17043
775-VAGL-1027 | 775-VAGL-1027 | True | PELSPRTS999002 - U | Topsides Unity | New | 100 | VAGL-FL | VALVE GLOBE PLUG-TYPE DISC RTJ CL 10000 HIGH YIELD CS MANU STD GEARBOX |  |  |  | Bespoke - VDS change (gas service) | TS012 | Design | 775-LPPG-0112 | A* | 3 | KL31 |  | 40 | -46 | 150 | 1.81 | K | VEA0KCCBZZCCA:GL81NG | GL81NG-K-1.81-B | B | Outdoor |  |  | NC |  |  | KL31/VEA0KCCBZZCCA:GL81NG+GL7 | GL81NG-K | MULTIPLE RESULTS | CHECK VDS Code | GL7 | -46 | 177 | OK | 180 | Vendor |  | Design | SBM |  |  | N/A | PEDWPRTS775019 |  | 9 | V | Valid for Procurement/Construction |  | False | 17043
775-VAGL-1028 | 775-VAGL-1028 | True | PELSPRTS999002 - U | Topsides Unity | New | 100 | VAGL-FL | VALVE GLOBE PLUG-TYPE DISC RTJ CL 10000 HIGH YIELD CS MANU STD GEARBOX |  |  |  | Bespoke - VDS change (gas service) | TS012 | Design | 775-LPPG-0112 | A* | 3 | KL31 |  | 40 | -46 | 150 | 1.81 | K | VEA0KCCBZZCCA:GL81NG | GL81NG-K-1.81-B | B | Outdoor |  |  | NC |  |  | KL31/VEA0KCCBZZCCA:GL81NG+GL7 | GL81NG-K | MULTIPLE RESULTS | CHECK VDS Code | GL7 | -46 | 177 | OK | 180 | Vendor |  | Design | SBM |  |  | N/A | PEDWPRTS775019 |  | 9 | V | Valid for Procurement/Construction |  | False | 17043
775-VAGL-1029 | 775-VAGL-1029 | True | PELSPRTS999002 - U | Topsides Unity | New | 100 | VAGL-FL | VALVE GLOBE PLUG-TYPE DISC RTJ CL 2500 LTCS ASME B16.10 HANDWHEEL |  |  |  | Replica | TS012 | Design | 775-LPPG-2103 | A* | 16 | GL31 |  | 39 | -46 | 80 | 3 | G | VEA0GCCD20BAL:GL11N | GL11N-G-3-A | A | Outdoor |  |  | NC |  |  | GL31/VEA0GCCD20BAL:GL11N+GL1 | GL11N-G | GL11N-G | OK | GL1 | -46 | 204 | OK | 215 | Vendor |  | Design | SBM |  |  | N/A | PEDWPRTS775011 |  | 9 | V | Valid for Procurement/Construction |  | False | 17043
775-VAGL-1030 | 775-VAGL-1030 | True | PELSPRTS999002 - U | Topsides Unity | New | 100 | VAGL-FL | VALVE GLOBE PLUG-TYPE DISC RTJ CL 2500 LTCS ASME B16.10 HANDWHEEL |  |  |  | Replica | TS012 | Design | 775-LPPL-2107 | A* | 2 | GL31 |  | 39.4 | -46 | 80 | 1 | G | VEA0GCCD20BAF:GL11N | GL11N-G-1-A | A | Outdoor |  |  | NC |  |  | GL31/VEA0GCCD20BAF:GL11N+GL1 | GL11N-G | GL11N-G | OK | GL1 | -46 | 204 | OK | 30 | Catalogue |  | Design | SBM |  |  | N/A | PEDWPRTS775011 |  | 9 | V | Valid for Procurement/Construction |  | False | 17043
775-VAGL-1032 | 775-VAGL-1032 | True | PELSPRTS999002 - U | Topsides Unity | New | 100 | VAGL-FL | VALVE GLOBE PLUG-TYPE DISC RTJ CL 2500 LTCS ASME B16.10 HANDWHEEL |  |  |  | Replica | TS012 | Design | 775-LPPL-2052 | A* | 2 | GL31 |  | 39.4 | -46 | 80 | 2 | G | VEA0GCCD20BAJ:GL11N | GL11N-G-2-A | A | Outdoor |  |  | NC |  |  | GL31/VEA0GCCD20BAJ:GL11N+GL1 | GL11N-G | GL11N-G | OK | GL1 | -46 | 204 | OK | 105 | Vendor |  | Design | SBM |  |  | N/A | PEDWPRTS771001 |  | 13 | V | Valid for Procurement/Construction |  | False | 17043
775-VAGL-1036 | 775-VAGL-1036 | True | PELSPRTS999002 - U | Topsides Unity | New | 100 | VAGL-FL | VALVE GLOBE PLUG-TYPE DISC RTJ CL 2500 LTCS ASME B16.10 HANDWHEEL |  |  |  | Replica | TS012 | Design | 775-LPPL-2110 | A* | 4 | GL31 |  | 39.2 | -46 | 80 | 2 | G | VEA0GCCD20BAJ:GL11N | GL11N-G-2-A | A | Outdoor |  |  | NC |  |  | GL31/VEA0GCCD20BAJ:GL11N+GL1 | GL11N-G | GL11N-G | OK | GL1 | -46 | 204 | OK | 215 | Vendor |  | Design | SBM |  |  | N/A | PEDWPRTS775011 |  | 9 | V | Valid for Procurement/Construction |  | False | 17043
775-VAGL-1041 | 775-VAGL-1041 | True | PELSPRTS999002 - U | Topsides Unity | New | 100 | VAGL-FL | VALVE GLOBE PLUG-TYPE DISC RTJ CL 2500 LTCS ASME B16.10 HANDWHEEL |  |  |  | Replica | TS012 | Design | 775-LPPG-2104 | A* | 12 | GL31 | PP | 105 | -46 | 165 | 1.5 | G | VEA0GCCD20BAH:GL11N | GL11N-G-1.5-B | B | Outdoor |  |  | NC |  |  | GL31/VEA0GCCD20BAH:GL11N+GL1 | GL11N-G | GL11N-G | OK | GL1 | -46 | 204 | OK | 61.5 | Catalogue |  | Design | SBM |  |  | N/A | PEDWPRTS775013 |  | 9 | V | Valid for Procurement/Construction |  | False | 17043
775-VAGL-1052 | 775-VAGL-1052 | True | PELSPRTS999002 - U | Topsides Unity | New | 100 | VAGL-FL | VALVE GLOBE PLUG-TYPE DISC RTJ CL 10000 HIGH YIELD CS MANU STD GEARBOX |  |  |  | Bespoke - VDS change (gas service) | MS510 | Diagrams | 775-LPPG-2043 | A* | 14 | KL8Z |  | 40 | -46 | 80 | 1.81 | K | VEA0KCCBZZCCA:GL81NG | GL81NG-K-1.81-A | A | Outdoor |  |  | NC |  |  | KL8Z/VEA0KCCBZZCCA:GL81NG+GL7 | GL81NG-K | MULTIPLE RESULTS | CHECK VDS Code | GL7 | -46 | 177 | OK | 180 | Vendor |  | Design | SBM |  |  | N/A | PEDWPRTS775001 |  | 9 | V | Valid for Procurement/Construction |  | False | 17043
775-VAGL-1053 | 775-VAGL-1053 | True | PELSPRTS999002 - U | Topsides Unity | New | 100 | VAGL-FL | VALVE GLOBE PLUG-TYPE DISC RTJ CL 10000 HIGH YIELD CS MANU STD GEARBOX |  |  |  | Bespoke - VDS change (gas service) | TS011 | Design | 775-LPPG-2042 | A* | 8 | KL31 |  | 40 | -46 | 80 | 1.81 | K | VEA0KCCBZZCCA:GL81NG | GL81NG-K-1.81-A-A | A | Outdoor |  |  | NC |  |  | KL31/VEA0KCCBZZCCA:GL81NG+GL7 | GL81NG-K | MULTIPLE RESULTS | CHECK VDS Code | GL7 | -46 | 177 | OK | 180 | Vendor |  | Design | SBM |  | A | N/A | PEDWPRTS775001 |  | 13 | V | Valid for Procurement/Construction |  | False | 17043
775-VAGL-1055 | 775-VAGL-1055 | True | PELSPRTS999002 - U | Topsides Unity | New | 100 | VAGL-FL | VALVE GLOBE PLUG-TYPE DISC RTJ CL 10000 HIGH YIELD CS MANU STD GEARBOX |  |  |  | Bespoke - VDS change (gas service) | MS510 | Diagrams | 775-LPPG-2026 | A* | 14 | KL8Z |  | 40 | -46 | 80 | 1.81 | K | VEA0KCCBZZCCA:GL81NG | GL81NG-K-1.81-A | A | Outdoor |  |  | NC |  |  | KL8Z/VEA0KCCBZZCCA:GL81NG+GL7 | GL81NG-K | MULTIPLE RESULTS | CHECK VDS Code | GL7 | -46 | 177 | OK | 180 | Vendor |  | Design | SBM |  |  | N/A | PEDWPRTS775001 |  | 9 | V | Valid for Procurement/Construction |  | False | 17043
775-VAGL-1103 | 775-VAGL-1103 | True | PELSPRTS999002 - U | Topsides Unity | New | 100 | VAGL-FL | VALVE GLOBE PLUG-TYPE DISC RTJ CL 10000 HIGH YIELD CS MANU STD GEARBOX |  |  |  | Bespoke - VDS change (gas service) | TS011 | Design | 775-LPPG-2055 | A* | 12 | KL31 |  | 39.8 | -46 | 80 | 1.81 | K | VEA0KCCBZZCCA:GL81NG | GL81NG-K-1.81-A-A | A | Outdoor |  |  | NC |  |  | KL31/VEA0KCCBZZCCA:GL81NG+GL7 | GL81NG-K | MULTIPLE RESULTS | CHECK VDS Code | GL7 | -46 | 177 | OK | 180 | Vendor |  | Design | SBM |  | A | N/A | PEDWPRTS775001 |  | 9 | V | Valid for Procurement/Construction |  | False | 17043
775-VAGL-1110 | 775-VAGL-1110 | True | PELSPRTS999002 - U | Topsides Unity | New | 100 | VAGL-FL | VALVE GLOBE PLUG-TYPE DISC RTJ CL 2500 LTCS ASME B16.10 HANDWHEEL |  |  |  | Replica | TS012 | Design | 775-LPPG-2408 | A* | 12 | GL31 |  | 39.9 | -46 | 80 | 3 | G | VEA0GCCD20BAL:GL11N | GL11N-G-3-A | A | Outdoor |  |  | NC |  |  | GL31/VEA0GCCD20BAL:GL11N+GL1 | GL11N-G | GL11N-G | OK | GL1 | -46 | 204 | OK | 215 | Vendor |  | Design | SBM |  |  | N/A | PEDWPRTS775024 |  | 9 | V | Valid for Procurement/Construction |  | False | 17043
775-VAGL-1111 | 775-VAGL-1111 | True | PELSPRTS999002 - U | Topsides Unity | New | 100 | VAGL-FL | VALVE GLOBE PLUG-TYPE DISC RTJ CL 10000 HIGH YIELD CS MANU STD GEARBOX |  |  |  | Bespoke - VDS change (gas service) | TS012 | Design | 775-LPPG-2223 | A* | 12 | KL31 |  | 39.8 | -46 | 80 | 1.81 | K | VEA0KCCBZZCCA:GL81NG | GL81NG-K-1.81-A-A | A | Outdoor |  |  | NC |  |  | KL31/VEA0KCCBZZCCA:GL81NG+GL7 | GL81NG-K | MULTIPLE RESULTS | CHECK VDS Code | GL7 | -46 | 177 | OK | 180 | Vendor |  | Design | SBM |  | A | N/A | PEDWPRTS775026 |  | 9 | V | Valid for Procurement/Construction |  | False | 17043
775-VAGL-1112 | 775-VAGL-1112 | True | PELSPRTS999002 - U | Topsides Unity | New | 100 | VAGL-FL | VALVE GLOBE PLUG-TYPE DISC RTJ CL 15000 HIGH YIELD CS MANU STD GEARBOX |  |  |  | Bespoke - VDS change (gas service) | TS012 | Design | 775-LPPG-2411 | A* | 12 | LX3J | PP | 106 | -46 | 165 | 1.81 | L | VEA0LCCBZZCCA:GL81NG | GL81NG-L-1.81-B | B | Outdoor |  |  | NC |  |  | LX3J/VEA0LCCBZZCCA:GL81NG+GL7 | GL81NG-L | MULTIPLE RESULTS | CHECK VDS Code | GL7 | -46 | 177 | OK | 225 | Vendor |  | Design | SBM |  |  | N/A | PEDWPRTS775026 |  | 9 | V | Valid for Procurement/Construction |  | False | 17043
775-VAGL-1113 | 775-VAGL-1113 | True | PELSPRTS999002 - U | Topsides Unity | New | 100 | VAGL-FL | VALVE GLOBE PLUG-TYPE DISC RTJ CL 15000 HIGH YIELD CS MANU STD GEARBOX |  |  |  | Bespoke - VDS change (gas service) | TS012 | Design | 775-LPPG-2414 | A* | 8 | LX3J | PP | 106 | -46 | 165 | 1.81 | L | VEA0LCCBZZCCA:GL81NG | GL81NG-L-1.81-B | B | Outdoor |  |  | NC |  |  | LX3J/VEA0LCCBZZCCA:GL81NG+GL7 | GL81NG-L | MULTIPLE RESULTS | CHECK VDS Code | GL7 | -46 | 177 | OK | 225 | Vendor |  | Design | SBM |  |  | N/A | PEDWPRTS775025 |  | 13 | V | Valid for Procurement/Construction |  | False | 17043
775-VAGL-1114 | 775-VAGL-1114 | True | PELSPRTS999002 - U | Topsides Unity | New | 100 | VAGL-FL | VALVE GLOBE PLUG-TYPE DISC RTJ CL 15000 HIGH YIELD CS MANU STD GEARBOX |  |  |  | Bespoke - VDS change (gas service) | TS012 | Design | 775-LPPG-2414 | A* | 8 | LX3J | PP | 106 | -46 | 165 | 1.81 | L | VEA0LCCBZZCCA:GL81NG | GL81NG-L-1.81-B | B | Outdoor |  |  | NC |  |  | LX3J/VEA0LCCBZZCCA:GL81NG+GL7 | GL81NG-L | MULTIPLE RESULTS | CHECK VDS Code | GL7 | -46 | 177 | OK | 225 | Vendor |  | Design | SBM |  |  | N/A | PEDWPRTS775025 |  | 13 | V | Valid for Procurement/Construction |  | False | 17043
775-VAGL-1115 | 775-VAGL-1115 | True | PELSPRTS999002 - U | Topsides Unity | New | 100 | VAGL-FL | VALVE GLOBE PLUG-TYPE DISC RTJ CL 15000 HIGH YIELD CS MANU STD GEARBOX |  |  |  | Bespoke - VDS change (gas service) | TS012 | Design | 775-LPPG-2414 | A* | 8 | LX3J | PP | 106 | -46 | 165 | 1.81 | L | VEA0LCCBZZCCA:GL81NG | GL81NG-L-1.81-B | B | Outdoor |  |  | NC |  |  | LX3J/VEA0LCCBZZCCA:GL81NG+GL7 | GL81NG-L | MULTIPLE RESULTS | CHECK VDS Code | GL7 | -46 | 177 | OK | 225 | Vendor |  | Design | SBM |  |  | N/A | PEDWPRTS775025 |  | 13 | V | Valid for Procurement/Construction |  | False | 17043
775-VAGL-1116 | 775-VAGL-1116 | True | PELSPRTS999002 - U | Topsides Unity | New | 100 | VAGL-FL | VALVE GLOBE PLUG-TYPE DISC RTJ CL 15000 HIGH YIELD CS MANU STD GEARBOX |  |  |  | Bespoke - VDS change (gas service) | TS012 | Design | 775-LPPG-2414 | A* | 8 | LX3J | PP | 106 | -46 | 165 | 1.81 | L | VEA0LCCBZZCCA:GL81NG | GL81NG-L-1.81-B | B | Outdoor |  |  | NC |  |  | LX3J/VEA0LCCBZZCCA:GL81NG+GL7 | GL81NG-L | MULTIPLE RESULTS | CHECK VDS Code | GL7 | -46 | 177 | OK | 225 | Vendor |  | Design | SBM |  |  | N/A | PEDWPRTS775025 |  | 13 | V | Valid for Procurement/Construction |  | False | 17043
775-VAGL-1117 | 775-VAGL-1117 | True | PELSPRTS999002 - U | Topsides Unity | New | 100 | VAGL-FL | VALVE GLOBE PLUG-TYPE DISC RTJ CL 15000 NICKEL ALLOY API 6A GEARBOX |  |  |  | Bespoke - VDS change (gas service) | TS012 | Design | 775-LPPG-2416 | A* | 6 | LY30 |  | 106 | -101 | 165 | 1.81 | L | VEA0LCCN10CCA:GL84NG | GL84NG-L-1.81-B | B | Outdoor |  |  | NC |  |  | LY30/VEA0LCCN10CCA:GL84NG+GL7 | GL84NG-L | MULTIPLE RESULTS | CHECK VDS Code | GL7 | -101 | 176 | OK | 225 | Vendor |  | Design | SBM |  |  | N/A | PEDWPRTS775025 |  | 13 | V | Valid for Procurement/Construction |  | False | 17043
775-VAGL-1119 | 775-VAGL-1119 | True | PELSPRTS999002 - U | Topsides Unity | New | 100 | VAGL-FL | VALVE GLOBE PLUG-TYPE DISC RTJ CL 10000 HIGH YIELD CS MANU STD GEARBOX |  |  |  | Bespoke - VDS change (gas service) | TS012 | Design | 775-LPPG-2453 | A* | 3 | KL31 |  | 40 | -46 | 150 | 1.81 | K | VEA0KCCBZZCCA:GL81NG | GL81NG-K-1.81-B | B | Outdoor |  |  | NC |  |  | KL31/VEA0KCCBZZCCA:GL81NG+GL7 | GL81NG-K | MULTIPLE RESULTS | CHECK VDS Code | GL7 | -46 | 177 | OK | 180 | Vendor |  | Design | SBM |  |  | N/A | PEDWPRTS775029 |  | 9 | V | Valid for Procurement/Construction |  | False | 17043
775-VAGL-1120 | 775-VAGL-1120 | True | PELSPRTS999002 - U | Topsides Unity | New | 100 | VAGL-FL | VALVE GLOBE PLUG-TYPE DISC RTJ CL 10000 HIGH YIELD CS MANU STD GEARBOX |  |  |  | Bespoke - VDS change (gas service) | TS012 | Design | 775-LPPG-2453 | A* | 3 | KL31 |  | 40 | -46 | 150 | 1.81 | K | VEA0KCCBZZCCA:GL81NG | GL81NG-K-1.81-B | B | Outdoor |  |  | NC |  |  | KL31/VEA0KCCBZZCCA:GL81NG+GL7 | GL81NG-K | MULTIPLE RESULTS | CHECK VDS Code | GL7 | -46 | 177 | OK | 180 | Vendor |  | Design | SBM |  |  | N/A | PEDWPRTS775029 |  | 9 | V | Valid for Procurement/Construction |  | False | 17043
775-VAGL-1121 | 775-VAGL-1121 | True | PELSPRTS999002 - U | Topsides Unity | New | 100 | VAGL-FL | VALVE GLOBE PLUG-TYPE DISC RTJ CL 10000 HIGH YIELD CS MANU STD GEARBOX |  |  |  | Bespoke - VDS change (gas service) | TS012 | Design | 775-LPPG-0412 | A* | 3 | KL31 |  | 40 | -46 | 150 | 1.81 | K | VEA0KCCBZZCCA:GL81NG | GL81NG-K-1.81-B | B | Outdoor |  |  | NC |  |  | KL31/VEA0KCCBZZCCA:GL81NG+GL7 | GL81NG-K | MULTIPLE RESULTS | CHECK VDS Code | GL7 | -46 | 177 | OK | 180 | Vendor |  | Design | SBM |  |  | N/A | PEDWPRTS775029 |  | 9 | V | Valid for Procurement/Construction |  | False | 17043
775-VAGL-1122 | 775-VAGL-1122 | True | PELSPRTS999002 - U | Topsides Unity | New | 100 | VAGL-FL | VALVE GLOBE PLUG-TYPE DISC RTJ CL 10000 HIGH YIELD CS MANU STD GEARBOX |  |  |  | Bespoke - VDS change (gas service) | TS012 | Design | 775-LPPG-0412 | A* | 3 | KL31 |  | 40 | -46 | 150 | 1.81 | K | VEA0KCCBZZCCA:GL81NG | GL81NG-K-1.81-B | B | Outdoor |  |  | NC |  |  | KL31/VEA0KCCBZZCCA:GL81NG+GL7 | GL81NG-K | MULTIPLE RESULTS | CHECK VDS Code | GL7 | -46 | 177 | OK | 180 | Vendor |  | Design | SBM |  |  | N/A | PEDWPRTS775029 |  | 9 | V | Valid for Procurement/Construction |  | False | 17043
775-VAGL-1123 | 775-VAGL-1123 | True | PELSPRTS999002 - U | Topsides Unity | New | 100 | VAGL-FL | VALVE GLOBE PLUG-TYPE DISC RTJ CL 2500 LTCS ASME B16.10 HANDWHEEL |  |  |  | Replica | TS012 | Design | 775-LPPG-2403 | A* | 16 | GL31 |  | 39 | -46 | 80 | 3 | G | VEA0GCCD20BAL:GL11N | GL11N-G-3-A | A | Outdoor |  |  | NC |  |  | GL31/VEA0GCCD20BAL:GL11N+GL1 | GL11N-G | GL11N-G | OK | GL1 | -46 | 204 | OK | 215 | Vendor |  | Design | SBM |  |  | N/A | PEDWPRTS775021 |  | 9 | V | Valid for Procurement/Construction |  | False | 17043
775-VAGL-1124 | 775-VAGL-1124 | True | PELSPRTS999002 - U | Topsides Unity | New | 100 | VAGL-FL | VALVE GLOBE PLUG-TYPE DISC RTJ CL 2500 LTCS ASME B16.10 HANDWHEEL |  |  |  | Replica | TS012 | Design | 775-LPPL-2407 | A* | 2 | GL31 |  | 39.4 | -46 | 80 | 1 | G | VEA0GCCD20BAF:GL11N | GL11N-G-1-A | A | Outdoor |  |  | NC |  |  | GL31/VEA0GCCD20BAF:GL11N+GL1 | GL11N-G | GL11N-G | OK | GL1 | -46 | 204 | OK | 30 | Catalogue |  | Design | SBM |  |  | N/A | PEDWPRTS775021 |  | 9 | V | Valid for Procurement/Construction |  | False | 17043
775-VAGL-1125 | 775-VAGL-1125 | True | PELSPRTS999002 - U | Topsides Unity | New | 100 | VAGL-FL | VALVE GLOBE PLUG-TYPE DISC RTJ CL 2500 LTCS ASME B16.10 HANDWHEEL |  |  |  | Replica | TS012 | Design | 775-LPPG-2204 | A* | 12 | GL31 | PP | 105 | -46 | 165 | 1.5 | G | VEA0GCCD20BAH:GL11N | GL11N-G-1.5-B | B | Outdoor |  |  | NC |  |  | GL31/VEA0GCCD20BAH:GL11N+GL1 | GL11N-G | GL11N-G | OK | GL1 | -46 | 204 | OK | 61.5 | Catalogue |  | Design | SBM |  |  | N/A | PEDWPRTS775023 |  | 9 | V | Valid for Procurement/Construction |  | False | 17043
775-VAGL-1128 | 775-VAGL-1128 | True | PELSPRTS999002 - U | Topsides Unity | New | 100 | VAGL-FL | VALVE GLOBE PLUG-TYPE DISC RTJ CL 10000 HIGH YIELD CS MANU STD GEARBOX |  |  |  | Bespoke - VDS change (gas service) | TS012 | Design | 775-LPPG-2425 | A* | 2 | KL31 | ET | 40 | -46 | 80 | 1.81 | K | VEA0KCCBZZCCA:GL81NG | GL81NG-K-1.81-D | D | Outdoor |  |  | NC |  |  | KL31/VEA0KCCBZZCCA:GL81NG+GL7 | GL81NG-K | MULTIPLE RESULTS | CHECK VDS Code | GL7 | -46 | 177 | OK | 180 | Vendor |  | Design | SBM |  |  | N/A | PEDWPRTS775029 |  | 9 | V | Valid for Procurement/Construction |  | False | 17043
775-VAGL-1129 | 775-VAGL-1129 | True | PELSPRTS999002 - U | Topsides Unity | New | 100 | VAGL-FL | VALVE GLOBE PLUG-TYPE DISC RTJ CL 10000 HIGH YIELD CS MANU STD GEARBOX |  |  |  | Bespoke - VDS change (gas service) | TS011 | Design | 775-LPPG-2044 | A* | 12 | KL31 |  | 40 | -46 | 80 | 1.81 | K | VEA0KCCBZZCCA:GL81NG | GL81NG-K-1.81-A-A | A | Outdoor |  |  | NC |  |  | KL31/VEA0KCCBZZCCA:GL81NG+GL7 | GL81NG-K | MULTIPLE RESULTS | CHECK VDS Code | GL7 | -46 | 177 | OK | 180 | Vendor |  | Design | SBM |  | A | N/A | PEDWPRTS775001 |  | 9 | V | Valid for Procurement/Construction |  | False | 17043
775-VAGL-1130 | 775-VAGL-1130 | True | PELSPRTS999002 - U | Topsides Unity | New | 100 | VAGL-FL | VALVE GLOBE PLUG-TYPE DISC RTJ CL 10000 HIGH YIELD CS MANU STD GEARBOX |  |  |  | Bespoke - VDS change (gas service) | TS011 | Design | 775-LPPG-2121 | A* | 6 | KL31 |  | 40 | -46 | 80 | 1.81 | K | VEA0KCCBZZCCA:GL81NG | GL81NG-K-1.81-A-A | A | Outdoor |  |  | NC |  |  | KL31/VEA0KCCBZZCCA:GL81NG+GL7 | GL81NG-K | MULTIPLE RESULTS | CHECK VDS Code | GL7 | -46 | 177 | OK | 180 | Vendor |  | Design | SBM |  | A | N/A | PEDWPRTS775001 |  | 9 | V | Valid for Procurement/Construction |  | False | 17043
775-VAGL-1131 | 775-VAGL-1131 | True | PELSPRTS999002 - U | Topsides Unity | New | 100 | VAGL-FL | VALVE GLOBE PLUG-TYPE DISC RTJ CL 10000 HIGH YIELD CS MANU STD GEARBOX |  |  |  | Bespoke - VDS change (gas service) | TS011 | Design | 775-LPPG-2027 | A* | 6 | KL31 |  | 40 | -46 | 80 | 1.81 | K | VEA0KCCBZZCCA:GL81NG | GL81NG-K-1.81-A-A | A | Outdoor |  |  | NC |  |  | KL31/VEA0KCCBZZCCA:GL81NG+GL7 | GL81NG-K | MULTIPLE RESULTS | CHECK VDS Code | GL7 | -46 | 177 | OK | 180 | Vendor |  | Design | SBM |  | A | N/A | PEDWPRTS775001 |  | 9 | V | Valid for Procurement/Construction |  | False | 17043
775-VAGL-2000 | 775-VAGL-2000 | True | PELSPRTS999002 - U | Topsides Unity | New | 100 | VAGL-FL | VALVE GLOBE PLUG-TYPE DISC RTJ CL 2500 LTCS ASME B16.10 HANDWHEEL |  |  |  | Replica | TS012 | Design | 775-LPPG-2119 | A* | 2 | GL31 |  | 40 | -46 | 80 | 2 | G | VEA0GCCD20BAJ:GL11N | GL11N-G-2-A | A | Outdoor |  |  | NC |  |  | GL31/VEA0GCCD20BAJ:GL11N+GL1 | GL11N-G | GL11N-G | OK | GL1 | -46 | 204 | OK | 105 | Vendor |  | Design | SBM |  |  | N/A | PEDWPRTS775019 |  | 13 | V | Valid for Procurement/Construction |  | False | 17043
775-VAGL-2001 | 775-VAGL-2001 | True | PELSPRTS999002 - U | Topsides Unity | New | 100 | VAGL-FL | VALVE GLOBE PLUG-TYPE DISC RTJ CL 2500 LTCS ASME B16.10 HANDWHEEL |  |  |  | Replica | TS012 | Design | 775-LPPG-2419 | A* | 2 | GL31 |  | 40 | -46 | 80 | 2 | G | VEA0GCCD20BAJ:GL11N | GL11N-G-2-A | A | Outdoor |  |  | NC |  |  | GL31/VEA0GCCD20BAJ:GL11N+GL1 | GL11N-G | GL11N-G | OK | GL1 | -46 | 204 | OK | 105 | Vendor |  | Design | SBM |  |  | N/A | PEDWPRTS775029 |  | 13 | V | Valid for Procurement/Construction |  | False | 17043
775-VAGL-2002 | 775-VAGL-2002 | True | PELSPRTS999002 - U | Topsides Unity | New | 100 | VAGL-FL | VALVE GLOBE PLUG-TYPE DISC RTJ CL 10000 HIGH YIELD CS MANU STD GEARBOX |  |  |  | Bespoke - VDS change (gas service) | TS012 | Design | 775-LPPG-2125 | A* | 2 | KL31 | ET | 40 | -46 | 80 | 1.81 | K | VEA0KCCBZZCCA:GL81NG | GL81NG-K-1.81-D | D | Outdoor |  |  | NO |  |  | KL31/VEA0KCCBZZCCA:GL81NG+GL7 | GL81NG-K | MULTIPLE RESULTS | CHECK VDS Code | GL7 | -46 | 177 | OK | 180 | Vendor |  | Design | SBM |  |  | N/A | PEDWPRTS775019 |  | 9 | V | Valid for Procurement/Construction |  | False | 17043
775-VAGL-2003 | 775-VAGL-2003 | True | PELSPRTS999002 - U | Topsides Unity | New | 100 | VAGL-FL | VALVE GLOBE PLUG-TYPE DISC RTJ CL 15000 HIGH YIELD CS MANU STD GEARBOX |  | TS-0321 |  | Replica | TS002 | Design | 775-LPPL-2035 | A* | 2 | LX3J | ET | 110 | -46 | 150 | 1.81 | L | VEA0LCCBZZCCA:GL81N | GL81N-L-1.81-D | D | Outdoor |  |  | NC |  |  | LX3J/VEA0LCCBZZCCA:GL81N+GL1 | GL81N-L | MULTIPLE RESULTS | CHECK VDS Code | GL1 | -46 | 177 | OK | 225 | Vendor |  | Design | SBM |  |  | N/A | PEDWPRTS662007 |  | 9 | V | Valid for Procurement/Construction |  | False | 17043
775-VAGL-2005 | 775-VAGL-2005 | True | PELSPRTS999002 - U | Topsides Unity | New | 100 | VAGL-FL | VALVE GLOBE PLUG-TYPE DISC RTJ CL 10000 HIGH YIELD CS MANU STD GEARBOX |  |  |  | Bespoke - VDS change (gas service) | TS011 | Design | 775-LPPG-2114 | A* | 2 | KL31 | ET | 40 | -46 | 80 | 1.81 | K | VEA0KCCBZZCCA:GL81NG | GL81NG-K-1.81-D | D | Outdoor |  |  | NC |  |  | KL31/VEA0KCCBZZCCA:GL81NG+GL7 | GL81NG-K | MULTIPLE RESULTS | CHECK VDS Code | GL7 | -46 | 177 | OK | 180 | Vendor |  | Design | SBM |  |  | N/A | PEDWPRTS775001 |  | 9 | V | Valid for Procurement/Construction |  | False | 17043
775-VAGL-2006 | 775-VAGL-2006 | True | PELSPRTS999002 - U | Topsides Unity | New | 100 | VAGL-FL | VALVE GLOBE PLUG-TYPE DISC RTJ CL 2500 LTCS ASME B16.10 HANDWHEEL |  |  | 8 | Replica | TS012 | Design | 775-LPPL-2052 | A* | 2 | GL31 |  | 39.4 | -46 | 80 | 1.5 | G | VEA0GCCD20BAH:GL11N | GL11N-G-1.5-A | A | Outdoor |  |  | NC |  |  | GL31/VEA0GCCD20BAH:GL11N+GL1 | GL11N-G | GL11N-G | OK | GL1 | -46 | 204 | OK | 61.5 | Catalogue |  | Design | SBM |  |  | N/A | PEDWPRTS775011 |  | 13 | V | Valid for Procurement/Construction |  | False | 17043
775-VAGL-2007 | 775-VAGL-2007 | True | PELSPRTS999002 - U | Topsides Unity | New | 100 | VAGL-FL | VALVE GLOBE PLUG-TYPE DISC RTJ CL 2500 LTCS ASME B16.10 HANDWHEEL |  |  | 7 | Replica | TS012 | Design | 775-LPPL-2207 | A* | 3 | GL31 |  | 39.4 | -46 | 80 | 1.5 | G | VEA0GCCD20BAH:GL11N | GL11N-G-1.5-A | A | Outdoor |  |  | NC |  |  | GL31/VEA0GCCD20BAH:GL11N+GL1 | GL11N-G | GL11N-G | OK | GL1 | -46 | 204 | OK | 61.5 | Catalogue |  | Design | SBM |  |  | N/A | PEDWPRTS775021 |  | 9 | V | Valid for Procurement/Construction |  | False | 17043
775-VAGL-2009 | 775-VAGL-2009 | True | PELSPRTS999002 - U | Topsides Unity | New | 100 | VAGL-FL | VALVE GLOBE PLUG-TYPE DISC RTJ CL 10000 HIGH YIELD CS MANU STD GEARBOX |  |  |  | Bespoke - VDS change (gas service) | TS011 | Design | 775-LPPG-2042 | A* | 8 | KL31 |  | 40 | -46 | 80 | 1.81 | K | VEA0KCCBZZCCA:GL81NG | GL81NG-K-1.81-A-A | A | Outdoor |  |  | NC |  |  | KL31/VEA0KCCBZZCCA:GL81NG+GL7 | GL81NG-K | MULTIPLE RESULTS | CHECK VDS Code | GL7 | -46 | 177 | OK | 180 | Vendor |  | Design | SBM |  | A | N/A | PEDWPRTS775001 |  | 13 | V | Valid for Procurement/Construction |  | False | 17043
775-VAGL-2010 | 775-VAGL-2010 | True | PELSPRTS999002 - U | Topsides Unity | New | 100 | VAGL-FL | VALVE GLOBE PLUG-TYPE DISC RTJ CL 10000 HIGH YIELD CS MANU STD GEARBOX |  |  |  | Bespoke - VDS change (gas service) | TS011 | Design | 775-LPPG-2042 | A* | 8 | KL31 |  | 40 | -46 | 80 | 1.81 | K | VEA0KCCBZZCCA:GL81NG | GL81NG-K-1.81-A-A | A | Outdoor |  |  | NC |  |  | KL31/VEA0KCCBZZCCA:GL81NG+GL7 | GL81NG-K | MULTIPLE RESULTS | CHECK VDS Code | GL7 | -46 | 177 | OK | 180 | Vendor |  | Design | SBM |  | A | N/A | PEDWPRTS775001 |  | 13 | V | Valid for Procurement/Construction |  | False | 17043
775-VAGL-2011 | 775-VAGL-2011 | True | PELSPRTS999002 - U | Topsides Unity | New | 100 | VAGL-FL | VALVE GLOBE PLUG-TYPE DISC RTJ CL 15000 HIGH YIELD CS MANU STD GEARBOX |  |  |  | Replica | TS012 | Design | 775-LPPL-2435 | A* | 2 | LX3J | ET | 110 | -46 | 150 | 1.81 | L | VEA0LCCBZZCCA:GL81N | GL81N-L-1.81-D | D | Outdoor |  |  | NC |  |  | LX3J/VEA0LCCBZZCCA:GL81N+GL1 | GL81N-L | MULTIPLE RESULTS | CHECK VDS Code | GL1 | -46 | 177 | OK | 225 | Vendor |  | Design | SBM |  |  | N/A | PEDWPRTS775027 |  | 9 | V | Valid for Procurement/Construction |  | False | 17043
775-VAMO-1005 | 775-VAMO-1005 | True | PELSPRTS999002 - U | Topsides Unity | New | 100 | VAMO-FL-TH | VALVE DOUBLE BLOCK & BLEED MONOFLANGE RTJ x NPTF CL 2500 LTCS MANU STD T-BAR HANDLE |  |  |  | Replica | TS012 | Design | 775-LPPG-2103 | A* | 16 | GL31 |  | 39 | -46 | 80 | 2.x0.5 | G | VHD0GC3DZZDAJ:MO11N | MO11N-G-2-A | A | Outdoor |  |  | LO | 775-PDST-7121 |  | GL31/VHD0GC3DZZDAJ:MO11N+MO1 | MO11N-G | MO11N-G | OK | MO1 | -46 | 204 | OK | 21 | Vendor |  | Design | SBM |  |  | N/A | PEDWPRTS775012 |  | 9 | V | Valid for Procurement/Construction |  | False | 17043
775-VAMO-1006 | 775-VAMO-1006 | True | PELSPRTS999002 - U | Topsides Unity | New | 100 | VAMO-FL-TH | VALVE DOUBLE BLOCK & BLEED MONOFLANGE RTJ x NPTF CL 2500 LTCS MANU STD T-BAR HANDLE |  |  |  | Replica | TS012 | Diagrams | 775-LPPG-2103 | A* | 16 | GL31 |  | 39 | -46 | 80 | 2.x0.5 | G | VHD0GC3DZZDAJ:MO11N | MO11N-G-2-A | A | Outdoor |  |  | LO | 775-PDST-7121 |  | GL31/VHD0GC3DZZDAJ:MO11N+MO1 | MO11N-G | MO11N-G | OK | MO1 | -46 | 204 | OK | 21 | Vendor |  | Design | SBM |  |  | N/A | PEDWPRTS775012 |  | 9 | V | Valid for Procurement/Construction |  | False | 17043
775-VAMO-1007 | 775-VAMO-1007 | True | PELSPRTS999002 - U | Topsides Unity | New | 100 | VAMO-FL-CT | VALVE DOUBLE BLOCK & BLEED MONOFLANGE RTJ x CONE & THRD CL 15000 HIGH YIELD CS MANU STD T-BAR HANDLE |  |  |  | Bespoke - VDS change (gas service) | TS012 | Design | 775-LPPG-2011 | A* | 12 | LX3J | PP | 106 | -46 | 165 | 1.81x0.75 | L | VHD0LCSBZZDCA:MO81NG | MO81NG-L-1.81-B | B | Outdoor |  |  | LO | 775-PST-1123 775-P-1123 |  | LX3J/VHD0LCSBZZDCA:MO81NG+MO3 | MO81NG-L | MULTIPLE RESULTS | CHECK VDS Code | MO3 | -46 | 204 | OK | 28 | Vendor |  | Design | SBM |  |  | N/A | PEDWPRTS775015 |  | 9 | V | Valid for Procurement/Construction |  | False | 17043
775-VAMO-1008 | 775-VAMO-1008 | True | PELSPRTS999002 - U | Topsides Unity | New | 100 | VAMO-FL-TH | VALVE DOUBLE BLOCK & BLEED MONOFLANGE RTJ x NPTF CL 2500 LTCS MANU STD T-BAR HANDLE |  |  |  | Replica | TS012 | Design | 775-LPPG-2104 | A* | 12 | GL31 | PP | 105 | -46 | 165 | 2.x0.5 | G | VHD0GC3DZZDAJ:MO11N | MO11N-G-2-B | B | Outdoor |  |  | LO | 775-PT-7163 |  | GL31/VHD0GC3DZZDAJ:MO11N+MO1 | MO11N-G | MO11N-G | OK | MO1 | -46 | 204 | OK | 21 | Vendor |  | Design | SBM |  |  | N/A | PEDWPRTS775012 |  | 9 | V | Valid for Procurement/Construction |  | False | 17043
775-VAMO-1009 | 775-VAMO-1009 | True | PELSPRTS999002 - U | Topsides Unity | New | 100 | VAMO-FL-TH | VALVE DOUBLE BLOCK & BLEED MONOFLANGE RTJ x NPTF CL 2500 LTCS MANU STD T-BAR HANDLE |  |  |  | Replica | TS012 | Design | 775-LPPG-2008 | A* | 12 | GL31 |  | 39.9 | -46 | 80 | 2.x0.5 | G | VHD0GC3DZZDAJ:MO11N | MO11N-G-2-A | A | Outdoor |  |  | LO | 775-PST-1122 |  | GL31/VHD0GC3DZZDAJ:MO11N+MO1 | MO11N-G | MO11N-G | OK | MO1 | -46 | 204 | OK | 21 | Vendor |  | Design | SBM |  |  | N/A | PEDWPRTS775015 |  | 9 | V | Valid for Procurement/Construction |  | False | 17043
775-VAMO-1010 | 775-VAMO-1010 | True | PELSPRTS999002 - U | Topsides Unity | New | 100 | VAMO-FL-TH | VALVE DOUBLE BLOCK & BLEED MONOFLANGE RTJ x NPTF CL 2500 LTCS MANU STD T-BAR HANDLE |  |  |  | Replica | TS012 | Design | 775-LPPG-2104 | A* | 12 | GL31 | PP | 105 | -46 | 165 | 2.x0.5 | G | VHD0GC3DZZDAJ:MO11N | MO11N-G-2-B | B | Outdoor |  |  | LO | 775-PST-7123 |  | GL31/VHD0GC3DZZDAJ:MO11N+MO1 | MO11N-G | MO11N-G | OK | MO1 | -46 | 204 | OK | 21 | Vendor |  | Design | SBM |  |  | N/A | PEDWPRTS775012 |  | 9 | V | Valid for Procurement/Construction |  | False | 17043
775-VAMO-1012 | 775-VAMO-1012 | True | PELSPRTS999002 - U | Topsides Unity | New | 100 | VAMO-FL-CT | VALVE DOUBLE BLOCK & BLEED MONOFLANGE RTJ x CONE & THRD CL 15000 HIGH YIELD CS MANU STD T-BAR HANDLE |  |  |  | Bespoke - VDS change (gas service) | TS012 | Design | 775-LPPG-2011 | A* | 12 | LX3J | PP | 106 | -46 | 165 | 1.81x0.75 | L | VHD0LCSBZZDCA:MO81NG | MO81NG-L-1.81-B | B | Outdoor |  |  | LO | 775-PT-1163 |  | LX3J/VHD0LCSBZZDCA:MO81NG+MO3 | MO81NG-L | MULTIPLE RESULTS | CHECK VDS Code | MO3 | -46 | 204 | OK | 28 | Vendor |  | Design | SBM |  |  | N/A | PEDWPRTS775015 |  | 9 | V | Valid for Procurement/Construction |  | False | 17043
775-VAMO-1014 | 775-VAMO-1014 | True | PELSPRTS999002 - U | Topsides Unity | New | 100 | VAMO-FL-TH | VALVE DOUBLE BLOCK & BLEED MONOFLANGE RTJ x NPTF CL 2500 LTCS MANU STD T-BAR HANDLE |  |  |  | Replica | TS012 | Design | 775-LPPG-2008 | A* | 12 | GL31 |  | 39.9 | -46 | 80 | 2.x0.5 | G | VHD0GC3DZZDAJ:MO11N | MO11N-G-2-A | A | Outdoor |  |  | LO | 775-PT-1162 |  | GL31/VHD0GC3DZZDAJ:MO11N+MO1 | MO11N-G | MO11N-G | OK | MO1 | -46 | 204 | OK | 21 | Vendor |  | Design | SBM |  |  | N/A | PEDWPRTS775015 |  | 9 | V | Valid for Procurement/Construction |  | False | 17043
775-VAMO-1015 | 775-VAMO-1015 | True | PELSPRTS999002 - U | Topsides Unity | New | 100 | VAMO-FL-TH | VALVE DOUBLE BLOCK & BLEED MONOFLANGE RTJ x NPTF CL 2500 LTCS MANU STD T-BAR HANDLE |  |  |  | Replica | TS012 | Design | 775-LPPG-2008 | A* | 12 | GL31 |  | 39.9 | -46 | 80 | 2.x0.5 | G | VHD0GC3DZZDAJ:MO11N | MO11N-G-2-A | A | Outdoor |  |  | LO | 775-PDST-1121 |  | GL31/VHD0GC3DZZDAJ:MO11N+MO1 | MO11N-G | MO11N-G | OK | MO1 | -46 | 204 | OK | 21 | Vendor |  | Design | SBM |  |  | N/A | PEDWPRTS775015 |  | 9 | V | Valid for Procurement/Construction |  | False | 17043
775-VAMO-1016 | 775-VAMO-1016 | True | PELSPRTS999002 - U | Topsides Unity | New | 100 | VAMO-FL-TH | VALVE DOUBLE BLOCK & BLEED MONOFLANGE RTJ x NPTF CL 2500 LTCS MANU STD T-BAR HANDLE |  |  |  | Replica | TS012 | Design | 775-LPPG-2008 | A* | 12 | GL31 |  | 39.9 | -46 | 80 | 2.x0.5 | G | VHD0GC3DZZDAJ:MO11N | MO11N-G-2-A | A | Outdoor |  |  | LO | 775-PDST-1121 |  | GL31/VHD0GC3DZZDAJ:MO11N+MO1 | MO11N-G | MO11N-G | OK | MO1 | -46 | 204 | OK | 21 | Vendor |  | Design | SBM |  |  | N/A | PEDWPRTS775015 |  | 9 | V | Valid for Procurement/Construction |  | False | 17043
775-VAMO-1017 | 775-VAMO-1017 | True | PELSPRTS999002 - U | Topsides Unity | New | 100 | VAMO-FL-CT | VALVE DOUBLE BLOCK & BLEED MONOFLANGE RTJ x CONE & THRD CL 15000 HIGH YIELD CS MANU STD T-BAR HANDLE |  |  |  | Bespoke - VDS change (gas service) | TS012 | Design | 775-LPPG-2011 | A* | 12 | LX3J | PP | 106 | -46 | 165 | 1.81x0.75 | L | VHD0LCSBZZDCA:MO81NG | MO81NG-L-1.81-B | B | Outdoor |  |  | LO | 775-PDST-1151 |  | LX3J/VHD0LCSBZZDCA:MO81NG+MO3 | MO81NG-L | MULTIPLE RESULTS | CHECK VDS Code | MO3 | -46 | 204 | OK | 28 | Vendor |  | Design | SBM |  |  | N/A | PEDWPRTS775016 |  | 9 | V | Valid for Procurement/Construction |  | False | 17043
775-VAMO-1018 | 775-VAMO-1018 | True | PELSPRTS999002 - U | Topsides Unity | New | 100 | VAMO-FL-CT | VALVE DOUBLE BLOCK & BLEED MONOFLANGE RTJ x CONE & THRD CL 15000 HIGH YIELD CS MANU STD T-BAR HANDLE |  |  |  | Bespoke - VDS change (gas service) | TS012 | Design | 775-LPPG-2011 | A* | 12 | LX3J | PP | 106 | -46 | 165 | 1.81x0.75 | L | VHD0LCSBZZDCA:MO81NG | MO81NG-L-1.81-B | B | Outdoor |  |  | LO | 775-PDST-1151 |  | LX3J/VHD0LCSBZZDCA:MO81NG+MO3 | MO81NG-L | MULTIPLE RESULTS | CHECK VDS Code | MO3 | -46 | 204 | OK | 28 | Vendor |  | Design | SBM |  |  | N/A | PEDWPRTS775016 |  | 9 | V | Valid for Procurement/Construction |  | False | 17043
775-VAMO-1019 | 775-VAMO-1019 | True | PELSPRTS999002 - U | Topsides Unity | New | 100 | VAMO-FL-CT | VALVE DOUBLE BLOCK & BLEED MONOFLANGE RTJ x CONE & THRD CL 10000 HIGH YIELD CS MANU STD T-BAR HANDLE |  |  |  | Bespoke - VDS change (gas service) | TS012 | Design | 775-LPPG-2023 | A* | 12 | KL31 |  | 39.8 | -46 | 80 | 1.81x0.75 | K | VHD0KCSBZZDCA:MO81NG | MO81NG-K-1.81-A | A | Outdoor |  |  | NO | 775-PDT-1140 |  | KL31/VHD0KCSBZZDCA:MO81NG+MO3 | MO81NG-K | MULTIPLE RESULTS | CHECK VDS Code | MO3 | -46 | 204 | OK | 12 | Vendor |  | Design | SBM |  |  | N/A | PEDWPRTS775016 |  | 9 | V | Valid for Procurement/Construction |  | False | 17043
775-VAMO-1020 | 775-VAMO-1020 | True | PELSPRTS999002 - U | Topsides Unity | New | 100 | VAMO-FL-CT | VALVE DOUBLE BLOCK & BLEED MONOFLANGE RTJ x CONE & THRD CL 15000 HIGH YIELD CS MANU STD T-BAR HANDLE |  |  |  | Bespoke - VDS change (gas service) | TS012 | Design | 775-LPPG-2011 | A* | 12 | LX3J | PP | 106 | -46 | 165 | 1.81x0.75 | L | VHD0LCSBZZDCA:MO81NG | MO81NG-L-1.81-B | B | Outdoor |  |  | NO | 775-PDT-1140 |  | LX3J/VHD0LCSBZZDCA:MO81NG+MO3 | MO81NG-L | MULTIPLE RESULTS | CHECK VDS Code | MO3 | -46 | 204 | OK | 28 | Vendor |  | Design | SBM |  |  | N/A | PEDWPRTS775016 |  | 9 | V | Valid for Procurement/Construction |  | False | 17043
775-VAMO-1021 | 775-VAMO-1021 | True | PELSPRTS999002 - U | Topsides Unity | New | 100 | VAMO-FL-CT | VALVE DOUBLE BLOCK & BLEED MONOFLANGE RTJ x CONE & THRD CL 10000 HIGH YIELD CS MANU STD T-BAR HANDLE |  |  |  | Bespoke - VDS change (gas service) | TS012 | Design | 775-LPPG-2023 | A* | 12 | KL31 |  | 39.8 | -46 | 80 | 1.81x0.75 | K | VHD0KCSBZZDCA:MO81NG | MO81NG-K-1.81-A | A | Outdoor |  |  | LO | 775-PDST-1166 775-PG-1167 |  | KL31/VHD0KCSBZZDCA:MO81NG+MO3 | MO81NG-K | MULTIPLE RESULTS | CHECK VDS Code | MO3 | -46 | 204 | OK | 12 | Vendor |  | Design | SBM |  |  | N/A | PEDWPRTS775016 |  | 9 | V | Valid for Procurement/Construction |  | False | 17043
775-VAMO-1022 | 775-VAMO-1022 | True | PELSPRTS999002 - U | Topsides Unity | New | 100 | VAMO-FL-CT | VALVE DOUBLE BLOCK & BLEED MONOFLANGE RTJ x CONE & THRD CL 10000 HIGH YIELD CS MANU STD T-BAR HANDLE |  |  |  | Bespoke - VDS change (gas service) | TS012 | Design | 775-LPPG-2023 | A* | 12 | KL31 |  | 39.8 | -46 | 80 | 1.81x0.75 | K | VHD0KCSBZZDCA:MO81NG | MO81NG-K-1.81-A | A | Outdoor |  |  | LO | 775-PDST-1166 |  | KL31/VHD0KCSBZZDCA:MO81NG+MO3 | MO81NG-K | MULTIPLE RESULTS | CHECK VDS Code | MO3 | -46 | 204 | OK | 12 | Vendor |  | Design | SBM |  |  | N/A | PEDWPRTS775016 |  | 9 | V | Valid for Procurement/Construction |  | False | 17043
775-VAMO-1024 | 775-VAMO-1024 | True | PELSPRTS999002 - U | Topsides Unity | New | 100 | VAMO-FL-CT | VALVE DOUBLE BLOCK & BLEED MONOFLANGE RTJ x CONE & THRD CL 10000 HIGH YIELD CS MANU STD T-BAR HANDLE |  |  |  | Bespoke - VDS change (gas service) | TS011 | Design | 775-LPPG-2223 | A* | 12 | KL31 |  | 39.8 | -46 | 80 | 1.81x0.75 | K | VHD0KCSBZZDCA:MO81NG | MO81NG-K-1.81-A | A | Outdoor |  |  | NO | 775-PT-6108 775-P-6108 |  | KL31/VHD0KCSBZZDCA:MO81NG+MO3 | MO81NG-K | MULTIPLE RESULTS | CHECK VDS Code | MO3 | -46 | 204 | OK | 12 | Vendor |  | Design | SBM |  |  | N/A | PEDWPRTS775001 |  | 9 | V | Valid for Procurement/Construction |  | False | 17043
775-VAMO-1025 | 775-VAMO-1025 | True | PELSPRTS999002 - U | Topsides Unity | New | 100 | VAMO-FL-CT | VALVE DOUBLE BLOCK & BLEED MONOFLANGE RTJ x CONE & THRD CL 15000 HIGH YIELD CS MANU STD T-BAR HANDLE |  |  |  | Replica | TS012 | Design | 775-LPPL-2035 | A* | 2 | LX3J | ET | 110 | -46 | 150 | 1.81x0.75 | L | VHD0LCSBZZDCA:MO81N | MO81N-L-1.81-D | D | Outdoor |  |  | NO | 775-PDG-1023 |  | LX3J/VHD0LCSBZZDCA:MO81N+MO1 | MO81N-L | MULTIPLE RESULTS | CHECK VDS Code | MO1 | -46 | 204 | OK | 28 | Vendor |  | Design | SBM |  |  | N/A | PEDWPRTS775017 |  | 9 | V | Valid for Procurement/Construction |  | False | 17043
775-VAMO-1026 | 775-VAMO-1026 | True | PELSPRTS999002 - U | Topsides Unity | New | 100 | VAMO-FL-CT | VALVE DOUBLE BLOCK & BLEED MONOFLANGE RTJ x CONE & THRD CL 15000 HIGH YIELD CS MANU STD T-BAR HANDLE |  |  |  | Replica | TS012 | Design | 775-LPPL-2035 | A* | 2 | LX3J | ET | 110 | -46 | 150 | 1.81x0.75 | L | VHD0LCSBZZDCA:MO81N | MO81N-L-1.81-D | D | Outdoor |  |  | NO | 775-PDG-1023 |  | LX3J/VHD0LCSBZZDCA:MO81N+MO1 | MO81N-L | MULTIPLE RESULTS | CHECK VDS Code | MO1 | -46 | 204 | OK | 28 | Vendor |  | Design | SBM |  |  | N/A | PEDWPRTS775017 |  | 9 | V | Valid for Procurement/Construction |  | False | 17043
775-VAMO-1033 | 775-VAMO-1033 | True | PELSPRTS999002 - U | Topsides Unity | New | 100 | VAMO-FL-TH | VALVE DOUBLE BLOCK & BLEED MONOFLANGE RTJ x NPTF CL 2500 LTCS MANU STD T-BAR HANDLE |  |  |  | Replica | TS012 | Design | 775-LPPG-2104 | A* | 12 | GL31 | PP | 105 | -46 | 165 | 2.x0.5 | G | VHD0GC3DZZDAJ:MO11N | MO11N-G-2-B | B | Outdoor |  |  | NO | 775-PDT-7140 |  | GL31/VHD0GC3DZZDAJ:MO11N+MO1 | MO11N-G | MO11N-G | OK | MO1 | -46 | 204 | OK | 21 | Vendor |  | Design | SBM |  |  | N/A | PEDWPRTS775013 |  | 9 | V | Valid for Procurement/Construction |  | False | 17043
775-VAMO-1035 | 775-VAMO-1035 | True | PELSPRTS999002 - U | Topsides Unity | New | 100 | VAMO-FL-TH | VALVE DOUBLE BLOCK & BLEED MONOFLANGE RTJ x NPTF CL 2500 LTCS MANU STD T-BAR HANDLE |  |  |  | Replica | TS012 | Design | 775-LPPG-2104 | A* | 12 | GL31 | PP | 105 | -46 | 165 | 2.x0.5 | G | VHD0GC3DZZDAJ:MO11N | MO11N-G-2-B | B | Outdoor |  |  | LO | 775-PDST-7151 |  | GL31/VHD0GC3DZZDAJ:MO11N+MO1 | MO11N-G | MO11N-G | OK | MO1 | -46 | 204 | OK | 21 | Vendor |  | Design | SBM |  |  | N/A | PEDWPRTS775013 |  | 9 | V | Valid for Procurement/Construction |  | False | 17043
775-VAMO-1036 | 775-VAMO-1036 | True | PELSPRTS999002 - U | Topsides Unity | New | 100 | VAMO-FL-TH | VALVE DOUBLE BLOCK & BLEED MONOFLANGE RTJ x NPTF CL 2500 LTCS MANU STD T-BAR HANDLE |  |  |  | Replica | TS012 | Design | 775-LPPG-2104 | A* | 12 | GL31 | PP | 105 | -46 | 165 | 2.x0.5 | G | VHD0GC3DZZDAJ:MO11N | MO11N-G-2-B | B | Outdoor |  |  | LO | 775-PDST-7151 |  | GL31/VHD0GC3DZZDAJ:MO11N+MO1 | MO11N-G | MO11N-G | OK | MO1 | -46 | 204 | OK | 21 | Vendor |  | Design | SBM |  |  | N/A | PEDWPRTS775013 |  | 9 | V | Valid for Procurement/Construction |  | False | 17043
775-VAMO-1037 | 775-VAMO-1037 | True | PELSPRTS999002 - U | Topsides Unity | New | 100 | VAMO-FL-TH | VALVE DOUBLE BLOCK & BLEED MONOFLANGE RTJ x NPTF CL 2500 LTCS MANU STD T-BAR HANDLE |  |  |  | Replica | TS012 | Design | 775-LPPG-2103 | A* | 16 | GL31 |  | 39 | -46 | 80 | 2.x0.5 | G | VHD0GC3DZZDAJ:MO11N | MO11N-G-2-A | A | Outdoor |  |  | NO | 775-PDT-7113 |  | GL31/VHD0GC3DZZDAJ:MO11N+MO1 | MO11N-G | MO11N-G | OK | MO1 | -46 | 204 | OK | 21 | Vendor |  | Design | SBM |  |  | N/A | PEDWPRTS775011 |  | 9 | V | Valid for Procurement/Construction |  | False | 17043
775-VAMO-1039 | 775-VAMO-1039 | True | PELSPRTS999002 - U | Topsides Unity | New | 100 | VAMO-FL-TH | VALVE DOUBLE BLOCK & BLEED MONOFLANGE RTJ x NPTF CL 2500 LTCS MANU STD T-BAR HANDLE |  |  |  | Replica | TS012 | Design | 775-LPPG-2103 | A* | 16 | GL31 |  | 39 | -46 | 80 | 2.x0.5 | G | VHD0GC3DZZDAJ:MO11N | MO11N-G-2-A | A | Outdoor |  |  | LO | 775-PT-7162 |  | GL31/VHD0GC3DZZDAJ:MO11N+MO1 | MO11N-G | MO11N-G | OK | MO1 | -46 | 204 | OK | 21 | Vendor |  | Design | SBM |  |  | N/A | PEDWPRTS775012 |  | 9 | V | Valid for Procurement/Construction |  | False | 17043
775-VAMO-1040 | 775-VAMO-1040 | True | PELSPRTS999002 - U | Topsides Unity | New | 100 | VAMO-FL-TH | VALVE DOUBLE BLOCK & BLEED MONOFLANGE RTJ x NPTF CL 2500 LTCS MANU STD T-BAR HANDLE |  |  |  | Replica | TS012 | Design | 775-LPPG-2103 | A* | 16 | GL31 |  | 39 | -46 | 80 | 2.x0.5 | G | VHD0GC3DZZDAJ:MO11N | MO11N-G-2-A | A | Outdoor |  |  | LO | 775-PST-7122 |  | GL31/VHD0GC3DZZDAJ:MO11N+MO1 | MO11N-G | MO11N-G | OK | MO1 | -46 | 204 | OK | 21 | Vendor |  | Design | SBM |  |  | N/A | PEDWPRTS775012 |  | 9 | V | Valid for Procurement/Construction |  | False | 17043
775-VAMO-1041 | 775-VAMO-1041 | True | PELSPRTS999002 - U | Topsides Unity | New | 100 | VAMO-FL-CT | VALVE DOUBLE BLOCK & BLEED MONOFLANGE RTJ x CONE & THRD CL 10000 HIGH YIELD CS MANU STD T-BAR HANDLE |  |  |  | Bespoke - VDS change (gas service) | TS011 | Design | 775-LPPG-2223 | A* | 12 | KL31 |  | 39.8 | -46 | 80 | 1.81x0.75 | K | VHD0KCSBZZDCA:MO81NG | MO81NG-K-1.81-A | A | Outdoor |  |  | LO | 775-PT-6109 775-P-6109 |  | KL31/VHD0KCSBZZDCA:MO81NG+MO3 | MO81NG-K | MULTIPLE RESULTS | CHECK VDS Code | MO3 | -46 | 204 | OK | 12 | Vendor |  | Design | SBM |  |  | N/A | PEDWPRTS775001 |  | 9 | V | Valid for Procurement/Construction |  | False | 17043
775-VAMO-1074 | 775-VAMO-1074 | True | PELSPRTS999002 - U | Topsides Unity | New | 100 | VAMO-FL-TH | VALVE DOUBLE BLOCK & BLEED MONOFLANGE RTJ x NPTF CL 2500 LTCS MANU STD T-BAR HANDLE |  |  |  | Replica | TS012 | Design | 775-LPPG-2242 | A* | 0 | GL31 |  | 40 | -46 | 80 | 2.x0.5 | G | VHD0GC3DZZDAJ:MO11N | MO11N-G-2-A | A | Outdoor |  |  | NO | 775-PDT-7113 |  | GL31/VHD0GC3DZZDAJ:MO11N+MO1 | MO11N-G | MO11N-G | OK | MO1 | -46 | 204 | OK | 21 | Vendor |  | Design | SBM |  |  | N/A | PEDWPRTS775011 |  | 9 | V | Valid for Procurement/Construction |  | False | 17043
775-VAMO-1075 | 775-VAMO-1075 | True | PELSPRTS999002 - U | Topsides Unity | New | 100 | VAMO-FL-TH | VALVE DOUBLE BLOCK & BLEED MONOFLANGE RTJ x NPTF CL 2500 LTCS MANU STD T-BAR HANDLE |  |  |  | Replica | TS012 | Design | 775-LPPG-2113 | A* | 0 | GL31 |  | 40 | -46 | 80 | 2.x0.5 | G | VHD0GC3DZZDAJ:MO11N | MO11N-G-2-A | A | Outdoor |  |  | NO | 775-PDT-1113 775-P-1113 |  | GL31/VHD0GC3DZZDAJ:MO11N+MO1 | MO11N-G | MO11N-G | OK | MO1 | -46 | 204 | OK | 21 | Vendor |  | Design | SBM |  |  | N/A | PEDWPRTS775014 |  | 9 | V | Valid for Procurement/Construction |  | False | 17043
775-VAMO-1076 | 775-VAMO-1076 | True | PELSPRTS999002 - U | Topsides Unity | New | 100 | VAMO-FL-TH | VALVE DOUBLE BLOCK & BLEED MONOFLANGE RTJ x NPTF CL 2500 LTCS MANU STD T-BAR HANDLE |  |  |  | Replica | TS012 | Design | 775-LPPG-2008 | A* | 12 | GL31 |  | 39.9 | -46 | 80 | 2.x0.5 | G | VHD0GC3DZZDAJ:MO11N | MO11N-G-2-A | A | Outdoor |  |  | NO | 775-PDT-1113 |  | GL31/VHD0GC3DZZDAJ:MO11N+MO1 | MO11N-G | MO11N-G | OK | MO1 | -46 | 204 | OK | 21 | Vendor |  | Design | SBM |  |  | N/A | PEDWPRTS775014 |  | 9 | V | Valid for Procurement/Construction |  | False | 17043
775-VAMO-1079 | 775-VAMO-1079 | True | PELSPRTS999002 - U | Topsides Unity | New | 100 | VAMO-FL-CT | VALVE DOUBLE BLOCK & BLEED MONOFLANGE RTJ x CONE & THRD CL 10000 HIGH YIELD CS MANU STD T-BAR HANDLE |  |  |  | Bespoke - VDS change (gas service) | TS012 | Design | 775-LPPG-2151 | A* | 2 | KL31 | ET | 39.8 | -46 | 80 | 1.81x0.75 | K | VHD0KCSBZZDCA:MO81NG | MO81NG-K-1.81-D | D | Outdoor |  |  | LO | 775-PST-6121 775-P-6121 |  | KL31/VHD0KCSBZZDCA:MO81NG+MO3 | MO81NG-K | MULTIPLE RESULTS | CHECK VDS Code | MO3 | -46 | 204 | OK | 12 | Vendor |  | Design | SBM |  |  | N/A | PEDWPRTS775029 |  | 9 | V | Valid for Procurement/Construction |  | False | 17043
775-VAMO-1080 | 775-VAMO-1080 | True | PELSPRTS999002 - U | Topsides Unity | New | 100 | VAMO-FL-CT | VALVE DOUBLE BLOCK & BLEED MONOFLANGE RTJ x CONE & THRD CL 10000 HIGH YIELD CS MANU STD T-BAR HANDLE |  |  |  | Bespoke - VDS change (gas service) | TS012 | Design | 775-LPPG-2151 | A* | 2 | KL31 | ET | 39.8 | -46 | 80 | 1.81x0.75 | K | VHD0KCSBZZDCA:MO81NG | MO81NG-K-1.81-D | D | Outdoor |  |  | NO | 775-PT-6122 775-P-6122 |  | KL31/VHD0KCSBZZDCA:MO81NG+MO3 | MO81NG-K | MULTIPLE RESULTS | CHECK VDS Code | MO3 | -46 | 204 | OK | 12 | Vendor |  | Design | SBM |  |  | N/A | PEDWPRTS775029 |  | 9 | V | Valid for Procurement/Construction |  | False | 17043
775-VAMO-1082 | 775-VAMO-1082 | True | PELSPRTS999002 - U | Topsides Unity | New | 100 | VAMO-FL-CT | VALVE DOUBLE BLOCK & BLEED MONOFLANGE RTJ x CONE & THRD CL 10000 HIGH YIELD CS MANU STD T-BAR HANDLE |  |  |  | Bespoke - VDS change (gas service) | TS012 | Design | 775-LPPG-2150 | A* | 2 | KL31 | ET | 40 | -46 | 80 | 1.81x0.75 | K | VHD0KCSBZZDCA:MO81NG | MO81NG-K-1.81-D | D | Outdoor |  |  | LO | 775-PST-6115 775-P-6115 |  | KL31/VHD0KCSBZZDCA:MO81NG+MO3 | MO81NG-K | MULTIPLE RESULTS | CHECK VDS Code | MO3 | -46 | 204 | OK | 12 | Vendor |  | Design | SBM |  |  | N/A | PEDWPRTS775019 |  | 9 | V | Valid for Procurement/Construction |  | False | 17043
775-VAMO-1086 | 775-VAMO-1086 | True | PELSPRTS999002 - U | Topsides Unity | New | 100 | VAMO-FL-CT | VALVE DOUBLE BLOCK & BLEED MONOFLANGE RTJ x CONE & THRD CL 10000 HIGH YIELD CS MANU STD T-BAR HANDLE |  |  |  | Bespoke - VDS change (gas service) | TS011 | Design | 775-LPPG-2223 | A* | 12 | KL31 |  | 39.8 | -46 | 80 | 1.81x0.75 | K | VHD0KCSBZZDCA:MO81NG | MO81NG-K-1.81-A | A | Outdoor |  |  | LO | 775-PST-6104 775-P-6104 |  | KL31/VHD0KCSBZZDCA:MO81NG+MO3 | MO81NG-K | MULTIPLE RESULTS | CHECK VDS Code | MO3 | -46 | 204 | OK | 12 | Vendor |  | Design | SBM |  |  | N/A | PEDWPRTS775001 |  | 9 | V | Valid for Procurement/Construction |  | False | 17043
775-VAMO-1089 | 775-VAMO-1089 | True | PELSPRTS999002 - U | Topsides Unity | New | 100 | VAMO-FL-CT | VALVE DOUBLE BLOCK & BLEED MONOFLANGE RTJ x CONE & THRD CL 10000 HIGH YIELD CS MANU STD T-BAR HANDLE |  |  |  | Bespoke - VDS change (gas service) | TS012 | Design | 775-LPPG-2150 | A* | 2 | KL31 | ET | 40 | -46 | 80 | 1.81x0.75 | K | VHD0KCSBZZDCA:MO81NG | MO81NG-K-1.81-D | D | Outdoor |  |  | NO | 775-PT-6116 775-P-6116 |  | KL31/VHD0KCSBZZDCA:MO81NG+MO3 | MO81NG-K | MULTIPLE RESULTS | CHECK VDS Code | MO3 | -46 | 204 | OK | 12 | Vendor |  | Design | SBM |  |  | N/A | PEDWPRTS775019 |  | 9 | V | Valid for Procurement/Construction |  | False | 17043
775-VAMO-1101 | 775-VAMO-1101 | True | PELSPRTS999002 - U | Topsides Unity | New | 100 | VAMO-FL-TH | VALVE DOUBLE BLOCK & BLEED MONOFLANGE RTJ x NPTF CL 2500 LTCS MANU STD T-BAR HANDLE |  |  |  | Replica | TS012 | Design | 775-LPPG-2403 | A* | 16 | GL31 |  | 39 | -46 | 80 | 2.x0.5 | G | VHD0GC3DZZDAJ:MO11N | MO11N-G-2-A | A | Outdoor |  |  | LO | 775-PDST-8121 |  | GL31/VHD0GC3DZZDAJ:MO11N+MO1 | MO11N-G | MO11N-G | OK | MO1 | -46 | 204 | OK | 21 | Vendor |  | Design | SBM |  |  | N/A | PEDWPRTS775022 |  | 9 | V | Valid for Procurement/Construction |  | False | 17043
775-VAMO-1102 | 775-VAMO-1102 | True | PELSPRTS999002 - U | Topsides Unity | New | 100 | VAMO-FL-TH | VALVE DOUBLE BLOCK & BLEED MONOFLANGE RTJ x NPTF CL 2500 LTCS MANU STD T-BAR HANDLE |  |  |  | Replica | TS012 | Design | 775-LPPG-2403 | A* | 16 | GL31 |  | 39 | -46 | 80 | 2.x0.5 | G | VHD0GC3DZZDAJ:MO11N | MO11N-G-2-A | A | Outdoor |  |  | LO | 775-PDST-8121 |  | GL31/VHD0GC3DZZDAJ:MO11N+MO1 | MO11N-G | MO11N-G | OK | MO1 | -46 | 204 | OK | 21 | Vendor |  | Design | SBM |  |  | N/A | PEDWPRTS775022 |  | 9 | V | Valid for Procurement/Construction |  | False | 17043
775-VAMO-1103 | 775-VAMO-1103 | True | PELSPRTS999002 - U | Topsides Unity | New | 100 | VAMO-FL-CT | VALVE DOUBLE BLOCK & BLEED MONOFLANGE RTJ x CONE & THRD CL 15000 HIGH YIELD CS MANU STD T-BAR HANDLE |  |  |  | Bespoke - VDS change (gas service) | TS012 | Design | 775-LPPG-2411 | A* | 12 | LX3J | PP | 106 | -46 | 165 | 1.81x0.75 | L | VHD0LCSBZZDCA:MO81NG | MO81NG-L-1.81-B | B | Outdoor |  |  | LO | 775-PST-2123 775-P-2123 |  | LX3J/VHD0LCSBZZDCA:MO81NG+MO3 | MO81NG-L | MULTIPLE RESULTS | CHECK VDS Code | MO3 | -46 | 204 | OK | 28 | Vendor |  | Design | SBM |  |  | N/A | PEDWPRTS775025 |  | 9 | V | Valid for Procurement/Construction |  | False | 17043
775-VAMO-1104 | 775-VAMO-1104 | True | PELSPRTS999002 - U | Topsides Unity | New | 100 | VAMO-FL-TH | VALVE DOUBLE BLOCK & BLEED MONOFLANGE RTJ x NPTF CL 2500 LTCS MANU STD T-BAR HANDLE |  |  |  | Replica | TS012 | Design | 775-LPPG-2204 | A* | 12 | GL31 | PP | 105 | -46 | 165 | 2 | G | VHD0GC3DZZDAJ:MO11N | MO11N-G-2-B | B | Outdoor |  |  | LO | 775-PT-8163 775-P-8163 |  | GL31/VHD0GC3DZZDAJ:MO11N+MO1 | MO11N-G | NO RESULT | CHECK VDS Code | MO1 | -46 | 204 | OK | 21 | Vendor |  | Design | SBM |  |  | N/A | PEDWPRTS775022 |  | 9 | V | Valid for Procurement/Construction |  | False | 17043
775-VAMO-1105 | 775-VAMO-1105 | True | PELSPRTS999002 - U | Topsides Unity | New | 100 | VAMO-FL-TH | VALVE DOUBLE BLOCK & BLEED MONOFLANGE RTJ x NPTF CL 2500 LTCS MANU STD T-BAR HANDLE |  |  |  | Replica | TS012 | Design | 775-LPPG-2408 | A* | 12 | GL31 |  | 39.9 | -46 | 80 | 2.x0.5 | G | VHD0GC3DZZDAJ:MO11N | MO11N-G-2-A | A | Outdoor |  |  | LO | 775-PST-2122 |  | GL31/VHD0GC3DZZDAJ:MO11N+MO1 | MO11N-G | MO11N-G | OK | MO1 | -46 | 204 | OK | 21 | Vendor |  | Design | SBM |  |  | N/A | PEDWPRTS775025 |  | 9 | V | Valid for Procurement/Construction |  | False | 17043
775-VAMO-1106 | 775-VAMO-1106 | True | PELSPRTS999002 - U | Topsides Unity | New | 100 | VAMO-FL-TH | VALVE DOUBLE BLOCK & BLEED MONOFLANGE RTJ x NPTF CL 2500 LTCS MANU STD T-BAR HANDLE |  |  |  | Replica | TS012 | Design | 775-LPPG-2204 | A* | 12 | GL31 | PP | 105 | -46 | 165 | 2.x0.5 | G | VHD0GC3DZZDAJ:MO11N | MO11N-G-2-B | B | Outdoor |  |  | LO | 775-PST-8123 775-P-8123 |  | GL31/VHD0GC3DZZDAJ:MO11N+MO1 | MO11N-G | MO11N-G | OK | MO1 | -46 | 204 | OK | 21 | Vendor |  | Design | SBM |  |  | N/A | PEDWPRTS775022 |  | 9 | V | Valid for Procurement/Construction |  | False | 17043
775-VAMO-1107 | 775-VAMO-1107 | True | PELSPRTS999002 - U | Topsides Unity | New | 100 | VAMO-FL-CT | VALVE DOUBLE BLOCK & BLEED MONOFLANGE RTJ x CONE & THRD CL 15000 HIGH YIELD CS MANU STD T-BAR HANDLE |  |  |  | Bespoke - VDS change (gas service) | TS012 | Design | 775-LPPG-2411 | A* | 12 | LX3J | PP | 106 | -46 | 165 | 1.81x0.75 | L | VHD0LCSBZZDCA:MO81NG | MO81NG-L-1.81-B | B | Outdoor |  |  | LO | 775-PT-2163 |  | LX3J/VHD0LCSBZZDCA:MO81NG+MO3 | MO81NG-L | MULTIPLE RESULTS | CHECK VDS Code | MO3 | -46 | 204 | OK | 28 | Vendor |  | Design | SBM |  |  | N/A | PEDWPRTS775025 |  | 9 | V | Valid for Procurement/Construction |  | False | 17043
775-VAMO-1108 | 775-VAMO-1108 | True | PELSPRTS999002 - U | Topsides Unity | New | 100 | VAMO-FL-TH | VALVE DOUBLE BLOCK & BLEED MONOFLANGE RTJ x NPTF CL 2500 LTCS MANU STD T-BAR HANDLE |  |  |  | Replica | TS012 | Design | 775-LPPG-2408 | A* | 12 | GL31 |  | 39.9 | -46 | 80 | 2.x0.5 | G | VHD0GC3DZZDAJ:MO11N | MO11N-G-2-A | A | Outdoor |  |  | LO | 775-PT-2162 |  | GL31/VHD0GC3DZZDAJ:MO11N+MO1 | MO11N-G | MO11N-G | OK | MO1 | -46 | 204 | OK | 21 | Vendor |  | Design | SBM |  |  | N/A | PEDWPRTS775025 |  | 9 | V | Valid for Procurement/Construction |  | False | 17043
775-VAMO-1109 | 775-VAMO-1109 | True | PELSPRTS999002 - U | Topsides Unity | New | 100 | VAMO-FL-TH | VALVE DOUBLE BLOCK & BLEED MONOFLANGE RTJ x NPTF CL 2500 LTCS MANU STD T-BAR HANDLE |  |  |  | Replica | TS012 | Design | 775-LPPG-2408 | A* | 12 | GL31 |  | 39.9 | -46 | 80 | 2.x0.5 | G | VHD0GC3DZZDAJ:MO11N | MO11N-G-2-A | A | Outdoor |  |  | LO | 775-PDST-2121 |  | GL31/VHD0GC3DZZDAJ:MO11N+MO1 | MO11N-G | MO11N-G | OK | MO1 | -46 | 204 | OK | 21 | Vendor |  | Design | SBM |  |  | N/A | PEDWPRTS775025 |  | 9 | V | Valid for Procurement/Construction |  | False | 17043
775-VAMO-1110 | 775-VAMO-1110 | True | PELSPRTS999002 - U | Topsides Unity | New | 100 | VAMO-FL-TH | VALVE DOUBLE BLOCK & BLEED MONOFLANGE RTJ x NPTF CL 2500 LTCS MANU STD T-BAR HANDLE |  |  |  | Replica | TS012 | Design | 775-LPPG-2408 | A* | 12 | GL31 |  | 39.9 | -46 | 80 | 2.x0.5 | G | VHD0GC3DZZDAJ:MO11N | MO11N-G-2-A | A | Outdoor |  |  | LO | 775-PDST-2121 |  | GL31/VHD0GC3DZZDAJ:MO11N+MO1 | MO11N-G | MO11N-G | OK | MO1 | -46 | 204 | OK | 21 | Vendor |  | Design | SBM |  |  | N/A | PEDWPRTS775025 |  | 9 | V | Valid for Procurement/Construction |  | False | 17043
775-VAMO-1111 | 775-VAMO-1111 | True | PELSPRTS999002 - U | Topsides Unity | New | 100 | VAMO-FL-CT | VALVE DOUBLE BLOCK & BLEED MONOFLANGE RTJ x CONE & THRD CL 15000 HIGH YIELD CS MANU STD T-BAR HANDLE |  |  |  | Bespoke - VDS change (gas service) | TS012 | Design | 775-LPPG-2411 | A* | 12 | LX3J | PP | 106 | -46 | 165 | 1.81x0.75 | L | VHD0LCSBZZDCA:MO81NG | MO81NG-L-1.81-B | B | Outdoor |  |  | LO | 775-PDST-2151 |  | LX3J/VHD0LCSBZZDCA:MO81NG+MO3 | MO81NG-L | MULTIPLE RESULTS | CHECK VDS Code | MO3 | -46 | 204 | OK | 28 | Vendor |  | Design | SBM |  |  | N/A | PEDWPRTS775026 |  | 9 | V | Valid for Procurement/Construction |  | False | 17043
775-VAMO-1112 | 775-VAMO-1112 | True | PELSPRTS999002 - U | Topsides Unity | New | 100 | VAMO-FL-CT | VALVE DOUBLE BLOCK & BLEED MONOFLANGE RTJ x CONE & THRD CL 15000 HIGH YIELD CS MANU STD T-BAR HANDLE |  |  |  | Bespoke - VDS change (gas service) | TS012 | Design | 775-LPPG-2411 | A* | 12 | LX3J | PP | 106 | -46 | 165 | 1.81x0.75 | L | VHD0LCSBZZDCA:MO81NG | MO81NG-L-1.81-B | B | Outdoor |  |  | LO |  |  | LX3J/VHD0LCSBZZDCA:MO81NG+MO3 | MO81NG-L | MULTIPLE RESULTS | CHECK VDS Code | MO3 | -46 | 204 | OK | 28 | Vendor |  | Design | SBM |  |  | N/A | PEDWPRTS775026 |  | 9 | V | Valid for Procurement/Construction |  | False | 17043
775-VAMO-1113 | 775-VAMO-1113 | True | PELSPRTS999002 - U | Topsides Unity | New | 100 | VAMO-FL-CT | VALVE DOUBLE BLOCK & BLEED MONOFLANGE RTJ x CONE & THRD CL 10000 HIGH YIELD CS MANU STD T-BAR HANDLE |  |  |  | Bespoke - VDS change (gas service) | TS012 | Design | 775-LPPG-2223 | A* | 12 | KL31 |  | 39.8 | -46 | 80 | 1.81x0.75 | K | VHD0KCSBZZDCA:MO81NG | MO81NG-K-1.81-A | A | Outdoor |  |  | NO | 775-PDT-2140 |  | KL31/VHD0KCSBZZDCA:MO81NG+MO3 | MO81NG-K | MULTIPLE RESULTS | CHECK VDS Code | MO3 | -46 | 204 | OK | 12 | Vendor |  | Design | SBM |  |  | N/A | PEDWPRTS775026 |  | 9 | V | Valid for Procurement/Construction |  | False | 17043
775-VAMO-1114 | 775-VAMO-1114 | True | PELSPRTS999002 - U | Topsides Unity | New | 100 | VAMO-FL-CT | VALVE DOUBLE BLOCK & BLEED MONOFLANGE RTJ x CONE & THRD CL 15000 HIGH YIELD CS MANU STD T-BAR HANDLE |  |  |  | Bespoke - VDS change (gas service) | TS012 | Design | 775-LPPG-2411 | A* | 12 | LX3J | PP | 106 | -46 | 165 | 1.81x0.75 | L | VHD0LCSBZZDCA:MO81NG | MO81NG-L-1.81-B | B | Outdoor |  |  | NO | 775-PDT-2140 |  | LX3J/VHD0LCSBZZDCA:MO81NG+MO3 | MO81NG-L | MULTIPLE RESULTS | CHECK VDS Code | MO3 | -46 | 204 | OK | 28 | Vendor |  | Design | SBM |  |  | N/A | PEDWPRTS775026 |  | 9 | V | Valid for Procurement/Construction |  | False | 17043
775-VAMO-1115 | 775-VAMO-1115 | True | PELSPRTS999002 - U | Topsides Unity | New | 100 | VAMO-FL-CT | VALVE DOUBLE BLOCK & BLEED MONOFLANGE RTJ x CONE & THRD CL 10000 HIGH YIELD CS MANU STD T-BAR HANDLE |  |  |  | Bespoke - VDS change (gas service) | TS012 | Design | 775-LPPG-2223 | A* | 12 | KL31 |  | 39.8 | -46 | 80 | 1.81x0.75 | K | VHD0KCSBZZDCA:MO81NG | MO81NG-K-1.81-A | A | Outdoor |  |  | LO | 775-PDST-2166 775-PG-2167 |  | KL31/VHD0KCSBZZDCA:MO81NG+MO3 | MO81NG-K | MULTIPLE RESULTS | CHECK VDS Code | MO3 | -46 | 204 | OK | 12 | Vendor |  | Design | SBM |  |  | N/A | PEDWPRTS775026 |  | 9 | V | Valid for Procurement/Construction |  | False | 17043
775-VAMO-1116 | 775-VAMO-1116 | True | PELSPRTS999002 - U | Topsides Unity | New | 100 | VAMO-FL-CT | VALVE DOUBLE BLOCK & BLEED MONOFLANGE RTJ x CONE & THRD CL 10000 HIGH YIELD CS MANU STD T-BAR HANDLE |  |  |  | Bespoke - VDS change (gas service) | TS012 | Design | 775-LPPG-2223 | A* | 12 | KL31 |  | 39.8 | -46 | 80 | 1.81x0.75 | K | VHD0KCSBZZDCA:MO81NG | MO81NG-K-1.81-A | A | Outdoor |  |  | LO | 775-PDST-2166 |  | KL31/VHD0KCSBZZDCA:MO81NG+MO3 | MO81NG-K | MULTIPLE RESULTS | CHECK VDS Code | MO3 | -46 | 204 | OK | 12 | Vendor |  | Design | SBM |  |  | N/A | PEDWPRTS775026 |  | 9 | V | Valid for Procurement/Construction |  | False | 17043
775-VAMO-1117 | 775-VAMO-1117 | True | PELSPRTS999002 - U | Topsides Unity | New | 100 | VAMO-FL-CT | VALVE DOUBLE BLOCK & BLEED MONOFLANGE RTJ x CONE & THRD CL 15000 HIGH YIELD CS MANU STD T-BAR HANDLE |  |  |  | Replica | TS012 | Design | 775-LPPL-2462 | A* | 2 | LX3J |  | 110 | -46 | 165 | 1.81x0.75 | L | VHD0LCSBZZDCA:MO81N | MO81N-L-1.81-B | B | Outdoor |  |  | NO | 775-PDG-2023 |  | LX3J/VHD0LCSBZZDCA:MO81N+MO1 | MO81N-L | MULTIPLE RESULTS | CHECK VDS Code | MO1 | -46 | 204 | OK | 28 | Vendor |  | Design | SBM |  |  | N/A | PEDWPRTS775027 |  | 9 | V | Valid for Procurement/Construction |  | False | 17043
775-VAMO-1118 | 775-VAMO-1118 | True | PELSPRTS999002 - U | Topsides Unity | New | 100 | VAMO-FL-CT | VALVE DOUBLE BLOCK & BLEED MONOFLANGE RTJ x CONE & THRD CL 15000 HIGH YIELD CS MANU STD T-BAR HANDLE |  |  |  | Replica | TS012 | Design | 775-LPPL-2462 | A* | 2 | LX3J |  | 110 | -46 | 165 | 1.81x0.75 | L | VHD0LCSBZZDCA:MO81N | MO81N-L-1.81-B | B | Outdoor |  |  | NO | 775-PDG-2023 |  | LX3J/VHD0LCSBZZDCA:MO81N+MO1 | MO81N-L | MULTIPLE RESULTS | CHECK VDS Code | MO1 | -46 | 204 | OK | 28 | Vendor |  | Design | SBM |  |  | N/A | PEDWPRTS775027 |  | 9 | V | Valid for Procurement/Construction |  | False | 17043
775-VAMO-1121 | 775-VAMO-1121 | True | PELSPRTS999002 - U | Topsides Unity | New | 100 | VAMO-FL-TH | VALVE DOUBLE BLOCK & BLEED MONOFLANGE RTJ x NPTF CL 2500 LTCS MANU STD T-BAR HANDLE |  |  |  | Replica | TS012 | Design | 775-LPPG-2204 | A* | 12 | GL31 | PP | 105 | -46 | 165 | 2.x0.5 | G | VHD0GC3DZZDAJ:MO11N | MO11N-G-2-B | B | Outdoor |  |  | NO | 775-PDT-8140 |  | GL31/VHD0GC3DZZDAJ:MO11N+MO1 | MO11N-G | MO11N-G | OK | MO1 | -46 | 204 | OK | 21 | Vendor |  | Design | SBM |  |  | N/A | PEDWPRTS775023 |  | 9 | V | Valid for Procurement/Construction |  | False | 17043
775-VAMO-1122 | 775-VAMO-1122 | True | PELSPRTS999002 - U | Topsides Unity | New | 100 | VAMO-FL-TH | VALVE DOUBLE BLOCK & BLEED MONOFLANGE RTJ x NPTF CL 2500 LTCS MANU STD T-BAR HANDLE |  |  |  | Replica | TS012 | Design | 775-LPPG-2204 | A* | 12 | GL31 | PP | 105 | -46 | 165 | 2.x0.5 | G | VHD0GC3DZZDAJ:MO11N | MO11N-G-2-B | B | Outdoor |  |  | LO | 775-PDST-8151 |  | GL31/VHD0GC3DZZDAJ:MO11N+MO1 | MO11N-G | MO11N-G | OK | MO1 | -46 | 204 | OK | 21 | Vendor |  | Design | SBM |  |  | N/A | PEDWPRTS775023 |  | 9 | V | Valid for Procurement/Construction |  | False | 17043
775-VAMO-1123 | 775-VAMO-1123 | True | PELSPRTS999002 - U | Topsides Unity | New | 100 | VAMO-FL-TH | VALVE DOUBLE BLOCK & BLEED MONOFLANGE RTJ x NPTF CL 2500 LTCS MANU STD T-BAR HANDLE |  |  |  | Replica | TS012 | Design | 775-LPPG-2204 | A* | 12 | GL31 | PP | 105 | -46 | 165 | 2.x0.5 | G | VHD0GC3DZZDAJ:MO11N | MO11N-G-2-B | B | Outdoor |  |  | LO | 775-PDST-8151 |  | GL31/VHD0GC3DZZDAJ:MO11N+MO1 | MO11N-G | MO11N-G | OK | MO1 | -46 | 204 | OK | 21 | Vendor |  | Design | SBM |  |  | N/A | PEDWPRTS775023 |  | 9 | V | Valid for Procurement/Construction |  | False | 17043
775-VAMO-1124 | 775-VAMO-1124 | True | PELSPRTS999002 - U | Topsides Unity | New | 100 | VAMO-FL-TH | VALVE DOUBLE BLOCK & BLEED MONOFLANGE RTJ x NPTF CL 2500 LTCS MANU STD T-BAR HANDLE |  |  |  | Replica | TS012 | Design | 775-LPPG-2403 | A* | 16 | GL31 |  | 39 | -46 | 80 | 2.x0.5 | G | VHD0GC3DZZDAJ:MO11N | MO11N-G-2-A | A | Outdoor |  |  | NO | 775-PDT-8113 |  | GL31/VHD0GC3DZZDAJ:MO11N+MO1 | MO11N-G | MO11N-G | OK | MO1 | -46 | 204 | OK | 21 | Vendor |  | Design | SBM |  |  | N/A | PEDWPRTS775021 |  | 9 | V | Valid for Procurement/Construction |  | False | 17043
775-VAMO-1125 | 775-VAMO-1125 | True | PELSPRTS999002 - U | Topsides Unity | New | 100 | VAMO-FL-TH | VALVE DOUBLE BLOCK & BLEED MONOFLANGE RTJ x NPTF CL 2500 LTCS MANU STD T-BAR HANDLE |  |  |  | Replica | TS012 | Design | 775-LPPG-2403 | A* | 16 | GL31 |  | 39 | -46 | 80 | 2.x0.5 | G | VHD0GC3DZZDAJ:MO11N | MO11N-G-2-A | A | Outdoor |  |  | LO | 775-PT-8162 775-P-8162 |  | GL31/VHD0GC3DZZDAJ:MO11N+MO1 | MO11N-G | MO11N-G | OK | MO1 | -46 | 204 | OK | 21 | Vendor |  | Design | SBM |  |  | N/A | PEDWPRTS775022 |  | 9 | V | Valid for Procurement/Construction |  | False | 17043
775-VAMO-1126 | 775-VAMO-1126 | True | PELSPRTS999002 - U | Topsides Unity | New | 100 | VAMO-FL-TH | VALVE DOUBLE BLOCK & BLEED MONOFLANGE RTJ x NPTF CL 2500 LTCS MANU STD T-BAR HANDLE |  |  |  | Replica | TS012 | Design | 775-LPPG-2403 | A* | 16 | GL31 |  | 39 | -46 | 80 | 2 | G | VHD0GC3DZZDAJ:MO11N | MO11N-G-2-A | A | Outdoor |  |  | LO | 775-PST-8122 775-P-8122 |  | GL31/VHD0GC3DZZDAJ:MO11N+MO1 | MO11N-G | NO RESULT | CHECK VDS Code | MO1 | -46 | 204 | OK | 21 | Vendor |  | Design | SBM |  |  | N/A | PEDWPRTS775022 |  | 9 | V | Valid for Procurement/Construction |  | False | 17043
775-VAMO-1129 | 775-VAMO-1129 | True | PELSPRTS999002 - U | Topsides Unity | New | 100 | VAMO-FL-TH | VALVE DOUBLE BLOCK & BLEED MONOFLANGE RTJ x NPTF CL 2500 LTCS MANU STD T-BAR HANDLE |  |  |  | Replica | TS012 | Design | 775-LPPG-2442 | A* | 0 | GL31 |  | 40 | -46 | 80 | 2.x0.5 | G | VHD0GC3DZZDAJ:MO11N | MO11N-G-2-A | A | Outdoor |  |  | NO | 775-PDT-8113 |  | GL31/VHD0GC3DZZDAJ:MO11N+MO1 | MO11N-G | MO11N-G | OK | MO1 | -46 | 204 | OK | 21 | Vendor |  | Design | SBM |  |  | N/A | PEDWPRTS775021 |  | 9 | V | Valid for Procurement/Construction |  | False | 17043
775-VAMO-1134 | 775-VAMO-1134 | True | PELSPRTS999002 - U | Topsides Unity | New | 100 | VAMO-FL-TH | VALVE DOUBLE BLOCK & BLEED MONOFLANGE RTJ x NPTF CL 2500 LTCS MANU STD T-BAR HANDLE |  |  |  | Replica | TS012 | Design | 775-LPPG-2413 | A* | 0 | GL31 |  | 40 | -46 | 80 | 2.x0.5 | G | VHD0GC3DZZDAJ:MO11N | MO11N-G-2-A | A | Outdoor |  |  | NO | 775-PDT-2113 |  | GL31/VHD0GC3DZZDAJ:MO11N+MO1 | MO11N-G | MO11N-G | OK | MO1 | -46 | 204 | OK | 21 | Vendor |  | Design | SBM |  |  | N/A | PEDWPRTS775024 |  | 9 | V | Valid for Procurement/Construction |  | False | 17043
775-VAMO-1135 | 775-VAMO-1135 | True | PELSPRTS999002 - U | Topsides Unity | New | 100 | VAMO-FL-TH | VALVE DOUBLE BLOCK & BLEED MONOFLANGE RTJ x NPTF CL 2500 LTCS MANU STD T-BAR HANDLE |  |  |  | Replica | TS012 | Design | 775-LPPG-2408 | A* | 12 | GL31 |  | 39.9 | -46 | 80 | 2.x0.5 | G | VHD0GC3DZZDAJ:MO11N | MO11N-G-2-A | A | Outdoor |  |  | NO | 775-PDT-2113 |  | GL31/VHD0GC3DZZDAJ:MO11N+MO1 | MO11N-G | MO11N-G | OK | MO1 | -46 | 204 | OK | 21 | Vendor |  | Design | SBM |  |  | N/A | PEDWPRTS775024 |  | 9 | V | Valid for Procurement/Construction |  | False | 17043
775-VAMO-1136 | 775-VAMO-1136 | True | PELSPRTS999002 - U | Topsides Unity | New | 100 | VAMO-FL-TH | VALVE DOUBLE BLOCK & BLEED MONOFLANGE RTJ x NPTF CL 2500 LTCS MANU STD T-BAR HANDLE |  |  |  | Replica | TS012 | Design | 775-LPPG-2454 | A* | 12 | GL31 |  | 40 | -46 | 80 | 2.x0.5 | G | VHD0GC3DZZDAJ:MO11N | MO11N-G-2-A | A | Outdoor |  |  | NO | 775-PDT-8140 125-P-8140 |  | GL31/VHD0GC3DZZDAJ:MO11N+MO1 | MO11N-G | MO11N-G | OK | MO1 | -46 | 204 | OK | 21 | Vendor |  | Design | SBM |  |  | N/A | PEDWPRTS775023 |  | 13 | V | Valid for Procurement/Construction |  | False | 17043
775-VAMO-1137 | 775-VAMO-1137 | True | PELSPRTS999002 - U | Topsides Unity | New | 100 | VAMO-FL-TH | VALVE DOUBLE BLOCK & BLEED MONOFLANGE RTJ x NPTF CL 2500 LTCS MANU STD T-BAR HANDLE |  |  | 6 | Replica | TS012 | Design | 775-LPPG-2008 | A* | 12 | GL31 |  | 39.9 | -46 | 80 | 2.x0.5 | G | VHD0GC3DZZDAJ:MO11N | MO11N-G-2-A | A | Outdoor |  |  | LO | 775-PST-1103 775-P-1103 |  | GL31/VHD0GC3DZZDAJ:MO11N+MO1 | MO11N-G | MO11N-G | OK | MO1 | -46 | 204 | OK | 21 | Vendor |  | Design | SBM |  |  | N/A | PEDWPRTS775014 |  | 9 | V | Valid for Procurement/Construction |  | False | 17043
775-VAMO-1138 | 775-VAMO-1138 | True | PELSPRTS999002 - U | Topsides Unity | New | 100 | VAMO-FL-TH | VALVE DOUBLE BLOCK & BLEED MONOFLANGE RTJ x NPTF CL 2500 LTCS MANU STD T-BAR HANDLE |  |  |  | Replica | TS012 | Design | 775-LPPG-2120 | A* | 12 | GL31 |  | 40 | -46 | 80 | 2.x0.5 | G | VHD0GC3DZZDAJ:MO11N | MO11N-G-2-A | A | Outdoor |  |  | NO | 775-PDT-7140 |  | GL31/VHD0GC3DZZDAJ:MO11N+MO1 | MO11N-G | MO11N-G | OK | MO1 | -46 | 204 | OK | 21 | Vendor |  | Design | SBM |  |  | N/A | PEDWPRTS775013 |  | 9 | V | Valid for Procurement/Construction |  | False | 17043
775-VAMO-1143 | 775-VAMO-1143 | True | PELSPRTS999002 - U | Topsides Unity | New | 100 | VAMO-FL-TH | VALVE DOUBLE BLOCK & BLEED MONOFLANGE RTJ x NPTF CL 2500 LTCS MANU STD T-BAR HANDLE |  |  | 6 | Replica | TS012 | Design | 775-LPPG-2408 | A* | 12 | GL31 |  | 39.9 | -46 | 80 | 2.x0.5 | G | VHD0GC3DZZDAJ:MO11N | MO11N-G-2-A | A | Outdoor |  |  | LO | 775-PST-2103 |  | GL31/VHD0GC3DZZDAJ:MO11N+MO1 | MO11N-G | MO11N-G | OK | MO1 | -46 | 204 | OK | 21 | Vendor |  | Design | SBM |  |  | N/A | PEDWPRTS775024 |  | 9 | V | Valid for Procurement/Construction |  | False | 17043
775-VAMO-1144 | 775-VAMO-1144 | True | PELSPRTS999002 - U | Topsides Unity | New | 100 | VAMO-FL-TH | VALVE DOUBLE BLOCK & BLEED MONOFLANGE RTJ x NPTF CL 2500 LTCS MANU STD T-BAR HANDLE |  |  |  | Replica | TS012 | Design | 775-LPPL-2036 | A* | 2 | GL31 | ET | 110 | -46 | 150 | 2.x0.5 | G | VHD0GC3DZZDAJ:MO11N | MO11N-G-2-D | D | Outdoor |  |  | NO | 775-PDG-1029 |  | GL31/VHD0GC3DZZDAJ:MO11N+MO1 | MO11N-G | MO11N-G | OK | MO1 | -46 | 204 | OK | 21 | Vendor |  | Design | SBM |  |  | N/A | PEDWPRTS775017 |  | 9 | V | Valid for Procurement/Construction |  | False | 17043
775-VAMO-1145 | 775-VAMO-1145 | True | PELSPRTS999002 - U | Topsides Unity | New | 100 | VAMO-FL-TH | VALVE DOUBLE BLOCK & BLEED MONOFLANGE RTJ x NPTF CL 2500 LTCS MANU STD T-BAR HANDLE |  |  |  | Replica | TS012 | Design | 775-LPPL-2036 | A* | 2 | GL31 | ET | 110 | -46 | 150 | 2.x0.5 | G | VHD0GC3DZZDAJ:MO11N | MO11N-G-2-D | D | Outdoor |  |  | NO | 775-PDG-1029 |  | GL31/VHD0GC3DZZDAJ:MO11N+MO1 | MO11N-G | MO11N-G | OK | MO1 | -46 | 204 | OK | 21 | Vendor |  | Design | SBM |  |  | N/A | PEDWPRTS775017 |  | 9 | V | Valid for Procurement/Construction |  | False | 17043
775-VAMO-1146 | 775-VAMO-1146 | True | PELSPRTS999002 - U | Topsides Unity | New | 100 | VAMO-FL-TH | VALVE DOUBLE BLOCK & BLEED MONOFLANGE RTJ x NPTF CL 2500 LTCS MANU STD T-BAR HANDLE |  |  |  | Replica | TS012 | Design | 775-LPPL-2449 | A* | 0.75 | GL31 |  | 110 | -46 | 165 | 2.x0.5 | G | VHD0GC3DZZDAJ:MO11N | MO11N-G-2-B | B | Outdoor |  |  | NO | 775-PDG-2029 |  | GL31/VHD0GC3DZZDAJ:MO11N+MO1 | MO11N-G | MO11N-G | OK | MO1 | -46 | 204 | OK | 21 | Vendor |  | Design | SBM |  |  | N/A | PEDWPRTS775027 |  | 9 | V | Valid for Procurement/Construction |  | False | 17043
775-VAMO-1147 | 775-VAMO-1147 | True | PELSPRTS999002 - U | Topsides Unity | New | 100 | VAMO-FL-TH | VALVE DOUBLE BLOCK & BLEED MONOFLANGE RTJ x NPTF CL 2500 LTCS MANU STD T-BAR HANDLE |  |  |  | Replica | TS012 | Design | 775-LPPL-2449 | A* | 0.75 | GL31 |  | 110 | -46 | 165 | 2.x0.5 | G | VHD0GC3DZZDAJ:MO11N | MO11N-G-2-B | B | Outdoor |  |  | NO | 775-PDG-2029 |  | GL31/VHD0GC3DZZDAJ:MO11N+MO1 | MO11N-G | MO11N-G | OK | MO1 | -46 | 204 | OK | 21 | Vendor |  | Design | SBM |  |  | N/A | PEDWPRTS775027 |  | 9 | V | Valid for Procurement/Construction |  | False | 17043
775-VAMO-1148 | 775-VAMO-1148 | True | PELSPRTS999002 - U | Topsides Unity | New | 100 | VAMO-FL-CT | VALVE DOUBLE BLOCK & BLEED MONOFLANGE RTJ x CONE & THRD CL 10000 HIGH YIELD CS MANU STD T-BAR HANDLE |  |  |  | Bespoke - VDS change (gas service) | TS011 | Design | 775-LPPG-2223 | A* | 12 | KL31 |  | 39.8 | -46 | 80 | 1.81x0.75 | K | VHD0KCSBZZDCA:MO81NG | MO81NG-K-1.81-A | A | Outdoor |  |  | LO | 775-PT-6139 775-P-6139 |  | KL31/VHD0KCSBZZDCA:MO81NG+MO3 | MO81NG-K | MULTIPLE RESULTS | CHECK VDS Code | MO3 | -46 | 204 | OK | 12 | Vendor |  | Design | SBM |  |  | N/A | PEDWPRTS775001 |  | 9 | V | Valid for Procurement/Construction |  | False | 17043
775-VAMO-3000 | 775-VAMO-3000 | True | PELSPRTS999002 - P | Topsides Prosperity | New | 100 | VAMO-FL-CT | VALVE DOUBLE BLOCK & BLEED MONOFLANGE RTJ x CONE & THRD CL 10000 HIGH YIELD CS MANU STD T-BAR HANDLE |  | TS-0208 |  | Bespoke | TS011 | Diagrams | 775-LPPG-2055 | A* | 12 | KL31 |  | 39.8 | -46 | 80 | 1.81x0.75 | K | VHD0KCSBZZDCA:MO81NG | MO81NG-K-1.81-A | A | Outdoor |  |  | LO | 775-PST-6131 775-P-6131 |  | KL31/VHD0KCSBZZDCA:MO81NG+MO3 | MO81NG-K | MULTIPLE RESULTS | CHECK VDS Code | MO3 | -46 | 204 | OK | 12 | Vendor |  | Design | SBM |  |  | N/A | PEDWPRTS775001 |  | 9 | V | Valid for Procurement/Construction |  | False | 17043
775-VAMO-3001 | 775-VAMO-3001 | True | PELSPRTS999002 - P | Topsides Prosperity | New | 100 | VAMO-FL-CT | VALVE DOUBLE BLOCK & BLEED MONOFLANGE RTJ x CONE & THRD CL 10000 HIGH YIELD CS MANU STD T-BAR HANDLE |  | TS-0208 |  | Bespoke | TS011 | Diagrams | 775-LPPG-2044 | A* | 12 | KL31 |  | 40 | -46 | 80 | 1.81x0.75 | K | VHD0KCSBZZDCA:MO81NG | MO81NG-K-1.81-A | A | Outdoor |  |  | LO | 775-PST-6132 775-P-6132 |  | KL31/VHD0KCSBZZDCA:MO81NG+MO3 | MO81NG-K | MULTIPLE RESULTS | CHECK VDS Code | MO3 | -46 | 204 | OK | 12 | Vendor |  | Design | SBM |  |  | N/A | PEDWPRTS775001 |  | 9 | V | Valid for Procurement/Construction |  | False | 17043
776-VABL-1001 | 776-VABL-1001 | True | PELSPRTS999002 - U | Topsides Unity | New | 100 | VABL-FL | VALVE BALL TRUNNION FB CL 150 RF LTCS ASME B16.10 LG GEARBOX |  | TS-0057 | 11 | Replica, Mach: 0.22, rho.v2: 6912, OK | TS091 | Design | 776-LPBH-2205 | V | 12 | AL31 |  | 27.5 | -46 | 160 | 12 | A | VBBBABBD21CAT:BL108N | BL108N-A-12-B-L | B | Outdoor | FB | METAL | ILO | 776-SPVI-1239 |  | AL31/VBBBABBD21CAT:BL108N+BL4 | BL108N-A | BL108N-A | OK | BL4 | -46 | 200 | OK | 680 | Vendor |  | Design | SBM |  |  | N/A | PEDWPRTS120004 |  | 14 | V | Valid for Procurement/Construction |  | False | 17043
776-VABL-1002 | 776-VABL-1002 | True | PELSPRTS999002 - U | Topsides Unity | New | 100 | VABL-FL | VALVE BALL TRUNNION FB CL 150 RF LTCS ASME B16.10 LG GEARBOX |  | TS-0057 | 11 | Replica, Mach: 0.22, rho.v2: 6912, OK | TS091 | Design | 776-LPBH-2234 | V | 12 | AL31 |  | 27.5 | -46 | 160 | 12 | A | VBBBABBD21CAT:BL108N | BL108N-A-12-B-L | B | Outdoor | FB | METAL | ILO |  |  | AL31/VBBBABBD21CAT:BL108N+BL4 | BL108N-A | BL108N-A | OK | BL4 | -46 | 200 | OK | 680 | Vendor |  | Design | SBM |  |  | N/A | PEDWPRTS120005 |  | 14 | V | Valid for Procurement/Construction |  | False | 17043
776-VABL-1003 | 776-VABL-1003 | True | PELSPRTS999002 - U | Topsides Unity | New | 100 | VABL-FL | VALVE BALL TRUNNION FB CL 150 RF LTCS ASME B16.10 LG GEARBOX |  | TS-0057 | 11 | Replica, Mach: 0.22, rho.v2: 6912, OK | TS091 | Design | 776-LPBH-2627 | V | 12 | AL31 |  | 27.5 | -46 | 160 | 12 | A | VBBBABBD21CAT:BL108N | BL108N-A-12-B-L | B | Outdoor | FB | METAL | ILO | 776-SPVI-1241 |  | AL31/VBBBABBD21CAT:BL108N+BL4 | BL108N-A | BL108N-A | OK | BL4 | -46 | 200 | OK | 680 | Vendor |  | Design | SBM |  |  | N/A | PEDWPRTS120006 |  | 14 | V | Valid for Procurement/Construction |  | False | 17043
776-VABL-1010 | 776-VABL-1010 | True | PELSPRTS999002 - U | Topsides Unity | New | 100 | VABL-FL | VALVE BALL FLOATING FB CL 150 RF LTCS ASME B16.10 LG LEVER |  |  |  | Replica | TS091 | Design | 776-LPBH-2205 | V | 12 | AL31 |  | 27.5 | -46 | 160 | 0.75 | A | VBABABBD21AAE:BL108N | BL108N-A-0.75-B | B | Outdoor |  | METAL | NC |  |  | AL31/VBABABBD21AAE:BL108N+BL4 | BL108N-A | BL108N-A | OK | BL4 | -46 | 200 | OK | 4.5 | Vendor |  | Design | SBM |  |  | N/A | PEDWPRTS120004 |  | 14 | V | Valid for Procurement/Construction |  | False | 17043
776-VABL-1011 | 776-VABL-1011 | True | PELSPRTS999002 - U | Topsides Unity | New | 100 | VABL-FL | VALVE BALL FLOATING FB CL 150 RF LTCS ASME B16.10 LG LEVER |  |  |  | Replica | TS091 | Design | 776-LPBH-2234 | V | 12 | AL31 |  | 27.5 | -46 | 160 | 0.75 | A | VBABABBD21AAE:BL108N | BL108N-A-0.75-B | B | Outdoor |  | METAL | NC |  |  | AL31/VBABABBD21AAE:BL108N+BL4 | BL108N-A | BL108N-A | OK | BL4 | -46 | 200 | OK | 4.5 | Vendor |  | Design | SBM |  |  | N/A | PEDWPRTS120005 |  | 14 | V | Valid for Procurement/Construction |  | False | 17043
776-VABL-1012 | 776-VABL-1012 | True | PELSPRTS999002 - U | Topsides Unity | New | 100 | VABL-FL | VALVE BALL FLOATING FB CL 150 RF LTCS ASME B16.10 LG LEVER |  |  |  | Replica | TS091 | Design | 776-LPBH-2627 | V | 12 | AL31 |  | 27.5 | -46 | 160 | 0.75 | A | VBABABBD21AAE:BL108N | BL108N-A-0.75-B | B | Outdoor |  | METAL | NC |  |  | AL31/VBABABBD21AAE:BL108N+BL4 | BL108N-A | BL108N-A | OK | BL4 | -46 | 200 | OK | 4.5 | Vendor |  | Design | SBM |  |  | N/A | PEDWPRTS120006 |  | 14 | V | Valid for Procurement/Construction |  | False | 17043
776-VABL-1021 | 776-VABL-1021 | True | PELSPRTS999002 - U | Topsides Unity | New | 100 | VABL-FL | VALVE BALL TRUNNION FB CL 150 RF LTCS ASME B16.10 LG GEARBOX |  |  |  | Replica mach 0.27 rho.v2: 22405 | TS023 | Design | 776-LPBL-2356 | V | 12 | AC31 |  | 130 | -15 | 160 | 12 | A | VBBBABBD21CAT:BL108N | BL108N-A-12-B | B | Outdoor | FB | METAL | LO |  |  | AC31/VBBBABBD21CAT:BL108N+BL5 | BL108N-A | BL108N-A | OK | BL5 | -46 | 200 | OK | 680 | Vendor |  | Design | SBM |  |  | N/A | PEDWPRTS771053 |  | 14 | V | Valid for Procurement/Construction |  | False | 17043
776-VABL-1022 | 776-VABL-1022 | True | PELSPRTS999002 - U | Topsides Unity | New | 100 | VABL-FL | VALVE BALL TRUNNION FB CL 150 RF LTCS ASME B16.10 LG GEARBOX |  |  |  | Replica mach 0.27 rho.v2: 22405 | TS023 | Design | 776-LPBL-2355 | V | 12 | AC31 |  | 130 | -15 | 160 | 12 | A | VBBBABBD21CAT:BL108N | BL108N-A-12-B | B | Outdoor | FB | METAL | LO |  |  | AC31/VBBBABBD21CAT:BL108N+BL5 | BL108N-A | BL108N-A | OK | BL5 | -46 | 200 | OK | 680 | Vendor |  | Design | SBM |  |  | N/A | PEDWPRTS771053 |  | 14 | V | Valid for Procurement/Construction |  | False | 17043
776-VABL-1023 | 776-VABL-1023 | True | PELSPRTS999002 - U | Topsides Unity | New | 100 | VABL-FL | VALVE BALL FLOATING FB CL 150 RF LTCS ASME B16.10 LG LEVER |  |  |  | Replica | TS023 | Design | 776-LPBL-2355 | V | 12 | AC31 |  | 130 | -15 | 160 | 0.75 | A | VBABABBD21AAE:BL108N | BL108N-A-0.75-B | B | Outdoor |  | METAL | NC |  |  | AC31/VBABABBD21AAE:BL108N+BL5 | BL108N-A | BL108N-A | OK | BL5 | -46 | 200 | OK | 4.5 | Vendor |  | Design | SBM |  |  | N/A | PEDWPRTS771053 |  | 14 | V | Valid for Procurement/Construction |  | False | 17043
776-VABL-1024 | 776-VABL-1024 | True | PELSPRTS999002 - U | Topsides Unity | New | 100 | VABL-FL | VALVE BALL FLOATING FB CL 150 RF LTCS ASME B16.10 LG LEVER |  |  |  | Replica | TS023 | Design | 776-LPBL-2356 | V | 12 | AC31 |  | 130 | -15 | 160 | 0.75 | A | VBABABBD21AAE:BL108N | BL108N-A-0.75-B | B | Outdoor |  | METAL | NC |  |  | AC31/VBABABBD21AAE:BL108N+BL5 | BL108N-A | BL108N-A | OK | BL5 | -46 | 200 | OK | 4.5 | Vendor |  | Design | SBM |  |  | N/A | PEDWPRTS771053 |  | 14 | V | Valid for Procurement/Construction |  | False | 17043
776-VABL-1025 | 776-VABL-1025 | True | PELSPRTS999002 - U | Topsides Unity | New | 100 | VABL-FL | VALVE BALL FLOATING FB CL 150 RF LTCS ASME B16.10 LG LEVER |  |  |  | Replica | TS023 | Design | 776-LPBH-2351 | V | 6 | AL31 |  | 24 | -46 | 160 | 0.75 | A | VBABABBD21AAE:BL108N | BL108N-A-0.75-B | B | Outdoor |  | METAL | NC |  |  | AL31/VBABABBD21AAE:BL108N+BL4 | BL108N-A | BL108N-A | OK | BL4 | -46 | 200 | OK | 4.5 | Vendor |  | Design | SBM |  |  | N/A | PEDWPRTS771052 |  | 14 | V | Valid for Procurement/Construction |  | False | 17043
776-VABL-1026 | 776-VABL-1026 | True | PELSPRTS999002 - U | Topsides Unity | New | 100 | VABL-FL | VALVE BALL FLOATING FB CL 150 RF LTCS ASME B16.10 LG LEVER |  |  |  | Replica | TS023 | Design | 776-LPBH-2358 | V | 8 | AL31 |  | 16 | -46 | 160 | 0.75 | A | VBABABBD21AAE:BL108N | BL108N-A-0.75-B | B | Outdoor |  | METAL | NC |  |  | AL31/VBABABBD21AAE:BL108N+BL4 | BL108N-A | BL108N-A | OK | BL4 | -46 | 200 | OK | 4.5 | Vendor |  | Design | SBM |  |  | N/A | PEDWPRTS771055 |  | 14 | V | Valid for Procurement/Construction |  | False | 17043
776-VABL-1027 | 776-VABL-1027 | True | PELSPRTS999002 - U | Topsides Unity | New | 100 | VABL-FL | VALVE BALL FLOATING FB CL 300 RF LTCS ASME B16.10 LG LEVER |  |  |  | Replica | TS023 | Design | 776-LPBH-2364 | V | 6 | BL31 |  | 27.5 | -46 | 160 | 0.75 | B | VBABBBBD21AAE:BL108N | BL108N-B-0.75-B | B | Outdoor |  | METAL | NC |  |  | BL31/VBABBBBD21AAE:BL108N+BL4 | BL108N-B | BL108N-B | OK | BL4 | -46 | 200 | OK | 14 | Catalogue |  | Design | SBM |  |  | N/A | PEDWPRTS771058 |  | 14 | V | Valid for Procurement/Construction |  | False | 17043
776-VABL-1028 | 776-VABL-1028 | True | PELSPRTS999002 - U | Topsides Unity | New | 100 | VABL-FL | VALVE BALL FLOATING FB CL 150 RF LTCS ASME B16.10 LG GEARBOX |  |  |  | Replica | TS023 | Design | 776-LPBH-2351 | V | 6 | AL31 |  | 24 | -46 | 160 | 6 | A | VBABABBD21CAQ:BL108N | BL108N-A-6-B | B | Outdoor | FB | METAL | LO |  |  | AL31/VBABABBD21CAQ:BL108N+BL4 | BL108N-A | BL108N-A | OK | BL4 | -46 | 200 | OK | 188 | Vendor |  | Design | SBM |  |  | N/A | PEDWPRTS771052 |  | 14 | V | Valid for Procurement/Construction |  | False | 17043
776-VABL-1029 | 776-VABL-1029 | True | PELSPRTS999002 - U | Topsides Unity | New | 100 | VABL-FL | VALVE BALL TRUNNION FB CL 150 RF LTCS ASME B16.10 LG GEARBOX |  |  |  | Replica mach: 0.43 rho.v2:31380. OK | TS023 | Design | 776-LPBH-2358 | V | 8 | AL31 |  | 16 | -46 | 160 | 8 | A | VBBBABBD21CAR:BL108N | BL108N-A-8-B-L | B | Outdoor | FB | METAL | ILO | 776-SPVI-1052 |  | AL31/VBBBABBD21CAR:BL108N+BL4 | BL108N-A | BL108N-A | OK | BL4 | -46 | 200 | OK | 310 | Vendor |  | Design | SBM |  |  | N/A | PEDWPRTS771055 |  | 14 | V | Valid for Procurement/Construction |  | False | 17043
776-VABL-1030 | 776-VABL-1030 | True | PELSPRTS999002 - U | Topsides Unity | New | 100 | VABL-FL | VALVE BALL FLOATING FB CL 300 RF LTCS ASME B16.10 LG GEARBOX |  |  |  | Replica | TS023 | Design | 776-LPBH-2364 | V | 6 | BL31 |  | 27.5 | -46 | 160 | 6 | B | VBABBBBD21CAQ:BL108N | BL108N-B-6-B-L | B | Outdoor | FB | METAL | ILO | 776-SPVI-1001 |  | BL31/VBABBBBD21CAQ:BL108N+BL4 | BL108N-B | BL108N-B | OK | BL4 | -46 | 200 | OK | 231 | Vendor |  | Design | SBM |  |  | N/A | PEDWPRTS771058 |  | 14 | V | Valid for Procurement/Construction |  | False | 17043
776-VABL-1031 | 776-VABL-1031 | True | PELSPRTS999002 - U | Topsides Unity | New | 100 | VABL-FL | VALVE BALL FLOATING FB CL 150 RF LTCS ASME B16.10 LG GEARBOX |  |  |  | Replica | TS023 | Design | 776-LPBH-2352 | V | 6 | AL31 |  | 24 | -46 | 160 | 6 | A | VBABABBD21CAQ:BL108N | BL108N-A-6-B | B | Outdoor | FB | METAL | LO |  |  | AL31/VBABABBD21CAQ:BL108N+BL4 | BL108N-A | BL108N-A | OK | BL4 | -46 | 200 | OK | 188 | Vendor |  | Design | SBM |  |  | N/A | PEDWPRTS771052 |  | 9 | V | Valid for Procurement/Construction |  | False | 17043
776-VABL-1032 | 776-VABL-1032 | True | PELSPRTS999002 - U | Topsides Unity | New | 100 | VABL-FL | VALVE BALL TRUNNION FB CL 150 RF LTCS ASME B16.10 LG GEARBOX |  |  |  | Replica mach: 0.43 rho.v2:31380. OK | TS023 | Design | 776-LPBH-2359 | V | 8 | AL31 |  | 16 | -46 | 160 | 8 | A | VBBBABBD21CAR:BL108N | BL108N-A-8-B-L | B | Outdoor | FB | METAL | ILO | 776-SPVI-1053 |  | AL31/VBBBABBD21CAR:BL108N+BL4 | BL108N-A | BL108N-A | OK | BL4 | -46 | 200 | OK | 310 | Vendor |  | Design | SBM |  |  | N/A | PEDWPRTS771055 |  | 14 | V | Valid for Procurement/Construction |  | False | 17043
776-VABL-1033 | 776-VABL-1033 | True | PELSPRTS999002 - U | Topsides Unity | New | 100 | VABL-FL | VALVE BALL FLOATING FB CL 300 RF LTCS ASME B16.10 LG GEARBOX |  |  |  | Replica | TS023 | Design | 776-LPBH-2365 | V | 6 | BL31 |  | 27.5 | -46 | 160 | 6 | B | VBABBBBD21CAQ:BL108N | BL108N-B-6-B-L | B | Outdoor | FB | METAL | ILO | 776-SPVI-1002 |  | BL31/VBABBBBD21CAQ:BL108N+BL4 | BL108N-B | BL108N-B | OK | BL4 | -46 | 200 | OK | 231 | Vendor |  | Design | SBM |  |  | N/A | PEDWPRTS771058 |  | 14 | V | Valid for Procurement/Construction |  | False | 17043
776-VABL-1034 | 776-VABL-1034 | True | PELSPRTS999002 - U | Topsides Unity | New | 100 | VABL-FL | VALVE BALL FLOATING FB CL 150 RF LTCS ASME B16.10 LG LEVER |  |  |  | Replica | TS023 | Design | 776-LPBH-2352 | V | 6 | AL31 |  | 24 | -46 | 160 | 0.75 | A | VBABABBD21AAE:BL108N | BL108N-A-0.75-B | B | Outdoor |  | METAL | NC |  |  | AL31/VBABABBD21AAE:BL108N+BL4 | BL108N-A | BL108N-A | OK | BL4 | -46 | 200 | OK | 4.5 | Vendor |  | Design | SBM |  |  | N/A | PEDWPRTS771052 |  | 14 | V | Valid for Procurement/Construction |  | False | 17043
776-VABL-1035 | 776-VABL-1035 | True | PELSPRTS999002 - U | Topsides Unity | New | 100 | VABL-FL | VALVE BALL FLOATING FB CL 150 RF LTCS ASME B16.10 LG LEVER |  |  |  | Replica | TS023 | Design | 776-LPBH-2359 | V | 8 | AL31 |  | 16 | -46 | 160 | 0.75 | A | VBABABBD21AAE:BL108N | BL108N-A-0.75-B | B | Outdoor |  | METAL | NC |  |  | AL31/VBABABBD21AAE:BL108N+BL4 | BL108N-A | BL108N-A | OK | BL4 | -46 | 200 | OK | 4.5 | Vendor |  | Design | SBM |  |  | N/A | PEDWPRTS771055 |  | 14 | V | Valid for Procurement/Construction |  | False | 17043
776-VABL-1036 | 776-VABL-1036 | True | PELSPRTS999002 - U | Topsides Unity | New | 100 | VABL-FL | VALVE BALL FLOATING FB CL 300 RF LTCS ASME B16.10 LG LEVER |  |  |  | Replica | TS023 | Design | 776-LPBH-2365 | V | 6 | BL31 |  | 27.5 | -46 | 160 | 0.75 | B | VBABBBBD21AAE:BL108N | BL108N-B-0.75-B | B | Outdoor |  | METAL | NC |  |  | BL31/VBABBBBD21AAE:BL108N+BL4 | BL108N-B | BL108N-B | OK | BL4 | -46 | 200 | OK | 14 | Catalogue |  | Design | SBM |  |  | N/A | PEDWPRTS771058 |  | 14 | V | Valid for Procurement/Construction |  | False | 17043
776-VABL-1037 | 776-VABL-1037 | True | PELSPRTS999002 - U | Topsides Unity | New | 100 | VABL-FL | VALVE BALL FLOATING FB CL 150 RF LTCS ASME B16.10 LG LEVER |  |  |  | Replica | TS023 | Design | 776-LPBH-2214 | V | 16 | AL31 |  | 27 | -46 | 160 | 0.75 | A | VBABABBD21AAE:BL108N | BL108N-A-0.75-B | B | Outdoor |  | METAL | NC |  |  | AL31/VBABABBD21AAE:BL108N+BL4 | BL108N-A | BL108N-A | OK | BL4 | -46 | 200 | OK | 4.5 | Vendor |  | Design | SBM |  |  | N/A | PEDWPRTS777001 |  | 14 | V | Valid for Procurement/Construction |  | False | 17043
776-VABL-1038 | 776-VABL-1038 | True | PELSPRTS999002 - U | Topsides Unity | New | 100 | VABL-FL | VALVE BALL TRUNNION FB CL 150 RF LTCS ASME B16.10 LG GEARBOX |  |  |  | OK, replica, the Mach is 0.6 and rho.v2 is 146,206 | TS023 | Design | 776-LPBH-2214 | V | 16 | AL31 |  | 27 | -46 | 160 | 16 | A | VBBBABBD21CAV:BL108N | BL108N-A-16-B-L | B | Outdoor | FB | METAL | ILO | 776-SPVI-1081 |  | AL31/VBBBABBD21CAV:BL108N+BL4 | BL108N-A | BL108N-A | OK | BL4 | -46 | 200 | OK | 1210 | Vendor |  | Design | SBM |  |  | N/A | PEDWPRTS777001 |  | 14 | V | Valid for Procurement/Construction |  | False | 17043
776-VABL-1039 | 776-VABL-1039 | True | PELSPRTS999002 - U | Topsides Unity | New | 100 | VABL-FL | VALVE BALL TRUNNION FB CL 150 RF LTCS ASME B16.10 LG GEARBOX |  |  |  | OK, replica, the Mach is 0.6 and rho.v2 is 146,206 | TS023 | Design | 776-LPBH-2215 | V | 16 | AL31 |  | 27 | -46 | 160 | 16 | A | VBBBABBD21CAV:BL108N | BL108N-A-16-B-L | B | Outdoor | FB | METAL | ILO | 776-SPVI-1082 |  | AL31/VBBBABBD21CAV:BL108N+BL4 | BL108N-A | BL108N-A | OK | BL4 | -46 | 200 | OK | 1210 | Vendor |  | Design | SBM |  |  | N/A | PEDWPRTS777001 |  | 14 | V | Valid for Procurement/Construction |  | False | 17043
776-VABL-1040 | 776-VABL-1040 | True | PELSPRTS999002 - U | Topsides Unity | New | 100 | VABL-FL | VALVE BALL FLOATING FB CL 150 RF LTCS ASME B16.10 LG LEVER |  |  |  | Replica | TS023 | Design | 776-LPBH-2215 | V | 16 | AL31 |  | 27 | -46 | 160 | 0.75 | A | VBABABBD21AAE:BL108N | BL108N-A-0.75-B | B | Outdoor |  | METAL | NC |  |  | AL31/VBABABBD21AAE:BL108N+BL4 | BL108N-A | BL108N-A | OK | BL4 | -46 | 200 | OK | 4.5 | Vendor |  | Design | SBM |  |  | N/A | PEDWPRTS777001 |  | 14 | V | Valid for Procurement/Construction |  | False | 17043
776-VABL-1041 | 776-VABL-1041 | True | PELSPRTS999002 - U | Topsides Unity | New | 100 | VABL-FL | VALVE BALL FLOATING FB CL 150 RF LTCS ASME B16.10 LG LEVER |  |  |  | Replica | TS011 | Design | 776-LPBH-2373 | V | 10 | AL31 |  | 20 | -46 | 160 | 0.75 | A | VBABABBD21AAE:BL108N | BL108N-A-0.75-B | B | Outdoor |  | METAL | NC |  |  | AL31/VBABABBD21AAE:BL108N+BL4 | BL108N-A | BL108N-A | OK | BL4 | -46 | 200 | OK | 4.5 | Vendor |  | Design | SBM |  |  | N/A | PEDWPRTS771002 |  | 14 | V | Valid for Procurement/Construction |  | False | 17043
776-VABL-1042 | 776-VABL-1042 | True | PELSPRTS999002 - U | Topsides Unity | New | 100 | VABL-FL | VALVE BALL TRUNNION FB CL 150 RF LTCS ASME B16.10 LG GEARBOX |  |  |  | Replica Mach 0.51 rho.v2: 61617, OK | TS011 | Design | 776-LPBH-2373 | V | 10 | AL31 |  | 20 | -46 | 160 | 10 | A | VBBBABBD21CAS:BL108N | BL108N-A-10-B-L | B | Outdoor | FB | METAL | ILO | 776-SPVI-1032 |  | AL31/VBBBABBD21CAS:BL108N+BL4 | BL108N-A | BL108N-A | OK | BL4 | -46 | 200 | OK | 495 | Vendor |  | Design | SBM |  |  | N/A | PEDWPRTS771002 |  | 14 | V | Valid for Procurement/Construction |  | False | 17043
776-VABL-1043 | 776-VABL-1043 | True | PELSPRTS999002 - U | Topsides Unity | New | 100 | VABL-FL | VALVE BALL TRUNNION FB CL 150 RF LTCS ASME B16.10 LG GEARBOX |  |  |  | Replica Mach 0.51 rho.v2: 61617, OK | TS011 | Design | 776-LPBH-2372 | V | 10 | AL31 |  | 20 | -46 | 160 | 10 | A | VBBBABBD21CAS:BL108N | BL108N-A-10-B-L | B | Outdoor | FB | METAL | ILO | 776-SPVI-1033 |  | AL31/VBBBABBD21CAS:BL108N+BL4 | BL108N-A | BL108N-A | OK | BL4 | -46 | 200 | OK | 495 | Vendor |  | Design | SBM |  |  | N/A | PEDWPRTS771002 |  | 14 | V | Valid for Procurement/Construction |  | False | 17043
776-VABL-1044 | 776-VABL-1044 | True | PELSPRTS999002 - U | Topsides Unity | New | 100 | VABL-FL | VALVE BALL FLOATING FB CL 150 RF LTCS ASME B16.10 LG LEVER |  |  |  | Replica | TS011 | Design | 776-LPBH-2372 | V | 10 | AL31 |  | 20 | -46 | 160 | 0.75 | A | VBABABBD21AAE:BL108N | BL108N-A-0.75-B | B | Outdoor |  | METAL | NC |  |  | AL31/VBABABBD21AAE:BL108N+BL4 | BL108N-A | BL108N-A | OK | BL4 | -46 | 200 | OK | 4.5 | Vendor |  | Design | SBM |  |  | N/A | PEDWPRTS771002 |  | 14 | V | Valid for Procurement/Construction |  | False | 17043
776-VABL-1045 | 776-VABL-1045 | True | PELSPRTS999002 - U | Topsides Unity | New | 100 | VABL-FL | VALVE BALL FLOATING FB CL 150 RF LTCS ASME B16.10 LG LEVER |  |  |  | Replica | TS091 | Design | 776-LPBH-2218 | V | 4 | AL31 |  | 27.5 | -46 | 160 | 4 | A | VBABABBD21AAN:BL108N | BL108N-A-4-B | B | Outdoor | FB | METAL | LO |  |  | AL31/VBABABBD21AAN:BL108N+BL4 | BL108N-A | BL108N-A | OK | BL4 | -46 | 200 | OK | 50 | Catalogue |  | Design | SBM |  |  | N/A | PEDWPRTS120001 |  | 14 | V | Valid for Procurement/Construction |  | False | 17043
776-VABL-1046 | 776-VABL-1046 | True | PELSPRTS999002 - U | Topsides Unity | New | 100 | VABL-FL | VALVE BALL FLOATING FB CL 150 RF LTCS ASME B16.10 LG LEVER |  |  |  | Replica | TS091 | Design | 776-LPBH-2218 | V | 4 | AL31 |  | 27.5 | -46 | 160 | 0.75 | A | VBABABBD21AAE:BL108N | BL108N-A-0.75-B | B | Outdoor |  | METAL | NC |  |  | AL31/VBABABBD21AAE:BL108N+BL4 | BL108N-A | BL108N-A | OK | BL4 | -46 | 200 | OK | 4.5 | Vendor |  | Design | SBM |  |  | N/A | PEDWPRTS120001 |  | 14 | V | Valid for Procurement/Construction |  | False | 17043
776-VABL-1047 | 776-VABL-1047 | True | PELSPRTS999002 - U | Topsides Unity | New | 100 | VABL-FL | VALVE BALL FLOATING FB CL 150 RF LTCS ASME B16.10 LG LEVER |  |  |  | Replica | TS091 | Design | 776-LPBH-2224 | V | 8 | AL31 |  | 34 | -46 | 160 | 0.75 | A | VBABABBD21AAE:BL108N | BL108N-A-0.75-B | B | Outdoor |  | METAL | NC |  |  | AL31/VBABABBD21AAE:BL108N+BL4 | BL108N-A | BL108N-A | OK | BL4 | -46 | 200 | OK | 4.5 | Vendor |  | Design | SBM |  |  | N/A | PEDWPRTS125001 |  | 14 | V | Valid for Procurement/Construction |  | False | 17043
776-VABL-1048 | 776-VABL-1048 | True | PELSPRTS999002 - U | Topsides Unity | New | 100 | VABL-FL | VALVE BALL TRUNNION FB CL 150 RF LTCS ASME B16.10 LG GEARBOX |  |  |  | Replica Mach: 0.37 rho.v2:27367, OK | TS091 | Design | 776-LPBH-2224 | V | 8 | AL31 |  | 34 | -46 | 160 | 8 | A | VBBBABBD21CAR:BL108N | BL108N-A-8-B-L | B | Outdoor | FB | METAL | ILO | 125-SPVI-1101 |  | AL31/VBBBABBD21CAR:BL108N+BL4 | BL108N-A | BL108N-A | OK | BL4 | -46 | 200 | OK | 310 | Vendor |  | Design | SBM |  |  | N/A | PEDWPRTS125001 |  | 14 | V | Valid for Procurement/Construction |  | False | 17043
776-VABL-1051 | 776-VABL-1051 | True | PELSPRTS999002 - U | Topsides Unity | New | 100 | VABL-FL | VALVE BALL FLOATING FB CL 150 RF LTCS ASME B16.10 LG LEVER |  |  |  | Replica | TS041 | Design | 776-LPBH-2435 | V | 3 | AL31 |  | 20 | -46 | 160 | 3 | A | VBABABBD21AAL:BL108N | BL108N-A-3-B | B | Outdoor | FB | METAL | LO |  |  | AL31/VBABABBD21AAL:BL108N+BL4 | BL108N-A | BL108N-A | OK | BL4 | -46 | 200 | OK | 45 | Vendor |  | Design | SBM |  |  | N/A | PEDWPRTS661006 |  | 14 | V | Valid for Procurement/Construction |  | False | 17043
776-VABL-1059 | 776-VABL-1059 | True | PELSPRTS999002 - U | Topsides Unity | New | 100 | VABL-FL | VALVE BALL FLOATING FB CL 150 RF LTCS ASME B16.10 LG LEVER |  |  |  | Replica | TS003 | Design | 776-LPBH-2452 | V | 4 | AL31 |  | 20 | -46 | 160 | 0.75 | A | VBABABBD21AAE:BL108N | BL108N-A-0.75-B | B | Outdoor |  | METAL | NC |  |  | AL31/VBABABBD21AAE:BL108N+BL4 | BL108N-A | BL108N-A | OK | BL4 | -46 | 200 | OK | 4.5 | Vendor |  | Design | SBM |  |  | N/A | PEDWPRTS124005 |  | 14 | V | Valid for Procurement/Construction |  | False | 17043
776-VABL-1060 | 776-VABL-1060 | True | PELSPRTS999002 - U | Topsides Unity | New | 100 | VABL-FL | VALVE BALL FLOATING FB CL 150 RF LTCS ASME B16.10 LG LEVER |  |  |  | Replica | TS003 | Design | 776-LPBH-2453 | V | 4 | AL31 |  | 20 | -46 | 160 | 0.75 | A | VBABABBD21AAE:BL108N | BL108N-A-0.75-B | B | Outdoor |  | METAL | NC |  |  | AL31/VBABABBD21AAE:BL108N+BL4 | BL108N-A | BL108N-A | OK | BL4 | -46 | 200 | OK | 4.5 | Vendor |  | Design | SBM |  |  | N/A | PEDWPRTS124005 |  | 14 | V | Valid for Procurement/Construction |  | False | 17043
776-VABL-1061 | 776-VABL-1061 | True | PELSPRTS999002 - U | Topsides Unity | New | 100 | VABL-FL | VALVE BALL FLOATING FB CL 150 RF LTCS ASME B16.10 LG LEVER |  |  |  | Replica | TS003 | Design | 776-LPBH-2453 | V | 4 | AL31 |  | 20 | -46 | 160 | 4 | A | VBABABBD21AAN:BL108N | BL108N-A-4-B | B | Outdoor | FB | METAL | LO |  |  | AL31/VBABABBD21AAN:BL108N+BL4 | BL108N-A | BL108N-A | OK | BL4 | -46 | 200 | OK | 50 | Catalogue |  | Design | SBM |  |  | N/A | PEDWPRTS124005 |  | 14 | V | Valid for Procurement/Construction |  | False | 17043
776-VABL-1062 | 776-VABL-1062 | True | PELSPRTS999002 - U | Topsides Unity | New | 100 | VABL-FL | VALVE BALL FLOATING FB CL 150 RF LTCS ASME B16.10 LG LEVER |  |  |  | Replica | TS003 | Design | 776-LPBH-2452 | V | 4 | AL31 |  | 20 | -46 | 160 | 4 | A | VBABABBD21AAN:BL108N | BL108N-A-4-B | B | Outdoor | FB | METAL | LO |  |  | AL31/VBABABBD21AAN:BL108N+BL4 | BL108N-A | BL108N-A | OK | BL4 | -46 | 200 | OK | 50 | Catalogue |  | Design | SBM |  |  | N/A | PEDWPRTS124005 |  | 14 | V | Valid for Procurement/Construction |  | False | 17043
776-VABL-1067 | 776-VABL-1067 | True | PELSPRTS999002 - U | Topsides Unity | New | 100 | VABL-FL | VALVE BALL TRUNNION FB CL 150 RF LTCS ASME B16.10 LG GEARBOX |  |  |  | Replica Mach: 0.37 rho.v2:27367, OK | TS091 | Design | 776-LPBH-2227 | V | 8 | AL31 |  | 34 | -46 | 160 | 8 | A | VBBBABBD21CAR:BL108N | BL108N-A-8-B-L | B | Outdoor | FB | METAL | ILO | 125-SPVI-1103 |  | AL31/VBBBABBD21CAR:BL108N+BL4 | BL108N-A | BL108N-A | OK | BL4 | -46 | 200 | OK | 310 | Vendor |  | Design | SBM |  |  | N/A | PEDWPRTS125001 |  | 14 | V | Valid for Procurement/Construction |  | False | 17043
776-VABL-1068 | 776-VABL-1068 | True | PELSPRTS999002 - U | Topsides Unity | New | 100 | VABL-FL | VALVE BALL FLOATING FB CL 150 RF LTCS ASME B16.10 LG LEVER |  |  |  | Replica | TS091 | Design | 776-LPBH-2227 | V | 8 | AL31 |  | 34 | -46 | 160 | 0.75 | A | VBABABBD21AAE:BL108N | BL108N-A-0.75-B | B | Outdoor |  | METAL | NC |  |  | AL31/VBABABBD21AAE:BL108N+BL4 | BL108N-A | BL108N-A | OK | BL4 | -46 | 200 | OK | 4.5 | Vendor |  | Design | SBM |  |  | N/A | PEDWPRTS125001 |  | 14 | V | Valid for Procurement/Construction |  | False | 17043
776-VABL-1069 | 776-VABL-1069 | True | PELSPRTS999002 - U | Topsides Unity | New | 100 | VABL-FL | VALVE BALL FLOATING FB CL 150 RF LTCS ASME B16.10 LG LEVER |  |  |  | Replica | TS041 | Design | 776-LPBH-2458 | V | 3 | AL31 |  | 20 | -46 | 160 | 3 | A | VBABABBD21AAL:BL108N | BL108N-A-3-B | B | Outdoor | FB | METAL | LO |  |  | AL31/VBABABBD21AAL:BL108N+BL4 | BL108N-A | BL108N-A | OK | BL4 | -46 | 200 | OK | 45 | Vendor |  | Design | SBM |  |  | N/A | PEDWPRTS661003 |  | 14 | V | Valid for Procurement/Construction |  | False | 17043
776-VABL-1071 | 776-VABL-1071 | True | PELSPRTS999002 - U | Topsides Unity | New | 100 | VABL-FL | VALVE BALL FLOATING FB CL 150 RF LTCS ASME B16.10 LG LEVER |  |  |  | Replica | TS001 | Design | 776-LPBH-2302 | V | 14 | AL3X |  | 20 | -46 | 160 | 0.75 | A | VBABABBD21AAE:BL108N | BL108N-A-0.75-B | B | Outdoor |  | METAL | NC |  |  | AL3X/VBABABBD21AAE:BL108N+BL4 | BL108N-A | BL108N-A | OK | BL4 | -46 | 200 | OK | 4.5 | Vendor |  | Design | SBM |  |  | N/A | PEDWPRTS662012 |  | 14 | V | Valid for Procurement/Construction |  | False | 17043
776-VABL-1072 | 776-VABL-1072 | True | PELSPRTS999002 - U | Topsides Unity | New | 100 | VABL-FL | VALVE BALL TRUNNION FB CL 150 RF LTCS ASME B16.10 LG GEARBOX |  |  |  | Replica Mach: 0.4 rho.v2:117562, OK | TS001 | Design | 776-LPBH-2302 | V | 14 | AL3X |  | 20 | -46 | 160 | 14 | A | VBBBABBD21CAU:BL108N | BL108N-A-14-B-L | B | Outdoor | FB | METAL | ILO | 776-SPVI-1191 |  | AL3X/VBBBABBD21CAU:BL108N+BL4 | BL108N-A | BL108N-A | OK | BL4 | -46 | 200 | OK | 950 | Vendor |  | Design | SBM |  |  | N/A | PEDWPRTS662012 |  | 14 | V | Valid for Procurement/Construction |  | False | 17043
776-VABL-1073 | 776-VABL-1073 | True | PELSPRTS999002 - U | Topsides Unity | New | 100 | VABL-FL | VALVE BALL FLOATING FB CL 150 RF LTCS ASME B16.10 LG LEVER |  |  |  | Replica | TS001 | Design | 776-LPBH-2301 | V | 14 | AL3X |  | 20 | -46 | 160 | 0.75 | A | VBABABBD21AAE:BL108N | BL108N-A-0.75-B | B | Outdoor |  | METAL | NC |  |  | AL3X/VBABABBD21AAE:BL108N+BL4 | BL108N-A | BL108N-A | OK | BL4 | -46 | 200 | OK | 4.5 | Vendor |  | Design | SBM |  |  | N/A | PEDWPRTS662012 |  | 14 | V | Valid for Procurement/Construction |  | False | 17043
776-VABL-1074 | 776-VABL-1074 | True | PELSPRTS999002 - U | Topsides Unity | New | 100 | VABL-FL | VALVE BALL TRUNNION FB CL 150 RF LTCS ASME B16.10 LG GEARBOX |  |  |  | Replica Mach: 0.4 rho.v2:117562, OK | TS001 | Design | 776-LPBH-2301 | V | 14 | AL3X |  | 20 | -46 | 160 | 14 | A | VBBBABBD21CAU:BL108N | BL108N-A-14-B-L | B | Outdoor | FB | METAL | ILO | 776-SPVI-1190 |  | AL3X/VBBBABBD21CAU:BL108N+BL4 | BL108N-A | BL108N-A | OK | BL4 | -46 | 200 | OK | 950 | Vendor |  | Design | SBM |  |  | N/A | PEDWPRTS662012 |  | 14 | V | Valid for Procurement/Construction |  | False | 17043
776-VABL-1075 | 776-VABL-1075 | True | PELSPRTS999002 - U | Topsides Unity | New | 100 | VABL-FL | VALVE BALL TRUNNION FB CL 150 RF LTCS ASME B16.10 LG GEARBOX |  |  |  | Replica Mach: 0.4 rho.v2:117562, OK | TS001 | Design | 776-LPBH-2303 | V | 14 | AL3X |  | 20 | -46 | 160 | 14 | A | VBBBABBD21CAU:BL108N | BL108N-A-14-B-L | B | Outdoor | FB | METAL | ILO | 776-SPVI-1193 |  | AL3X/VBBBABBD21CAU:BL108N+BL4 | BL108N-A | BL108N-A | OK | BL4 | -46 | 200 | OK | 950 | Vendor |  | Design | SBM |  |  | N/A | PEDWPRTS662012 |  | 14 | V | Valid for Procurement/Construction |  | False | 17043
776-VABL-1076 | 776-VABL-1076 | True | PELSPRTS999002 - U | Topsides Unity | New | 100 | VABL-FL | VALVE BALL FLOATING FB CL 150 RF LTCS ASME B16.10 LG LEVER |  |  |  | Replica | TS001 | Design | 776-LPBH-2303 | V | 14 | AL3X |  | 20 | -46 | 160 | 0.75 | A | VBABABBD21AAE:BL108N | BL108N-A-0.75-B | B | Outdoor |  | METAL | NC |  |  | AL3X/VBABABBD21AAE:BL108N+BL4 | BL108N-A | BL108N-A | OK | BL4 | -46 | 200 | OK | 4.5 | Vendor |  | Design | SBM |  |  | N/A | PEDWPRTS662012 |  | 14 | V | Valid for Procurement/Construction |  | False | 17043
776-VABL-1077 | 776-VABL-1077 | True | PELSPRTS999002 - U | Topsides Unity | New | 100 | VABL-FL | VALVE BALL FLOATING FB CL 150 RF LTCS ASME B16.10 LG LEVER |  |  |  | Replica | TS001 | Design | 776-LPBH-2323 | V | 14 | AL3X |  | 20 | -46 | 160 | 0.75 | A | VBABABBD21AAE:BL108N | BL108N-A-0.75-B | B | Outdoor |  | METAL | NC |  |  | AL3X/VBABABBD21AAE:BL108N+BL4 | BL108N-A | BL108N-A | OK | BL4 | -46 | 200 | OK | 4.5 | Vendor |  | Design | SBM |  |  | N/A | PEDWPRTS662012 |  | 14 | V | Valid for Procurement/Construction |  | False | 17043
776-VABL-1078 | 776-VABL-1078 | True | PELSPRTS999002 - U | Topsides Unity | New | 100 | VABL-FL | VALVE BALL TRUNNION FB CL 150 RF LTCS ASME B16.10 LG GEARBOX |  |  |  | Replica Mach: 0.4 rho.v2:117562, OK | TS001 | Design | 776-LPBH-2323 | V | 14 | AL3X |  | 20 | -46 | 160 | 14 | A | VBBBABBD21CAU:BL108N | BL108N-A-14-B-L | B | Outdoor | FB | METAL | ILO | 776-SPVI-1194 |  | AL3X/VBBBABBD21CAU:BL108N+BL4 | BL108N-A | BL108N-A | OK | BL4 | -46 | 200 | OK | 950 | Vendor |  | Design | SBM |  |  | N/A | PEDWPRTS662012 |  | 14 | V | Valid for Procurement/Construction |  | False | 17043
776-VABL-1079 | 776-VABL-1079 | True | PELSPRTS999002 - U | Topsides Unity | New | 100 | VABL-FL | VALVE BALL TRUNNION FB CL 300 RF LTCS ASME B16.10 LG GEARBOX |  |  |  | Replica Mach: 0.4 rho.v2:117562, OK | TS001 | Design | 776-LPBH-2324 | V | 14 | BL31 |  | 20 | -46 | 160 | 14 | B | VBBBBBBD21CAU:BL108N | BL108N-B-14-B-L | B | Outdoor | FB | METAL | ILO | 776-SPVI-1201 |  | BL31/VBBBBBBD21CAU:BL108N+BL4 | BL108N-B | BL108N-B | OK | BL4 | -46 | 200 | OK | 1065 | Vendor |  | Design | SBM |  |  | N/A | PEDWPRTS662013 |  | 14 | V | Valid for Procurement/Construction |  | False | 17043
776-VABL-1080 | 776-VABL-1080 | True | PELSPRTS999002 - U | Topsides Unity | New | 100 | VABL-FL | VALVE BALL FLOATING FB CL 300 RF LTCS ASME B16.10 LG LEVER |  |  |  | Replica | TS001 | Design | 776-LPBH-2306 | V | 14 | BL31 |  | 20 | -46 | 160 | 0.75 | B | VBABBBBD21AAE:BL108N | BL108N-B-0.75-B | B | Outdoor |  | METAL | NC |  |  | BL31/VBABBBBD21AAE:BL108N+BL4 | BL108N-B | BL108N-B | OK | BL4 | -46 | 200 | OK | 14 | Catalogue |  | Design | SBM |  |  | N/A | PEDWPRTS662013 |  | 14 | V | Valid for Procurement/Construction |  | False | 17043
776-VABL-1081 | 776-VABL-1081 | True | PELSPRTS999002 - U | Topsides Unity | New | 100 | VABL-FL | VALVE BALL TRUNNION FB CL 300 RF LTCS ASME B16.10 LG GEARBOX |  |  |  | Replica Mach: 0.4 rho.v2:117562, OK | TS001 | Design | 776-LPBH-2306 | V | 14 | BL31 |  | 20 | -46 | 160 | 14 | B | VBBBBBBD21CAU:BL108N | BL108N-B-14-B-L | B | Outdoor | FB | METAL | ILO | 776-SPVI-1203 |  | BL31/VBBBBBBD21CAU:BL108N+BL4 | BL108N-B | BL108N-B | OK | BL4 | -46 | 200 | OK | 1065 | Vendor |  | Design | SBM |  |  | N/A | PEDWPRTS662013 |  | 14 | V | Valid for Procurement/Construction |  | False | 17043
776-VABL-1082 | 776-VABL-1082 | True | PELSPRTS999002 - U | Topsides Unity | New | 100 | VABL-FL | VALVE BALL FLOATING FB CL 300 RF LTCS ASME B16.10 LG LEVER |  |  |  | Replica | TS001 | Design | 776-LPBH-2305 | V | 14 | BL31 |  | 20 | -46 | 160 | 0.75 | B | VBABBBBD21AAE:BL108N | BL108N-B-0.75-B | B | Outdoor |  | METAL | NC |  |  | BL31/VBABBBBD21AAE:BL108N+BL4 | BL108N-B | BL108N-B | OK | BL4 | -46 | 200 | OK | 14 | Catalogue |  | Design | SBM |  |  | N/A | PEDWPRTS662013 |  | 14 | V | Valid for Procurement/Construction |  | False | 17043
776-VABL-1083 | 776-VABL-1083 | True | PELSPRTS999002 - U | Topsides Unity | New | 100 | VABL-FL | VALVE BALL TRUNNION FB CL 300 RF LTCS ASME B16.10 LG GEARBOX |  |  |  | Replica Mach: 0.4 rho.v2:117562, OK | TS001 | Design | 776-LPBH-2305 | V | 14 | BL31 |  | 20 | -46 | 160 | 14 | B | VBBBBBBD21CAU:BL108N | BL108N-B-14-B-L | B | Outdoor | FB | METAL | ILO | 776-SPVI-1205 |  | BL31/VBBBBBBD21CAU:BL108N+BL4 | BL108N-B | BL108N-B | OK | BL4 | -46 | 200 | OK | 1065 | Vendor |  | Design | SBM |  |  | N/A | PEDWPRTS662013 |  | 14 | V | Valid for Procurement/Construction |  | False | 17043
776-VABL-1084 | 776-VABL-1084 | True | PELSPRTS999002 - U | Topsides Unity | New | 100 | VABL-FL | VALVE BALL FLOATING FB CL 150 RF LTCS ASME B16.10 LG LEVER |  |  |  | Replica | TS002 | Design | 776-LPBH-2308 | V | 4 | AL31 |  | 20 | -46 | 160 | 4 | A | VBABABBD21AAN:BL108N | BL108N-A-4-B | B | Outdoor | FB | METAL | LO |  |  | AL31/VBABABBD21AAN:BL108N+BL4 | BL108N-A | BL108N-A | OK | BL4 | -46 | 200 | OK | 50 | Catalogue |  | Design | SBM |  |  | N/A | PEDWPRTS662006 |  | 14 | V | Valid for Procurement/Construction |  | False | 17043
776-VABL-1085 | 776-VABL-1085 | True | PELSPRTS999002 - U | Topsides Unity | New | 100 | VABL-FL | VALVE BALL FLOATING FB CL 150 RF LTCS ASME B16.10 LG LEVER |  |  |  | Replica | TS002 | Design | 776-LPBH-2308 | V | 4 | AL31 |  | 20 | -46 | 160 | 0.75 | A | VBABABBD21AAE:BL108N | BL108N-A-0.75-B | B | Outdoor |  | METAL | NC |  |  | AL31/VBABABBD21AAE:BL108N+BL4 | BL108N-A | BL108N-A | OK | BL4 | -46 | 200 | OK | 4.5 | Vendor |  | Design | SBM |  |  | N/A | PEDWPRTS662006 |  | 14 | V | Valid for Procurement/Construction |  | False | 17043
776-VABL-1086 | 776-VABL-1086 | True | PELSPRTS999002 - U | Topsides Unity | New | 100 | VABL-FL | VALVE BALL FLOATING FB CL 150 RF LTCS ASME B16.10 LG LEVER |  |  |  | Replica | TS002 | Design | 776-LPBH-2307 | V | 4 | AL31 |  | 20 | -46 | 160 | 4 | A | VBABABBD21AAN:BL108N | BL108N-A-4-B | B | Outdoor | FB | METAL | LO |  |  | AL31/VBABABBD21AAN:BL108N+BL4 | BL108N-A | BL108N-A | OK | BL4 | -46 | 200 | OK | 50 | Catalogue |  | Design | SBM |  |  | N/A | PEDWPRTS662006 |  | 14 | V | Valid for Procurement/Construction |  | False | 17043
776-VABL-1087 | 776-VABL-1087 | True | PELSPRTS999002 - U | Topsides Unity | New | 100 | VABL-FL | VALVE BALL FLOATING FB CL 150 RF LTCS ASME B16.10 LG LEVER |  |  |  | Replica | TS002 | Design | 776-LPBH-2307 | V | 4 | AL31 |  | 20 | -46 | 160 | 0.75 | A | VBABABBD21AAE:BL108N | BL108N-A-0.75-B | B | Outdoor |  | METAL | NC |  |  | AL31/VBABABBD21AAE:BL108N+BL4 | BL108N-A | BL108N-A | OK | BL4 | -46 | 200 | OK | 4.5 | Vendor |  | Design | SBM |  |  | N/A | PEDWPRTS662006 |  | 14 | V | Valid for Procurement/Construction |  | False | 17043
776-VABL-1088 | 776-VABL-1088 | True | PELSPRTS999002 - U | Topsides Unity | New | 100 | VABL-FL | VALVE BALL FLOATING FB CL 150 RF LTCS ASME B16.10 LG LEVER |  |  |  | Replica | TS002 | Design | 776-LPBH-2311 | V | 14 | AL31 |  | 20 | -46 | 160 | 0.75 | A | VBABABBD21AAE:BL108N | BL108N-A-0.75-B | B | Outdoor |  | METAL | NC |  |  | AL31/VBABABBD21AAE:BL108N+BL4 | BL108N-A | BL108N-A | OK | BL4 | -46 | 200 | OK | 4.5 | Vendor |  | Design | SBM |  |  | N/A | PEDWPRTS662007 |  | 14 | V | Valid for Procurement/Construction |  | False | 17043
776-VABL-1089 | 776-VABL-1089 | True | PELSPRTS999002 - U | Topsides Unity | New | 100 | VABL-FL | VALVE BALL TRUNNION FB CL 150 RF LTCS ASME B16.10 LG GEARBOX |  | TS-0179 |  | Replica mach: 0.26, rho.v2: 26287, OK | TS002 | Design | 776-LPBH-2310 | V | 14 | AL31 |  | 20 | -46 | 160 | 14 | A | VBBBABBD21CAU:BL108N | BL108N-A-14-B-L | B | Outdoor | FB | METAL | ILO | 776-SPVI-1232 |  | AL31/VBBBABBD21CAU:BL108N+BL4 | BL108N-A | BL108N-A | OK | BL4 | -46 | 200 | OK | 950 | Vendor |  | Design | SBM |  |  | N/A | PEDWPRTS662007 |  | 14 | V | Valid for Procurement/Construction |  | False | 17043
776-VABL-1090 | 776-VABL-1090 | True | PELSPRTS999002 - U | Topsides Unity | New | 100 | VABL-FL | VALVE BALL TRUNNION FB CL 150 RF LTCS ASME B16.10 LG GEARBOX |  | TS-0179 |  | Replica mach: 0.26, rho.v2: 26287, OK | TS002 | Design | 776-LPBH-2311 | V | 14 | AL31 |  | 20 | -46 | 160 | 14 | A | VBBBABBD21CAU:BL108N | BL108N-A-14-B-L | B | Outdoor | FB | METAL | ILO | 776-SPVI-1231 |  | AL31/VBBBABBD21CAU:BL108N+BL4 | BL108N-A | BL108N-A | OK | BL4 | -46 | 200 | OK | 950 | Vendor |  | Design | SBM |  |  | N/A | PEDWPRTS662007 |  | 14 | V | Valid for Procurement/Construction |  | False | 17043
776-VABL-1093 | 776-VABL-1093 | True | PELSPRTS999002 - U | Topsides Unity | New | 100 | VABL-FL | VALVE BALL FLOATING FB CL 150 RF LTCS ASME B16.10 LG LEVER |  |  |  | Replica | TS002 | Design | 776-LPBH-2316 | V | 6 | AL31 |  | 20 | -46 | 160 | 0.75 | A | VBABABBD21AAE:BL108N | BL108N-A-0.75-B | B | Outdoor |  | METAL | NC |  |  | AL31/VBABABBD21AAE:BL108N+BL4 | BL108N-A | BL108N-A | OK | BL4 | -46 | 200 | OK | 4.5 | Vendor |  | Design | SBM |  |  | N/A | PEDWPRTS662010 |  | 14 | V | Valid for Procurement/Construction |  | False | 17043
776-VABL-1094 | 776-VABL-1094 | True | PELSPRTS999002 - U | Topsides Unity | New | 100 | VABL-FL | VALVE BALL FLOATING FB CL 150 RF LTCS ASME B16.10 LG GEARBOX |  |  |  | Replica | TS002 | Design | 776-LPBH-2316 | V | 6 | AL31 |  | 20 | -46 | 160 | 6 | A | VBABABBD21CAQ:BL108N | BL108N-A-6-B | B | Outdoor | FB | METAL | LO |  |  | AL31/VBABABBD21CAQ:BL108N+BL4 | BL108N-A | BL108N-A | OK | BL4 | -46 | 200 | OK | 188 | Vendor |  | Design | SBM |  |  | N/A | PEDWPRTS662010 |  | 14 | V | Valid for Procurement/Construction |  | False | 17043
776-VABL-1095 | 776-VABL-1095 | True | PELSPRTS999002 - U | Topsides Unity | New | 100 | VABL-FL | VALVE BALL FLOATING FB CL 150 RF LTCS ASME B16.10 LG LEVER |  |  |  | Replica | TS001 | Design | 776-LPBH-2318 | V | 16 | AL3X |  | 20 | -46 | 160 | 0.75 | A | VBABABBD21AAE:BL108N | BL108N-A-0.75-B | B | Outdoor |  | METAL | NC |  |  | AL3X/VBABABBD21AAE:BL108N+BL4 | BL108N-A | BL108N-A | OK | BL4 | -46 | 200 | OK | 4.5 | Vendor |  | Design | SBM |  |  | N/A | PEDWPRTS662001 |  | 14 | V | Valid for Procurement/Construction |  | False | 17043
776-VABL-1096 | 776-VABL-1096 | True | PELSPRTS999002 - U | Topsides Unity | New | 100 | VABL-FL | VALVE BALL TRUNNION FB CL 150 RF LTCS ASME B16.10 LG GEARBOX |  |  |  | Replica Mach:0.27, rho.v2: 33367, OK | TS001 | Design | 776-LPBH-2636 | V | 24 | AL3X |  | 27 | -46 | 160 | 16 | A | VBBBABBD21CAV:BL108N | BL108N-A-16-B-L | B | Outdoor | FB | METAL | ILO | 776-SPVI-1196 |  | AL3X/VBBBABBD21CAV:BL108N+BL4 | BL108N-A | BL108N-A | OK | BL4 | -46 | 200 | OK | 1210 | Vendor |  | Design | SBM |  |  | N/A | PEDWPRTS662001 |  | 14 | V | Valid for Procurement/Construction |  | False | 17043
776-VABL-1097 | 776-VABL-1097 | True | PELSPRTS999002 - U | Topsides Unity | New | 100 | VABL-FL | VALVE BALL TRUNNION FB CL 150 RF LTCS ASME B16.10 LG GEARBOX |  |  |  | Replica Mach:0.27, rho.v2: 33367, OK | TS001 | Design | 776-LPBH-2317 | V | 16 | AL3X |  | 20 | -46 | 160 | 16 | A | VBBBABBD21CAV:BL108N | BL108N-A-16-B-L | B | Outdoor | FB | METAL | ILO | 776-SPVI-1195 |  | AL3X/VBBBABBD21CAV:BL108N+BL4 | BL108N-A | BL108N-A | OK | BL4 | -46 | 200 | OK | 1210 | Vendor |  | Design | SBM |  |  | N/A | PEDWPRTS662001 |  | 14 | V | Valid for Procurement/Construction |  | False | 17043
776-VABL-1098 | 776-VABL-1098 | True | PELSPRTS999002 - U | Topsides Unity | New | 100 | VABL-FL | VALVE BALL FLOATING FB CL 150 RF LTCS ASME B16.10 LG LEVER |  |  |  | Replica | TS001 | Design | 776-LPBH-2317 | V | 16 | AL3X |  | 20 | -46 | 160 | 0.75 | A | VBABABBD21AAE:BL108N | BL108N-A-0.75-B | B | Outdoor |  | METAL | NC |  |  | AL3X/VBABABBD21AAE:BL108N+BL4 | BL108N-A | BL108N-A | OK | BL4 | -46 | 200 | OK | 4.5 | Vendor |  | Design | SBM |  |  | N/A | PEDWPRTS662001 |  | 14 | V | Valid for Procurement/Construction |  | False | 17043
776-VABL-1099 | 776-VABL-1099 | True | PELSPRTS999002 - U | Topsides Unity | New | 100 | VABL-FL | VALVE BALL TRUNNION FB CL 150 RF LTCS ASME B16.10 LG GEARBOX |  |  |  | Replica Mach:0.27, rho.v2: 33367, OK | TS001 | Design | 776-LPBH-2824 | V | 24 | AL3X |  | 27 | -46 | 160 | 16 | A | VBBBABBD21CAV:BL108N | BL108N-A-16-B-L | B | Outdoor | FB | METAL | ILO | 776-SPVI-1197 |  | AL3X/VBBBABBD21CAV:BL108N+BL4 | BL108N-A | BL108N-A | OK | BL4 | -46 | 200 | OK | 1210 | Vendor |  | Design | SBM |  |  | N/A | PEDWPRTS662001 |  | 14 | V | Valid for Procurement/Construction |  | False | 17043
776-VABL-1100 | 776-VABL-1100 | True | PELSPRTS999002 - U | Topsides Unity | New | 100 | VABL-FL | VALVE BALL FLOATING FB CL 150 RF LTCS ASME B16.10 LG LEVER |  |  |  | Replica | TS001 | Design | 776-LPBH-2319 | V | 16 | AL3X |  | 20 | -46 | 160 | 0.75 | A | VBABABBD21AAE:BL108N | BL108N-A-0.75-B | B | Outdoor |  | METAL | NC |  |  | AL3X/VBABABBD21AAE:BL108N+BL4 | BL108N-A | BL108N-A | OK | BL4 | -46 | 200 | OK | 4.5 | Vendor |  | Design | SBM |  |  | N/A | PEDWPRTS662001 |  | 14 | V | Valid for Procurement/Construction |  | False | 17043
776-VABL-1101 | 776-VABL-1101 | True | PELSPRTS999002 - U | Topsides Unity | New | 100 | VABL-FL | VALVE BALL FLOATING FB CL 150 RF LTCS ASME B16.10 LG LEVER |  |  |  | Replica | TS011 | Design | 776-LPBH-2501 | V | 10 | AL31 |  | 27.5 | -46 | 160 | 0.75 | A | VBABABBD21AAE:BL108N | BL108N-A-0.75-B | B | Outdoor |  | METAL | NC |  |  | AL31/VBABABBD21AAE:BL108N+BL4 | BL108N-A | BL108N-A | OK | BL4 | -46 | 200 | OK | 4.5 | Vendor |  | Design | SBM |  |  | N/A | PEDWPRTS771011 |  | 14 | V | Valid for Procurement/Construction |  | False | 17043
776-VABL-1102 | 776-VABL-1102 | True | PELSPRTS999002 - U | Topsides Unity | New | 100 | VABL-FL | VALVE BALL FLOATING FB CL 150 RF LTCS ASME B16.10 LG LEVER |  |  |  | Replica | TS011 | Design | 776-LPBH-2500 | V | 10 | AL31 |  | 27.5 | -46 | 160 | 0.75 | A | VBABABBD21AAE:BL108N | BL108N-A-0.75-B | B | Outdoor |  | METAL | NC |  |  | AL31/VBABABBD21AAE:BL108N+BL4 | BL108N-A | BL108N-A | OK | BL4 | -46 | 200 | OK | 4.5 | Vendor |  | Design | SBM |  |  | N/A | PEDWPRTS771011 |  | 14 | V | Valid for Procurement/Construction |  | False | 17043
776-VABL-1103 | 776-VABL-1103 | True | PELSPRTS999002 - U | Topsides Unity | New | 100 | VABL-FL | VALVE BALL TRUNNION FB CL 150 RF LTCS ASME B16.10 LG GEARBOX |  |  |  | Replica Mach 0.64 rho.v2: 107100 OK | TS011 | Design | 776-LPBH-2500 | V | 10 | AL31 |  | 27.5 | -46 | 160 | 10 | A | VBBBABBD21CAS:BL108N | BL108N-A-10-B-L | B | Outdoor | FB | METAL | ILO | 776-SPVI-1035 |  | AL31/VBBBABBD21CAS:BL108N+BL4 | BL108N-A | BL108N-A | OK | BL4 | -46 | 200 | OK | 495 | Vendor |  | Design | SBM |  |  | N/A | PEDWPRTS771011 |  | 14 | V | Valid for Procurement/Construction |  | False | 17043
776-VABL-1104 | 776-VABL-1104 | True | PELSPRTS999002 - U | Topsides Unity | New | 100 | VABL-FL | VALVE BALL TRUNNION FB CL 150 RF LTCS ASME B16.10 LG GEARBOX |  |  |  | Replica Mach 0.64 rho.v2: 107100 OK | TS011 | Design | 776-LPBH-2501 | V | 10 | AL31 |  | 27.5 | -46 | 160 | 10 | A | VBBBABBD21CAS:BL108N | BL108N-A-10-B-L | B | Outdoor | FB | METAL | ILO | 776-SPVI-1034 |  | AL31/VBBBABBD21CAS:BL108N+BL4 | BL108N-A | BL108N-A | OK | BL4 | -46 | 200 | OK | 495 | Vendor |  | Design | SBM |  |  | N/A | PEDWPRTS771011 |  | 14 | V | Valid for Procurement/Construction |  | False | 17043
776-VABL-1106 | 776-VABL-1106 | True | PELSPRTS999002 - U | Topsides Unity | New | 100 | VABL-FL | VALVE BALL FLOATING FB CL 150 RF LTCS ASME B16.10 LG LEVER |  |  |  | Replica | TS011 | Design | 776-LPBH-2088 | V | 14 | AL3X |  | 27 | -46 | 160 | 0.75 | A | VBABABBD21AAE:BL108N | BL108N-A-0.75-B | B | Outdoor |  | METAL | NC |  |  | AL3X/VBABABBD21AAE:BL108N+BL4 | BL108N-A | BL108N-A | OK | BL4 | -46 | 200 | OK | 4.5 | Vendor |  | Design | SBM |  |  | N/A | PEDWPRTS771012 |  | 14 | V | Valid for Procurement/Construction |  | False | 17043
776-VABL-1107 | 776-VABL-1107 | True | PELSPRTS999002 - U | Topsides Unity | New | 100 | VABL-FL | VALVE BALL FLOATING FB CL 150 RF SS ASME B16.10 LG LEVER |  |  |  | Replica | TS012 | Design | 776-LPBH-2903 | V | 10 | AS3X |  | 40 | -101 | 160 | 0.75 | A | VBABABBE21AAE:BL512N | BL512N-A-0.75-B | B | Outdoor |  | METAL | NC |  |  | AS3X/VBABABBE21AAE:BL512N+BL4 | BL512N-A | BL512N-A | OK | BL4 | -101 | 232 | OK | 12 | Catalogue |  | Design | SBM |  |  | N/A | PEDWPRTS775012 |  | 14 | V | Valid for Procurement/Construction |  | False | 17043
776-VABL-1108 | 776-VABL-1108 | True | PELSPRTS999002 - U | Topsides Unity | New | 100 | VABL-FL | VALVE BALL TRUNNION FB CL 150 RF LTCS ASME B16.10 LG GEARBOX |  |  |  | Replica Mach 0.43 rho.v2: 143286, OK | TS011 | Design | 776-LPBH-2088 | V | 14 | AL3X |  | 27 | -46 | 160 | 14 | A | VBBBABBD21CAU:BL108N | BL108N-A-14-B-L | B | Outdoor | FB | METAL | ILO | 776-SPVI-1036 |  | AL3X/VBBBABBD21CAU:BL108N+BL4 | BL108N-A | BL108N-A | OK | BL4 | -46 | 200 | OK | 950 | Vendor |  | Design | SBM |  |  | N/A | PEDWPRTS771012 |  | 14 | V | Valid for Procurement/Construction |  | False | 17043
776-VABL-1109 | 776-VABL-1109 | True | PELSPRTS999002 - U | Topsides Unity | New | 100 | VABL-FL | VALVE BALL FLOATING FB CL 150 RF SS ASME B16.10 LG LEVER |  |  |  | Replica | TS011 | Design | 776-LPBH-2901 | V | 10 | AS3X |  | 40 | -101 | 160 | 0.75 | A | VBABABBE21AAE:BL512N | BL512N-A-0.75-B | B | Outdoor |  | METAL | NC |  |  | AS3X/VBABABBE21AAE:BL512N+BL4 | BL512N-A | BL512N-A | OK | BL4 | -101 | 232 | OK | 12 | Catalogue |  | Design | SBM |  |  | N/A | PEDWPRTS775011 |  | 14 | V | Valid for Procurement/Construction |  | False | 17043
776-VABL-1110 | 776-VABL-1110 | True | PELSPRTS999002 - U | Topsides Unity | New | 100 | VABL-FL | VALVE BALL FLOATING FB CL 150 RF SS ASME B16.10 LG LEVER |  |  |  | Replica | TS011 | Design | 776-LPBH-2902 | V | 10 | AS3X |  | 40 | -101 | 160 | 0.75 | A | VBABABBE21AAE:BL512N | BL512N-A-0.75-B | B | Outdoor |  | METAL | NC |  |  | AS3X/VBABABBE21AAE:BL512N+BL4 | BL512N-A | BL512N-A | OK | BL4 | -101 | 232 | OK | 12 | Catalogue |  | Design | SBM |  |  | N/A | PEDWPRTS775011 |  | 14 | V | Valid for Procurement/Construction |  | False | 17043
776-VABL-1111 | 776-VABL-1111 | True | PELSPRTS999002 - U | Topsides Unity | New | 100 | VABL-FL | VALVE BALL TRUNNION FB CL 150 RF SS ASME B16.10 LG GEARBOX |  |  |  | Replica, Mach 0.4, rho.v2 120936, Ok | TS011 | Design | 776-LPBH-2902 | V | 10 | AS3X |  | 40 | -101 | 160 | 10 | A | VBBBABBE21CAS:BL512N | BL512N-A-10-B-L | B | Outdoor | FB | METAL | ILO | 776-SPVI-1055 |  | AS3X/VBBBABBE21CAS:BL512N+BL4 | BL512N-A | BL512N-A | OK | BL4 | -101 | 232 | OK | 495 | Vendor |  | Design | SBM |  |  | N/A | PEDWPRTS775011 |  | 14 | V | Valid for Procurement/Construction |  | False | 17043
776-VABL-1112 | 776-VABL-1112 | True | PELSPRTS999002 - U | Topsides Unity | New | 100 | VABL-FL | VALVE BALL TRUNNION FB CL 150 RF SS ASME B16.10 LG GEARBOX |  |  |  | Replica, Mach 0.4, rho.v2 120936, Ok | TS011 | Design | 776-LPBH-2901 | V | 10 | AS3X |  | 40 | -101 | 160 | 10 | A | VBBBABBE21CAS:BL512N | BL512N-A-10-B-L | B | Outdoor | FB | METAL | ILO | 776-SPVI-1054 |  | AS3X/VBBBABBE21CAS:BL512N+BL4 | BL512N-A | BL512N-A | OK | BL4 | -101 | 232 | OK | 495 | Vendor |  | Design | SBM |  |  | N/A | PEDWPRTS775011 |  | 14 | V | Valid for Procurement/Construction |  | False | 17043
776-VABL-1113 | 776-VABL-1113 | True | PELSPRTS999002 - U | Topsides Unity | New | 100 | VABL-FL | VALVE BALL TRUNNION FB CL 150 RF SS ASME B16.10 LG GEARBOX |  |  |  | Replica Mach 0.25, rho.v2: 59070, OK | TS012 | Design | 776-LPBH-2904 | V | 10 | AS3X |  | 40 | -101 | 160 | 10 | A | VBBBABBE21CAS:BL512N | BL512N-A-10-B-L | B | Outdoor | FB | METAL | ILO | 776-SPVI-1057 |  | AS3X/VBBBABBE21CAS:BL512N+BL4 | BL512N-A | BL512N-A | OK | BL4 | -101 | 232 | OK | 495 | Vendor |  | Design | SBM |  |  | N/A | PEDWPRTS775012 |  | 14 | V | Valid for Procurement/Construction |  | False | 17043
776-VABL-1115 | 776-VABL-1115 | True | PELSPRTS999002 - U | Topsides Unity | New | 100 | VABL-FL | VALVE BALL TRUNNION FB CL 150 RF SS ASME B16.10 LG GEARBOX |  |  |  | Replica Mach 0.25, rho.v2: 59070, OK | TS012 | Design | 776-LPBH-2903 | V | 10 | AS3X |  | 40 | -101 | 160 | 10 | A | VBBBABBE21CAS:BL512N | BL512N-A-10-B-L | B | Outdoor | FB | METAL | ILO | 776-SPVI-1056 |  | AS3X/VBBBABBE21CAS:BL512N+BL4 | BL512N-A | BL512N-A | OK | BL4 | -101 | 232 | OK | 495 | Vendor |  | Design | SBM |  |  | N/A | PEDWPRTS775012 |  | 14 | V | Valid for Procurement/Construction |  | False | 17043
776-VABL-1116 | 776-VABL-1116 | True | PELSPRTS999002 - U | Topsides Unity | New | 100 | VABL-FL | VALVE BALL FLOATING FB CL 150 RF LTCS ASME B16.10 LG LEVER |  |  |  | Replica | TS023 | Design | 776-LPBH-2505 | V | 12 | AL31 |  | 81 | -46 | 160 | 0.75 | A | VBABABBD21AAE:BL108N | BL108N-A-0.75-B | B | Outdoor |  | METAL | NC |  |  | AL31/VBABABBD21AAE:BL108N+BL4 | BL108N-A | BL108N-A | OK | BL4 | -46 | 200 | OK | 4.5 | Vendor |  | Design | SBM |  |  | N/A | PEDWPRTS771059 |  | 14 | V | Valid for Procurement/Construction |  | False | 17043
776-VABL-1118 | 776-VABL-1118 | True | PELSPRTS999002 - U | Topsides Unity | New | 100 | VABL-FL | VALVE BALL FLOATING FB CL 150 RF LTCS ASME B16.10 LG LEVER |  |  |  | Replica | TS011 | Design | 776-LPBH-2087 | V | 14 | AL3X |  | 27 | -46 | 160 | 0.75 | A | VBABABBD21AAE:BL108N | BL108N-A-0.75-B | B | Outdoor |  | METAL | NC |  |  | AL3X/VBABABBD21AAE:BL108N+BL4 | BL108N-A | BL108N-A | OK | BL4 | -46 | 200 | OK | 4.5 | Vendor |  | Design | SBM |  |  | N/A | PEDWPRTS771012 |  | 14 | V | Valid for Procurement/Construction |  | False | 17043
776-VABL-1120 | 776-VABL-1120 | True | PELSPRTS999002 - U | Topsides Unity | New | 100 | VABL-FL | VALVE BALL FLOATING FB CL 150 RF SS ASME B16.10 LG LEVER |  |  |  | Replica | TS012 | Design | 776-LPBH-2904 | V | 10 | AS3X |  | 40 | -101 | 160 | 0.75 | A | VBABABBE21AAE:BL512N | BL512N-A-0.75-B | B | Outdoor |  | METAL | NC |  |  | AS3X/VBABABBE21AAE:BL512N+BL4 | BL512N-A | BL512N-A | OK | BL4 | -101 | 232 | OK | 12 | Catalogue |  | Design | SBM |  |  | N/A | PEDWPRTS775012 |  | 14 | V | Valid for Procurement/Construction |  | False | 17043
776-VABL-1121 | 776-VABL-1121 | True | PELSPRTS999002 - U | Topsides Unity | New | 100 | VABL-FL | VALVE BALL FLOATING FB CL 150 RF SS ASME B16.10 LG LEVER |  |  | 3 | Replica | TS011 | Design | 776-LPBL-2940 | V | 4 | AS30 |  | 60 | -15 | 160 | 4 | A | VBABABBE21AAN:BL512N | BL512N-A-4-B-L | B | Outdoor | FB | METAL | ILO | 776-SPVI-1242 |  | AS30/VBABABBE21AAN:BL512N+BL5 | BL512N-A | BL512N-A | OK | BL5 | -101 | 232 | OK | 50 | Catalogue |  | Design | SBM |  |  | N/A | PEDWPRTS771014 |  | 14 | V | Valid for Procurement/Construction |  | False | 17043
776-VABL-1122 | 776-VABL-1122 | True | PELSPRTS999002 - U | Topsides Unity | New | 100 | VABL-FL | VALVE BALL FLOATING FB CL 150 RF LTCS ASME B16.10 LG LEVER |  |  |  | Replica | TS023 | Design | 776-LPBH-2504 | V | 12 | AL31 |  | 81 | -46 | 160 | 0.75 | A | VBABABBD21AAE:BL108N | BL108N-A-0.75-B | B | Outdoor |  | METAL | NC |  |  | AL31/VBABABBD21AAE:BL108N+BL4 | BL108N-A | BL108N-A | OK | BL4 | -46 | 200 | OK | 4.5 | Vendor |  | Design | SBM |  |  | N/A | PEDWPRTS771059 |  | 14 | V | Valid for Procurement/Construction |  | False | 17043
776-VABL-1123 | 776-VABL-1123 | True | PELSPRTS999002 - U | Topsides Unity | New | 100 | VABL-FL | VALVE BALL TRUNNION FB CL 150 RF LTCS ASME B16.10 LG GEARBOX |  |  |  | Replica, Mach:0.56 rho.v2:83336; OK | TS023 | Design | 776-LPBH-2505 | V | 12 | AL31 |  | 81 | -46 | 160 | 12 | A | VBBBABBD21CAT:BL108N | BL108N-A-12-B-L | B | Outdoor | FB | METAL | ILO | 776-SPVI-1047 |  | AL31/VBBBABBD21CAT:BL108N+BL4 | BL108N-A | BL108N-A | OK | BL4 | -46 | 200 | OK | 680 | Vendor |  | Design | SBM |  |  | N/A | PEDWPRTS771059 |  | 14 | V | Valid for Procurement/Construction |  | False | 17043
776-VABL-1125 | 776-VABL-1125 | True | PELSPRTS999002 - U | Topsides Unity | New | 100 | VABL-FL | VALVE BALL TRUNNION FB CL 150 RF LTCS ASME B16.10 LG GEARBOX |  |  |  | Replica, Mach:0.56 rho.v2:83336; OK | TS023 | Design | 776-LPBH-2504 | V | 12 | AL31 |  | 81 | -46 | 160 | 12 | A | VBBBABBD21CAT:BL108N | BL108N-A-12-B-L | B | Outdoor | FB | METAL | ILO | 776-SPVI-1046 |  | AL31/VBBBABBD21CAT:BL108N+BL4 | BL108N-A | BL108N-A | OK | BL4 | -46 | 200 | OK | 680 | Vendor |  | Design | SBM |  |  | N/A | PEDWPRTS771059 |  | 14 | V | Valid for Procurement/Construction |  | False | 17043
776-VABL-1137 | 776-VABL-1137 | True | PELSPRTS999002 - U | Topsides Unity | New | 100 | VABL-FL | VALVE BALL FLOATING FB CL 150 RF LTCS ASME B16.10 LG LEVER |  |  |  | Replica | TS023 | Design | 776-LPBH-2010 | V | 6 | AL31 |  | 27 | -46 | 160 | 0.75 | A | VBABABBD21AAE:BL108N | BL108N-A-0.75-B | B | Outdoor |  | METAL | NC |  |  | AL31/VBABABBD21AAE:BL108N+BL4 | BL108N-A | BL108N-A | OK | BL4 | -46 | 200 | OK | 4.5 | Vendor |  | Design | SBM |  |  | N/A | PEDWPRTS772001 |  | 14 | V | Valid for Procurement/Construction |  | False | 17043
776-VABL-1138 | 776-VABL-1138 | True | PELSPRTS999002 - U | Topsides Unity | New | 100 | VABL-FL | VALVE BALL FLOATING FB CL 150 RF LTCS ASME B16.10 LG LEVER |  |  |  | Replica | TS023 | Design | 776-LPBH-2010 | V | 6 | AL31 |  | 27 | -46 | 160 | 0.75 | A | VBABABBD21AAE:BL108N | BL108N-A-0.75-B | B | Outdoor |  | METAL | NC |  |  | AL31/VBABABBD21AAE:BL108N+BL4 | BL108N-A | BL108N-A | OK | BL4 | -46 | 200 | OK | 4.5 | Vendor |  | Design | SBM |  |  | N/A | PEDWPRTS772001 |  | 14 | V | Valid for Procurement/Construction |  | False | 17043
776-VABL-1139 | 776-VABL-1139 | True | PELSPRTS999002 - U | Topsides Unity | New | 100 | VABL-FL | VALVE BALL FLOATING FB CL 150 RF LTCS ASME B16.10 LG GEARBOX |  |  |  | Replica | TS023 | Design | 776-LPBH-2010 | V | 6 | AL31 |  | 27 | -46 | 160 | 6 | A | VBABABBD21CAQ:BL108N | BL108N-A-6-B-L | B | Outdoor | FB | METAL | ILO | 776-SPVI-1061 |  | AL31/VBABABBD21CAQ:BL108N+BL4 | BL108N-A | BL108N-A | OK | BL4 | -46 | 200 | OK | 188 | Vendor |  | Design | SBM |  |  | N/A | PEDWPRTS772001 |  | 14 | V | Valid for Procurement/Construction |  | False | 17043
776-VABL-1140 | 776-VABL-1140 | True | PELSPRTS999002 - U | Topsides Unity | New | 100 | VABL-FL | VALVE BALL FLOATING FB CL 150 RF LTCS ASME B16.10 LG GEARBOX |  |  |  | Replica | TS023 | Design | 776-LPBH-2010 | V | 6 | AL31 |  | 27 | -46 | 160 | 6 | A | VBABABBD21CAQ:BL108N | BL108N-A-6-B-L | B | Outdoor | FB | METAL | ILO | 776-SPVI-1060 |  | AL31/VBABABBD21CAQ:BL108N+BL4 | BL108N-A | BL108N-A | OK | BL4 | -46 | 200 | OK | 188 | Vendor |  | Design | SBM |  |  | N/A | PEDWPRTS772001 |  | 14 | V | Valid for Procurement/Construction |  | False | 17043
776-VABL-1144 | 776-VABL-1144 | True | PELSPRTS999002 - U | Topsides Unity | New | 100 | VABL-FL | VALVE BALL FLOATING FB CL 150 RF LTCS ASME B16.10 LG LEVER |  |  |  | Replica | TS023 | Design | 776-LPBH-2011 | V | 8 | AL31 |  | 27 | -46 | 160 | 0.75 | A | VBABABBD21AAE:BL108N | BL108N-A-0.75-B | B | Outdoor |  | METAL | NC |  |  | AL31/VBABABBD21AAE:BL108N+BL4 | BL108N-A | BL108N-A | OK | BL4 | -46 | 200 | OK | 4.5 | Vendor |  | Design | SBM |  |  | N/A | PEDWPRTS772008 |  | 15 | V | Valid for Procurement/Construction |  | False | 17043
776-VABL-1147 | 776-VABL-1147 | True | PELSPRTS999002 - U | Topsides Unity | New | 100 | VABL-FL | VALVE BALL TRUNNION FB CL 300 RF LTCS ASME B16.10 LG GEARBOX |  |  |  | Replica, Mach 0.67 rho.v2: 167538 OK | TS023 | Design | 776-LPBH-2022 | V | 14 | BL31 |  | 27 | -46 | 160 | 14 | B | VBBBBBBD21CAU:BL108N | BL108N-B-14-B-L | B | Outdoor | FB | METAL | ILO | 776-SPVI-1064 |  | BL31/VBBBBBBD21CAU:BL108N+BL4 | BL108N-B | BL108N-B | OK | BL4 | -46 | 200 | OK | 1065 | Vendor |  | Design | SBM |  |  | N/A | PEDWPRTS772008 |  | 14 | V | Valid for Procurement/Construction |  | False | 17043
776-VABL-1148 | 776-VABL-1148 | True | PELSPRTS999002 - U | Topsides Unity | New | 100 | VABL-FL | VALVE BALL TRUNNION FB CL 300 RF LTCS ASME B16.10 LG GEARBOX |  |  |  | Replica, Mach 0.67 rho.v2: 167538 OK | TS023 | Design | 776-LPBH-2022 | V | 14 | BL31 |  | 27 | -46 | 160 | 14 | B | VBBBBBBD21CAU:BL108N | BL108N-B-14-B-L | B | Outdoor | FB | METAL | ILO |  |  | BL31/VBBBBBBD21CAU:BL108N+BL4 | BL108N-B | BL108N-B | OK | BL4 | -46 | 200 | OK | 1065 | Vendor |  | Design | SBM |  |  | N/A | PEDWPRTS772008 |  | 14 | V | Valid for Procurement/Construction |  | False | 17043
776-VABL-1149 | 776-VABL-1149 | True | PELSPRTS999002 - U | Topsides Unity | New | 100 | VABL-FL | VALVE BALL FLOATING FB CL 150 RF LTCS ASME B16.10 LG GEARBOX |  |  |  | Replica | TS023 | Design | 776-LPBH-2011 | V | 8 | AL31 |  | 27 | -46 | 160 | 6 | A | VBABABBD21CAQ:BL108N | BL108N-A-6-B-L | B | Outdoor | FB | METAL | ILO | 776-SPVI-1062 |  | AL31/VBABABBD21CAQ:BL108N+BL4 | BL108N-A | BL108N-A | OK | BL4 | -46 | 200 | OK | 188 | Vendor |  | Design | SBM |  |  | N/A | PEDWPRTS772008 |  | 14 | V | Valid for Procurement/Construction |  | False | 17043
776-VABL-1150 | 776-VABL-1150 | True | PELSPRTS999002 - U | Topsides Unity | New | 100 | VABL-FL | VALVE BALL FLOATING FB CL 150 RF LTCS ASME B16.10 LG GEARBOX |  |  |  | Replica | TS023 | Design | 776-LPBH-2012 | V | 8 | AL31 |  | 27 | -46 | 160 | 6 | A | VBABABBD21CAQ:BL108N | BL108N-A-6-B-L | B | Outdoor | FB | METAL | ILO | 776-SPVI-1063 |  | AL31/VBABABBD21CAQ:BL108N+BL4 | BL108N-A | BL108N-A | OK | BL4 | -46 | 200 | OK | 188 | Vendor |  | Design | SBM |  |  | N/A | PEDWPRTS772008 |  | 14 | V | Valid for Procurement/Construction |  | False | 17043
776-VABL-1163 | 776-VABL-1163 | True | PELSPRTS999002 - U | Topsides Unity | New | 100 | VABL-FL | VALVE BALL FLOATING FB CL 150 RF SS ASME B16.10 LG LEVER |  | TS-0043 |  | Bespoke | TS012 | Diagrams | 776-LPBL-2131 | V | 6 | AS34 |  | 32 | -101 | 160 | 0.75 | A | VBABABBE21AAE:BL512N | BL512N-A-0.75-B | B | Outdoor |  | METAL | NC |  |  | AS34/VBABABBE21AAE:BL512N+BL4 | BL512N-A | BL512N-A | OK | BL4 | -101 | 232 | OK | 12 | Catalogue |  | Design | SBM |  |  | N/A | PEDWPRTS775017 |  | 14 | V | Valid for Procurement/Construction |  | False | 17043
776-VABL-1182 | 776-VABL-1182 | True | PELSPRTS999002 - U | Topsides Unity | New | 100 | VABL-FL | VALVE BALL FLOATING FB CL 150 RF SS ASME B16.10 LG LEVER |  |  |  | Replica | TS011 | Design | 776-LPBH-2001 | V | 10 | AS3Y |  | 40 | -101 | 160 | 0.75 | A | VBABABBE21AAE:BL512N | BL512N-A-0.75-B | B | Outdoor |  | METAL | NC |  |  | AS3Y/VBABABBE21AAE:BL512N+BL4 | BL512N-A | NO RESULT | CHECK VDS Code | BL4 | -101 | 232 | OK | 12 | Catalogue |  | Design | SBM |  |  | N/A | PEDWPRTS775014 |  | 14 | V | Valid for Procurement/Construction |  | False | 17043
776-VABL-1183 | 776-VABL-1183 | True | PELSPRTS999002 - U | Topsides Unity | New | 100 | VABL-FL | VALVE BALL TRUNNION FB CL 150 RF SS ASME B16.10 LG GEARBOX |  |  |  | Replica OK, Mach0.24， rho.v254601 | TS011 | Design | 776-LPBH-2001 | V | 10 | AS3Y |  | 40 | -101 | 160 | 10 | A | VBBBABBE21CAS:BL512N | BL512N-A-10-B-L | B | Outdoor | FB | METAL | ILO | 776-SPVI-1075 |  | AS3Y/VBBBABBE21CAS:BL512N+BL4 | BL512N-A | NO RESULT | CHECK VDS Code | BL4 | -101 | 232 | OK | 495 | Vendor |  | Design | SBM |  |  | N/A | PEDWPRTS775014 |  | 14 | V | Valid for Procurement/Construction |  | False | 17043
776-VABL-1184 | 776-VABL-1184 | True | PELSPRTS999002 - U | Topsides Unity | New | 100 | VABL-FL | VALVE BALL TRUNNION FB CL 150 RF SS ASME B16.10 LG GEARBOX |  |  |  | Replica OK, Mach0.24， rho.v254601 | TS011 | Design | 776-LPBH-2002 | V | 10 | AS3Y |  | 40 | -101 | 160 | 10 | A | VBBBABBE21CAS:BL512N | BL512N-A-10-B-L | B | Outdoor | FB | METAL | ILO | 776-SPVI-1074 |  | AS3Y/VBBBABBE21CAS:BL512N+BL4 | BL512N-A | NO RESULT | CHECK VDS Code | BL4 | -101 | 232 | OK | 495 | Vendor |  | Design | SBM |  |  | N/A | PEDWPRTS775014 |  | 14 | V | Valid for Procurement/Construction |  | False | 17043
776-VABL-1185 | 776-VABL-1185 | True | PELSPRTS999002 - U | Topsides Unity | New | 100 | VABL-FL | VALVE BALL FLOATING FB CL 150 RF SS ASME B16.10 LG LEVER |  |  |  | Replica | TS011 | Design | 776-LPBH-2002 | V | 10 | AS3Y |  | 40 | -101 | 160 | 0.75 | A | VBABABBE21AAE:BL512N | BL512N-A-0.75-B | B | Outdoor |  | METAL | NC |  |  | AS3Y/VBABABBE21AAE:BL512N+BL4 | BL512N-A | NO RESULT | CHECK VDS Code | BL4 | -101 | 232 | OK | 12 | Catalogue |  | Design | SBM |  |  | N/A | PEDWPRTS775014 |  | 14 | V | Valid for Procurement/Construction |  | False | 17043
776-VABL-1186 | 776-VABL-1186 | True | PELSPRTS999002 - U | Topsides Unity | New | 100 | VABL-FL | VALVE BALL FLOATING FB CL 150 RF SS ASME B16.10 LG LEVER |  |  |  | Replica | TS012 | Design | 776-LPBH-2003 | V | 14 | AS3Y |  | 14 | -101 | 160 | 0.75 | A | VBABABBE21AAE:BL512N | BL512N-A-0.75-B | B | Outdoor |  | METAL | NC |  |  | AS3Y/VBABABBE21AAE:BL512N+BL4 | BL512N-A | NO RESULT | CHECK VDS Code | BL4 | -101 | 232 | OK | 12 | Catalogue |  | Design | SBM |  |  | N/A | PEDWPRTS775015 |  | 14 | V | Valid for Procurement/Construction |  | False | 17043
776-VABL-1187 | 776-VABL-1187 | True | PELSPRTS999002 - U | Topsides Unity | New | 100 | VABL-FL | VALVE BALL TRUNNION FB CL 150 RF SS ASME B16.10 LG GEARBOX |  |  |  | Replica Mach 0.43 rho.v2: 177444, Not OK for rho.v2 in case of lighter gas, it is risk of excedding 200000 (unchecked) | TS012 | Design | 776-LPBH-2003 | V | 14 | AS3Y |  | 14 | -101 | 160 | 14 | A | VBBBABBE21CAU:BL512N | BL512N-A-14-B-L | B | Outdoor | FB | METAL | ILO | 776-SPVI-1077 |  | AS3Y/VBBBABBE21CAU:BL512N+BL4 | BL512N-A | NO RESULT | CHECK VDS Code | BL4 | -101 | 232 | OK | 950 | Vendor |  | Design | SBM |  |  | N/A | PEDWPRTS775015 |  | 12 | V | Valid for Procurement/Construction |  | False | 17043
776-VABL-1188 | 776-VABL-1188 | True | PELSPRTS999002 - U | Topsides Unity | New | 100 | VABL-FL | VALVE BALL FLOATING FB CL 150 RF SS ASME B16.10 LG LEVER |  |  |  | Replica | TS012 | Design | 776-LPBH-2004 | V | 14 | AS3Y |  | 14 | -101 | 160 | 0.75 | A | VBABABBE21AAE:BL512N | BL512N-A-0.75-B | B | Outdoor |  | METAL | NC |  |  | AS3Y/VBABABBE21AAE:BL512N+BL4 | BL512N-A | NO RESULT | CHECK VDS Code | BL4 | -101 | 232 | OK | 12 | Catalogue |  | Design | SBM |  |  | N/A | PEDWPRTS775015 |  | 14 | V | Valid for Procurement/Construction |  | False | 17043
776-VABL-1191 | 776-VABL-1191 | True | PELSPRTS999002 - U | Topsides Unity | New | 100 | VABL-FL | VALVE BALL TRUNNION FB CL 150 RF SS ASME B16.10 LG GEARBOX |  |  |  | Replica Mach 0.43 rho.v2: 177444, Not OK for rho.v2 in case of lighter gas, it is risk of excedding 200000 (unchecked) | TS012 | Design | 776-LPBH-2004 | V | 14 | AS3Y |  | 14 | -101 | 160 | 14 | A | VBBBABBE21CAU:BL512N | BL512N-A-14-B-L | B | Outdoor | FB | METAL | ILO | 776-SPVI-1078 |  | AS3Y/VBBBABBE21CAU:BL512N+BL4 | BL512N-A | NO RESULT | CHECK VDS Code | BL4 | -101 | 232 | OK | 950 | Vendor |  | Design | SBM |  |  | N/A | PEDWPRTS775015 |  | 12 | V | Valid for Procurement/Construction |  | False | 17043
776-VABL-1194 | 776-VABL-1194 | True | PELSPRTS999002 - U | Topsides Unity | New | 100 | VABL-FL | VALVE BALL FLOATING FB CL 150 RF SS ASME B16.10 LG GEARBOX |  |  | 1 | Bespoke | TS012 | Diagrams | 776-LPBL-2131 | V | 6 | AS34 |  | 32 | -101 | 160 | 6 | A | VBABABBE21CAQ:BL512N | BL512N-A-6-B-L | B | Outdoor | FB | METAL | ILO | 776-SPVI-1248 |  | AS34/VBABABBE21CAQ:BL512N+BL4 | BL512N-A | BL512N-A | OK | BL4 | -101 | 232 | OK | 188.5 | Vendor |  | Design | SBM |  |  | N/A | PEDWPRTS775017 |  | 14 | V | Valid for Procurement/Construction |  | False | 17043
776-VABL-1195 | 776-VABL-1195 | True | PELSPRTS999002 - U | Topsides Unity | New | 100 | VABL-FL | VALVE BALL TRUNNION FB CL 150 RF SS ASME B16.10 LG GEARBOX |  |  |  | Replica Mach 0.42, rho.v2: 71577 OK | TS011 | Design | 776-LPBH-2032 | V | 12 | AS3Y |  | 40 | -101 | 160 | 12 | A | VBBBABBE21CAT:BL512N | BL512N-A-12-B-L | B | Outdoor | FB | METAL | ILO | 776-SPVI-1079 |  | AS3Y/VBBBABBE21CAT:BL512N+BL4 | BL512N-A | NO RESULT | CHECK VDS Code | BL4 | -101 | 232 | OK | 680 | Vendor |  | Design | SBM |  |  | N/A | PEDWPRTS775001 |  | 14 | V | Valid for Procurement/Construction |  | False | 17043
776-VABL-1196 | 776-VABL-1196 | True | PELSPRTS999002 - U | Topsides Unity | New | 100 | VABL-FL | VALVE BALL FLOATING FB CL 150 RF SS ASME B16.10 LG LEVER |  |  |  | Replica | TS011 | Design | 776-LPBH-2032 | V | 12 | AS3Y |  | 40 | -101 | 160 | 0.75 | A | VBABABBE21AAE:BL512N | BL512N-A-0.75-B | B | Outdoor |  | METAL | NC |  |  | AS3Y/VBABABBE21AAE:BL512N+BL4 | BL512N-A | NO RESULT | CHECK VDS Code | BL4 | -101 | 232 | OK | 12 | Catalogue |  | Design | SBM |  |  | N/A | PEDWPRTS775001 |  | 14 | V | Valid for Procurement/Construction |  | False | 17043
776-VABL-1197 | 776-VABL-1197 | True | PELSPRTS999002 - U | Topsides Unity | New | 100 | VABL-FL | VALVE BALL TRUNNION FB CL 150 RF SS ASME B16.10 LG GEARBOX |  |  |  | Replica Mach 0.42, rho.v2: 71577 OK | TS011 | Design | 776-LPBH-2031 | V | 12 | AS3Y |  | 40 | -101 | 160 | 12 | A | VBBBABBE21CAT:BL512N | BL512N-A-12-B-L | B | Outdoor | FB | METAL | ILO | 776-SPVI-1080 |  | AS3Y/VBBBABBE21CAT:BL512N+BL4 | BL512N-A | NO RESULT | CHECK VDS Code | BL4 | -101 | 232 | OK | 680 | Vendor |  | Design | SBM |  |  | N/A | PEDWPRTS775001 |  | 14 | V | Valid for Procurement/Construction |  | False | 17043
776-VABL-1198 | 776-VABL-1198 | True | PELSPRTS999002 - U | Topsides Unity | New | 100 | VABL-FL | VALVE BALL FLOATING FB CL 150 RF SS ASME B16.10 LG LEVER |  |  |  | Replica | TS011 | Design | 776-LPBH-2031 | V | 12 | AS3Y |  | 40 | -101 | 160 | 0.75 | A | VBABABBE21AAE:BL512N | BL512N-A-0.75-B | B | Outdoor |  | METAL | NC |  |  | AS3Y/VBABABBE21AAE:BL512N+BL4 | BL512N-A | NO RESULT | CHECK VDS Code | BL4 | -101 | 232 | OK | 12 | Catalogue |  | Design | SBM |  |  | N/A | PEDWPRTS775001 |  | 14 | V | Valid for Procurement/Construction |  | False | 17043
776-VABL-1199 | 776-VABL-1199 | True | PELSPRTS999002 - U | Topsides Unity | New | 100 | VABL-FL | VALVE BALL FLOATING FB CL 150 RF SS ASME B16.10 LG LEVER |  |  |  | Replica | TS051 | Design | 776-LPBH-2995 | V | 3 | AS34 |  | 20 | -101 | 160 | 3 | A | VBABABBE21AAL:BL512N | BL512N-A-3-B | B | Outdoor |  | METAL | LO |  |  | AS34/VBABABBE21AAL:BL512N+BL4 | BL512N-A | BL512N-A | OK | BL4 | -101 | 232 | OK | 32 | Catalogue |  | Design | SBM |  |  | N/A | PEDWPRTS776001 |  | 14 | V | Valid for Procurement/Construction |  | False | 17043
776-VABL-1200 | 776-VABL-1200 | True | PELSPRTS999002 - U | Topsides Unity | New | 100 | VABL-FL | VALVE BALL FLOATING FB CL 150 RF SS ASME B16.10 LG LEVER |  |  |  | MOC-TS-0543. Replica | TS051 | Design | 776-LPBH-2803 | V | 0 | AS34 |  | 20 | -101 | 160 | 3 | A | VBABABBE21AAL:BL512N | BL512N-A-3-D | D | Outdoor |  | METAL | LO |  | ET | AS34/VBABABBE21AAL:BL512N+BL4 | BL512N-A | BL512N-A | OK | BL4 | -101 | 232 | OK | 32 | Catalogue |  | Design | SBM |  |  | N/A | PEDWPRTS776001 |  | 16 | V | Valid for Procurement/Construction |  | False | 17043
776-VABL-1201 | 776-VABL-1201 | True | PELSPRTS999002 - U | Topsides Unity | New | 100 | VABL-FL | VALVE BALL FLOATING FB CL 150 RF SS ASME B16.10 LG LEVER |  |  |  | Replica | TS051 | Design | 776-LPBH-2994 | V | 3 | AS34 |  | 20 | -101 | 160 | 3 | A | VBABABBE21AAL:BL512N | BL512N-A-3-B | B | Outdoor |  | METAL | LO |  |  | AS34/VBABABBE21AAL:BL512N+BL4 | BL512N-A | BL512N-A | OK | BL4 | -101 | 232 | OK | 32 | Catalogue |  | Design | SBM |  |  | N/A | PEDWPRTS776001 |  | 14 | V | Valid for Procurement/Construction |  | False | 17043
776-VABL-1202 | 776-VABL-1202 | True | PELSPRTS999002 - U | Topsides Unity | New | 100 | VABL-FL | VALVE BALL FLOATING FB CL 150 RF SS ASME B16.10 LG LEVER |  |  |  | Replica | TS051 | Design | 776-LPBH-2996 | V | 3 | AS34 |  | 20 | -101 | 160 | 3 | A | VBABABBE21AAL:BL512N | BL512N-A-3-B | B | Outdoor |  | METAL | LO |  |  | AS34/VBABABBE21AAL:BL512N+BL4 | BL512N-A | BL512N-A | OK | BL4 | -101 | 232 | OK | 32 | Catalogue |  | Design | SBM |  |  | N/A | PEDWPRTS776001 |  | 14 | V | Valid for Procurement/Construction |  | False | 17043
776-VABL-1203 | 776-VABL-1203 | True | PELSPRTS999002 - U | Topsides Unity | New | 100 | VABL-FL | VALVE BALL FLOATING FB CL 150 RF SS ASME B16.10 LG LEVER |  |  |  | MOC-TS-0543. Replica | TS051 | Design | 776-LPBH-2803 | V | 0 | AS34 |  | 20 | -101 | 160 | 3 | A | VBABABBE21AAL:BL512N | BL512N-A-3-D | D | Outdoor |  | METAL | LO |  | ET | AS34/VBABABBE21AAL:BL512N+BL4 | BL512N-A | BL512N-A | OK | BL4 | -101 | 232 | OK | 32 | Catalogue |  | Design | SBM |  |  | N/A | PEDWPRTS776001 |  | 16 | V | Valid for Procurement/Construction |  | False | 17043
776-VABL-1204 | 776-VABL-1204 | True | PELSPRTS999002 - U | Topsides Unity | New | 100 | VABL-FL | VALVE BALL FLOATING FB CL 150 RF SS ASME B16.10 LG LEVER |  |  |  | MOC-TS-0543. Replica | TS051 | Design | 776-LPBH-2803 | V | 0 | AS34 |  | 20 | -101 | 160 | 3 | A | VBABABBE21AAL:BL512N | BL512N-A-3-D | D | Outdoor |  | METAL | LO |  | ET | AS34/VBABABBE21AAL:BL512N+BL4 | BL512N-A | BL512N-A | OK | BL4 | -101 | 232 | OK | 32 | Catalogue |  | Design | SBM |  |  | N/A | PEDWPRTS776001 |  | 16 | V | Valid for Procurement/Construction |  | False | 17043
776-VABL-1205 | 776-VABL-1205 | True | PELSPRTS999002 - U | Topsides Unity | New | 100 | VABL-FL | VALVE BALL FLOATING FB CL 150 RF SS ASME B16.10 LG LEVER |  |  |  | Replica | TS051 | Design | 776-LPBH-2803 | V | 0 | AS34 |  | 20 | -101 | 160 | 2 | A | VBABABBE21AAJ:BL512N | BL512N-A-2-B | B | Outdoor |  | METAL | NC |  |  | AS34/VBABABBE21AAJ:BL512N+BL4 | BL512N-A | BL512N-A | OK | BL4 | -101 | 232 | OK | 28 | Catalogue |  | Design | SBM |  |  | N/A | PEDWPRTS776001 |  | 14 | V | Valid for Procurement/Construction |  | False | 17043
776-VABL-1209 | 776-VABL-1209 | True | PELSPRTS999002 - U | Topsides Unity | New | 100 | VABL-FL | VALVE BALL FLOATING FB CL 150 RF SS ASME B16.10 LG LEVER |  |  |  | Replica | TS051 | Design | 776-LPPL-2805 | A* | 6 | AS34 | ET | 33.9 | -101 | 160 | 1.5 | A | VBABABBE21AAH:BL512N | BL512N-A-1.5-D | D | Outdoor |  | METAL | NC |  |  | AS34/VBABABBE21AAH:BL512N+BL4 | BL512N-A | BL512N-A | OK | BL4 | -101 | 232 | OK | 22 | Catalogue |  | Design | SBM |  |  | N/A | PEDWPRTS776001 |  | 13 | V | Valid for Procurement/Construction |  | False | 17043
776-VABL-1210 | 776-VABL-1210 | True | PELSPRTS999002 - U | Topsides Unity | New | 100 | VABL-FL | VALVE BALL FLOATING FB CL 150 RF SS ASME B16.10 LG LEVER |  |  |  | Replica | TS051 | Design | 776-LPBH-2811 | A* | 3 | AS34 | ET | 33.9 | -101 | 160 | 3 | A | VBABABBE21AAL:BL512N | BL512N-A-3-D | D | Outdoor |  | METAL | NO |  |  | AS34/VBABABBE21AAL:BL512N+BL4 | BL512N-A | BL512N-A | OK | BL4 | -101 | 232 | OK | 32 | Catalogue |  | Design | SBM |  |  | N/A | PEDWPRTS776001 |  | 13 | V | Valid for Procurement/Construction |  | False | 17043
776-VABL-1211 | 776-VABL-1211 | True | PELSPRTS999002 - U | Topsides Unity | New | 100 | VABL-FL | VALVE BALL FLOATING FB CL 150 RF SS ASME B16.10 LG LEVER |  |  |  | Replica | TS051 | Design | 776-LPBH-2811 | A* | 3 | AS34 | ET | 33.9 | -101 | 160 | 2 | A | VBABABBE21AAJ:BL512N | BL512N-A-2-D | D | Outdoor |  | METAL | NO |  |  | AS34/VBABABBE21AAJ:BL512N+BL4 | BL512N-A | BL512N-A | OK | BL4 | -101 | 232 | OK | 28 | Catalogue |  | Design | SBM |  |  | N/A | PEDWPRTS776001 |  | 13 | V | Valid for Procurement/Construction |  | False | 17043
776-VABL-1212 | 776-VABL-1212 | True | PELSPRTS999002 - U | Topsides Unity | New | 100 | VABL-FL | VALVE BALL FLOATING FB CL 150 RF SS ASME B16.10 LG LEVER |  |  |  | Replica | TS051 | Design | 776-LPBH-2811 | A* | 3 | AS34 | ET | 33.9 | -101 | 160 | 0.75 | A | VBABABBE21AAE:BL512N | BL512N-A-0.75-D | D | Outdoor |  | METAL | NC |  |  | AS34/VBABABBE21AAE:BL512N+BL4 | BL512N-A | BL512N-A | OK | BL4 | -101 | 232 | OK | 12 | Catalogue |  | Design | SBM |  |  | N/A | PEDWPRTS776001 |  | 13 | V | Valid for Procurement/Construction |  | False | 17043
776-VABL-1213 | 776-VABL-1213 | True | PELSPRTS999002 - U | Topsides Unity | New | 100 | VABL-FL | VALVE BALL FLOATING FB CL 150 RF SS ASME B16.10 LG LEVER |  |  |  | Replica | TS051 | Design | 776-LPBH-2811 | A* | 3 | AS34 | ET | 33.9 | -101 | 160 | 0.75 | A | VBABABBE21AAE:BL512N | BL512N-A-0.75-D | D | Outdoor |  | METAL | NC |  |  | AS34/VBABABBE21AAE:BL512N+BL4 | BL512N-A | BL512N-A | OK | BL4 | -101 | 232 | OK | 12 | Catalogue |  | Design | SBM |  |  | N/A | PEDWPRTS776001 |  | 13 | V | Valid for Procurement/Construction |  | False | 17043
776-VABL-1214 | 776-VABL-1214 | True | PELSPRTS999002 - U | Topsides Unity | New | 100 | VABL-FL | VALVE BALL FLOATING FB CL 150 RF SS ASME B16.10 LG LEVER |  |  |  | Replica | TS051 | Design | 776-LPBH-2811 | A* | 3 | AS34 | ET | 33.9 | -101 | 160 | 0.75 | A | VBABABBE21AAE:BL512N | BL512N-A-0.75-D | D | Outdoor |  | METAL | NO |  |  | AS34/VBABABBE21AAE:BL512N+BL4 | BL512N-A | BL512N-A | OK | BL4 | -101 | 232 | OK | 12 | Catalogue |  | Design | SBM |  |  | N/A | PEDWPRTS776001 |  | 13 | V | Valid for Procurement/Construction |  | False | 17043
776-VABL-1215 | 776-VABL-1215 | True | PELSPRTS999002 - U | Topsides Unity | New | 100 | VABL-FL | VALVE BALL FLOATING FB CL 150 RF SS ASME B16.10 LG LEVER |  |  |  | Replica | TS051 | Design | 776-LPBH-2811 | A* | 3 | AS34 | ET | 33.9 | -101 | 160 | 0.75 | A | VBABABBE21AAE:BL512N | BL512N-A-0.75-D | D | Outdoor |  | METAL | NO |  |  | AS34/VBABABBE21AAE:BL512N+BL4 | BL512N-A | BL512N-A | OK | BL4 | -101 | 232 | OK | 12 | Catalogue |  | Design | SBM |  |  | N/A | PEDWPRTS776001 |  | 13 | V | Valid for Procurement/Construction |  | False | 17043
776-VABL-1216 | 776-VABL-1216 | True | PELSPRTS999002 - U | Topsides Unity | New | 100 | VABL-FL | VALVE BALL FLOATING FB CL 150 RF SS ASME B16.10 LG LEVER |  |  |  | Replica | TS051 | Design | 776-LPBH-2811 | A* | 3 | AS34 | ET | 33.9 | -101 | 160 | 0.75 | A | VBABABBE21AAE:BL512N | BL512N-A-0.75-D | D | Outdoor |  | METAL | NO |  |  | AS34/VBABABBE21AAE:BL512N+BL4 | BL512N-A | BL512N-A | OK | BL4 | -101 | 232 | OK | 12 | Catalogue |  | Design | SBM |  |  | N/A | PEDWPRTS776001 |  | 13 | V | Valid for Procurement/Construction |  | False | 17043
776-VABL-1217 | 776-VABL-1217 | True | PELSPRTS999002 - U | Topsides Unity | New | 100 | VABL-FL | VALVE BALL FLOATING FB CL 150 RF SS ASME B16.10 LG LEVER |  |  |  | Replica | TS051 | Design | 776-LPBH-2811 | A* | 3 | AS34 | ET | 33.9 | -101 | 160 | 0.75 | A | VBABABBE21AAE:BL512N | BL512N-A-0.75-D | D | Outdoor |  | METAL | NO |  |  | AS34/VBABABBE21AAE:BL512N+BL4 | BL512N-A | BL512N-A | OK | BL4 | -101 | 232 | OK | 12 | Catalogue |  | Design | SBM |  |  | N/A | PEDWPRTS776001 |  | 13 | V | Valid for Procurement/Construction |  | False | 17043
776-VABL-1227 | 776-VABL-1227 | True | PELSPRTS999002 - U | Topsides Unity | New | 100 | VABL-FL | VALVE BALL FLOATING FB CL 150 RF SS ASME B16.10 LG LEVER |  |  |  | Replica | TS051 | Design | 776-LPBH-2804 | A* | 30 | AS34 |  | 33.9 | -101 | 160 | 1.5 | A | VBABABBE21AAH:BL512N | BL512N-A-1.5-B | B | Outdoor |  | METAL | NO |  |  | AS34/VBABABBE21AAH:BL512N+BL4 | BL512N-A | BL512N-A | OK | BL4 | -101 | 232 | OK | 22 | Catalogue |  | Design | SBM |  |  | N/A | PEDWPRTS776001 |  | 14 | V | Valid for Procurement/Construction |  | False | 17043
776-VABL-1230 | 776-VABL-1230 | True | PELSPRTS999002 - U | Topsides Unity | New | 100 | VABL-FL | VALVE BALL FLOATING FB CL 150 RF SS ASME B16.10 LG LEVER |  |  |  | Replica | TS051 | Design | 776-LPBH-2803 | V | 0 | AS34 |  | 20 | -101 | 160 | 2 | A | VBABABBE21AAJ:BL512N | BL512N-A-2-B | B | Outdoor |  | METAL | NC |  |  | AS34/VBABABBE21AAJ:BL512N+BL4 | BL512N-A | BL512N-A | OK | BL4 | -101 | 232 | OK | 28 | Catalogue |  | Design | SBM |  |  | N/A | PEDWPRTS776001 |  | 14 | V | Valid for Procurement/Construction |  | False | 17043
776-VABL-1231 | 776-VABL-1231 | True | PELSPRTS999002 - U | Topsides Unity | New | 100 | VABL-FL | VALVE BALL FLOATING RB CL 150 RF SS ASME B16.10 LG LEVER |  |  |  | Replica | TS051 | Design | 776-LPPL-2805 | A* | 6 | AS34 | ET | 33.9 | -101 | 160 | 6 | A | VBAAABBE21AAQ:BL511N | BL511N-A-6-D | D | Outdoor |  | METAL | NO |  |  | AS34/VBAAABBE21AAQ:BL511N+BL3 | BL511N-A | BL511N-A | OK | BL3 | -101 | 232 | OK | 68 | Catalogue |  | Design | SBM |  |  | N/A | PEDWPRTS776001 |  | 13 | V | Valid for Procurement/Construction |  | False | 17043
776-VABL-1232 | 776-VABL-1232 | True | PELSPRTS999002 - U | Topsides Unity | New | 100 | VABL-FL | VALVE BALL TRUNNION RB CL 150 RF SS ASME B16.10 LG GEARBOX |  |  |  | Replica | TS051 | Design | 776-LPPL-2805 | A* | 6 | AS34 | ET | 33.9 | -101 | 160 | 8 | A | VBBAABBE21CAR:BL511N | BL511N-A-8-D | D | Outdoor |  | METAL | NO |  |  | AS34/VBBAABBE21CAR:BL511N+BL3 | BL511N-A | BL511N-A | OK | BL3 | -101 | 232 | OK | 220 | Vendor |  | Design | SBM |  |  | N/A | PEDWPRTS776001 |  | 13 | V | Valid for Procurement/Construction |  | False | 17043
776-VABL-1233 | 776-VABL-1233 | True | PELSPRTS999002 - U | Topsides Unity | New | 100 | VABL-FL | VALVE BALL FLOATING RB CL 150 RF SS ASME B16.10 LG LEVER |  |  |  | Replica | TS051 | Design | 776-LPPL-2805 | A* | 6 | AS34 | ET | 33.9 | -101 | 160 | 3 | A | VBAAABBE21AAL:BL511N | BL511N-A-3-D | D | Outdoor |  | METAL | NC |  |  | AS34/VBAAABBE21AAL:BL511N+BL3 | BL511N-A | BL511N-A | OK | BL3 | -101 | 232 | OK | 27 | Catalogue |  | Design | SBM |  |  | N/A | PEDWPRTS776001 |  | 13 | V | Valid for Procurement/Construction |  | False | 17043
776-VABL-1234 | 776-VABL-1234 | True | PELSPRTS999002 - U | Topsides Unity | New | 100 | VABL-FL | VALVE BALL FLOATING FB CL 150 RF SS ASME B16.10 LG LEVER |  |  |  | Replica | TS051 | Design | 776-LPBH-2811 | A* | 3 | AS34 | ET | 33.9 | -101 | 160 | 2 | A | VBABABBE21AAJ:BL512N | BL512N-A-2-D | D | Outdoor |  | METAL | NO |  |  | AS34/VBABABBE21AAJ:BL512N+BL4 | BL512N-A | BL512N-A | OK | BL4 | -101 | 232 | OK | 28 | Catalogue |  | Design | SBM |  |  | N/A | PEDWPRTS776001 |  | 13 | V | Valid for Procurement/Construction |  | False | 17043
776-VABL-1236 | 776-VABL-1236 | True | PELSPRTS999002 - U | Topsides Unity | New | 100 | VABL-FL | VALVE BALL FLOATING FB CL 150 RF SS ASME B16.10 LG LEVER |  |  |  | Replica | TS051 | Design | 776-LPBH-2811 | A* | 3 | AS34 | ET | 33.9 | -101 | 160 | 3 | A | VBABABBE21AAL:BL512N | BL512N-A-3-D | D | Outdoor |  | METAL | NO |  |  | AS34/VBABABBE21AAL:BL512N+BL4 | BL512N-A | BL512N-A | OK | BL4 | -101 | 232 | OK | 32 | Catalogue |  | Design | SBM |  |  | N/A | PEDWPRTS776001 |  | 13 | V | Valid for Procurement/Construction |  | False | 17043
776-VABL-1237 | 776-VABL-1237 | True | PELSPRTS999002 - U | Topsides Unity | New | 100 | VABL-FL | VALVE BALL TRUNNION FB CL 900 RTJ SS ASME B16.10 LG GEARBOX |  |  |  | Replica Mach 0.38, Rho.v3: 25507 OK | TS023 | Design | 776-LPBH-2089 | A* | 4 | ES30 | ET | 27 | -46 | 80 | 12 | E | VBBBECCE21CAT:BL512N | BL512N-E-12-D | D | Outdoor | FB | METAL | LO |  |  | ES30/VBBBECCE21CAT:BL512N+BL3 | BL512N-E | BL52N-E | CHECK VDS Code | BL3 | -101 | 232 | OK | 1815 | Vendor |  | Design | SBM |  |  | N/A | PEDWPRTS772008 |  | 14 | V | Valid for Procurement/Construction |  | False | 17043
776-VABL-1238 | 776-VABL-1238 | True | PELSPRTS999002 - U | Topsides Unity | New | 100 | VABL-FL | VALVE BALL FLOATING FB CL 1500 RTJ SS MANU STD LEVER |  |  |  | Replica, vent valve OK | TS023 | Design | 776-LPBH-2089 | A* | 4 | ES30 | ET | 27 | -46 | 80 | 0.75 | F | VBABFCCEZZAAE:BL512N | BL512N-F-0.75-D | D | Outdoor |  | METAL | NC |  |  | ES30/VBABFCCEZZAAE:BL512N+BL3 | BL512N-F | BL52N-F | CHECK VDS Code | BL3 | -101 | 232 | OK | 15 | Vendor |  | Design | SBM |  |  | N/A | PEDWPRTS772008 |  | 14 | V | Valid for Procurement/Construction |  | False | 17043
776-VABL-1239 | 776-VABL-1239 | True | PELSPRTS999002 - U | Topsides Unity | New | 100 | VABL-FL | VALVE BALL FLOATING FB CL 150 RF LTCS ASME B16.10 LG LEVER |  |  |  | Replica | TS051 | Design | 776-LPBL-2812 | V | 3 | AC32 | ET | 20 | -15 | 160 | 3 | A | VBABABBD21AAL:BL108N | BL108N-A-3-D | D | Outdoor |  | METAL | NO |  |  | AC32/VBABABBD21AAL:BL108N+BL5 | BL108N-A | BL108N-A | OK | BL5 | -46 | 200 | OK | 45 | Vendor |  | Design | SBM |  |  | N/A | PEDWPRTS776002 |  | 14 | V | Valid for Procurement/Construction |  | False | 17043
776-VABL-1241 | 776-VABL-1241 | True | PELSPRTS999002 - U | Topsides Unity | New | 100 | VABL-FL | VALVE BALL FLOATING FB CL 150 RF LTCS ASME B16.10 LG LEVER |  |  |  | Replica | TS051 | Design | 776-LPBL-2812 | V | 3 | AC32 | ET | 20 | -15 | 160 | 2 | A | VBABABBD21AAJ:BL108N | BL108N-A-2-D | D | Outdoor |  | METAL | NO |  |  | AC32/VBABABBD21AAJ:BL108N+BL5 | BL108N-A | BL108N-A | OK | BL5 | -46 | 200 | OK | 20 | Vendor |  | Design | SBM |  |  | N/A | PEDWPRTS776002 |  | 14 | V | Valid for Procurement/Construction |  | False | 17043
776-VABL-1242 | 776-VABL-1242 | True | PELSPRTS999002 - U | Topsides Unity | New | 100 | VABL-FL | VALVE BALL FLOATING FB CL 150 RF LTCS ASME B16.10 LG LEVER |  |  |  | Replica | TS051 | Design | 776-LPPL-2815 | A* | 3 | AC32 | ET | 33.9 | -15 | 160 | 3 | A | VBABABBD21AAL:BL108N | BL108N-A-3-D | D | Outdoor |  | METAL | NO |  |  | AC32/VBABABBD21AAL:BL108N+BL5 | BL108N-A | NO RESULT | CHECK VDS Code | BL5 | -46 | 200 | OK | 45 | Vendor |  | Design | SBM |  |  | N/A | PEDWPRTS776002 |  | 13 | V | Valid for Procurement/Construction |  | False | 17043
776-VABL-1243 | 776-VABL-1243 | True | PELSPRTS999002 - U | Topsides Unity | New | 100 | VABL-FL | VALVE BALL FLOATING FB CL 150 RF LTCS ASME B16.10 LG GEARBOX |  |  |  | Replica | TS051 | Design | 776-LPPL-2815 | A* | 3 | AC32 | ET | 33.9 | -15 | 160 | 6 | A | VBABABBD21CAQ:BL108N | BL108N-A-6-D | D | Outdoor |  | METAL | NO |  |  | AC32/VBABABBD21CAQ:BL108N+BL5 | BL108N-A | NO RESULT | CHECK VDS Code | BL5 | -46 | 200 | OK | 188 | Vendor |  | Design | SBM |  |  | N/A | PEDWPRTS776002 |  | 13 | V | Valid for Procurement/Construction |  | False | 17043
776-VABL-1244 | 776-VABL-1244 | True | PELSPRTS999002 - U | Topsides Unity | New | 100 | VABL-FL | VALVE BALL FLOATING FB CL 150 RF LTCS ASME B16.10 LG LEVER |  |  |  | Replica | TS051 | Design | 776-LPPL-2815 | A* | 3 | AC32 | ET | 33.9 | -15 | 160 | 3 | A | VBABABBD21AAL:BL108N | BL108N-A-3-D | D | Outdoor |  | METAL | NO |  |  | AC32/VBABABBD21AAL:BL108N+BL5 | BL108N-A | NO RESULT | CHECK VDS Code | BL5 | -46 | 200 | OK | 45 | Vendor |  | Design | SBM |  |  | N/A | PEDWPRTS776002 |  | 13 | V | Valid for Procurement/Construction |  | False | 17043
776-VABL-1245 | 776-VABL-1245 | True | PELSPRTS999002 - U | Topsides Unity | New | 100 | VABL-FL | VALVE BALL FLOATING FB CL 150 RF LTCS ASME B16.10 LG LEVER |  |  |  | Replica | TS051 | Design | 776-LPBL-2808 | V | 0 | AC3E |  | 27 | -15 | 160 | 2 | A | VBABABBD21AAJ:BL108N | BL108N-A-2-B | B | Outdoor |  | METAL | NC |  |  | AC3E/VBABABBD21AAJ:BL108N+BL5 | BL108N-A | BL108N-A | OK | BL5 | -46 | 200 | OK | 20 | Vendor |  | Design | SBM |  |  | N/A | PEDWPRTS776002 |  | 11 | V | Valid for Procurement/Construction |  | False | 17043
776-VABL-1257 | 776-VABL-1257 | True | PELSPRTS999002 - U | Topsides Unity | New | 100 | VABL-FL | VALVE BALL FLOATING FB CL 150 RF LTCS ASME B16.10 LG LEVER |  |  |  | Replica | TS051 | Design | 776-LPBL-2812 | V | 3 | AC32 | ET | 20 | -15 | 160 | 0.75 | A | VBABABBD21AAE:BL108N | BL108N-A-0.75-D | D | Outdoor |  | METAL | NO |  |  | AC32/VBABABBD21AAE:BL108N+BL5 | BL108N-A | BL108N-A | OK | BL5 | -46 | 200 | OK | 4.5 | Vendor |  | Design | SBM |  |  | N/A | PEDWPRTS776002 |  | 14 | V | Valid for Procurement/Construction |  | False | 17043
776-VABL-1258 | 776-VABL-1258 | True | PELSPRTS999002 - U | Topsides Unity | New | 100 | VABL-FL | VALVE BALL FLOATING FB CL 150 RF LTCS ASME B16.10 LG LEVER |  |  |  | Replica | TS051 | Design | 776-LPBL-2812 | V | 3 | AC32 | ET | 20 | -15 | 160 | 0.75 | A | VBABABBD21AAE:BL108N | BL108N-A-0.75-D | D | Outdoor |  | METAL | NO |  |  | AC32/VBABABBD21AAE:BL108N+BL5 | BL108N-A | BL108N-A | OK | BL5 | -46 | 200 | OK | 4.5 | Vendor |  | Design | SBM |  |  | N/A | PEDWPRTS776002 |  | 14 | V | Valid for Procurement/Construction |  | False | 17043
776-VABL-1259 | 776-VABL-1259 | True | PELSPRTS999002 - U | Topsides Unity | New | 100 | VABL-FL | VALVE BALL FLOATING FB CL 150 RF LTCS ASME B16.10 LG LEVER |  |  |  | Replica | TS051 | Design | 776-LPBL-2812 | V | 3 | AC32 | ET | 20 | -15 | 160 | 0.75 | A | VBABABBD21AAE:BL108N | BL108N-A-0.75-D | D | Outdoor |  | METAL | NO |  |  | AC32/VBABABBD21AAE:BL108N+BL5 | BL108N-A | BL108N-A | OK | BL5 | -46 | 200 | OK | 4.5 | Vendor |  | Design | SBM |  |  | N/A | PEDWPRTS776002 |  | 14 | V | Valid for Procurement/Construction |  | False | 17043
776-VABL-1260 | 776-VABL-1260 | True | PELSPRTS999002 - U | Topsides Unity | New | 100 | VABL-FL | VALVE BALL FLOATING FB CL 150 RF LTCS ASME B16.10 LG LEVER |  |  |  | Replica | TS051 | Design | 776-LPBL-2812 | V | 3 | AC32 | ET | 20 | -15 | 160 | 0.75 | A | VBABABBD21AAE:BL108N | BL108N-A-0.75-D | D | Outdoor |  | METAL | NO |  |  | AC32/VBABABBD21AAE:BL108N+BL5 | BL108N-A | BL108N-A | OK | BL5 | -46 | 200 | OK | 4.5 | Vendor |  | Design | SBM |  |  | N/A | PEDWPRTS776002 |  | 14 | V | Valid for Procurement/Construction |  | False | 17043
776-VABL-1261 | 776-VABL-1261 | True | PELSPRTS999002 - U | Topsides Unity | New | 100 | VABL-FL | VALVE BALL FLOATING FB CL 150 RF LTCS ASME B16.10 LG LEVER |  |  |  | Replica | TS051 | Design | 776-LPBL-2812 | V | 3 | AC32 | ET | 20 | -15 | 160 | 0.75 | A | VBABABBD21AAE:BL108N | BL108N-A-0.75-D | D | Outdoor |  | METAL | NC |  |  | AC32/VBABABBD21AAE:BL108N+BL5 | BL108N-A | BL108N-A | OK | BL5 | -46 | 200 | OK | 4.5 | Vendor |  | Design | SBM |  |  | N/A | PEDWPRTS776002 |  | 14 | V | Valid for Procurement/Construction |  | False | 17043
776-VABL-1262 | 776-VABL-1262 | True | PELSPRTS999002 - U | Topsides Unity | New | 100 | VABL-FL | VALVE BALL FLOATING FB CL 150 RF LTCS ASME B16.10 LG LEVER |  |  |  | Replica | TS051 | Design | 776-LPBL-2812 | V | 3 | AC32 | ET | 20 | -15 | 160 | 0.75 | A | VBABABBD21AAE:BL108N | BL108N-A-0.75-D | D | Outdoor |  | METAL | NC |  |  | AC32/VBABABBD21AAE:BL108N+BL5 | BL108N-A | BL108N-A | OK | BL5 | -46 | 200 | OK | 4.5 | Vendor |  | Design | SBM |  |  | N/A | PEDWPRTS776002 |  | 14 | V | Valid for Procurement/Construction |  | False | 17043
776-VABL-1263 | 776-VABL-1263 | True | PELSPRTS999002 - U | Topsides Unity | New | 100 | VABL-FL | VALVE BALL FLOATING FB CL 150 RF LTCS ASME B16.10 LG LEVER |  |  |  | Replica | TS051 | Design | 776-LPBL-2812 | V | 3 | AC32 | ET | 20 | -15 | 160 | 2 | A | VBABABBD21AAJ:BL108N | BL108N-A-2-D | D | Outdoor |  | METAL | NO |  |  | AC32/VBABABBD21AAJ:BL108N+BL5 | BL108N-A | BL108N-A | OK | BL5 | -46 | 200 | OK | 20 | Vendor |  | Design | SBM |  |  | N/A | PEDWPRTS776002 |  | 14 | V | Valid for Procurement/Construction |  | False | 17043
776-VABL-1264 | 776-VABL-1264 | True | PELSPRTS999002 - U | Topsides Unity | New | 100 | VABL-FL | VALVE BALL FLOATING FB CL 150 RF LTCS ASME B16.10 LG LEVER |  |  |  | Replica | TS051 | Design | 776-LPBL-2812 | V | 3 | AC32 | ET | 20 | -15 | 160 | 3 | A | VBABABBD21AAL:BL108N | BL108N-A-3-D | D | Outdoor |  | METAL | NO |  |  | AC32/VBABABBD21AAL:BL108N+BL5 | BL108N-A | BL108N-A | OK | BL5 | -46 | 200 | OK | 45 | Vendor |  | Design | SBM |  |  | N/A | PEDWPRTS776002 |  | 14 | V | Valid for Procurement/Construction |  | False | 17043
776-VABL-1265 | 776-VABL-1265 | True | PELSPRTS999002 - U | Topsides Unity | New | 100 | VABL-FL | VALVE BALL FLOATING FB CL 150 RF LTCS ASME B16.10 LG LEVER |  |  |  | Replica | TS051 | Design | 776-LPPL-2815 | A* | 3 | AC32 | ET | 33.9 | -15 | 160 | 1.5 | A | VBABABBD21AAH:BL108N | BL108N-A-1.5-D | D | Outdoor |  | METAL | NC |  |  | AC32/VBABABBD21AAH:BL108N+BL5 | BL108N-A | BL108N-A | OK | BL5 | -46 | 200 | OK | 22 | Catalogue |  | Design | SBM |  |  | N/A | PEDWPRTS776002 |  | 13 | V | Valid for Procurement/Construction |  | False | 17043
776-VABL-1266 | 776-VABL-1266 | True | PELSPRTS999002 - U | Topsides Unity | New | 100 | VABL-FL | VALVE BALL FLOATING FB CL 150 RF LTCS ASME B16.10 LG LEVER |  |  |  | Replica | TS051 | Design | 776-LPBL-2809 | A* | 16 | AC31 |  | 33.9 | -15 | 160 | 1.5 | A | VBABABBD21AAH:BL108N | BL108N-A-1.5-B | B | Outdoor |  | METAL | NO |  |  | AC31/VBABABBD21AAH:BL108N+BL5 | BL108N-A | BL108N-A | OK | BL5 | -46 | 200 | OK | 22 | Catalogue |  | Design | SBM |  |  | N/A | PEDWPRTS776002 |  | 13 | V | Valid for Procurement/Construction |  | False | 17043
776-VABL-1269 | 776-VABL-1269 | True | PELSPRTS999002 - U | Topsides Unity | New | 100 | VABL-FL | VALVE BALL FLOATING FB CL 150 RF LTCS ASME B16.10 LG LEVER |  |  |  | Replica | TS051 | Design | 776-LPBL-2808 | V | 0 | AC3E |  | 27 | -15 | 160 | 2 | A | VBABABBD21AAJ:BL108N | BL108N-A-2-B | B | Outdoor |  | METAL | NC |  |  | AC3E/VBABABBD21AAJ:BL108N+BL5 | BL108N-A | BL108N-A | OK | BL5 | -46 | 200 | OK | 20 | Vendor |  | Design | SBM |  |  | N/A | PEDWPRTS776002 |  | 11 | V | Valid for Procurement/Construction |  | False | 17043
776-VABL-1270 | 776-VABL-1270 | True | PELSPRTS999002 - U | Topsides Unity | New | 100 | VABL-FL | VALVE BALL FLOATING FB CL 150 RF LTCS ASME B16.10 LG LEVER |  |  |  | MOC-TS-0543. Replica | TS051 | Design | 776-LPBL-2808 | V | 0 | AC3E |  | 27 | -15 | 160 | 3 | A | VBABABBD21AAL:BL108N | BL108N-A-3-D | D | Outdoor |  | METAL | LO |  | ET | AC3E/VBABABBD21AAL:BL108N+BL5 | BL108N-A | BL108N-A | OK | BL5 | -46 | 200 | OK | 45 | Vendor |  | Design | SBM |  |  | N/A | PEDWPRTS776002 |  | 13 | V | Valid for Procurement/Construction |  | False | 17043
776-VABL-1271 | 776-VABL-1271 | True | PELSPRTS999002 - U | Topsides Unity | New | 100 | VABL-FL | VALVE BALL FLOATING FB CL 150 RF LTCS ASME B16.10 LG LEVER |  |  |  | MOC-TS-0543. Replica | TS051 | Design | 776-LPBL-2808 | V | 0 | AC3E |  | 27 | -15 | 160 | 3 | A | VBABABBD21AAL:BL108N | BL108N-A-3-D | D | Outdoor |  | METAL | LO |  | ET | AC3E/VBABABBD21AAL:BL108N+BL5 | BL108N-A | BL108N-A | OK | BL5 | -46 | 200 | OK | 45 | Vendor |  | Design | SBM |  |  | N/A | PEDWPRTS776002 |  | 13 | V | Valid for Procurement/Construction |  | False | 17043
776-VABL-1272 | 776-VABL-1272 | True | PELSPRTS999002 - U | Topsides Unity | New | 100 | VABL-FL | VALVE BALL FLOATING FB CL 150 RF LTCS ASME B16.10 LG LEVER |  |  |  | Replica | TS051 | Design | 776-LPBL-2808 | V | 0 | AC3E |  | 27 | -15 | 160 | 3 | A | VBABABBD21AAL:BL108N | BL108N-A-3-B | B | Outdoor |  | METAL | LO |  |  | AC3E/VBABABBD21AAL:BL108N+BL5 | BL108N-A | BL108N-A | OK | BL5 | -46 | 200 | OK | 45 | Vendor |  | Design | SBM |  |  | N/A | PEDWPRTS776002 |  | 11 | V | Valid for Procurement/Construction |  | False | 17043
776-VABL-1273 | 776-VABL-1273 | True | PELSPRTS999002 - U | Topsides Unity | New | 100 | VABL-FL | VALVE BALL FLOATING FB CL 150 RF LTCS ASME B16.10 LG LEVER |  |  |  | Replica | TS051 | Design | 776-LPBL-2808 | V | 0 | AC3E |  | 27 | -15 | 160 | 3 | A | VBABABBD21AAL:BL108N | BL108N-A-3-B | B | Outdoor |  | METAL | LO |  |  | AC3E/VBABABBD21AAL:BL108N+BL5 | BL108N-A | BL108N-A | OK | BL5 | -46 | 200 | OK | 45 | Vendor |  | Design | SBM |  |  | N/A | PEDWPRTS776002 |  | 11 | V | Valid for Procurement/Construction |  | False | 17043
776-VABL-1274 | 776-VABL-1274 | True | PELSPRTS999002 - U | Topsides Unity | New | 100 | VABL-FL | VALVE BALL FLOATING FB CL 150 RF LTCS ASME B16.10 LG LEVER |  |  |  | MOC-TS-0543. Replica | TS051 | Design | 776-LPBL-2808 | V | 0 | AC3E |  | 27 | -15 | 160 | 3 | A | VBABABBD21AAL:BL108N | BL108N-A-3-D | D | Outdoor |  | METAL | LO |  | ET | AC3E/VBABABBD21AAL:BL108N+BL5 | BL108N-A | BL108N-A | OK | BL5 | -46 | 200 | OK | 45 | Vendor |  | Design | SBM |  |  | N/A | PEDWPRTS776002 |  | 13 | V | Valid for Procurement/Construction |  | False | 17043
776-VABL-1275 | 776-VABL-1275 | True | PELSPRTS999002 - U | Topsides Unity | New | 100 | VABL-FL | VALVE BALL FLOATING FB CL 150 RF LTCS ASME B16.10 LG LEVER |  |  |  | Replica | TS051 | Design | 776-LPBL-2808 | V | 0 | AC3E |  | 27 | -15 | 160 | 3 | A | VBABABBD21AAL:BL108N | BL108N-A-3-B | B | Outdoor |  | METAL | LO |  |  | AC3E/VBABABBD21AAL:BL108N+BL5 | BL108N-A | BL108N-A | OK | BL5 | -46 | 200 | OK | 45 | Vendor |  | Design | SBM |  |  | N/A | PEDWPRTS776002 |  | 11 | V | Valid for Procurement/Construction |  | False | 17043
776-VABL-1291 | 776-VABL-1291 | True | PELSPRTS999002 - U | Topsides Unity | New | 100 | VABL-FL | VALVE BALL TRUNNION FB CL 1500 RTJ LTCS ASME B16.10 LG LEVER |  | TS-0365 | 19 | Replica, analyser vent valve, OK | TS023 | Design | 776-LPBL-2026 | V | 2 | EC31 |  | 27 | -15 | 160 | 2 | F | VBBBFCCD21AAJ:BL108N | BL108N-F-2-B-L | B | Outdoor |  | METAL | ILO | 776-SPVI-3103 |  | EC31/VBBBFCCD21AAJ:BL108N+BL3 | BL108N-F | BL108N-F | OK | BL3 | -46 | 200 | OK | 88 | Vendor |  | Design | SBM |  |  | N/A | PEDWPRTS772002 |  | 15 | V | Valid for Procurement/Construction |  | False | 17043
776-VABL-1297 | 776-VABL-1297 | True | PELSPRTS999002 - U | Topsides Unity | New | 100 | VABL-FL | VALVE BALL FLOATING FB CL 150 RF LTCS ASME B16.10 LG LEVER |  |  |  | Replica | TS152 | Design | 776-LPBL-2407 | V | 8 | AC31 |  | 27 | -15 | 160 | 0.75 | A | VBABABBD21AAE:BL108N | BL108N-A-0.75-B | B | Outdoor |  | METAL | NC |  |  | AC31/VBABABBD21AAE:BL108N+BL5 | BL108N-A | BL108N-A | OK | BL5 | -46 | 200 | OK | 4.5 | Vendor |  | Design | SBM |  |  | N/A | PEDWPRTS128007 |  | 12 | V | Valid for Procurement/Construction |  | False | 17043
776-VABL-1298 | 776-VABL-1298 | True | PELSPRTS999002 - U | Topsides Unity | New | 100 | VABL-FL | VALVE BALL TRUNNION FB CL 150 RF LTCS ASME B16.10 LG GEARBOX |  |  |  | Bespoke | TS152 | Design | 776-LPBL-2407 | V | 8 | AC31 |  | 27 | -15 | 160 | 8 | A | VBBBABBD21CAR:BL108N | BL108N-A-8-B | B | Outdoor | FB | METAL | LO |  |  | AC31/VBBBABBD21CAR:BL108N+BL5 | BL108N-A | BL108N-A | OK | BL5 | -46 | 200 | OK | 310 | Vendor |  | Design | SBM |  |  | N/A | PEDWPRTS128007 |  | 12 | V | Valid for Procurement/Construction |  | False | 17043
776-VABL-1299 | 776-VABL-1299 | True | PELSPRTS999002 - U | Topsides Unity | New | 100 | VABL-FL | VALVE BALL TRUNNION FB CL 150 RF LTCS ASME B16.10 LG GEARBOX |  |  |  | Bespoke | TS152 | Design | 776-LPBL-2408 | V | 8 | AC31 |  | 27 | -15 | 160 | 8 | A | VBBBABBD21CAR:BL108N | BL108N-A-8-B | B | Outdoor | FB | METAL | LO |  |  | AC31/VBBBABBD21CAR:BL108N+BL5 | BL108N-A | BL108N-A | OK | BL5 | -46 | 200 | OK | 310 | Vendor |  | Design | SBM |  |  | N/A | PEDWPRTS128007 |  | 12 | V | Valid for Procurement/Construction |  | False | 17043
776-VABL-1300 | 776-VABL-1300 | True | PELSPRTS999002 - U | Topsides Unity | New | 100 | VABL-FL | VALVE BALL FLOATING FB CL 150 RF LTCS ASME B16.10 LG LEVER |  |  |  | Replica | TS152 | Design | 776-LPBL-2408 | V | 8 | AC31 |  | 27 | -15 | 160 | 0.75 | A | VBABABBD21AAE:BL108N | BL108N-A-0.75-B | B | Outdoor |  | METAL | NC |  |  | AC31/VBABABBD21AAE:BL108N+BL5 | BL108N-A | BL108N-A | OK | BL5 | -46 | 200 | OK | 4.5 | Vendor |  | Design | SBM |  |  | N/A | PEDWPRTS128007 |  | 12 | V | Valid for Procurement/Construction |  | False | 17043
776-VABL-1301 | 776-VABL-1301 | True | PELSPRTS999002 - U | Topsides Unity | New | 100 | VABL-FL | VALVE BALL TRUNNION FB CL 150 RF LTCS ASME B16.10 LG GEARBOX |  |  |  | Replica mach 0.47 rho.v2: 40543 | TS023 | Design | 776-LPBL-2371 | V | 10 | AC31 |  | 128 | -15 | 160 | 10 | A | VBBBABBD21CAS:BL108N | BL108N-A-10-B | B | Outdoor | FB | METAL | LO |  |  | AC31/VBBBABBD21CAS:BL108N+BL5 | BL108N-A | BL108N-A | OK | BL5 | -46 | 200 | OK | 495 | Vendor |  | Design | SBM |  |  | N/A | PEDWPRTS771053 |  | 14 | V | Valid for Procurement/Construction |  | False | 17043
776-VABL-1302 | 776-VABL-1302 | True | PELSPRTS999002 - U | Topsides Unity | New | 100 | VABL-FL | VALVE BALL FLOATING FB CL 300 RF LTCS ASME B16.10 LG LEVER |  |  |  | Replica | TS023 | Design | 776-LPBH-2137 | V | 4 | BL31 |  | 27 | -46 | 160 | 4 | B | VBABBBBD21AAN:BL108N | BL108N-B-4-B-L | B | Outdoor | FB | METAL | ILO | 776-SPVI-1083 |  | BL31/VBABBBBD21AAN:BL108N+BL4 | BL108N-B | BL108N-B | OK | BL4 | -46 | 200 | OK | 98 | Catalogue |  | Design | SBM |  |  | N/A | PEDWPRTS777002 |  | 14 | V | Valid for Procurement/Construction |  | False | 17043
776-VABL-1303 | 776-VABL-1303 | True | PELSPRTS999002 - U | Topsides Unity | New | 100 | VABL-FL | VALVE BALL FLOATING FB CL 300 RF LTCS ASME B16.10 LG LEVER |  |  |  | Replica | TS023 | Design | 776-LPBH-2138 | V | 4 | BL31 |  | 27 | -46 | 160 | 0.75 | B | VBABBBBD21AAE:BL108N | BL108N-B-0.75-B | B | Outdoor |  | METAL | NC |  |  | BL31/VBABBBBD21AAE:BL108N+BL4 | BL108N-B | BL108N-B | OK | BL4 | -46 | 200 | OK | 14 | Catalogue |  | Design | SBM |  |  | N/A | PEDWPRTS777002 |  | 14 | V | Valid for Procurement/Construction |  | False | 17043
776-VABL-1304 | 776-VABL-1304 | True | PELSPRTS999002 - U | Topsides Unity | New | 100 | VABL-FL | VALVE BALL FLOATING FB CL 300 RF LTCS ASME B16.10 LG LEVER |  |  |  | Replica | TS023 | Design | 776-LPBH-2138 | V | 4 | BL31 |  | 27 | -46 | 160 | 4 | B | VBABBBBD21AAN:BL108N | BL108N-B-4-B-L | B | Outdoor | FB | METAL | ILO | 776-SPVI-1084 |  | BL31/VBABBBBD21AAN:BL108N+BL4 | BL108N-B | BL108N-B | OK | BL4 | -46 | 200 | OK | 98 | Catalogue |  | Design | SBM |  |  | N/A | PEDWPRTS777002 |  | 14 | V | Valid for Procurement/Construction |  | False | 17043
776-VABL-1305 | 776-VABL-1305 | True | PELSPRTS999002 - U | Topsides Unity | New | 100 | VABL-FL | VALVE BALL FLOATING FB CL 300 RF LTCS ASME B16.10 LG LEVER |  |  |  | Replica | TS023 | Design | 776-LPBH-2137 | V | 4 | BL31 |  | 27 | -46 | 160 | 0.75 | B | VBABBBBD21AAE:BL108N | BL108N-B-0.75-B | B | Outdoor |  | METAL | NC |  |  | BL31/VBABBBBD21AAE:BL108N+BL4 | BL108N-B | BL108N-B | OK | BL4 | -46 | 200 | OK | 14 | Catalogue |  | Design | SBM |  |  | N/A | PEDWPRTS777002 |  | 14 | V | Valid for Procurement/Construction |  | False | 17043
776-VABL-1306 | 776-VABL-1306 | True | PELSPRTS999002 - U | Topsides Unity | New | 100 | VABL-FL | VALVE BALL FLOATING FB CL 150 RF LTCS ASME B16.10 LG LEVER |  |  |  | Replica | TS152 | Design | 776-LPBL-2402 | V | 6 | AC31 |  | 27 | -15 | 160 | 0.75 | A | VBABABBD21AAE:BL108N | BL108N-A-0.75-B | B | Outdoor |  | METAL | NC |  |  | AC31/VBABABBD21AAE:BL108N+BL5 | BL108N-A | BL108N-A | OK | BL5 | -46 | 200 | OK | 4.5 | Vendor |  | Design | SBM |  |  | N/A | PEDWPRTS128001 |  | 14 | V | Valid for Procurement/Construction |  | False | 17043
776-VABL-1307 | 776-VABL-1307 | True | PELSPRTS999002 - U | Topsides Unity | New | 100 | VABL-FL | VALVE BALL FLOATING FB CL 150 RF LTCS ASME B16.10 LG GEARBOX |  |  |  | Replica | TS152 | Design | 776-LPBL-2402 | V | 6 | AC31 |  | 27 | -15 | 160 | 6 | A | VBABABBD21CAQ:BL108N | BL108N-A-6-B | B | Outdoor | FB | METAL | LO |  |  | AC31/VBABABBD21CAQ:BL108N+BL5 | BL108N-A | BL108N-A | OK | BL5 | -46 | 200 | OK | 188 | Vendor |  | Design | SBM |  |  | N/A | PEDWPRTS128001 |  | 14 | V | Valid for Procurement/Construction |  | False | 17043
776-VABL-1308 | 776-VABL-1308 | True | PELSPRTS999002 - U | Topsides Unity | New | 100 | VABL-FL | VALVE BALL FLOATING FB CL 150 RF LTCS ASME B16.10 LG GEARBOX |  |  |  | Replica | TS152 | Design | 776-LPBL-2433 | V | 6 | AC31 |  | 27 | -15 | 160 | 6 | A | VBABABBD21CAQ:BL108N | BL108N-A-6-B | B | Outdoor | FB | METAL | LO |  |  | AC31/VBABABBD21CAQ:BL108N+BL5 | BL108N-A | BL108N-A | OK | BL5 | -46 | 200 | OK | 188 | Vendor |  | Design | SBM |  |  | N/A | PEDWPRTS128001 |  | 14 | V | Valid for Procurement/Construction |  | False | 17043
776-VABL-1309 | 776-VABL-1309 | True | PELSPRTS999002 - U | Topsides Unity | New | 100 | VABL-FL | VALVE BALL FLOATING FB CL 150 RF LTCS ASME B16.10 LG LEVER |  |  |  | Replica | TS152 | Design | 776-LPBL-2433 | V | 6 | AC31 |  | 27 | -15 | 160 | 0.75 | A | VBABABBD21AAE:BL108N | BL108N-A-0.75-B | B | Outdoor |  | METAL | NC |  |  | AC31/VBABABBD21AAE:BL108N+BL5 | BL108N-A | BL108N-A | OK | BL5 | -46 | 200 | OK | 4.5 | Vendor |  | Design | SBM |  |  | N/A | PEDWPRTS128001 |  | 14 | V | Valid for Procurement/Construction |  | False | 17043
776-VABL-1311 | 776-VABL-1311 | True | PELSPRTS999002 - U | Topsides Unity | New | 100 | VABL-FL | VALVE BALL FLOATING FB CL 150 RF LTCS ASME B16.10 LG LEVER |  |  |  | Replica | TS023 | Design | 776-LPBH-2012 | V | 8 | AL31 |  | 27 | -46 | 160 | 0.75 | A | VBABABBD21AAE:BL108N | BL108N-A-0.75-B | B | Outdoor |  | METAL | NC |  |  | AL31/VBABABBD21AAE:BL108N+BL4 | BL108N-A | BL108N-A | OK | BL4 | -46 | 200 | OK | 4.5 | Vendor |  | Design | SBM |  |  | N/A | PEDWPRTS772008 |  | 14 | V | Valid for Procurement/Construction |  | False | 17043
776-VABL-1312 | 776-VABL-1312 | True | PELSPRTS999002 - U | Topsides Unity | New | 100 | VABL-FL | VALVE BALL FLOATING FB CL 300 RF LTCS ASME B16.10 LG LEVER |  |  |  | Replica | TS023 | Design | 776-LPBH-2022 | V | 14 | BL31 |  | 27 | -46 | 160 | 0.75 | B | VBABBBBD21AAE:BL108N | BL108N-B-0.75-B | B | Outdoor |  | METAL | NC |  |  | BL31/VBABBBBD21AAE:BL108N+BL4 | BL108N-B | BL108N-B | OK | BL4 | -46 | 200 | OK | 14 | Catalogue |  | Design | SBM |  |  | N/A | PEDWPRTS772008 |  | 14 | V | Valid for Procurement/Construction |  | False | 17043
776-VABL-1313 | 776-VABL-1313 | True | PELSPRTS999002 - U | Topsides Unity | New | 100 | VABL-FL | VALVE BALL FLOATING FB CL 300 RF LTCS ASME B16.10 LG LEVER |  |  |  | Replica | TS023 | Design | 776-LPBH-2022 | V | 14 | BL31 |  | 27 | -46 | 160 | 0.75 | B | VBABBBBD21AAE:BL108N | BL108N-B-0.75-B | B | Outdoor |  | METAL | NC |  |  | BL31/VBABBBBD21AAE:BL108N+BL4 | BL108N-B | BL108N-B | OK | BL4 | -46 | 200 | OK | 14 | Catalogue |  | Design | SBM |  |  | N/A | PEDWPRTS772008 |  | 14 | V | Valid for Procurement/Construction |  | False | 17043
776-VABL-1321 | 776-VABL-1321 | True | PELSPRTS999002 - U | Topsides Unity | New | 100 | VABL-FL | VALVE BALL FLOATING FB CL 150 RF LTCS ASME B16.10 LG LEVER |  |  |  | Replica | TS041 | Design | 776-LPBH-2435 | V | 3 | AL31 |  | 20 | -46 | 160 | 0.75 | A | VBABABBD21AAE:BL108N | BL108N-A-0.75-B | B | Outdoor |  | METAL | NC |  |  | AL31/VBABABBD21AAE:BL108N+BL4 | BL108N-A | BL108N-A | OK | BL4 | -46 | 200 | OK | 4.5 | Vendor |  | Design | SBM |  |  | N/A | PEDWPRTS661006 |  | 14 | V | Valid for Procurement/Construction |  | False | 17043
776-VABL-1323 | 776-VABL-1323 | True | PELSPRTS999002 - U | Topsides Unity | New | 100 | VABL-FL | VALVE BALL FLOATING FB CL 150 RF LTCS ASME B16.10 LG LEVER |  |  |  | Replica | TS041 | Design | 776-LPBH-2437 | V | 3 | AL31 |  | 20 | -46 | 160 | 0.75 | A | VBABABBD21AAE:BL108N | BL108N-A-0.75-B | B | Outdoor |  | METAL | NC |  |  | AL31/VBABABBD21AAE:BL108N+BL4 | BL108N-A | BL108N-A | OK | BL4 | -46 | 200 | OK | 4.5 | Vendor |  | Design | SBM |  |  | N/A | PEDWPRTS661008 |  | 14 | V | Valid for Procurement/Construction |  | False | 17043
776-VABL-1324 | 776-VABL-1324 | True | PELSPRTS999002 - U | Topsides Unity | New | 100 | VABL-FL | VALVE BALL FLOATING FB CL 150 RF LTCS ASME B16.10 LG LEVER |  |  |  | Replica | TS041 | Design | 776-LPBH-2458 | V | 3 | AL31 |  | 20 | -46 | 160 | 0.75 | A | VBABABBD21AAE:BL108N | BL108N-A-0.75-B | B | Outdoor |  | METAL | NC |  |  | AL31/VBABABBD21AAE:BL108N+BL4 | BL108N-A | BL108N-A | OK | BL4 | -46 | 200 | OK | 4.5 | Vendor |  | Design | SBM |  |  | N/A | PEDWPRTS661003 |  | 14 | V | Valid for Procurement/Construction |  | False | 17043
776-VABL-1325 | 776-VABL-1325 | True | PELSPRTS999002 - U | Topsides Unity | New | 100 | VABL-FL | VALVE BALL FLOATING FB CL 150 RF LTCS ASME B16.10 LG LEVER |  |  |  | Replica | TS041 | Design | 776-LPBH-2455 | V | 3 | AL31 |  | 20 | -46 | 160 | 0.75 | A | VBABABBD21AAE:BL108N | BL108N-A-0.75-B | B | Outdoor |  | METAL | NC |  |  | AL31/VBABABBD21AAE:BL108N+BL4 | BL108N-A | BL108N-A | OK | BL4 | -46 | 200 | OK | 4.5 | Vendor |  | Design | SBM |  |  | N/A | PEDWPRTS661002 |  | 14 | V | Valid for Procurement/Construction |  | False | 17043
776-VABL-1326 | 776-VABL-1326 | True | PELSPRTS999002 - U | Topsides Unity | New | 100 | VABL-FL | VALVE BALL FLOATING FB CL 150 RF LTCS ASME B16.10 LG LEVER |  |  |  | Replica | TS041 | Design | 776-LPBH-2460 | V | 3 | AL31 |  | 20 | -46 | 160 | 0.75 | A | VBABABBD21AAE:BL108N | BL108N-A-0.75-B | B | Outdoor |  | METAL | NC |  |  | AL31/VBABABBD21AAE:BL108N+BL4 | BL108N-A | BL108N-A | OK | BL4 | -46 | 200 | OK | 4.5 | Vendor |  | Design | SBM |  |  | N/A | PEDWPRTS661005 |  | 14 | V | Valid for Procurement/Construction |  | False | 17043
776-VABL-1331 | 776-VABL-1331 | True | PELSPRTS999002 - U | Topsides Unity | New | 100 | VABL-FL | VALVE BALL TRUNNION FB CL 150 RF LTCS ASME B16.10 LG GEARBOX |  |  |  | Replica rated capacity smaller than Liza, Mach:0.42 rho.v2:35692 OK | TS002 | Diagrams | 776-LPBH-2231 | V | 10 | AL31 |  | 20 | -46 | 160 | 10 | A | VBBBABBD21CAS:BL108N | BL108N-A-10-B-L | B | Outdoor | FB | METAL | ILO | 776-SPVI-1027 |  | AL31/VBBBABBD21CAS:BL108N+BL4 | BL108N-A | BL108N-A | OK | BL4 | -46 | 200 | OK | 495 | Vendor |  | Design | SBM |  |  | N/A | PEDWPRTS667001 |  | 14 | V | Valid for Procurement/Construction |  | False | 17043
776-VABL-1332 | 776-VABL-1332 | True | PELSPRTS999002 - U | Topsides Unity | New | 100 | VABL-FL | VALVE BALL TRUNNION FB CL 150 RF LTCS ASME B16.10 LG GEARBOX |  |  |  | Replica rated capacity smaller than Liza, Mach:0.42 rho.v2:35692 OK | TS002 | Diagrams | 776-LPBH-2230 | V | 10 | AL31 |  | 20 | -46 | 160 | 10 | A | VBBBABBD21CAS:BL108N | BL108N-A-10-B-L | B | Outdoor | FB | METAL | ILO | 776-SPVI-1028 |  | AL31/VBBBABBD21CAS:BL108N+BL4 | BL108N-A | BL108N-A | OK | BL4 | -46 | 200 | OK | 495 | Vendor |  | Design | SBM |  |  | N/A | PEDWPRTS667001 |  | 14 | V | Valid for Procurement/Construction |  | False | 17043
776-VABL-1342 | 776-VABL-1342 | True | PELSPRTS999002 - U | Topsides Unity | New | 100 | VABL-FL | VALVE BALL FLOATING FB CL 150 RF LTCS ASME B16.10 LG LEVER |  |  |  | Replica | TS002 | Diagrams | 776-LPBH-2231 | V | 10 | AL31 |  | 20 | -46 | 160 | 0.75 | A | VBABABBD21AAE:BL108N | BL108N-A-0.75-B | B | Outdoor |  | METAL | NC |  |  | AL31/VBABABBD21AAE:BL108N+BL4 | BL108N-A | BL108N-A | OK | BL4 | -46 | 200 | OK | 4.5 | Vendor |  | Design | SBM |  |  | N/A | PEDWPRTS667001 |  | 14 | V | Valid for Procurement/Construction |  | False | 17043
776-VABL-1343 | 776-VABL-1343 | True | PELSPRTS999002 - U | Topsides Unity | New | 100 | VABL-FL | VALVE BALL FLOATING FB CL 150 RF LTCS ASME B16.10 LG LEVER |  |  |  | Replica | TS002 | Diagrams | 776-LPBH-2230 | V | 10 | AL31 |  | 20 | -46 | 160 | 0.75 | A | VBABABBD21AAE:BL108N | BL108N-A-0.75-B | B | Outdoor |  | METAL | NC |  |  | AL31/VBABABBD21AAE:BL108N+BL4 | BL108N-A | BL108N-A | OK | BL4 | -46 | 200 | OK | 4.5 | Vendor |  | Design | SBM |  |  | N/A | PEDWPRTS667001 |  | 14 | V | Valid for Procurement/Construction |  | False | 17043
776-VABL-1344 | 776-VABL-1344 | True | PELSPRTS999002 - U | Topsides Unity | New | 100 | VABL-FL | VALVE BALL FLOATING FB CL 150 RF SS ASME B16.10 LG LEVER |  |  |  | Replica | TS051 | Design | 776-LPBH-2811 | A* | 3 | AS34 | ET | 33.9 | -101 | 160 | 0.75 | A | VBABABBE21AAE:BL512N | BL512N-A-0.75-D | D | Outdoor |  | METAL | NC |  |  | AS34/VBABABBE21AAE:BL512N+BL4 | BL512N-A | BL512N-A | OK | BL4 | -101 | 232 | OK | 12 | Catalogue |  | Design | SBM |  |  | N/A | PEDWPRTS776001 |  | 13 | V | Valid for Procurement/Construction |  | False | 17043
776-VABL-1345 | 776-VABL-1345 | True | PELSPRTS999002 - U | Topsides Unity | New | 100 | VABL-FL | VALVE BALL FLOATING FB CL 150 RF SS ASME B16.10 LG LEVER |  |  |  | Replica | TS051 | Design | 776-LPBH-2811 | A* | 3 | AS34 | ET | 33.9 | -101 | 160 | 0.75 | A | VBABABBE21AAE:BL512N | BL512N-A-0.75-D | D | Outdoor |  | METAL | NC |  |  | AS34/VBABABBE21AAE:BL512N+BL4 | BL512N-A | BL512N-A | OK | BL4 | -101 | 232 | OK | 12 | Catalogue |  | Design | SBM |  |  | N/A | PEDWPRTS776001 |  | 13 | V | Valid for Procurement/Construction |  | False | 17043
776-VABL-1347 | 776-VABL-1347 | True | PELSPRTS999002 - U | Topsides Unity | New | 100 | VABL-FL | VALVE BALL FLOATING FB CL 150 RF SS ASME B16.10 LG LEVER |  |  |  | Replica | TS051 | Design | 776-LPBH-2811 | A* | 3 | AS34 | ET | 33.9 | -101 | 160 | 0.75 | A | VBABABBE21AAE:BL512N | BL512N-A-0.75-D | D | Outdoor |  | METAL | NC |  |  | AS34/VBABABBE21AAE:BL512N+BL4 | BL512N-A | BL512N-A | OK | BL4 | -101 | 232 | OK | 12 | Catalogue |  | Design | SBM |  |  | N/A | PEDWPRTS776001 |  | 13 | V | Valid for Procurement/Construction |  | False | 17043
776-VABL-1348 | 776-VABL-1348 | True | PELSPRTS999002 - U | Topsides Unity | New | 100 | VABL-FL | VALVE BALL FLOATING FB CL 150 RF SS ASME B16.10 LG LEVER |  |  |  | Replica | TS051 | Design | 776-LPBH-2811 | A* | 3 | AS34 | ET | 33.9 | -101 | 160 | 0.75 | A | VBABABBE21AAE:BL512N | BL512N-A-0.75-D | D | Outdoor |  | METAL | NC |  |  | AS34/VBABABBE21AAE:BL512N+BL4 | BL512N-A | BL512N-A | OK | BL4 | -101 | 232 | OK | 12 | Catalogue |  | Design | SBM |  |  | N/A | PEDWPRTS776001 |  | 13 | V | Valid for Procurement/Construction |  | False | 17043
776-VABL-1350 | 776-VABL-1350 | True | PELSPRTS999002 - U | Topsides Unity | New | 100 | VABL-FL | VALVE BALL FLOATING FB CL 150 RF LTCS ASME B16.10 LG LEVER |  |  |  | Replica | TS051 | Design | 776-LPBL-2812 | V | 3 | AC32 | ET | 20 | -15 | 160 | 0.75 | A | VBABABBD21AAE:BL108N | BL108N-A-0.75-D | D | Outdoor |  | METAL | NC |  |  | AC32/VBABABBD21AAE:BL108N+BL5 | BL108N-A | BL108N-A | OK | BL5 | -46 | 200 | OK | 4.5 | Vendor |  | Design | SBM |  |  | N/A | PEDWPRTS776002 |  | 14 | V | Valid for Procurement/Construction |  | False | 17043
776-VABL-1351 | 776-VABL-1351 | True | PELSPRTS999002 - U | Topsides Unity | New | 100 | VABL-FL | VALVE BALL FLOATING FB CL 150 RF LTCS ASME B16.10 LG LEVER |  |  |  | Replica | TS051 | Design | 776-LPBL-2812 | V | 3 | AC32 | ET | 20 | -15 | 160 | 0.75 | A | VBABABBD21AAE:BL108N | BL108N-A-0.75-D | D | Outdoor |  | METAL | NC |  |  | AC32/VBABABBD21AAE:BL108N+BL5 | BL108N-A | BL108N-A | OK | BL5 | -46 | 200 | OK | 4.5 | Vendor |  | Design | SBM |  |  | N/A | PEDWPRTS776002 |  | 14 | V | Valid for Procurement/Construction |  | False | 17043
776-VABL-1353 | 776-VABL-1353 | True | PELSPRTS999002 - U | Topsides Unity | New | 100 | VABL-FL | VALVE BALL FLOATING FB CL 150 RF LTCS ASME B16.10 LG LEVER |  |  |  | Replica | TS051 | Design | 776-LPBL-2812 | V | 3 | AC32 | ET | 20 | -15 | 160 | 0.75 | A | VBABABBD21AAE:BL108N | BL108N-A-0.75-D | D | Outdoor |  | METAL | NC |  |  | AC32/VBABABBD21AAE:BL108N+BL5 | BL108N-A | BL108N-A | OK | BL5 | -46 | 200 | OK | 4.5 | Vendor |  | Design | SBM |  |  | N/A | PEDWPRTS776002 |  | 14 | V | Valid for Procurement/Construction |  | False | 17043
776-VABL-1354 | 776-VABL-1354 | True | PELSPRTS999002 - U | Topsides Unity | New | 100 | VABL-FL | VALVE BALL FLOATING FB CL 150 RF LTCS ASME B16.10 LG LEVER |  |  |  | Replica | TS051 | Design | 776-LPBL-2812 | V | 3 | AC32 | ET | 20 | -15 | 160 | 0.75 | A | VBABABBD21AAE:BL108N | BL108N-A-0.75-D | D | Outdoor |  | METAL | NC |  |  | AC32/VBABABBD21AAE:BL108N+BL5 | BL108N-A | BL108N-A | OK | BL5 | -46 | 200 | OK | 4.5 | Vendor |  | Design | SBM |  |  | N/A | PEDWPRTS776002 |  | 14 | V | Valid for Procurement/Construction |  | False | 17043
776-VABL-1356 | 776-VABL-1356 | True | PELSPRTS999002 - U | Topsides Unity | New | 100 | VABL-FL | VALVE BALL FLOATING FB CL 150 RF LTCS ASME B16.10 LG LEVER |  |  |  | Replica | TS051 | Design | 776-LPPL-2815 | A* | 3 | AC32 | ET | 33.9 | -15 | 160 | 1.5 | A | VBABABBD21AAH:BL108N | BL108N-A-1.5-D | D | Outdoor |  | METAL | NC |  |  | AC32/VBABABBD21AAH:BL108N+BL5 | BL108N-A | BL108N-A | OK | BL5 | -46 | 200 | OK | 22 | Catalogue |  | Design | SBM |  |  | N/A | PEDWPRTS776002 |  | 13 | V | Valid for Procurement/Construction |  | False | 17043
776-VABL-1357 | 776-VABL-1357 | True | PELSPRTS999002 - U | Topsides Unity | New | 100 | VABL-FL | VALVE BALL FLOATING FB CL 150 RF SS ASME B16.10 LG LEVER |  |  |  | Replica | TS051 | Design | 776-LPPL-2805 | A* | 6 | AS34 | ET | 33.9 | -101 | 160 | 1.5 | A | VBABABBE21AAH:BL512N | BL512N-A-1.5-D | D | Outdoor |  | METAL | NO |  |  | AS34/VBABABBE21AAH:BL512N+BL4 | BL512N-A | BL512N-A | OK | BL4 | -101 | 232 | OK | 22 | Catalogue |  | Design | SBM |  |  | N/A | PEDWPRTS776001 |  | 13 | V | Valid for Procurement/Construction |  | False | 17043
776-VABL-1358 | 776-VABL-1358 | True | PELSPRTS999002 - U | Topsides Unity | New | 100 | VABL-FL | VALVE BALL FLOATING FB CL 150 RF LTCS ASME B16.10 LG LEVER |  |  |  | Replica | TS152 | Design | 776-LPBL-2409 | V* | 10 | AC31 |  | 27 | -15 | 160 | 0.75 | A | VBABABBD21AAE:BL108N | BL108N-A-0.75-B | B | Outdoor |  | METAL | NC |  |  | AC31/VBABABBD21AAE:BL108N+BL5 | BL108N-A | BL108N-A | OK | BL5 | -46 | 200 | OK | 4.5 | Vendor |  | Design | SBM |  |  | N/A | PEDWPRTS128004 |  | 12 | V | Valid for Procurement/Construction |  | False | 17043
776-VABL-1359 | 776-VABL-1359 | True | PELSPRTS999002 - U | Topsides Unity | New | 100 | VABL-FL | VALVE BALL TRUNNION FB CL 150 RF LTCS ASME B16.10 LG GEARBOX |  |  |  | Replica Mach: 0.27 rho.v2: 11736, OK, | TS152 | Design | 776-LPBL-2409 | V* | 10 | AC31 |  | 27 | -15 | 160 | 8 | A | VBBBABBD21CAR:BL108N | BL108N-A-8-B | B | Outdoor | FB | METAL | LO |  |  | AC31/VBBBABBD21CAR:BL108N+BL5 | BL108N-A | BL108N-A | OK | BL5 | -46 | 200 | OK | 310 | Vendor |  | Design | SBM |  |  | N/A | PEDWPRTS128004 |  | 12 | V | Valid for Procurement/Construction |  | False | 17043
776-VABL-1360 | 776-VABL-1360 | True | PELSPRTS999002 - U | Topsides Unity | New | 100 | VABL-FL | VALVE BALL TRUNNION FB CL 150 RF LTCS ASME B16.10 LG GEARBOX |  |  |  | Replica Mach: 0.27 rho.v2: 11736, OK | TS152 | Design | 776-LPBL-2405 | V | 8 | AC31 |  | 27 | -15 | 160 | 8 | A | VBBBABBD21CAR:BL108N | BL108N-A-8-B | B | Outdoor | FB | METAL | LO |  |  | AC31/VBBBABBD21CAR:BL108N+BL5 | BL108N-A | BL108N-A | OK | BL5 | -46 | 200 | OK | 310 | Vendor |  | Design | SBM |  |  | N/A | PEDWPRTS128004 |  | 12 | V | Valid for Procurement/Construction |  | False | 17043
776-VABL-1361 | 776-VABL-1361 | True | PELSPRTS999002 - U | Topsides Unity | New | 100 | VABL-FL | VALVE BALL FLOATING FB CL 150 RF LTCS ASME B16.10 LG LEVER |  |  |  | Replica | TS152 | Design | 776-LPBL-2405 | V | 8 | AC31 |  | 27 | -15 | 160 | 0.75 | A | VBABABBD21AAE:BL108N | BL108N-A-0.75-B | B | Outdoor |  | METAL | NC |  |  | AC31/VBABABBD21AAE:BL108N+BL5 | BL108N-A | BL108N-A | OK | BL5 | -46 | 200 | OK | 4.5 | Vendor |  | Design | SBM |  |  | N/A | PEDWPRTS128004 |  | 12 | V | Valid for Procurement/Construction |  | False | 17043
776-VABL-1366 | 776-VABL-1366 | True | PELSPRTS999002 - U | Topsides Unity | New | 100 | VABL-FL | VALVE BALL FLOATING FB CL 150 RF LTCS ASME B16.10 LG LEVER |  |  |  | Replica | TS051 | Design | 776-LPPL-2815 | A* | 3 | AC32 | ET | 33.9 | -15 | 160 | 1.5 | A | VBABABBD21AAH:BL108N | BL108N-A-1.5-D | D | Outdoor |  | METAL | NC |  |  | AC32/VBABABBD21AAH:BL108N+BL5 | BL108N-A | BL108N-A | OK | BL5 | -46 | 200 | OK | 22 | Catalogue |  | Design | SBM |  |  | N/A | PEDWPRTS776002 |  | 13 | V | Valid for Procurement/Construction |  | False | 17043
776-VABL-1367 | 776-VABL-1367 | True | PELSPRTS999002 - U | Topsides Unity | New | 100 | VABL-FL | VALVE BALL FLOATING FB CL 150 RF SS ASME B16.10 LG LEVER |  |  |  | Replica | TS051 | Design | 776-LPPL-2805 | A* | 6 | AS34 | ET | 33.9 | -101 | 160 | 1.5 | A | VBABABBE21AAH:BL512N | BL512N-A-1.5-D | D | Outdoor |  | METAL | NC |  |  | AS34/VBABABBE21AAH:BL512N+BL4 | BL512N-A | BL512N-A | OK | BL4 | -101 | 232 | OK | 22 | Catalogue |  | Design | SBM |  |  | N/A | PEDWPRTS776001 |  | 13 | V | Valid for Procurement/Construction |  | False | 17043
776-VABL-1401 | 776-VABL-1401 | True | PELSPRTS999002 - U | Topsides Unity | New | 100 | VABL-FL | VALVE BALL FLOATING FB CL 150 RF LTCS ASME B16.10 LG LEVER |  |  |  | Replica | TS152 | Design | 776-LPBL-2413 | V | 8 | AC31 |  | 27 | -15 | 160 | 0.75 | A | VBABABBD21AAE:BL108N | BL108N-A-0.75-B | B | Outdoor |  | METAL | NC |  |  | AC31/VBABABBD21AAE:BL108N+BL5 | BL108N-A | BL108N-A | OK | BL5 | -46 | 200 | OK | 4.5 | Vendor |  | Design | SBM |  |  | N/A | PEDWPRTS128017 |  | 12 | V | Valid for Procurement/Construction |  | False | 17043
776-VABL-1402 | 776-VABL-1402 | True | PELSPRTS999002 - U | Topsides Unity | New | 100 | VABL-FL | VALVE BALL FLOATING FB CL 150 RF LTCS ASME B16.10 LG LEVER |  |  |  | Replica | TS152 | Design | 776-LPBL-2416 | V | 6 | AC31 |  | 27 | -15 | 160 | 0.75 | A | VBABABBD21AAE:BL108N | BL108N-A-0.75-B | B | Outdoor |  | METAL | NC |  |  | AC31/VBABABBD21AAE:BL108N+BL5 | BL108N-A | BL108N-A | OK | BL5 | -46 | 200 | OK | 4.5 | Vendor |  | Design | SBM |  |  | N/A | PEDWPRTS128019 |  | 12 | V | Valid for Procurement/Construction |  | False | 17043
776-VABL-1403 | 776-VABL-1403 | True | PELSPRTS999002 - U | Topsides Unity | New | 100 | VABL-FL | VALVE BALL FLOATING FB CL 150 RF LTCS ASME B16.10 LG GEARBOX |  |  |  | Replica | TS152 | Design | 776-LPBL-2413 | V | 8 | AC31 |  | 27 | -15 | 160 | 6 | A | VBABABBD21CAQ:BL108N | BL108N-A-6-B | B | Outdoor | FB | METAL | LO |  |  | AC31/VBABABBD21CAQ:BL108N+BL5 | BL108N-A | BL108N-A | OK | BL5 | -46 | 200 | OK | 188 | Vendor |  | Design | SBM |  |  | N/A | PEDWPRTS128017 |  | 12 | V | Valid for Procurement/Construction |  | False | 17043
776-VABL-1404 | 776-VABL-1404 | True | PELSPRTS999002 - U | Topsides Unity | New | 100 | VABL-FL | VALVE BALL FLOATING FB CL 150 RF LTCS ASME B16.10 LG GEARBOX |  |  |  | Replica | TS152 | Design | 776-LPBL-2416 | V | 6 | AC31 |  | 27 | -15 | 160 | 6 | A | VBABABBD21CAQ:BL108N | BL108N-A-6-B | B | Outdoor | FB | METAL | LO |  |  | AC31/VBABABBD21CAQ:BL108N+BL5 | BL108N-A | BL108N-A | OK | BL5 | -46 | 200 | OK | 188 | Vendor |  | Design | SBM |  |  | N/A | PEDWPRTS128019 |  | 12 | V | Valid for Procurement/Construction |  | False | 17043
776-VABL-1405 | 776-VABL-1405 | True | PELSPRTS999002 - U | Topsides Unity | New | 100 | VABL-FL | VALVE BALL FLOATING FB CL 150 RF LTCS ASME B16.10 LG GEARBOX |  |  |  | Replica | TS152 | Design | 776-LPBL-2414 | V | 6 | AC31 |  | 27 | -15 | 160 | 6 | A | VBABABBD21CAQ:BL108N | BL108N-A-6-B | B | Outdoor | FB | METAL | LO |  |  | AC31/VBABABBD21CAQ:BL108N+BL5 | BL108N-A | BL108N-A | OK | BL5 | -46 | 200 | OK | 188 | Vendor |  | Design | SBM |  |  | N/A | PEDWPRTS128017 |  | 12 | V | Valid for Procurement/Construction |  | False | 17043
776-VABL-1406 | 776-VABL-1406 | True | PELSPRTS999002 - U | Topsides Unity | New | 100 | VABL-FL | VALVE BALL FLOATING FB CL 150 RF LTCS ASME B16.10 LG GEARBOX |  |  |  | Replica | TS152 | Design | 776-LPBL-2417 | V | 6 | AC31 |  | 27 | -15 | 160 | 6 | A | VBABABBD21CAQ:BL108N | BL108N-A-6-B | B | Outdoor | FB | METAL | LO |  |  | AC31/VBABABBD21CAQ:BL108N+BL5 | BL108N-A | BL108N-A | OK | BL5 | -46 | 200 | OK | 188 | Vendor |  | Design | SBM |  |  | N/A | PEDWPRTS128019 |  | 12 | V | Valid for Procurement/Construction |  | False | 17043
776-VABL-1407 | 776-VABL-1407 | True | PELSPRTS999002 - U | Topsides Unity | New | 100 | VABL-FL | VALVE BALL FLOATING FB CL 150 RF LTCS ASME B16.10 LG LEVER |  |  |  | Replica | TS152 | Design | 776-LPBL-2414 | V | 6 | AC31 |  | 27 | -15 | 160 | 0.75 | A | VBABABBD21AAE:BL108N | BL108N-A-0.75-B | B | Outdoor |  | METAL | NC |  |  | AC31/VBABABBD21AAE:BL108N+BL5 | BL108N-A | BL108N-A | OK | BL5 | -46 | 200 | OK | 4.5 | Vendor |  | Design | SBM |  |  | N/A | PEDWPRTS128017 |  | 12 | V | Valid for Procurement/Construction |  | False | 17043
776-VABL-1408 | 776-VABL-1408 | True | PELSPRTS999002 - U | Topsides Unity | New | 100 | VABL-FL | VALVE BALL FLOATING FB CL 150 RF LTCS ASME B16.10 LG LEVER |  |  |  | Replica | TS152 | Design | 776-LPBL-2417 | V | 6 | AC31 |  | 27 | -15 | 160 | 0.75 | A | VBABABBD21AAE:BL108N | BL108N-A-0.75-B | B | Outdoor |  | METAL | NC |  |  | AC31/VBABABBD21AAE:BL108N+BL5 | BL108N-A | BL108N-A | OK | BL5 | -46 | 200 | OK | 4.5 | Vendor |  | Design | SBM |  |  | N/A | PEDWPRTS128019 |  | 12 | V | Valid for Procurement/Construction |  | False | 17043
776-VABL-1410 | 776-VABL-1410 | True | PELSPRTS999002 - U | Topsides Unity | New | 100 | VABL-FL | VALVE BALL FLOATING FB CL 150 RF LTCS ASME B16.10 LG LEVER |  |  |  | Replica | TS041 | Design | 776-LPBH-2455 | V | 3 | AL31 |  | 20 | -46 | 160 | 3 | A | VBABABBD21AAL:BL108N | BL108N-A-3-B | B | Outdoor | FB | METAL | LO |  |  | AL31/VBABABBD21AAL:BL108N+BL4 | BL108N-A | BL108N-A | OK | BL4 | -46 | 200 | OK | 45 | Vendor |  | Design | SBM |  |  | N/A | PEDWPRTS661002 |  | 14 | V | Valid for Procurement/Construction |  | False | 17043
776-VABL-1412 | 776-VABL-1412 | True | PELSPRTS999002 - U | Topsides Unity | New | 100 | VABL-FL | VALVE BALL TRUNNION FB CL 150 RF LTCS ASME B16.10 LG GEARBOX |  |  |  | Replica Mach:0.27, rho.v2: 33367, OK | TS001 | Design | 776-LPBH-2824 | V | 24 | AL3X |  | 27 | -46 | 160 | 16 | A | VBBBABBD21CAV:BL108N | BL108N-A-16-B-L | B | Outdoor | FB | METAL | ILO | 776-SPVI-1198 |  | AL3X/VBBBABBD21CAV:BL108N+BL4 | BL108N-A | BL108N-A | OK | BL4 | -46 | 200 | OK | 1210 | Vendor |  | Design | SBM |  |  | N/A | PEDWPRTS662001 |  | 14 | V | Valid for Procurement/Construction |  | False | 17043
776-VABL-1413 | 776-VABL-1413 | True | PELSPRTS999002 - U | Topsides Unity | New | 100 | VABL-FL | VALVE BALL FLOATING FB CL 150 RF LTCS ASME B16.10 LG LEVER |  |  |  | Replica | TS001 | Design | 776-LPBH-2320 | V | 16 | AL3X |  | 20 | -46 | 160 | 0.75 | A | VBABABBD21AAE:BL108N | BL108N-A-0.75-B | B | Outdoor |  | METAL | NC |  |  | AL3X/VBABABBD21AAE:BL108N+BL4 | BL108N-A | BL108N-A | OK | BL4 | -46 | 200 | OK | 4.5 | Vendor |  | Design | SBM |  |  | N/A | PEDWPRTS662001 |  | 14 | V | Valid for Procurement/Construction |  | False | 17043
776-VABL-1414 | 776-VABL-1414 | True | PELSPRTS999002 - U | Topsides Unity | New | 100 | VABL-FL | VALVE BALL FLOATING FB CL 150 RF LTCS ASME B16.10 LG LEVER |  |  |  | Replica | TS011 | Design | 776-LPBH-2041 | V | 10 | AL31 |  | 80 | -46 | 160 | 0.75 | A | VBABABBD21AAE:BL108N | BL108N-A-0.75-B | B | Outdoor |  | METAL | NC |  |  | AL31/VBABABBD21AAE:BL108N+BL4 | BL108N-A | BL108N-A | OK | BL4 | -46 | 200 | OK | 4.5 | Vendor |  | Design | SBM |  |  | N/A | PEDWPRTS771001 |  | 14 | V | Valid for Procurement/Construction |  | False | 17043
776-VABL-1415 | 776-VABL-1415 | True | PELSPRTS999002 - U | Topsides Unity | New | 100 | VABL-FL | VALVE BALL TRUNNION FB CL 150 RF LTCS ASME B16.10 LG GEARBOX |  |  |  | Replica Mach: 0.002 rho.v2: 36896 OK | TS011 | Design | 776-LPBH-2041 | V | 10 | AL31 |  | 80 | -46 | 160 | 10 | A | VBBBABBD21CAS:BL108N | BL108N-A-10-B-L | B | Outdoor | FB | METAL | ILO | 776-SPVI-1031 |  | AL31/VBBBABBD21CAS:BL108N+BL4 | BL108N-A | BL108N-A | OK | BL4 | -46 | 200 | OK | 495 | Vendor |  | Design | SBM |  |  | N/A | PEDWPRTS771001 |  | 14 | V | Valid for Procurement/Construction |  | False | 17043
776-VABL-1416 | 776-VABL-1416 | True | PELSPRTS999002 - U | Topsides Unity | New | 100 | VABL-FL | VALVE BALL TRUNNION FB CL 150 RF LTCS ASME B16.10 LG GEARBOX |  |  |  | Replica Mach: 0.002 rho.v2: 36896 OK | TS011 | Design | 776-LPBH-2040 | V | 10 | AL31 |  | 80 | -46 | 160 | 10 | A | VBBBABBD21CAS:BL108N | BL108N-A-10-B-L | B | Outdoor | FB | METAL | ILO | 776-SPVI-1030 |  | AL31/VBBBABBD21CAS:BL108N+BL4 | BL108N-A | BL108N-A | OK | BL4 | -46 | 200 | OK | 495 | Vendor |  | Design | SBM |  |  | N/A | PEDWPRTS771001 |  | 14 | V | Valid for Procurement/Construction |  | False | 17043
776-VABL-1417 | 776-VABL-1417 | True | PELSPRTS999002 - U | Topsides Unity | New | 100 | VABL-FL | VALVE BALL FLOATING FB CL 150 RF LTCS ASME B16.10 LG LEVER |  |  |  | Replica | TS011 | Design | 776-LPBH-2040 | V | 10 | AL31 |  | 80 | -46 | 160 | 0.75 | A | VBABABBD21AAE:BL108N | BL108N-A-0.75-B | B | Outdoor |  | METAL | NC |  |  | AL31/VBABABBD21AAE:BL108N+BL4 | BL108N-A | BL108N-A | OK | BL4 | -46 | 200 | OK | 4.5 | Vendor |  | Design | SBM |  |  | N/A | PEDWPRTS771001 |  | 14 | V | Valid for Procurement/Construction |  | False | 17043
776-VABL-1420 | 776-VABL-1420 | True | PELSPRTS999002 - U | Topsides Unity | New | 100 | VABL-FL | VALVE BALL FLOATING FB CL 300 RF LTCS ASME B16.10 LG LEVER |  |  |  | Replica | TS023 | Design | 776-LPBH-2376 | V | 8 | BL31 |  | 27.5 | -46 | 160 | 0.75 | B | VBABBBBD21AAE:BL108N | BL108N-B-0.75-B | B | Outdoor |  | METAL | NC |  |  | BL31/VBABBBBD21AAE:BL108N+BL4 | BL108N-B | BL108N-B | OK | BL4 | -46 | 200 | OK | 14 | Catalogue |  | Design | SBM |  |  | N/A | PEDWPRTS771057 |  | 14 | V | Valid for Procurement/Construction |  | False | 17043
776-VABL-1421 | 776-VABL-1421 | True | PELSPRTS999002 - U | Topsides Unity | New | 100 | VABL-FL | VALVE BALL FLOATING FB CL 150 RF LTCS ASME B16.10 LG LEVER |  |  |  | Replica | TS041 | Design | 776-LPBH-2437 | V | 3 | AL31 |  | 20 | -46 | 160 | 3 | A | VBABABBD21AAL:BL108N | BL108N-A-3-B | B | Outdoor | FB | METAL | LO |  |  | AL31/VBABABBD21AAL:BL108N+BL4 | BL108N-A | BL108N-A | OK | BL4 | -46 | 200 | OK | 45 | Vendor |  | Design | SBM |  |  | N/A | PEDWPRTS661008 |  | 14 | V | Valid for Procurement/Construction |  | False | 17043
776-VABL-1422 | 776-VABL-1422 | True | PELSPRTS999002 - U | Topsides Unity | New | 100 | VABL-FL | VALVE BALL FLOATING FB CL 1500 RTJ LTCS MANU STD LEVER |  |  |  | Replica vent valve, OK | TS011 | Design | 776-LPPG-2342 | V | 8 | EL31 |  | 107 | -46 | 145 | 0.75 | F | VAABFCCDZZAAE:BL12N | BL12N-F-0.75-B | B | Outdoor |  | SOFT | NC |  |  | EL31/VAABFCCDZZAAE:BL12N+BL2 | BL12N-F | BL12N-F | OK | BL2 | -46 | 150 | OK | 14 | Vendor |  | Design | SBM |  |  | N/A | PEDWPRTS771012 |  | 14 | V | Valid for Procurement/Construction |  | False | 17043
776-VABL-1423 | 776-VABL-1423 | True | PELSPRTS999002 - U | Topsides Unity | New | 100 | VABL-FL | VALVE BALL FLOATING FB CL 2500 RTJ DSS MANU STD LEVER |  |  |  | Bespoke - VDS change (gas service), | TS012 | Design | 776-LPPG-2233 | V | 10 | GD3A |  | 105 | -46 | 165 | 0.75 | G | VBABGCCFZZAAE:BL212NG | BL212NG-G-0.75-B | B | Outdoor |  |  | NC |  |  | GD3A/VBABGCCFZZAAE:BL212NG+BL23 | BL212NG-G | BL212N-G | CHECK VDS Code | BL23 | -46 | 200 | OK | 30 | Vendor |  | Design | SBM |  |  | N/A | PEDWPRTS775012 |  | 12 | V | Valid for Procurement/Construction |  | False | 17043
776-VABL-1424 | 776-VABL-1424 | True | PELSPRTS999002 - U | Topsides Unity | New | 100 | VABL-FL | VALVE BALL TRUNNION FB CL 2500 RTJ DSS ASME B16.10 LG GEARBOX |  |  |  | Bespoke - VDS change (gas service) Mach0.36, rho.v2: 31857, OK. | TS012 | Design | 776-LPPG-2233 | V | 10 | GD3A |  | 105 | -46 | 165 | 10 | G | VBBBGCCF21CAS:BL212NG | BL212NG-G-10-B | B | Outdoor | FB |  | LO |  |  | GD3A/VBBBGCCF21CAS:BL212NG+BL23 | BL212NG-G | BL212N-G | CHECK VDS Code | BL23 | -46 | 200 | OK | 3659 | Vendor |  | Design | SBM |  |  | N/A | PEDWPRTS775012 |  | 13 | V | Valid for Procurement/Construction |  | False | 17043
776-VABL-1427 | 776-VABL-1427 | True | PELSPRTS999002 - U | Topsides Unity | New | 100 | VABL-FL | VALVE BALL FLOATING FB CL 150 RF LTCS ASME B16.10 LG LEVER |  |  |  | Replica | TS152 | Design | 776-LPBL-2422 | V | 8 | AC31 |  | 27 | -15 | 160 | 0.75 | A | VBABABBD21AAE:BL108N | BL108N-A-0.75-B | B | Outdoor |  | METAL | NC |  |  | AC31/VBABABBD21AAE:BL108N+BL5 | BL108N-A | BL108N-A | OK | BL5 | -46 | 200 | OK | 4.5 | Vendor |  | Design | SBM |  |  | N/A | PEDWPRTS128008 |  | 12 | V | Valid for Procurement/Construction |  | False | 17043
776-VABL-1428 | 776-VABL-1428 | True | PELSPRTS999002 - U | Topsides Unity | New | 100 | VABL-FL | VALVE BALL TRUNNION FB CL 150 RF LTCS ASME B16.10 LG GEARBOX |  |  |  | Bespoke | TS152 | Design | 776-LPBL-2422 | V | 8 | AC31 |  | 27 | -15 | 160 | 8 | A | VBBBABBD21CAR:BL108N | BL108N-A-8-B | B | Outdoor | FB | METAL | LO |  |  | AC31/VBBBABBD21CAR:BL108N+BL5 | BL108N-A | BL108N-A | OK | BL5 | -46 | 200 | OK | 310 | Vendor |  | Design | SBM |  |  | N/A | PEDWPRTS128008 |  | 12 | V | Valid for Procurement/Construction |  | False | 17043
776-VABL-1429 | 776-VABL-1429 | True | PELSPRTS999002 - U | Topsides Unity | New | 100 | VABL-FL | VALVE BALL FLOATING FB CL 150 RF LTCS ASME B16.10 LG LEVER |  |  |  | Replica | TS152 | Design | 776-LPBL-2411 | V | 6 | AC31 |  | 27 | -15 | 160 | 0.75 | A | VBABABBD21AAE:BL108N | BL108N-A-0.75-B | B | Outdoor |  | METAL | NC |  |  | AC31/VBABABBD21AAE:BL108N+BL5 | BL108N-A | BL108N-A | OK | BL5 | -46 | 200 | OK | 4.5 | Vendor |  | Design | SBM |  |  | N/A | PEDWPRTS128013 |  | 12 | V | Valid for Procurement/Construction |  | False | 17043
776-VABL-1430 | 776-VABL-1430 | True | PELSPRTS999002 - U | Topsides Unity | New | 100 | VABL-FL | VALVE BALL TRUNNION FB CL 150 RF LTCS ASME B16.10 LG GEARBOX |  |  |  | Bespoke | TS152 | Design | 776-LPBL-2421 | V | 8 | AC31 |  | 27 | -15 | 160 | 8 | A | VBBBABBD21CAR:BL108N | BL108N-A-8-B | B | Outdoor | FB | METAL | LO |  |  | AC31/VBBBABBD21CAR:BL108N+BL5 | BL108N-A | BL108N-A | OK | BL5 | -46 | 200 | OK | 310 | Vendor |  | Design | SBM |  |  | N/A | PEDWPRTS128008 |  | 12 | V | Valid for Procurement/Construction |  | False | 17043
776-VABL-1431 | 776-VABL-1431 | True | PELSPRTS999002 - U | Topsides Unity | New | 100 | VABL-FL | VALVE BALL FLOATING FB CL 150 RF LTCS ASME B16.10 LG LEVER |  |  |  | Replica | TS041 | Design | 776-LPBH-2460 | V | 3 | AL31 |  | 20 | -46 | 160 | 3 | A | VBABABBD21AAL:BL108N | BL108N-A-3-B | B | Outdoor | FB | METAL | LO |  |  | AL31/VBABABBD21AAL:BL108N+BL4 | BL108N-A | BL108N-A | OK | BL4 | -46 | 200 | OK | 45 | Vendor |  | Design | SBM |  |  | N/A | PEDWPRTS661005 |  | 14 | V | Valid for Procurement/Construction |  | False | 17043
776-VABL-1432 | 776-VABL-1432 | True | PELSPRTS999002 - U | Topsides Unity | New | 100 | VABL-FL | VALVE BALL FLOATING FB CL 600 RF LTCS ASME B16.10 LG LEVER |  |  |  | Replica | TS023 | Design | 776-LPPG-2515 | V | 8 | DL31 |  | 81 | -46 | 160 | 1.5 | D | VBABDBBD21AAH:BL108N | BL108N-D-1.5-B | B | Outdoor |  | METAL | NC |  |  | DL31/VBABDBBD21AAH:BL108N+BL6 | BL108N-D | BL108N-D | OK | BL6 | -46 | 200 | OK | 24 | Vendor |  | Design | SBM |  |  | N/A | PEDWPRTS771059 |  | 14 | V | Valid for Procurement/Construction |  | False | 17043
776-VABL-1433 | 776-VABL-1433 | True | PELSPRTS999002 - U | Topsides Unity | New | 100 | VABL-FL | VALVE BALL TRUNNION FB CL 900 RTJ LTCS ASME B16.10 LG GEARBOX |  |  |  | Replica Mach: 0.78 rho.v2:105394 not OK (unchecked) | TS011 | Design | 776-LPPG-2342 | V | 8 | EL31 |  | 107 | -46 | 145 | 8 | E | VABBECCD21CAR:BL12N | BL12N-E-8-B | B | Outdoor | FB | SOFT | LO |  |  | EL31/VABBECCD21CAR:BL12N+BL2 | BL12N-E | BL12N-E | OK | BL2 | -46 | 150 | OK | 617 | Vendor |  | Design | SBM |  |  | N/A | PEDWPRTS771012 |  | 12 | V | Valid for Procurement/Construction |  | False | 17043
776-VABL-1434 | 776-VABL-1434 | True | PELSPRTS999002 - U | Topsides Unity | New | 100 | VABL-FL | VALVE BALL TRUNNION FB CL 600 RF LTCS ASME B16.10 LG GEARBOX |  |  |  | Replica, Mach:0.42 rho.v2:33541; OK | TS023 | Design | 776-LPPG-2515 | V | 8 | DL31 |  | 81 | -46 | 160 | 8 | D | VBBBDBBD21CAR:BL108N | BL108N-D-8-B | B | Outdoor | FB | METAL | LO |  |  | DL31/VBBBDBBD21CAR:BL108N+BL6 | BL108N-D | BL108N-D | OK | BL6 | -46 | 200 | OK | 515 | Vendor |  | Design | SBM |  |  | N/A | PEDWPRTS771059 |  | 14 | V | Valid for Procurement/Construction |  | False | 17043
776-VABL-1437 | 776-VABL-1437 | True | PELSPRTS999002 - U | Topsides Unity | New | 100 | VABL-FL | VALVE BALL TRUNNION FB CL 150 RF LTCS ASME B16.10 LG GEARBOX |  | TS-0179 |  | Replica mach: 0.26, rho.v2: 26287, OK | TS002 | Design | 776-LPBH-2326 | V | 14 | AL31 |  | 20 | -46 | 160 | 14 | A | VBBBABBD21CAU:BL108N | BL108N-A-14-B-L | B | Outdoor | FB | METAL | ILO | 776-SPVI-1233 |  | AL31/VBBBABBD21CAU:BL108N+BL4 | BL108N-A | BL108N-A | OK | BL4 | -46 | 200 | OK | 950 | Vendor |  | Design | SBM |  |  | N/A | PEDWPRTS662007 |  | 14 | V | Valid for Procurement/Construction |  | False | 17043
776-VABL-1438 | 776-VABL-1438 | True | PELSPRTS999002 - U | Topsides Unity | New | 100 | VABL-FL | VALVE BALL FLOATING FB CL 150 RF LTCS ASME B16.10 LG LEVER |  |  |  | Replica | TS002 | Design | 776-LPBH-2326 | V | 14 | AL31 |  | 20 | -46 | 160 | 0.75 | A | VBABABBD21AAE:BL108N | BL108N-A-0.75-B | B | Outdoor |  | METAL | NC |  |  | AL31/VBABABBD21AAE:BL108N+BL4 | BL108N-A | BL108N-A | OK | BL4 | -46 | 200 | OK | 4.5 | Vendor |  | Design | SBM |  |  | N/A | PEDWPRTS662007 |  | 14 | V | Valid for Procurement/Construction |  | False | 17043
776-VABL-1439 | 776-VABL-1439 | True | PELSPRTS999002 - U | Topsides Unity | New | 100 | VABL-FL | VALVE BALL FLOATING FB CL 150 RF LTCS ASME B16.10 LG LEVER |  |  |  | Replica | TS002 | Design | 776-LPBH-2327 | V | 4 | AL31 |  | 20 | -46 | 160 | 4 | A | VBABABBD21AAN:BL108N | BL108N-A-4-B | B | Outdoor | FB | METAL | LO |  |  | AL31/VBABABBD21AAN:BL108N+BL4 | BL108N-A | BL108N-A | OK | BL4 | -46 | 200 | OK | 50 | Catalogue |  | Design | SBM |  |  | N/A | PEDWPRTS662011 |  | 14 | V | Valid for Procurement/Construction |  | False | 17043
776-VABL-1440 | 776-VABL-1440 | True | PELSPRTS999002 - U | Topsides Unity | New | 100 | VABL-FL | VALVE BALL FLOATING FB CL 150 RF LTCS ASME B16.10 LG LEVER |  |  |  | Replica | TS002 | Design | 776-LPBH-2331 | V | 4 | AL31 |  | 20 | -46 | 160 | 4 | A | VBABABBD21AAN:BL108N | BL108N-A-4-B | B | Outdoor | FB | METAL | LO |  |  | AL31/VBABABBD21AAN:BL108N+BL4 | BL108N-A | BL108N-A | OK | BL4 | -46 | 200 | OK | 50 | Catalogue |  | Design | SBM |  |  | N/A | PEDWPRTS662011 |  | 14 | V | Valid for Procurement/Construction |  | False | 17043
776-VABL-1441 | 776-VABL-1441 | True | PELSPRTS999002 - U | Topsides Unity | New | 100 | VABL-FL | VALVE BALL FLOATING FB CL 150 RF LTCS ASME B16.10 LG LEVER |  |  |  | Replica | TS002 | Design | 776-LPBH-2310 | V | 14 | AL31 |  | 20 | -46 | 160 | 0.75 | A | VBABABBD21AAE:BL108N | BL108N-A-0.75-B | B | Outdoor |  | METAL | NC |  |  | AL31/VBABABBD21AAE:BL108N+BL4 | BL108N-A | BL108N-A | OK | BL4 | -46 | 200 | OK | 4.5 | Vendor |  | Design | SBM |  |  | N/A | PEDWPRTS662007 |  | 14 | V | Valid for Procurement/Construction |  | False | 17043
776-VABL-1442 | 776-VABL-1442 | True | PELSPRTS999002 - U | Topsides Unity | New | 100 | VABL-FL | VALVE BALL FLOATING FB CL 150 RF LTCS ASME B16.10 LG LEVER |  |  |  | Replica | TS002 | Design | 776-LPBH-2327 | V | 4 | AL31 |  | 20 | -46 | 160 | 0.75 | A | VBABABBD21AAE:BL108N | BL108N-A-0.75-B | B | Outdoor |  | METAL | NC |  |  | AL31/VBABABBD21AAE:BL108N+BL4 | BL108N-A | BL108N-A | OK | BL4 | -46 | 200 | OK | 4.5 | Vendor |  | Design | SBM |  |  | N/A | PEDWPRTS662011 |  | 14 | V | Valid for Procurement/Construction |  | False | 17043
776-VABL-1443 | 776-VABL-1443 | True | PELSPRTS999002 - U | Topsides Unity | New | 100 | VABL-FL | VALVE BALL FLOATING FB CL 150 RF LTCS ASME B16.10 LG LEVER |  |  |  | Replica | TS002 | Design | 776-LPBH-2331 | V | 4 | AL31 |  | 20 | -46 | 160 | 0.75 | A | VBABABBD21AAE:BL108N | BL108N-A-0.75-B | B | Outdoor |  | METAL | NO |  |  | AL31/VBABABBD21AAE:BL108N+BL4 | BL108N-A | BL108N-A | OK | BL4 | -46 | 200 | OK | 4.5 | Vendor |  | Design | SBM |  |  | N/A | PEDWPRTS662011 |  | 14 | V | Valid for Procurement/Construction |  | False | 17043
776-VABL-1451 | 776-VABL-1451 | True | PELSPRTS999002 - U | Topsides Unity | New | 100 | VABL-FL | VALVE BALL TRUNNION FB CL 300 RF LTCS ASME B16.10 LG GEARBOX |  |  |  | Replica mach 0.002 rho.v2:10874 | TS023 | Design | 776-LPBH-2376 | V | 8 | BL31 |  | 27.5 | -46 | 160 | 8 | B | VBBBBBBD21CAR:BL108N | BL108N-B-8-B-L | B | Outdoor | FB | METAL | ILO | 776-SPVI-1044 |  | BL31/VBBBBBBD21CAR:BL108N+BL4 | BL108N-B | BL108N-B | OK | BL4 | -46 | 200 | OK | 355 | Vendor |  | Design | SBM |  |  | N/A | PEDWPRTS771057 |  | 14 | V | Valid for Procurement/Construction |  | False | 17043
776-VABL-1452 | 776-VABL-1452 | True | PELSPRTS999002 - U | Topsides Unity | New | 100 | VABL-FL | VALVE BALL TRUNNION FB CL 300 RF LTCS ASME B16.10 LG GEARBOX |  |  |  | Replica mach 0.002 rho.v2:10874 | TS023 | Design | 776-LPBH-2377 | V | 8 | BL31 |  | 27.5 | -46 | 160 | 8 | B | VBBBBBBD21CAR:BL108N | BL108N-B-8-B-L | B | Outdoor | FB | METAL | ILO | 776-SPVI-1043 |  | BL31/VBBBBBBD21CAR:BL108N+BL4 | BL108N-B | BL108N-B | OK | BL4 | -46 | 200 | OK | 355 | Vendor |  | Design | SBM |  |  | N/A | PEDWPRTS771057 |  | 14 | V | Valid for Procurement/Construction |  | False | 17043
776-VABL-1453 | 776-VABL-1453 | True | PELSPRTS999002 - U | Topsides Unity | New | 100 | VABL-FL | VALVE BALL FLOATING FB CL 300 RF LTCS ASME B16.10 LG LEVER |  |  |  | Replica | TS023 | Design | 776-LPBH-2377 | V | 8 | BL31 |  | 27.5 | -46 | 160 | 0.75 | B | VBABBBBD21AAE:BL108N | BL108N-B-0.75-B | B | Outdoor |  | METAL | NC |  |  | BL31/VBABBBBD21AAE:BL108N+BL4 | BL108N-B | BL108N-B | OK | BL4 | -46 | 200 | OK | 14 | Catalogue |  | Design | SBM |  |  | N/A | PEDWPRTS771057 |  | 14 | V | Valid for Procurement/Construction |  | False | 17043
776-VABL-1457 | 776-VABL-1457 | True | PELSPRTS999002 - U | Topsides Unity | New | 100 | VABL-FL | VALVE BALL FLOATING FB CL 150 RF LTCS ASME B16.10 LG LEVER |  |  |  | Replica | TS152 | Design | 776-LPBL-2421 | V | 8 | AC31 |  | 27 | -15 | 160 | 0.75 | A | VBABABBD21AAE:BL108N | BL108N-A-0.75-B | B | Outdoor |  | METAL | NC |  |  | AC31/VBABABBD21AAE:BL108N+BL5 | BL108N-A | BL108N-A | OK | BL5 | -46 | 200 | OK | 4.5 | Vendor |  | Design | SBM |  |  | N/A | PEDWPRTS128008 |  | 12 | V | Valid for Procurement/Construction |  | False | 17043
776-VABL-1458 | 776-VABL-1458 | True | PELSPRTS999002 - U | Topsides Unity | New | 100 | VABL-FL | VALVE BALL TRUNNION FB CL 150 RF LTCS ASME B16.10 LG GEARBOX |  |  |  | Replica Mach: 0.4 rho.v2:117562, OK | TS001 | Design | 776-LPBH-2333 | V | 14 | AL3X |  | 20 | -46 | 160 | 14 | A | VBBBABBD21CAU:BL108N | BL108N-A-14-B-L | B | Outdoor | FB | METAL | ILO | 776-SPVI-1192 |  | AL3X/VBBBABBD21CAU:BL108N+BL4 | BL108N-A | BL108N-A | OK | BL4 | -46 | 200 | OK | 950 | Vendor |  | Design | SBM |  |  | N/A | PEDWPRTS662012 |  | 14 | V | Valid for Procurement/Construction |  | False | 17043
776-VABL-1459 | 776-VABL-1459 | True | PELSPRTS999002 - U | Topsides Unity | New | 100 | VABL-FL | VALVE BALL FLOATING FB CL 150 RF LTCS ASME B16.10 LG LEVER |  |  |  | Replica | TS001 | Design | 776-LPBH-2333 | V | 14 | AL3X |  | 20 | -46 | 160 | 0.75 | A | VBABABBD21AAE:BL108N | BL108N-A-0.75-B | B | Outdoor |  | METAL | NC |  |  | AL3X/VBABABBD21AAE:BL108N+BL4 | BL108N-A | BL108N-A | OK | BL4 | -46 | 200 | OK | 4.5 | Vendor |  | Design | SBM |  |  | N/A | PEDWPRTS662012 |  | 14 | V | Valid for Procurement/Construction |  | False | 17043
776-VABL-1460 | 776-VABL-1460 | True | PELSPRTS999002 - U | Topsides Unity | New | 100 | VABL-FL | VALVE BALL TRUNNION FB CL 300 RF LTCS ASME B16.10 LG GEARBOX |  |  |  | Replica Mach: 0.4 rho.v2:117562, OK | TS001 | Design | 776-LPBH-2341 | V | 14 | BL31 |  | 20 | -46 | 160 | 14 | B | VBBBBBBD21CAU:BL108N | BL108N-B-14-B-L | B | Outdoor | FB | METAL | ILO | 776-SPVI-1200 |  | BL31/VBBBBBBD21CAU:BL108N+BL4 | BL108N-B | BL108N-B | OK | BL4 | -46 | 200 | OK | 1065 | Vendor |  | Design | SBM |  |  | N/A | PEDWPRTS662013 |  | 14 | V | Valid for Procurement/Construction |  | False | 17043
776-VABL-1461 | 776-VABL-1461 | True | PELSPRTS999002 - U | Topsides Unity | New | 100 | VABL-FL | VALVE BALL FLOATING FB CL 300 RF LTCS ASME B16.10 LG LEVER |  |  |  | Replica | TS001 | Design | 776-LPBH-2341 | V | 14 | BL31 |  | 20 | -46 | 160 | 0.75 | B | VBABBBBD21AAE:BL108N | BL108N-B-0.75-B | B | Outdoor |  | METAL | NC |  |  | BL31/VBABBBBD21AAE:BL108N+BL4 | BL108N-B | BL108N-B | OK | BL4 | -46 | 200 | OK | 14 | Catalogue |  | Design | SBM |  |  | N/A | PEDWPRTS662013 |  | 14 | V | Valid for Procurement/Construction |  | False | 17043
776-VABL-1488 | 776-VABL-1488 | True | PELSPRTS999002 - U | Topsides Unity | New | 100 | VABL-FL | VALVE BALL FLOATING FB CL 150 RF SS ASME B16.10 LG LEVER |  |  |  | Replica. RETAG FROM 775-VABL-1488 | TS012 | Design | 776-LPBH-2625 | V* | 6 | AS34 |  | 27.5 | -101 | 160 | 0.75 | A | VBABABBE21AAE:BL512N | BL512N-A-0.75-B | B | Outdoor |  | METAL | NC |  |  | AS34/VBABABBE21AAE:BL512N+BL4 | BL512N-A | BL512N-A | OK | BL4 | -101 | 232 | OK | 12 | Catalogue |  | Design | SBM |  |  | N/A | PEDWPRTS775019 |  |  | V | Valid for Procurement/Construction | Working | False | 17043
776-VABL-1489 | 776-VABL-1489 | True | PELSPRTS999002 - U | Topsides Unity | New | 100 | VABL-FL | VALVE BALL FLOATING FB CL 150 RF SS ASME B16.10 LG GEARBOX |  |  |  | Replica. RETAG FROM 775-VABL-1489 | TS012 | Design | 776-LPBH-2625 | V* | 6 | AS34 |  | 27.5 | -101 | 160 | 6 | A | VBABABBE21CAQ:BL512N | BL512N-A-6-B-L | B | Outdoor | FB | METAL | ILO | 776-SPVI-1085 |  | AS34/VBABABBE21CAQ:BL512N+BL4 | BL512N-A | BL512N-A | OK | BL4 | -101 | 232 | OK | 188.5 | Vendor |  | Design | SBM |  |  | N/A | PEDWPRTS775019 |  |  | V | Valid for Procurement/Construction | Working | False | 17043
776-VABL-1490 | 776-VABL-1490 | True | PELSPRTS999002 - U | Topsides Unity | New | 100 | VABL-FL | VALVE BALL FLOATING FB CL 150 RF SS ASME B16.10 LG LEVER |  |  |  | Replica | TS012 | Design | 776-LPBH-2624 | V* | 6 | AS34 |  | 27.5 | -101 | 160 | 0.75 | A | VBABABBE21AAE:BL512N | BL512N-A-0.75-B | B | Outdoor |  | METAL | NC |  |  | AS34/VBABABBE21AAE:BL512N+BL4 | BL512N-A | BL512N-A | OK | BL4 | -101 | 232 | OK | 12 | Catalogue |  | Design | SBM |  |  | N/A | PEDWPRTS775019 |  | 14 | V | Valid for Procurement/Construction |  | False | 17043
776-VABL-1491 | 776-VABL-1491 | True | PELSPRTS999002 - U | Topsides Unity | New | 100 | VABL-FL | VALVE BALL FLOATING FB CL 150 RF SS ASME B16.10 LG GEARBOX |  |  |  | Replica | TS012 | Design | 776-LPBH-2624 | V* | 6 | AS34 |  | 27.5 | -101 | 160 | 6 | A | VBABABBE21CAQ:BL512N | BL512N-A-6-B-L | B | Outdoor | FB | METAL | ILO | 776-SPVI-1086 |  | AS34/VBABABBE21CAQ:BL512N+BL4 | BL512N-A | BL512N-A | OK | BL4 | -101 | 232 | OK | 188.5 | Vendor |  | Design | SBM |  |  | N/A | PEDWPRTS775019 |  | 14 | V | Valid for Procurement/Construction |  | False | 17043
776-VABL-1506 | 776-VABL-1506 | True | PELSPRTS999002 - U | Topsides Unity | New | 100 | VABL-FL | VALVE BALL FLOATING FB CL 150 RF LTCS ASME B16.10 LG LEVER |  |  |  | Replica | TS091 | Design | 776-LPBL-2280 | V | 2 | AC3E |  | 27.5 | -15 | 160 | 0.75 | A | VBABABBD21AAE:BL108N | BL108N-A-0.75-B | B | Outdoor |  | METAL | NO |  |  | AC3E/VBABABBD21AAE:BL108N+BL5 | BL108N-A | BL108N-A | OK | BL5 | -46 | 200 | OK | 4.5 | Vendor |  | Design | SBM |  |  | N/A | PEDWPRTS120001 |  | 14 | V | Valid for Procurement/Construction |  | False | 17043
776-VABL-1507 | 776-VABL-1507 | True | PELSPRTS999002 - U | Topsides Unity | New | 100 | VABL-FL | VALVE BALL FLOATING FB CL 150 RF LTCS ASME B16.10 LG LEVER |  |  |  | Replica | TS091 | Design | 776-LPBL-2249 | V | 2 | AC31 |  | 34 | -15 | 160 | 2 | A | VBABABBD21AAJ:BL108N | BL108N-A-2-B | B | Outdoor |  | METAL | NO |  |  | AC31/VBABABBD21AAJ:BL108N+BL5 | BL108N-A | BL108N-A | OK | BL5 | -46 | 200 | OK | 20 | Vendor |  | Design | SBM |  |  | N/A | PEDWPRTS125001 |  | 14 | V | Valid for Procurement/Construction |  | False | 17043
776-VABL-1509 | 776-VABL-1509 | True | PELSPRTS999002 - U | Topsides Unity | New | 100 | VABL-FL | VALVE BALL FLOATING FB CL 300 RF LTCS ASME B16.10 LG LEVER |  |  |  | Replica | TS001 | Design | 776-LPBH-2324 | V | 14 | BL31 |  | 20 | -46 | 160 | 0.75 | B | VBABBBBD21AAE:BL108N | BL108N-B-0.75-B | B | Outdoor |  | METAL | NC |  |  | BL31/VBABBBBD21AAE:BL108N+BL4 | BL108N-B | BL108N-B | OK | BL4 | -46 | 200 | OK | 14 | Catalogue |  | Design | SBM |  |  | N/A | PEDWPRTS662013 |  | 14 | V | Valid for Procurement/Construction |  | False | 17043
776-VABL-1523 | 776-VABL-1523 | True | PELSPRTS999002 - U | Topsides Unity | New | 100 | VABL-FL | VALVE BALL FLOATING FB CL 600 RF DSS ASME B16.10 LG LEVER |  |  |  | Replica | TS001 | Design | 771-LPPG-2102 | A* | 18 | DD3A | PP | 98.3 | -46 | 125 | 1.5 | D | VAABDBBF21AAH:BL22N | BL22N-D-1.5-B | B | Outdoor |  | SOFT | NC |  |  | DD3A/VAABDBBF21AAH:BL22N+BL2 | BL22N-D | BL22N-D | OK | BL2 | -46 | 150 | OK | 26 | Catalogue |  | Design | SBM |  |  | N/A | PEDWPRTS662002 |  | 9 | V | Valid for Procurement/Construction |  | False | 17043
776-VABL-1524 | 776-VABL-1524 | True | PELSPRTS999002 - U | Topsides Unity | New | 100 | VABL-FL | VALVE BALL FLOATING FB CL 150 RF LTCS ASME B16.10 LG LEVER |  |  |  | Replica | TS023 | Design | 776-LPBL-2371 | V | 10 | AC31 |  | 128 | -15 | 160 | 0.75 | A | VBABABBD21AAE:BL108N | BL108N-A-0.75-B | B | Outdoor |  | METAL | NC |  |  | AC31/VBABABBD21AAE:BL108N+BL5 | BL108N-A | BL108N-A | OK | BL5 | -46 | 200 | OK | 4.5 | Vendor |  | Design | SBM |  |  | N/A | PEDWPRTS771053 |  | 14 | V | Valid for Procurement/Construction |  | False | 17043
776-VABL-1525 | 776-VABL-1525 | True | PELSPRTS999002 - U | Topsides Unity | New | 100 | VABL-FL | VALVE BALL FLOATING FB CL 150 RF LTCS ASME B16.10 LG LEVER |  |  |  | Replica | TS051 | Design | 776-LPBH-2082 | V | 4 | AL31 |  | -12.5 | -46 | 160 | 0.75 | A | VBABABBD21AAE:BL108N | BL108N-A-0.75-B | B | Outdoor |  | METAL | NC |  |  | AL31/VBABABBD21AAE:BL108N+BL4 | BL108N-A | BL108N-A | OK | BL4 | -46 | 200 | OK | 4.5 | Vendor |  | Design | SBM |  |  | N/A | PEDWPRTS772005 |  | 12 | V | Valid for Procurement/Construction |  | False | 17043
776-VABL-1526 | 776-VABL-1526 | True | PELSPRTS999002 - U | Topsides Unity | New | 100 | VABL-FL | VALVE BALL FLOATING FB CL 150 RF LTCS ASME B16.10 LG LEVER |  |  |  | Replica | TS051 | Design | 776-LPBH-2082 | V | 4 | AL31 |  | -12.5 | -46 | 160 | 4 | A | VBABABBD21AAN:BL108N | BL108N-A-4-B-L | B | Outdoor | FB | METAL | ILO | 776-SPVI-1095 |  | AL31/VBABABBD21AAN:BL108N+BL4 | BL108N-A | BL108N-A | OK | BL4 | -46 | 200 | OK | 50 | Catalogue |  | Design | SBM |  |  | N/A | PEDWPRTS772005 |  | 12 | V | Valid for Procurement/Construction |  | False | 17043
776-VABL-1527 | 776-VABL-1527 | True | PELSPRTS999002 - U | Topsides Unity | New | 100 | VABL-FL | VALVE BALL FLOATING FB CL 150 RF LTCS ASME B16.10 LG LEVER |  |  |  | Replica | TS051 | Design | 776-LPBH-2084 | V | 4 | AL31 |  | -12.5 | -46 | 160 | 0.75 | A | VBABABBD21AAE:BL108N | BL108N-A-0.75-B | B | Outdoor |  | METAL | NC |  |  | AL31/VBABABBD21AAE:BL108N+BL4 | BL108N-A | BL108N-A | OK | BL4 | -46 | 200 | OK | 4.5 | Vendor |  | Design | SBM |  |  | N/A | PEDWPRTS772005 |  | 12 | V | Valid for Procurement/Construction |  | False | 17043
776-VABL-1528 | 776-VABL-1528 | True | PELSPRTS999002 - U | Topsides Unity | New | 100 | VABL-FL | VALVE BALL FLOATING FB CL 150 RF LTCS ASME B16.10 LG LEVER |  |  |  | Replica | TS051 | Design | 776-LPBH-2084 | V | 4 | AL31 |  | -12.5 | -46 | 160 | 4 | A | VBABABBD21AAN:BL108N | BL108N-A-4-B-L | B | Outdoor | FB | METAL | ILO | 776-SPVI-1096 |  | AL31/VBABABBD21AAN:BL108N+BL4 | BL108N-A | BL108N-A | OK | BL4 | -46 | 200 | OK | 50 | Catalogue |  | Design | SBM |  |  | N/A | PEDWPRTS772005 |  | 12 | V | Valid for Procurement/Construction |  | False | 17043
776-VABL-1529 | 776-VABL-1529 | True | PELSPRTS999002 - U | Topsides Unity | New | 100 | VABL-FL | VALVE BALL FLOATING FB CL 150 RF DSS ASME B16.10 LG LEVER |  |  |  | Replica | TS051 | Design | 776-LPBL-2079 | V | 6 | AD3A | HC | 93 | -46 | 160 | 0.75 | A | VBABABBF21AAE:BL212N | BL212N-A-0.75-D | D | Outdoor |  | METAL | NC |  |  | AD3A/VBABABBF21AAE:BL212N+BL4 | BL212N-A | BL212N-A | OK | BL4 | -46 | 200 | OK | 12 | Catalogue |  | Design | SBM |  |  | N/A | PEDWPRTS772005 |  | 14 | V | Valid for Procurement/Construction |  | False | 17043
776-VABL-1530 | 776-VABL-1530 | True | PELSPRTS999002 - U | Topsides Unity | New | 100 | VABL-FL | VALVE BALL FLOATING FB CL 150 RF DSS ASME B16.10 LG GEARBOX |  |  |  | Replica | TS051 | Design | 776-LPBL-2079 | V | 6 | AD3A | HC | 93 | -46 | 160 | 6 | A | VBABABBF21CAQ:BL212N | BL212N-A-6-D | D | Outdoor |  | METAL | LO |  |  | AD3A/VBABABBF21CAQ:BL212N+BL4 | BL212N-A | BL212N-A | OK | BL4 | -46 | 200 | OK | 164 | Catalogue |  | Design | SBM |  |  | N/A | PEDWPRTS772005 |  | 14 | V | Valid for Procurement/Construction |  | False | 17043
776-VABL-1531 | 776-VABL-1531 | True | PELSPRTS999002 - U | Topsides Unity | New | 100 | VABL-FL | VALVE BALL FLOATING FB CL 150 RF LTCS ASME B16.10 LG LEVER |  |  |  | Replica | TS051 | Design | 776-LPBL-2072 | V | 8 | AC31 |  | 27 | -15 | 160 | 0.75 | A | VBABABBD21AAE:BL108N | BL108N-A-0.75-B | B | Outdoor |  | METAL | NC |  |  | AC31/VBABABBD21AAE:BL108N+BL5 | BL108N-A | BL108N-A | OK | BL5 | -46 | 200 | OK | 4.5 | Vendor |  | Design | SBM |  |  | N/A | PEDWPRTS772005 |  | 14 | V | Valid for Procurement/Construction |  | False | 17043
776-VABL-1532 | 776-VABL-1532 | True | PELSPRTS999002 - U | Topsides Unity | New | 100 | VABL-FL | VALVE BALL TRUNNION FB CL 150 RF LTCS ASME B16.10 LG GEARBOX |  |  |  | Replica mach.0.21, rho.v2:5750, OK | TS051 | Design | 776-LPBL-2072 | V | 8 | AC31 |  | 27 | -15 | 160 | 8 | A | VBBBABBD21CAR:BL108N | BL108N-A-8-B-L | B | Outdoor | FB | METAL | ILO | 776-SPVI-1093 |  | AC31/VBBBABBD21CAR:BL108N+BL5 | BL108N-A | BL108N-A | OK | BL5 | -46 | 200 | OK | 310 | Vendor |  | Design | SBM |  |  | N/A | PEDWPRTS772005 |  | 14 | V | Valid for Procurement/Construction |  | False | 17043
776-VABL-1533 | 776-VABL-1533 | True | PELSPRTS999002 - U | Topsides Unity | New | 100 | VABL-FL | VALVE BALL FLOATING FB CL 150 RF LTCS ASME B16.10 LG LEVER |  |  |  | Replica | TS051 | Design | 776-LPBL-2072 | V | 8 | AC31 |  | 27 | -15 | 160 | 0.75 | A | VBABABBD21AAE:BL108N | BL108N-A-0.75-B | B | Outdoor |  | METAL | NC |  |  | AC31/VBABABBD21AAE:BL108N+BL5 | BL108N-A | BL108N-A | OK | BL5 | -46 | 200 | OK | 4.5 | Vendor |  | Design | SBM |  |  | N/A | PEDWPRTS772005 |  | 14 | V | Valid for Procurement/Construction |  | False | 17043
776-VABL-1534 | 776-VABL-1534 | True | PELSPRTS999002 - U | Topsides Unity | New | 100 | VABL-FL | VALVE BALL TRUNNION FB CL 150 RF LTCS ASME B16.10 LG GEARBOX |  |  |  | Replica mach.0.21, rho.v2:5750, OK | TS051 | Design | 776-LPBL-2072 | V | 8 | AC31 |  | 27 | -15 | 160 | 8 | A | VBBBABBD21CAR:BL108N | BL108N-A-8-B-L | B | Outdoor | FB | METAL | ILO | 776-SPVI-1094 |  | AC31/VBBBABBD21CAR:BL108N+BL5 | BL108N-A | BL108N-A | OK | BL5 | -46 | 200 | OK | 310 | Vendor |  | Design | SBM |  |  | N/A | PEDWPRTS772005 |  | 14 | V | Valid for Procurement/Construction |  | False | 17043
776-VABL-1542 | 776-VABL-1542 | True | PELSPRTS999002 - U | Topsides Unity | New | 100 | VABL-FL | VALVE BALL FLOATING FB CL 150 RF LTCS ASME B16.10 LG LEVER |  |  |  | Replica | TS051 | Design | 776-LPBL-2077 | V | 3 | AC31 |  | 27 | -15 | 160 | 0.75 | A | VBABABBD21AAE:BL108N | BL108N-A-0.75-B | B | Outdoor |  | METAL | NC |  |  | AC31/VBABABBD21AAE:BL108N+BL5 | BL108N-A | BL108N-A | OK | BL5 | -46 | 200 | OK | 4.5 | Vendor |  | Design | SBM |  |  | N/A | PEDWPRTS772005 |  | 14 | V | Valid for Procurement/Construction |  | False | 17043
776-VABL-1543 | 776-VABL-1543 | True | PELSPRTS999002 - U | Topsides Unity | New | 100 | VABL-FL | VALVE BALL FLOATING FB CL 150 RF LTCS ASME B16.10 LG LEVER |  |  |  | Replica | TS051 | Design | 776-LPBL-2077 | V | 3 | AC31 |  | 27 | -15 | 160 | 3 | A | VBABABBD21AAL:BL108N | BL108N-A-3-B | B | Outdoor | FB | METAL | LO |  |  | AC31/VBABABBD21AAL:BL108N+BL5 | BL108N-A | BL108N-A | OK | BL5 | -46 | 200 | OK | 45 | Vendor |  | Design | SBM |  |  | N/A | PEDWPRTS772005 |  | 14 | V | Valid for Procurement/Construction |  | False | 17043
776-VABL-1544 | 776-VABL-1544 | True | PELSPRTS999002 - U | Topsides Unity | New | 100 | VABL-FL | VALVE BALL FLOATING FB CL 150 RF LTCS ASME B16.10 LG LEVER |  |  |  | Replica | TS051 | Design | 776-LPBL-2066 | V | 3 | AC31 |  | 27 | -15 | 160 | 0.75 | A | VBABABBD21AAE:BL108N | BL108N-A-0.75-B | B | Outdoor |  | METAL | NC |  |  | AC31/VBABABBD21AAE:BL108N+BL5 | BL108N-A | BL108N-A | OK | BL5 | -46 | 200 | OK | 4.5 | Vendor |  | Design | SBM |  |  | N/A | PEDWPRTS772005 |  | 14 | V | Valid for Procurement/Construction |  | False | 17043
776-VABL-1545 | 776-VABL-1545 | True | PELSPRTS999002 - U | Topsides Unity | New | 100 | VABL-FL | VALVE BALL FLOATING FB CL 150 RF LTCS ASME B16.10 LG LEVER |  |  |  | Replica | TS051 | Design | 776-LPBL-2066 | V | 3 | AC31 |  | 27 | -15 | 160 | 3 | A | VBABABBD21AAL:BL108N | BL108N-A-3-B | B | Outdoor | FB | METAL | LO |  |  | AC31/VBABABBD21AAL:BL108N+BL5 | BL108N-A | BL108N-A | OK | BL5 | -46 | 200 | OK | 45 | Vendor |  | Design | SBM |  |  | N/A | PEDWPRTS772005 |  | 14 | V | Valid for Procurement/Construction |  | False | 17043
776-VABL-1546 | 776-VABL-1546 | True | PELSPRTS999002 - U | Topsides Unity | New | 100 | VABL-FL | VALVE BALL FLOATING FB CL 150 RF LTCS ASME B16.10 LG LEVER |  |  |  | Replica | TS051 | Design | 776-LPBL-2067 | V | 3 | AC31 |  | 27 | -15 | 160 | 0.75 | A | VBABABBD21AAE:BL108N | BL108N-A-0.75-B | B | Outdoor |  | METAL | NC |  |  | AC31/VBABABBD21AAE:BL108N+BL5 | BL108N-A | BL108N-A | OK | BL5 | -46 | 200 | OK | 4.5 | Vendor |  | Design | SBM |  |  | N/A | PEDWPRTS772005 |  | 14 | V | Valid for Procurement/Construction |  | False | 17043
776-VABL-1547 | 776-VABL-1547 | True | PELSPRTS999002 - U | Topsides Unity | New | 100 | VABL-FL | VALVE BALL FLOATING FB CL 150 RF LTCS ASME B16.10 LG LEVER |  |  |  | Replica | TS051 | Design | 776-LPBL-2067 | V | 3 | AC31 |  | 27 | -15 | 160 | 3 | A | VBABABBD21AAL:BL108N | BL108N-A-3-B | B | Outdoor | FB | METAL | LO |  |  | AC31/VBABABBD21AAL:BL108N+BL5 | BL108N-A | BL108N-A | OK | BL5 | -46 | 200 | OK | 45 | Vendor |  | Design | SBM |  |  | N/A | PEDWPRTS772005 |  | 14 | V | Valid for Procurement/Construction |  | False | 17043
776-VABL-1548 | 776-VABL-1548 | True | PELSPRTS999002 - U | Topsides Unity | New | 100 | VABL-FL | VALVE BALL FLOATING FB CL 150 RF LTCS ASME B16.10 LG LEVER |  |  |  | Replica | TS051 | Design | 776-LPBL-2074 | V | 3 | AC31 |  | 27 | -15 | 160 | 0.75 | A | VBABABBD21AAE:BL108N | BL108N-A-0.75-B | B | Outdoor |  | METAL | NC |  |  | AC31/VBABABBD21AAE:BL108N+BL5 | BL108N-A | BL108N-A | OK | BL5 | -46 | 200 | OK | 4.5 | Vendor |  | Design | SBM |  |  | N/A | PEDWPRTS772005 |  | 14 | V | Valid for Procurement/Construction |  | False | 17043
776-VABL-1549 | 776-VABL-1549 | True | PELSPRTS999002 - U | Topsides Unity | New | 100 | VABL-FL | VALVE BALL FLOATING FB CL 150 RF LTCS ASME B16.10 LG LEVER |  |  |  | Replica | TS051 | Design | 776-LPBL-2074 | V | 3 | AC31 |  | 27 | -15 | 160 | 3 | A | VBABABBD21AAL:BL108N | BL108N-A-3-B | B | Outdoor | FB | METAL | LO |  |  | AC31/VBABABBD21AAL:BL108N+BL5 | BL108N-A | BL108N-A | OK | BL5 | -46 | 200 | OK | 45 | Vendor |  | Design | SBM |  |  | N/A | PEDWPRTS772005 |  | 14 | V | Valid for Procurement/Construction |  | False | 17043
776-VABL-1550 | 776-VABL-1550 | True | PELSPRTS999002 - U | Topsides Unity | New | 100 | VABL-FL | VALVE BALL FLOATING FB CL 150 RF LTCS ASME B16.10 LG LEVER |  |  |  | Replica | TS051 | Design | 776-LPBL-2075 | V | 3 | AC31 |  | 27 | -15 | 160 | 0.75 | A | VBABABBD21AAE:BL108N | BL108N-A-0.75-B | B | Outdoor |  | METAL | NC |  |  | AC31/VBABABBD21AAE:BL108N+BL5 | BL108N-A | BL108N-A | OK | BL5 | -46 | 200 | OK | 4.5 | Vendor |  | Design | SBM |  |  | N/A | PEDWPRTS772005 |  | 14 | V | Valid for Procurement/Construction |  | False | 17043
776-VABL-1551 | 776-VABL-1551 | True | PELSPRTS999002 - U | Topsides Unity | New | 100 | VABL-FL | VALVE BALL FLOATING FB CL 150 RF LTCS ASME B16.10 LG LEVER |  |  |  | Replica | TS051 | Design | 776-LPBL-2075 | V | 3 | AC31 |  | 27 | -15 | 160 | 3 | A | VBABABBD21AAL:BL108N | BL108N-A-3-B | B | Outdoor | FB | METAL | LO |  |  | AC31/VBABABBD21AAL:BL108N+BL5 | BL108N-A | BL108N-A | OK | BL5 | -46 | 200 | OK | 45 | Vendor |  | Design | SBM |  |  | N/A | PEDWPRTS772005 |  | 14 | V | Valid for Procurement/Construction |  | False | 17043
776-VABL-1553 | 776-VABL-1553 | True | PELSPRTS999002 - U | Topsides Unity | New | 100 | VABL-FL | VALVE BALL FLOATING FB CL 150 RF LTCS ASME B16.10 LG LEVER |  |  |  | Replica | TS003 | Design | 776-LPBH-2445 | V | 12 | AL31 |  | 20 | -46 | 160 | 0.75 | A | VBABABBD21AAE:BL108N | BL108N-A-0.75-B | B | Outdoor |  | METAL | NC |  |  | AL31/VBABABBD21AAE:BL108N+BL4 | BL108N-A | BL108N-A | OK | BL4 | -46 | 200 | OK | 4.5 | Vendor |  | Design | SBM |  |  | N/A | PEDWPRTS124002 |  | 14 | V | Valid for Procurement/Construction |  | False | 17043
776-VABL-1554 | 776-VABL-1554 | True | PELSPRTS999002 - U | Topsides Unity | New | 100 | VABL-FL | VALVE BALL TRUNNION FB CL 150 RF LTCS ASME B16.10 LG GEARBOX |  |  |  | Replica Mach: 0.2 rho.v2:44849, OK | TS003 | Design | 776-LPBH-2445 | V | 12 | AL31 |  | 20 | -46 | 160 | 12 | A | VBBBABBD21CAT:BL108N | BL108N-A-12-B-L | B | Outdoor | FB | METAL | ILO | 776-SPVI-1187 |  | AL31/VBBBABBD21CAT:BL108N+BL4 | BL108N-A | BL108N-A | OK | BL4 | -46 | 200 | OK | 680 | Vendor |  | Design | SBM |  |  | N/A | PEDWPRTS124002 |  | 14 | V | Valid for Procurement/Construction |  | False | 17043
776-VABL-1555 | 776-VABL-1555 | True | PELSPRTS999002 - U | Topsides Unity | New | 100 | VABL-FL | VALVE BALL TRUNNION FB CL 150 RF LTCS ASME B16.10 LG GEARBOX |  |  |  | Replica Mach: 0.2 rho.v2:44849, OK | TS003 | Design | 776-LPBH-2446 | V | 12 | AL31 |  | 20 | -46 | 160 | 12 | A | VBBBABBD21CAT:BL108N | BL108N-A-12-B-L | B | Outdoor | FB | METAL | ILO | 776-SPVI-1188 |  | AL31/VBBBABBD21CAT:BL108N+BL4 | BL108N-A | BL108N-A | OK | BL4 | -46 | 200 | OK | 680 | Vendor |  | Design | SBM |  |  | N/A | PEDWPRTS124002 |  | 14 | V | Valid for Procurement/Construction |  | False | 17043
776-VABL-1556 | 776-VABL-1556 | True | PELSPRTS999002 - U | Topsides Unity | New | 100 | VABL-FL | VALVE BALL FLOATING FB CL 150 RF LTCS ASME B16.10 LG LEVER |  |  |  | Replica | TS003 | Design | 776-LPBH-2446 | V | 12 | AL31 |  | 20 | -46 | 160 | 0.75 | A | VBABABBD21AAE:BL108N | BL108N-A-0.75-B | B | Outdoor |  | METAL | NC |  |  | AL31/VBABABBD21AAE:BL108N+BL4 | BL108N-A | BL108N-A | OK | BL4 | -46 | 200 | OK | 4.5 | Vendor |  | Design | SBM |  |  | N/A | PEDWPRTS124002 |  | 14 | V | Valid for Procurement/Construction |  | False | 17043
776-VABL-1557 | 776-VABL-1557 | True | PELSPRTS999002 - U | Topsides Unity | New | 100 | VABL-FL | VALVE BALL FLOATING RB CL 150 RF DSS ASME B16.10 LG LEVER |  |  |  | Replica | TS003 | Diagrams | 124-LPPG-2098 | A* | 3 | AD3A | PP | 96.9 | -15 | 125 | 3 | A | VAAAABBF21AAL:BL21N | BL21N-A-3-B | B | Outdoor |  | SOFT | NO |  |  | AD3A/VAAAABBF21AAL:BL21N+BL1 | BL21N-A | BL21N-A | OK | BL1 | -46 | 150 | OK | 27 | Catalogue |  | Design | SBM |  |  | N/A | PEDWPRTS124002 |  | 9 | V | Valid for Procurement/Construction |  | False | 17043
776-VABL-1558 | 776-VABL-1558 | True | PELSPRTS999002 - U | Topsides Unity | New | 100 | VABL-FL | VALVE BALL FLOATING FB CL 150 RF DSS ASME B16.10 LG LEVER |  |  |  | Replica | TS003 | Design | 124-LPPG-2098 | A* | 3 | AD3A | PP | 96.9 | -15 | 125 | 0.75 | A | VAABABBF21AAE:BL22N | BL22N-A-0.75-B | B | Outdoor |  | SOFT | NC |  |  | AD3A/VAABABBF21AAE:BL22N+BL2 | BL22N-A | BL22N-A | OK | BL2 | -46 | 150 | OK | 3.5 | Vendor |  | Design | SBM |  |  | N/A | PEDWPRTS124002 |  | 9 | V | Valid for Procurement/Construction |  | False | 17043
776-VABL-1559 | 776-VABL-1559 | True | PELSPRTS999002 - U | Topsides Unity | New | 100 | VABL-FL | VALVE BALL FLOATING FB CL 150 RF DSS ASME B16.10 LG LEVER |  |  |  | Replica | TS003 | Design | 124-LPPG-2098 | A* | 3 | AD3A | PP | 96.9 | -15 | 125 | 2 | A | VAABABBF21AAJ:BL22N | BL22N-A-2-B | B | Outdoor |  | SOFT | NO |  |  | AD3A/VAABABBF21AAJ:BL22N+BL2 | BL22N-A | BL22N-A | OK | BL2 | -46 | 150 | OK | 28 | Catalogue |  | Design | SBM |  |  | N/A | PEDWPRTS124002 |  | 9 | V | Valid for Procurement/Construction |  | False | 17043
776-VABL-1560 | 776-VABL-1560 | True | PELSPRTS999002 - U | Topsides Unity | New | 100 | VABL-FL | VALVE BALL FLOATING FB CL 150 RF DSS ASME B16.10 LG LEVER |  |  |  | Replica | TS003 | Design | 124-LPPG-2098 | A* | 3 | AD3A | PP | 96.9 | -15 | 125 | 2 | A | VAABABBF21AAJ:BL22N | BL22N-A-2-B | B | Outdoor |  | SOFT | NO |  |  | AD3A/VAABABBF21AAJ:BL22N+BL2 | BL22N-A | BL22N-A | OK | BL2 | -46 | 150 | OK | 28 | Catalogue |  | Design | SBM |  |  | N/A | PEDWPRTS124002 |  | 9 | V | Valid for Procurement/Construction |  | False | 17043
776-VABL-1561 | 776-VABL-1561 | True | PELSPRTS999002 - U | Topsides Unity | New | 100 | VABL-FL | VALVE BALL FLOATING FB CL 150 RF DSS ASME B16.10 LG LEVER |  |  |  | Replica | TS003 | Diagrams | 124-LPPG-2098 | A* | 3 | AD3A | PP | 96.9 | -15 | 125 | 0.75 | A | VAABABBF21AAE:BL22N | BL22N-A-0.75-B | B | Outdoor |  | SOFT | NC |  |  | AD3A/VAABABBF21AAE:BL22N+BL2 | BL22N-A | BL22N-A | OK | BL2 | -46 | 150 | OK | 3.5 | Vendor |  | Design | SBM |  |  | N/A | PEDWPRTS124002 |  | 9 | V | Valid for Procurement/Construction |  | False | 17043
776-VABL-1562 | 776-VABL-1562 | True | PELSPRTS999002 - U | Topsides Unity | New | 100 | VABL-FL | VALVE BALL FLOATING FB CL 150 RF LTCS ASME B16.10 LG LEVER |  |  |  | Replica | TS003 | Design | 776-LPBH-2450 | V | 3 | AL31 |  | 20 | -46 | 160 | 3 | A | VBABABBD21AAL:BL108N | BL108N-A-3-B | B | Outdoor | FB | METAL | LO |  |  | AL31/VBABABBD21AAL:BL108N+BL4 | BL108N-A | BL108N-A | OK | BL4 | -46 | 200 | OK | 45 | Vendor |  | Design | SBM |  |  | N/A | PEDWPRTS124003 |  | 14 | V | Valid for Procurement/Construction |  | False | 17043
776-VABL-1563 | 776-VABL-1563 | True | PELSPRTS999002 - U | Topsides Unity | New | 100 | VABL-FL | VALVE BALL FLOATING FB CL 150 RF LTCS ASME B16.10 LG LEVER |  |  |  | Replica | TS003 | Design | 776-LPBH-2450 | V | 3 | AL31 |  | 20 | -46 | 160 | 3 | A | VBABABBD21AAL:BL108N | BL108N-A-3-B | B | Outdoor | FB | METAL | LO |  |  | AL31/VBABABBD21AAL:BL108N+BL4 | BL108N-A | BL108N-A | OK | BL4 | -46 | 200 | OK | 45 | Vendor |  | Design | SBM |  |  | N/A | PEDWPRTS124003 |  | 14 | V | Valid for Procurement/Construction |  | False | 17043
776-VABL-1564 | 776-VABL-1564 | True | PELSPRTS999002 - U | Topsides Unity | New | 100 | VABL-FL | VALVE BALL FLOATING FB CL 150 RF LTCS ASME B16.10 LG LEVER |  |  |  | Replica | TS003 | Design | 776-LPBH-2450 | V | 3 | AL31 |  | 20 | -46 | 160 | 0.75 | A | VBABABBD21AAE:BL108N | BL108N-A-0.75-B | B | Outdoor |  | METAL | NC |  |  | AL31/VBABABBD21AAE:BL108N+BL4 | BL108N-A | BL108N-A | OK | BL4 | -46 | 200 | OK | 4.5 | Vendor |  | Design | SBM |  |  | N/A | PEDWPRTS124003 |  | 14 | V | Valid for Procurement/Construction |  | False | 17043
776-VABL-1565 | 776-VABL-1565 | True | PELSPRTS999002 - U | Topsides Unity | New | 100 | VABL-FL | VALVE BALL FLOATING FB CL 150 RF LTCS ASME B16.10 LG LEVER |  |  |  | Replica | TS003 | Design | 776-LPBH-2450 | V | 3 | AL31 |  | 20 | -46 | 160 | 0.75 | A | VBABABBD21AAE:BL108N | BL108N-A-0.75-B | B | Outdoor |  | METAL | NC |  |  | AL31/VBABABBD21AAE:BL108N+BL4 | BL108N-A | BL108N-A | OK | BL4 | -46 | 200 | OK | 4.5 | Vendor |  | Design | SBM |  |  | N/A | PEDWPRTS124003 |  | 14 | V | Valid for Procurement/Construction |  | False | 17043
776-VABL-1566 | 776-VABL-1566 | True | PELSPRTS999002 - U | Topsides Unity | New | 100 | VABL-FL | VALVE BALL FLOATING FB CL 150 RF LTCS ASME B16.10 LG LEVER |  |  |  | Replica | TS003 | Design | 776-LPBH-2644 | V | 3 | AL31 |  | 20 | -46 | 160 | 3 | A | VBABABBD21AAL:BL108N | BL108N-A-3-B | B | Outdoor | FB | METAL | LO |  |  | AL31/VBABABBD21AAL:BL108N+BL4 | BL108N-A | BL108N-A | OK | BL4 | -46 | 200 | OK | 45 | Vendor |  | Design | SBM |  |  | N/A | PEDWPRTS124003 |  | 14 | V | Valid for Procurement/Construction |  | False | 17043
776-VABL-1567 | 776-VABL-1567 | True | PELSPRTS999002 - U | Topsides Unity | New | 100 | VABL-FL | VALVE BALL FLOATING FB CL 150 RF LTCS ASME B16.10 LG LEVER |  |  | 4 | Replica | TS003 | Design | 776-LPBH-2644 | V | 3 | AL31 |  | 20 | -46 | 160 | 0.75 | A | VBABABBD21AAE:BL108N | BL108N-A-0.75-B | B | Outdoor |  | METAL | NC |  |  | AL31/VBABABBD21AAE:BL108N+BL4 | BL108N-A | BL108N-A | OK | BL4 | -46 | 200 | OK | 4.5 | Vendor |  | Design | SBM |  |  | N/A | PEDWPRTS124003 |  | 14 | V | Valid for Procurement/Construction |  | False | 17043
776-VABL-1568 | 776-VABL-1568 | True | PELSPRTS999002 - U | Topsides Unity | New | 100 | VABL-FL | VALVE BALL FLOATING FB CL 150 RF LTCS ASME B16.10 LG LEVER |  |  |  | Replica | TS003 | Design | 776-LPBH-2644 | V | 3 | AL31 |  | 20 | -46 | 160 | 0.75 | A | VBABABBD21AAE:BL108N | BL108N-A-0.75-B | B | Outdoor |  | METAL | NC |  |  | AL31/VBABABBD21AAE:BL108N+BL4 | BL108N-A | BL108N-A | OK | BL4 | -46 | 200 | OK | 4.5 | Vendor |  | Design | SBM |  |  | N/A | PEDWPRTS124003 |  | 14 | V | Valid for Procurement/Construction |  | False | 17043
776-VABL-1569 | 776-VABL-1569 | True | PELSPRTS999002 - U | Topsides Unity | New | 100 | VABL-FL | VALVE BALL FLOATING FB CL 150 RF LTCS ASME B16.10 LG LEVER |  |  |  | Replica | TS003 | Design | 776-LPBH-2644 | V | 3 | AL31 |  | 20 | -46 | 160 | 3 | A | VBABABBD21AAL:BL108N | BL108N-A-3-B | B | Outdoor | FB | METAL | LO |  |  | AL31/VBABABBD21AAL:BL108N+BL4 | BL108N-A | BL108N-A | OK | BL4 | -46 | 200 | OK | 45 | Vendor |  | Design | SBM |  |  | N/A | PEDWPRTS124003 |  | 14 | V | Valid for Procurement/Construction |  | False | 17043
776-VABL-1570 | 776-VABL-1570 | True | PELSPRTS999002 - U | Topsides Unity | New | 100 | VABL-FL | VALVE BALL FLOATING FB CL 150 RF LTCS ASME B16.10 LG LEVER |  |  |  | Replica | TS023 | Diagrams | 776-LPBL-2444 | V | 8 | AC31 |  | 16 | -15 | 160 | 0.75 | A | VBABABBD21AAE:BL108N | BL108N-A-0.75-B | B | Outdoor |  | METAL | NC |  |  | AC31/VBABABBD21AAE:BL108N+BL5 | BL108N-A | BL108N-A | OK | BL5 | -46 | 200 | OK | 4.5 | Vendor |  | Design | SBM |  |  | N/A | PEDWPRTS127001 |  | 14 | V | Valid for Procurement/Construction |  | False | 17043
776-VABL-1571 | 776-VABL-1571 | True | PELSPRTS999002 - U | Topsides Unity | New | 100 | VABL-FL | VALVE BALL FLOATING FB CL 150 RF LTCS ASME B16.10 LG LEVER |  |  |  | Replica | TS023 | Diagrams | 776-LPBL-2444 | V | 8 | AC31 |  | 16 | -15 | 160 | 0.75 | A | VBABABBD21AAE:BL108N | BL108N-A-0.75-B | B | Outdoor |  | METAL | NC |  |  | AC31/VBABABBD21AAE:BL108N+BL5 | BL108N-A | BL108N-A | OK | BL5 | -46 | 200 | OK | 4.5 | Vendor |  | Design | SBM |  |  | N/A | PEDWPRTS127001 |  | 14 | V | Valid for Procurement/Construction |  | False | 17043
776-VABL-1572 | 776-VABL-1572 | True | PELSPRTS999002 - U | Topsides Unity | New | 100 | VABL-FL | VALVE BALL FLOATING FB CL 150 RF LTCS ASME B16.10 LG LEVER |  |  |  | Replica | TS152 | Design | 776-LPBL-2426 | V | 8 | AC31 |  | 27 | -15 | 160 | 0.75 | A | VBABABBD21AAE:BL108N | BL108N-A-0.75-B | B | Outdoor |  | METAL | NC |  |  | AC31/VBABABBD21AAE:BL108N+BL5 | BL108N-A | BL108N-A | OK | BL5 | -46 | 200 | OK | 4.5 | Vendor |  | Design | SBM |  |  | N/A | PEDWPRTS128005 |  | 12 | V | Valid for Procurement/Construction |  | False | 17043
776-VABL-1573 | 776-VABL-1573 | True | PELSPRTS999002 - U | Topsides Unity | New | 100 | VABL-FL | VALVE BALL TRUNNION FB CL 150 RF LTCS ASME B16.10 LG GEARBOX |  |  |  | Replica Mach: 0.27 rho.v2: 11736, OK, | TS152 | Design | 776-LPBL-2426 | V | 8 | AC31 |  | 27 | -15 | 160 | 8 | A | VBBBABBD21CAR:BL108N | BL108N-A-8-B | B | Outdoor | FB | METAL | LO |  |  | AC31/VBBBABBD21CAR:BL108N+BL5 | BL108N-A | BL108N-A | OK | BL5 | -46 | 200 | OK | 310 | Vendor |  | Design | SBM |  |  | N/A | PEDWPRTS128005 |  | 12 | V | Valid for Procurement/Construction |  | False | 17043
776-VABL-1574 | 776-VABL-1574 | True | PELSPRTS999002 - U | Topsides Unity | New | 100 | VABL-FL | VALVE BALL TRUNNION FB CL 150 RF LTCS ASME B16.10 LG GEARBOX |  |  |  | Replica Mach: 0.27 rho.v2: 11736, OK | TS152 | Design | 776-LPBL-2853 | V | 8 | AC31 |  | 27 | -15 | 160 | 8 | A | VBBBABBD21CAR:BL108N | BL108N-A-8-B | B | Outdoor | FB | METAL | LO |  |  | AC31/VBBBABBD21CAR:BL108N+BL5 | BL108N-A | BL108N-A | OK | BL5 | -46 | 200 | OK | 310 | Vendor |  | Design | SBM |  |  | N/A | PEDWPRTS128005 |  | 12 | V | Valid for Procurement/Construction |  | False | 17043
776-VABL-1575 | 776-VABL-1575 | True | PELSPRTS999002 - U | Topsides Unity | New | 100 | VABL-FL | VALVE BALL FLOATING FB CL 150 RF LTCS ASME B16.10 LG LEVER |  |  |  | Replica | TS152 | Design | 776-LPBL-2853 | V | 8 | AC31 |  | 27 | -15 | 160 | 0.75 | A | VBABABBD21AAE:BL108N | BL108N-A-0.75-B | B | Outdoor |  | METAL | NC |  |  | AC31/VBABABBD21AAE:BL108N+BL5 | BL108N-A | BL108N-A | OK | BL5 | -46 | 200 | OK | 4.5 | Vendor |  | Design | SBM |  |  | N/A | PEDWPRTS128005 |  | 12 | V | Valid for Procurement/Construction |  | False | 17043
776-VABL-1576 | 776-VABL-1576 | True | PELSPRTS999002 - U | Topsides Unity | New | 100 | VABL-FL | VALVE BALL FLOATING FB CL 150 RF LTCS ASME B16.10 LG LEVER |  |  |  | Replica | TS152 | Design | 776-LPBL-2412 | V | 6 | AC31 |  | 27 | -15 | 160 | 0.75 | A | VBABABBD21AAE:BL108N | BL108N-A-0.75-B | B | Outdoor |  | METAL | NC |  |  | AC31/VBABABBD21AAE:BL108N+BL5 | BL108N-A | BL108N-A | OK | BL5 | -46 | 200 | OK | 4.5 | Vendor |  | Design | SBM |  |  | N/A | PEDWPRTS128013 |  | 12 | V | Valid for Procurement/Construction |  | False | 17043
776-VABL-1577 | 776-VABL-1577 | True | PELSPRTS999002 - U | Topsides Unity | New | 100 | VABL-FL | VALVE BALL FLOATING FB CL 150 RF LTCS ASME B16.10 LG GEARBOX |  |  |  | Replica | TS152 | Design | 776-LPBL-2412 | V | 6 | AC31 |  | 27 | -15 | 160 | 6 | A | VBABABBD21CAQ:BL108N | BL108N-A-6-B | B | Outdoor | FB | METAL | LO |  |  | AC31/VBABABBD21CAQ:BL108N+BL5 | BL108N-A | BL108N-A | OK | BL5 | -46 | 200 | OK | 188 | Vendor |  | Design | SBM |  |  | N/A | PEDWPRTS128013 |  | 12 | V | Valid for Procurement/Construction |  | False | 17043
776-VABL-1578 | 776-VABL-1578 | True | PELSPRTS999002 - U | Topsides Unity | New | 100 | VABL-FL | VALVE BALL FLOATING FB CL 150 RF LTCS ASME B16.10 LG GEARBOX |  |  |  | Replica | TS152 | Design | 776-LPBL-2411 | V | 6 | AC31 |  | 27 | -15 | 160 | 6 | A | VBABABBD21CAQ:BL108N | BL108N-A-6-B | B | Outdoor | FB | METAL | LO |  |  | AC31/VBABABBD21CAQ:BL108N+BL5 | BL108N-A | BL108N-A | OK | BL5 | -46 | 200 | OK | 188 | Vendor |  | Design | SBM |  |  | N/A | PEDWPRTS128013 |  | 12 | V | Valid for Procurement/Construction |  | False | 17043
776-VABL-1579 | 776-VABL-1579 | True | PELSPRTS999002 - U | Topsides Unity | New | 100 | VABL-FL | VALVE BALL FLOATING FB CL 150 RF LTCS ASME B16.10 LG LEVER |  |  |  | Replica | TS041 | Design | 776-LPBH-2439 | V | 3 | AL31 |  | 20 | -46 | 160 | 0.75 | A | VBABABBD21AAE:BL108N | BL108N-A-0.75-B | B | Outdoor |  | METAL | NC |  |  | AL31/VBABABBD21AAE:BL108N+BL4 | BL108N-A | BL108N-A | OK | BL4 | -46 | 200 | OK | 4.5 | Vendor |  | Design | SBM |  |  | N/A | PEDWPRTS661009 |  | 14 | V | Valid for Procurement/Construction |  | False | 17043
776-VABL-1580 | 776-VABL-1580 | True | PELSPRTS999002 - U | Topsides Unity | New | 100 | VABL-FL | VALVE BALL FLOATING FB CL 150 RF LTCS ASME B16.10 LG LEVER |  |  |  | Replica | TS041 | Design | 776-LPBH-2439 | V | 3 | AL31 |  | 20 | -46 | 160 | 3 | A | VBABABBD21AAL:BL108N | BL108N-A-3-B | B | Outdoor | FB | METAL | LO |  |  | AL31/VBABABBD21AAL:BL108N+BL4 | BL108N-A | BL108N-A | OK | BL4 | -46 | 200 | OK | 45 | Vendor |  | Design | SBM |  |  | N/A | PEDWPRTS661009 |  | 14 | V | Valid for Procurement/Construction |  | False | 17043
776-VABL-1583 | 776-VABL-1583 | True | PELSPRTS999002 - U | Topsides Unity | New | 100 | VABL-FL | VALVE BALL FLOATING FB CL 150 RF LTCS ASME B16.10 LG LEVER |  |  |  | Replica | TS002 | Design | 776-LPBH-2465 | V | 12 | AL31 |  | 20 | -46 | 160 | 0.75 | A | VBABABBD21AAE:BL108N | BL108N-A-0.75-B | B | Outdoor |  | METAL | NC |  |  | AL31/VBABABBD21AAE:BL108N+BL4 | BL108N-A | BL108N-A | OK | BL4 | -46 | 200 | OK | 4.5 | Vendor |  | Design | SBM |  |  | N/A | PEDWPRTS667001 |  | 14 | V | Valid for Procurement/Construction |  | False | 17043
776-VABL-1584 | 776-VABL-1584 | True | PELSPRTS999002 - U | Topsides Unity | New | 100 | VABL-FL | VALVE BALL TRUNNION FB CL 150 RF LTCS ASME B16.10 LG GEARBOX |  |  |  | Replica Mach:0.44 rho.v2: 41153 OK | TS002 | Design | 776-LPBH-2465 | V | 12 | AL31 |  | 20 | -46 | 160 | 12 | A | VBBBABBD21CAT:BL108N | BL108N-A-12-B | B | Outdoor | FB | METAL | LO |  |  | AL31/VBBBABBD21CAT:BL108N+BL4 | BL108N-A | BL108N-A | OK | BL4 | -46 | 200 | OK | 680 | Vendor |  | Design | SBM |  |  | N/A | PEDWPRTS667001 |  | 14 | V | Valid for Procurement/Construction |  | False | 17043
776-VABL-1586 | 776-VABL-1586 | True | PELSPRTS999002 - U | Topsides Unity | New | 100 | VABL-FL | VALVE BALL FLOATING FB CL 150 RF LTCS ASME B16.10 LG LEVER |  |  |  | Replica | TS002 | Design | 776-LPBH-2466 | V | 12 | AL31 |  | 20 | -46 | 160 | 0.75 | A | VBABABBD21AAE:BL108N | BL108N-A-0.75-B | B | Outdoor |  | METAL | NC |  |  | AL31/VBABABBD21AAE:BL108N+BL4 | BL108N-A | BL108N-A | OK | BL4 | -46 | 200 | OK | 4.5 | Vendor |  | Design | SBM |  |  | N/A | PEDWPRTS667001 |  | 14 | V | Valid for Procurement/Construction |  | False | 17043
776-VABL-1587 | 776-VABL-1587 | True | PELSPRTS999002 - U | Topsides Unity | New | 100 | VABL-FL | VALVE BALL TRUNNION FB CL 150 RF LTCS ASME B16.10 LG GEARBOX |  |  |  | Replica Mach:0.44 rho.v2: 41153 OK | TS002 | Design | 776-LPBH-2466 | V | 12 | AL31 |  | 20 | -46 | 160 | 12 | A | VBBBABBD21CAT:BL108N | BL108N-A-12-B | B | Outdoor | FB | METAL | LO |  |  | AL31/VBBBABBD21CAT:BL108N+BL4 | BL108N-A | BL108N-A | OK | BL4 | -46 | 200 | OK | 680 | Vendor |  | Design | SBM |  |  | N/A | PEDWPRTS667001 |  | 14 | V | Valid for Procurement/Construction |  | False | 17043
776-VABL-1588 | 776-VABL-1588 | True | PELSPRTS999002 - U | Topsides Unity | New | 100 | VABL-FL | VALVE BALL FLOATING FB CL 150 RF LTCS ASME B16.10 LG LEVER |  |  |  | Replica | TS011 | Design | 776-LPBL-2389 | V | 8 | AC31 |  | 17 | -15 | 160 | 0.75 | A | VBABABBD21AAE:BL108N | BL108N-A-0.75-B | B | Outdoor |  | METAL | NC |  |  | AC31/VBABABBD21AAE:BL108N+BL5 | BL108N-A | BL108N-A | OK | BL5 | -46 | 200 | OK | 4.5 | Vendor |  | Design | SBM |  |  | N/A | PEDWPRTS771002 |  | 14 | V | Valid for Procurement/Construction |  | False | 17043
776-VABL-1589 | 776-VABL-1589 | True | PELSPRTS999002 - U | Topsides Unity | New | 100 | VABL-FL | VALVE BALL FLOATING FB CL 150 RF LTCS ASME B16.10 LG LEVER |  |  |  | Replica | TS011 | Design | 776-LPBL-2389 | V | 8 | AC31 |  | 17 | -15 | 160 | 0.75 | A | VBABABBD21AAE:BL108N | BL108N-A-0.75-B | B | Outdoor |  | METAL | NC |  |  | AC31/VBABABBD21AAE:BL108N+BL5 | BL108N-A | BL108N-A | OK | BL5 | -46 | 200 | OK | 4.5 | Vendor |  | Design | SBM |  |  | N/A | PEDWPRTS771002 |  | 14 | V | Valid for Procurement/Construction |  | False | 17043
776-VABL-1590 | 776-VABL-1590 | True | PELSPRTS999002 - U | Topsides Unity | New | 100 | VABL-FL | VALVE BALL TRUNNION FB CL 150 RF LTCS ASME B16.10 LG GEARBOX |  |  |  | Replica Mach 0.43 rho.v2: 143286, OK | TS011 | Design | 776-LPBH-2087 | V | 14 | AL3X |  | 27 | -46 | 160 | 14 | A | VBBBABBD21CAU:BL108N | BL108N-A-14-B-L | B | Outdoor | FB | METAL | ILO | 776-SPVI-1037 |  | AL3X/VBBBABBD21CAU:BL108N+BL4 | BL108N-A | BL108N-A | OK | BL4 | -46 | 200 | OK | 950 | Vendor |  | Design | SBM |  |  | N/A | PEDWPRTS771012 |  | 14 | V | Valid for Procurement/Construction |  | False | 17043
776-VABL-1597 | 776-VABL-1597 | True | PELSPRTS999002 - U | Topsides Unity | New | 100 | VABL-FL | VALVE BALL FLOATING FB CL 150 RF LTCS ASME B16.10 LG LEVER |  |  |  | Replica | TS023 | Design | 776-LPBL-2251 | V | 4 | AC31 |  | 27 | -15 | 160 | 0.75 | A | VBABABBD21AAE:BL108N | BL108N-A-0.75-B | B | Outdoor |  | METAL | NC |  |  | AC31/VBABABBD21AAE:BL108N+BL5 | BL108N-A | BL108N-A | OK | BL5 | -46 | 200 | OK | 4.5 | Vendor |  | Design | SBM |  |  | N/A | PEDWPRTS777002 |  | 14 | V | Valid for Procurement/Construction |  | False | 17043
776-VABL-1598 | 776-VABL-1598 | True | PELSPRTS999002 - U | Topsides Unity | New | 100 | VABL-FL | VALVE BALL FLOATING FB CL 150 RF LTCS ASME B16.10 LG LEVER |  |  |  | Replica | TS023 | Design | 776-LPBL-2251 | V | 4 | AC31 |  | 27 | -15 | 160 | 4 | A | VBABABBD21AAN:BL108N | BL108N-A-4-B | B | Outdoor | FB | METAL | LO |  |  | AC31/VBABABBD21AAN:BL108N+BL5 | BL108N-A | BL108N-A | OK | BL5 | -46 | 200 | OK | 50 | Catalogue |  | Design | SBM |  |  | N/A | PEDWPRTS777002 |  | 14 | V | Valid for Procurement/Construction |  | False | 17043
776-VABL-1599 | 776-VABL-1599 | True | PELSPRTS999002 - U | Topsides Unity | New | 100 | VABL-FL | VALVE BALL TRUNNION FB CL 150 RF LTCS ASME B16.10 LG GEARBOX |  |  |  | Replica. PSV size confirmed as per P&ID A1 | TS023 | Diagrams | 776-LPBL-2444 | V | 8 | AC31 |  | 16 | -15 | 160 | 8 | A | VBBBABBD21CAR:BL108N | BL108N-A-8-B-L | B | Outdoor | FB | METAL | ILO | 776-SPVI-1005 |  | AC31/VBBBABBD21CAR:BL108N+BL5 | BL108N-A | BL108N-A | OK | BL5 | -46 | 200 | OK | 310 | Vendor |  | Design | SBM |  |  | N/A | PEDWPRTS127001 |  | 12 | V | Valid for Procurement/Construction |  | False | 17043
776-VABL-1600 | 776-VABL-1600 | True | PELSPRTS999002 - U | Topsides Unity | New | 100 | VABL-FL | VALVE BALL TRUNNION FB CL 150 RF LTCS ASME B16.10 LG GEARBOX |  |  |  | Replica. PSV size confirmed as per P&ID A1 | TS023 | Diagrams | 776-LPBL-2444 | V | 8 | AC31 |  | 16 | -15 | 160 | 8 | A | VBBBABBD21CAR:BL108N | BL108N-A-8-B-L | B | Outdoor | FB | METAL | ILO | 776-SPVI-1006 |  | AC31/VBBBABBD21CAR:BL108N+BL5 | BL108N-A | BL108N-A | OK | BL5 | -46 | 200 | OK | 310 | Vendor |  | Design | SBM |  |  | N/A | PEDWPRTS127001 |  | 12 | V | Valid for Procurement/Construction |  | False | 17043
776-VABL-1601 | 776-VABL-1601 | True | PELSPRTS999002 - U | Topsides Unity | New | 100 | VABL-FL | VALVE BALL TRUNNION FB CL 150 RF LTCS ASME B16.10 LG GEARBOX |  |  |  | Replica Mach: 0.64 rho.v2: 68232, OK | TS011 | Design | 776-LPBL-2389 | V | 8 | AC31 |  | 17 | -15 | 160 | 8 | A | VBBBABBD21CAR:BL108N | BL108N-A-8-B-L | B | Outdoor | FB | METAL | ILO | 776-SPVI-1003 |  | AC31/VBBBABBD21CAR:BL108N+BL5 | BL108N-A | BL108N-A | OK | BL5 | -46 | 200 | OK | 310 | Vendor |  | Design | SBM |  |  | N/A | PEDWPRTS771002 |  | 14 | V | Valid for Procurement/Construction |  | False | 17043
776-VABL-1617 | 776-VABL-1617 | True | PELSPRTS999002 - U | Topsides Unity | New | 100 | VABL-FL | VALVE BALL FLOATING FB CL 150 RF SS ASME B16.10 LG LEVER |  | TS-0043 | 1 | Replica | TS012 | Diagrams | 776-LPBL-2863 | V | 4 | AS34 |  | 130 | -101 | 160 | 4 | A | VBABABBE21AAN:BL512N | BL512N-A-4-B-L | B | Outdoor | FB | METAL | ILO | 776-SPVI-1245 |  | AS34/VBABABBE21AAN:BL512N+BL4 | BL512N-A | BL512N-A | OK | BL4 | -101 | 232 | OK | 50 | Catalogue |  | Design | SBM |  |  | N/A | PEDWPRTS775017 |  | 14 | V | Valid for Procurement/Construction |  | False | 17043
776-VABL-1628 | 776-VABL-1628 | True | PELSPRTS999002 - U | Topsides Unity | New | 100 | VABL-FL | VALVE BALL FLOATING FB CL 150 RF LTCS ASME B16.10 LG LEVER |  |  |  | Replica | TS002 | Design | 776-LPBH-2315 | V | 6 | AL31 |  | 20 | -46 | 160 | 0.75 | A | VBABABBD21AAE:BL108N | BL108N-A-0.75-B | B | Outdoor |  | METAL | NC |  |  | AL31/VBABABBD21AAE:BL108N+BL4 | BL108N-A | BL108N-A | OK | BL4 | -46 | 200 | OK | 4.5 | Vendor |  | Design | SBM |  |  | N/A | PEDWPRTS662010 |  | 14 | V | Valid for Procurement/Construction |  | False | 17043
776-VABL-1629 | 776-VABL-1629 | True | PELSPRTS999002 - U | Topsides Unity | New | 100 | VABL-FL | VALVE BALL FLOATING FB CL 150 RF LTCS ASME B16.10 LG GEARBOX |  |  |  | Replica | TS002 | Design | 776-LPBH-2315 | V | 6 | AL31 |  | 20 | -46 | 160 | 6 | A | VBABABBD21CAQ:BL108N | BL108N-A-6-B | B | Outdoor | FB | METAL | LO |  |  | AL31/VBABABBD21CAQ:BL108N+BL4 | BL108N-A | BL108N-A | OK | BL4 | -46 | 200 | OK | 188 | Vendor |  | Design | SBM |  |  | N/A | PEDWPRTS662010 |  | 14 | V | Valid for Procurement/Construction |  | False | 17043
776-VABL-1798 | 776-VABL-1798 | True | PELSPRTS999002 - U | Topsides Unity | New | 100 | VABL-FL | VALVE BALL TRUNNION FB CL 150 RF LTCS ASME B16.10 LG GEARBOX |  |  |  | Bespoke | TS152 | Design | 776-LPBL-2427 | V | 8 | AC31 |  | 27 | -15 | 160 | 8 | A | VBBBABBD21CAR:BL108N | BL108N-A-8-B | B | Outdoor | FB | METAL | LO |  |  | AC31/VBBBABBD21CAR:BL108N+BL5 | BL108N-A | BL108N-A | OK | BL5 | -46 | 200 | OK | 310 | Vendor |  | Design | SBM |  |  | N/A | PEDWPRTS128009 |  | 12 | V | Valid for Procurement/Construction |  | False | 17043
776-VABL-1799 | 776-VABL-1799 | True | PELSPRTS999002 - U | Topsides Unity | New | 100 | VABL-FL | VALVE BALL FLOATING FB CL 150 RF LTCS ASME B16.10 LG LEVER |  |  |  | Replica | TS152 | Design | 776-LPBL-2427 | V | 8 | AC31 |  | 27 | -15 | 160 | 0.75 | A | VBABABBD21AAE:BL108N | BL108N-A-0.75-B | B | Outdoor |  | METAL | NC |  |  | AC31/VBABABBD21AAE:BL108N+BL5 | BL108N-A | BL108N-A | OK | BL5 | -46 | 200 | OK | 4.5 | Vendor |  | Design | SBM |  |  | N/A | PEDWPRTS128009 |  | 12 | V | Valid for Procurement/Construction |  | False | 17043
776-VABL-1802 | 776-VABL-1802 | True | PELSPRTS999002 - U | Topsides Unity | New | 100 | VABL-FL | VALVE BALL FLOATING FB CL 150 RF LTCS ASME B16.10 LG LEVER |  |  |  | Replica | TS152 | Design | 776-LPBL-2429 | V | 8 | AC31 |  | 27 | -15 | 160 | 0.75 | A | VBABABBD21AAE:BL108N | BL108N-A-0.75-B | B | Outdoor |  | METAL | NC |  |  | AC31/VBABABBD21AAE:BL108N+BL5 | BL108N-A | BL108N-A | OK | BL5 | -46 | 200 | OK | 4.5 | Vendor |  | Design | SBM |  |  | N/A | PEDWPRTS128009 |  | 12 | V | Valid for Procurement/Construction |  | False | 17043
776-VABL-1803 | 776-VABL-1803 | True | PELSPRTS999002 - U | Topsides Unity | New | 100 | VABL-FL | VALVE BALL TRUNNION FB CL 150 RF LTCS ASME B16.10 LG GEARBOX |  |  |  | Bespoke | TS152 | Design | 776-LPBL-2429 | V | 8 | AC31 |  | 27 | -15 | 160 | 8 | A | VBBBABBD21CAR:BL108N | BL108N-A-8-B | B | Outdoor | FB | METAL | LO |  |  | AC31/VBBBABBD21CAR:BL108N+BL5 | BL108N-A | BL108N-A | OK | BL5 | -46 | 200 | OK | 310 | Vendor |  | Design | SBM |  |  | N/A | PEDWPRTS128009 |  | 12 | V | Valid for Procurement/Construction |  | False | 17043
776-VABL-1846 | 776-VABL-1846 | True | PELSPRTS999002 - U | Topsides Unity | New | 100 | VABL-FL | VALVE BALL FLOATING FB CL 150 RF SS ASME B16.10 LG LEVER |  | TS-0043 |  | Bespoke | TS012 | Diagrams | 776-LPBL-2632 | V | 6 | AS34 |  | 33.9 | -101 | 160 | 0.75 | A | VBABABBE21AAE:BL512N | BL512N-A-0.75-B | B | Outdoor |  | METAL | NC |  |  | AS34/VBABABBE21AAE:BL512N+BL4 | BL512N-A | BL512N-A | OK | BL4 | -101 | 232 | OK | 12 | Catalogue |  | Design | SBM |  |  | N/A | PEDWPRTS775027 |  | 14 | V | Valid for Procurement/Construction |  | False | 17043
776-VABL-1847 | 776-VABL-1847 | True | PELSPRTS999002 - U | Topsides Unity | New | 100 | VABL-FL | VALVE BALL FLOATING FB CL 150 RF SS ASME B16.10 LG GEARBOX |  | TS-0043 | 3 | Bespoke | TS012 | Diagrams | 776-LPBL-2632 | V | 6 | AS34 |  | 33.9 | -101 | 160 | 6 | A | VBABABBE21CAQ:BL512N | BL512N-A-6-B-L | B | Outdoor | FB | METAL | ILO | 776-SPVI-1246 |  | AS34/VBABABBE21CAQ:BL512N+BL4 | BL512N-A | BL512N-A | OK | BL4 | -101 | 232 | OK | 188.5 | Vendor |  | Design | SBM |  |  | N/A | PEDWPRTS775027 |  | 14 | V | Valid for Procurement/Construction |  | False | 17043
776-VABL-1995 | 776-VABL-1995 | True | PELSPRTS999002 - U | Topsides Unity | New | 100 | VABL-FL | VALVE BALL TRUNNION FB CL 150 RF LTCS ASME B16.10 LG GEARBOX |  |  |  | Replica Mach: 0.64 rho.v2: 68232, OK | TS011 | Design | 776-LPBL-2389 | V | 8 | AC31 |  | 17 | -15 | 160 | 8 | A | VBBBABBD21CAR:BL108N | BL108N-A-8-B-L | B | Outdoor | FB | METAL | ILO | 776-SPVI-1004 |  | AC31/VBBBABBD21CAR:BL108N+BL5 | BL108N-A | BL108N-A | OK | BL5 | -46 | 200 | OK | 310 | Vendor |  | Design | SBM |  |  | N/A | PEDWPRTS771002 |  | 14 | V | Valid for Procurement/Construction |  | False | 17043
776-VABL-2002 | 776-VABL-2002 | True | PELSPRTS999002 - U | Topsides Unity | New | 100 | VABL-FL | VALVE BALL FLOATING FB CL 150 RF SS ASME B16.10 LG LEVER |  |  | 4 | Replica | TS023 | Design | 776-LPBL-2053 | A* | 3 | AS30 |  | 60 | -15 | 80 | 3 | A | VAABABBE21AAL:BL52N | BL52N-A-3-A-L | A | Outdoor | FB | SOFT | ILO | 776-SPVI-1244 |  | AS30/VAABABBE21AAL:BL52N+BL2 | BL52N-A | BL52N-A | OK | BL2 | -46 | 150 | OK | 32 | Catalogue |  | Design | SBM |  |  | N/A | PEDWPRTS771062 |  | 14 | V | Valid for Procurement/Construction |  | False | 17043
776-VABL-2010 | 776-VABL-2010 | True | PELSPRTS999002 - U | Topsides Unity | New | 100 | VABL-FL | VALVE BALL FLOATING FB CL 150 RF LTCS ASME B16.10 LG LEVER |  |  |  | Replica | TS011 | Design | 776-LPBH-2701 | V | 10 | AL31 |  | 27.5 | -46 | 160 | 0.75 | A | VBABABBD21AAE:BL108N | BL108N-A-0.75-B | B | Outdoor |  | METAL | NC |  |  | AL31/VBABABBD21AAE:BL108N+BL4 | BL108N-A | BL108N-A | OK | BL4 | -46 | 200 | OK | 4.5 | Vendor |  | Design | SBM |  |  | N/A | PEDWPRTS771021 |  | 14 | V | Valid for Procurement/Construction |  | False | 17043
776-VABL-2011 | 776-VABL-2011 | True | PELSPRTS999002 - U | Topsides Unity | New | 100 | VABL-FL | VALVE BALL FLOATING FB CL 150 RF LTCS ASME B16.10 LG LEVER |  |  |  | Replica | TS011 | Design | 776-LPBH-2700 | V | 10 | AL31 |  | 27.5 | -46 | 160 | 0.75 | A | VBABABBD21AAE:BL108N | BL108N-A-0.75-B | B | Outdoor |  | METAL | NC |  |  | AL31/VBABABBD21AAE:BL108N+BL4 | BL108N-A | BL108N-A | OK | BL4 | -46 | 200 | OK | 4.5 | Vendor |  | Design | SBM |  |  | N/A | PEDWPRTS771021 |  | 14 | V | Valid for Procurement/Construction |  | False | 17043
776-VABL-2012 | 776-VABL-2012 | True | PELSPRTS999002 - U | Topsides Unity | New | 100 | VABL-FL | VALVE BALL TRUNNION FB CL 150 RF LTCS ASME B16.10 LG GEARBOX |  |  |  | Replica Mach 0.65 rho.v2: 108553 OK | TS011 | Design | 776-LPBH-2700 | V | 10 | AL31 |  | 27.5 | -46 | 160 | 10 | A | VBBBABBD21CAS:BL108N | BL108N-A-10-B-L | B | Outdoor | FB | METAL | ILO | 776-SPVI-1135 |  | AL31/VBBBABBD21CAS:BL108N+BL4 | BL108N-A | BL108N-A | OK | BL4 | -46 | 200 | OK | 495 | Vendor |  | Design | SBM |  |  | N/A | PEDWPRTS771021 |  | 14 | V | Valid for Procurement/Construction |  | False | 17043
776-VABL-2013 | 776-VABL-2013 | True | PELSPRTS999002 - U | Topsides Unity | New | 100 | VABL-FL | VALVE BALL TRUNNION FB CL 150 RF LTCS ASME B16.10 LG GEARBOX |  |  |  | Replica Mach 0.65 rho.v2: 108553 OK | TS011 | Design | 776-LPBH-2701 | V | 10 | AL31 |  | 27.5 | -46 | 160 | 10 | A | VBBBABBD21CAS:BL108N | BL108N-A-10-B-L | B | Outdoor | FB | METAL | ILO | 776-SPVI-1134 |  | AL31/VBBBABBD21CAS:BL108N+BL4 | BL108N-A | BL108N-A | OK | BL4 | -46 | 200 | OK | 495 | Vendor |  | Design | SBM |  |  | N/A | PEDWPRTS771021 |  | 14 | V | Valid for Procurement/Construction |  | False | 17043
776-VABL-2014 | 776-VABL-2014 | True | PELSPRTS999002 - U | Topsides Unity | New | 100 | VABL-FL | VALVE BALL FLOATING FB CL 150 RF LTCS ASME B16.10 LG LEVER |  |  |  | Replica | TS011 | Design | 776-LPBH-2704 | V | 14 | AL3X |  | 80 | -46 | 160 | 0.75 | A | VBABABBD21AAE:BL108N | BL108N-A-0.75-B | B | Outdoor |  | METAL | NC |  |  | AL3X/VBABABBD21AAE:BL108N+BL4 | BL108N-A | BL108N-A | OK | BL4 | -46 | 200 | OK | 4.5 | Vendor |  | Design | SBM |  |  | N/A | PEDWPRTS771022 |  | 14 | V | Valid for Procurement/Construction |  | False | 17043
776-VABL-2015 | 776-VABL-2015 | True | PELSPRTS999002 - U | Topsides Unity | New | 100 | VABL-FL | VALVE BALL FLOATING FB CL 150 RF SS ASME B16.10 LG LEVER |  |  |  | Replica | TS012 | Design | 776-LPBH-2621 | V | 10 | AS3X |  | 40 | -101 | 160 | 0.75 | A | VBABABBE21AAE:BL512N | BL512N-A-0.75-B | B | Outdoor |  | METAL | NC |  |  | AS3X/VBABABBE21AAE:BL512N+BL4 | BL512N-A | BL512N-A | OK | BL4 | -101 | 232 | OK | 12 | Catalogue |  | Design | SBM |  |  | N/A | PEDWPRTS775022 |  | 13 | V | Valid for Procurement/Construction |  | False | 17043
776-VABL-2017 | 776-VABL-2017 | True | PELSPRTS999002 - U | Topsides Unity | New | 100 | VABL-FL | VALVE BALL FLOATING FB CL 150 RF SS ASME B16.10 LG LEVER |  |  |  | Replica | TS011 | Design | 776-LPBH-2619 | V | 10 | AS3X |  | 40 | -101 | 160 | 0.75 | A | VBABABBE21AAE:BL512N | BL512N-A-0.75-B | B | Outdoor |  | METAL | NC |  |  | AS3X/VBABABBE21AAE:BL512N+BL4 | BL512N-A | BL512N-A | OK | BL4 | -101 | 232 | OK | 12 | Catalogue |  | Design | SBM |  |  | N/A | PEDWPRTS775021 |  | 14 | V | Valid for Procurement/Construction |  | False | 17043
776-VABL-2018 | 776-VABL-2018 | True | PELSPRTS999002 - U | Topsides Unity | New | 100 | VABL-FL | VALVE BALL FLOATING FB CL 150 RF SS ASME B16.10 LG LEVER |  |  |  | Replica | TS011 | Design | 776-LPBH-2620 | V | 10 | AS3X |  | 40 | -101 | 160 | 0.75 | A | VBABABBE21AAE:BL512N | BL512N-A-0.75-B | B | Outdoor |  | METAL | NC |  |  | AS3X/VBABABBE21AAE:BL512N+BL4 | BL512N-A | BL512N-A | OK | BL4 | -101 | 232 | OK | 12 | Catalogue |  | Design | SBM |  |  | N/A | PEDWPRTS775021 |  | 14 | V | Valid for Procurement/Construction |  | False | 17043
776-VABL-2019 | 776-VABL-2019 | True | PELSPRTS999002 - U | Topsides Unity | New | 100 | VABL-FL | VALVE BALL TRUNNION FB CL 150 RF SS ASME B16.10 LG GEARBOX |  |  |  | Replica, Mach 0.4, rho.v2 120936, Ok | TS011 | Design | 776-LPBH-2620 | V | 10 | AS3X |  | 40 | -101 | 160 | 10 | A | VBBBABBE21CAS:BL512N | BL512N-A-10-B-L | B | Outdoor | FB | METAL | ILO | 776-SPVI-1155 |  | AS3X/VBBBABBE21CAS:BL512N+BL4 | BL512N-A | BL512N-A | OK | BL4 | -101 | 232 | OK | 495 | Vendor |  | Design | SBM |  |  | N/A | PEDWPRTS775021 |  | 14 | V | Valid for Procurement/Construction |  | False | 17043
776-VABL-2020 | 776-VABL-2020 | True | PELSPRTS999002 - U | Topsides Unity | New | 100 | VABL-FL | VALVE BALL TRUNNION FB CL 150 RF SS ASME B16.10 LG GEARBOX |  |  |  | Replica, Mach 0.4, rho.v2 120936, Ok | TS011 | Design | 776-LPBH-2619 | V | 10 | AS3X |  | 40 | -101 | 160 | 10 | A | VBBBABBE21CAS:BL512N | BL512N-A-10-B-L | B | Outdoor | FB | METAL | ILO | 776-SPVI-1154 |  | AS3X/VBBBABBE21CAS:BL512N+BL4 | BL512N-A | BL512N-A | OK | BL4 | -101 | 232 | OK | 495 | Vendor |  | Design | SBM |  |  | N/A | PEDWPRTS775021 |  | 14 | V | Valid for Procurement/Construction |  | False | 17043
776-VABL-2021 | 776-VABL-2021 | True | PELSPRTS999002 - U | Topsides Unity | New | 100 | VABL-FL | VALVE BALL FLOATING FB CL 150 RF LTCS ASME B16.10 LG LEVER |  |  |  | Replica | TS011 | Design | 776-LPBH-2705 | V | 14 | AL3X |  | 80 | -46 | 160 | 0.75 | A | VBABABBD21AAE:BL108N | BL108N-A-0.75-B | B | Outdoor |  | METAL | NC |  |  | AL3X/VBABABBD21AAE:BL108N+BL4 | BL108N-A | BL108N-A | OK | BL4 | -46 | 200 | OK | 4.5 | Vendor |  | Design | SBM |  |  | N/A | PEDWPRTS771022 |  | 14 | V | Valid for Procurement/Construction |  | False | 17043
776-VABL-2022 | 776-VABL-2022 | True | PELSPRTS999002 - U | Topsides Unity | New | 100 | VABL-FL | VALVE BALL FLOATING FB CL 150 RF SS ASME B16.10 LG LEVER |  |  |  | Replica | TS012 | Design | 776-LPBH-2622 | V | 10 | AS3X |  | 40 | -101 | 160 | 0.75 | A | VBABABBE21AAE:BL512N | BL512N-A-0.75-B | B | Outdoor |  | METAL | NC |  |  | AS3X/VBABABBE21AAE:BL512N+BL4 | BL512N-A | BL512N-A | OK | BL4 | -101 | 232 | OK | 12 | Catalogue |  | Design | SBM |  |  | N/A | PEDWPRTS775022 |  | 13 | V | Valid for Procurement/Construction |  | False | 17043
776-VABL-2023 | 776-VABL-2023 | True | PELSPRTS999002 - U | Topsides Unity | New | 100 | VABL-FL | VALVE BALL FLOATING FB CL 150 RF SS ASME B16.10 LG LEVER |  |  | 3 | Replica | TS011 | Design | 776-LPBL-2941 | V | 4 | AS30 |  | 60 | -15 | 160 | 4 | A | VBABABBE21AAN:BL512N | BL512N-A-4-B-L | B | Outdoor | FB | METAL | ILO | 776-SPVI-1243 |  | AS30/VBABABBE21AAN:BL512N+BL5 | BL512N-A | BL512N-A | OK | BL5 | -101 | 232 | OK | 50 | Catalogue |  | Design | SBM |  |  | N/A | PEDWPRTS771024 |  | 14 | V | Valid for Procurement/Construction |  | False | 17043
776-VABL-2024 | 776-VABL-2024 | True | PELSPRTS999002 - U | Topsides Unity | New | 100 | VABL-FL | VALVE BALL FLOATING FB CL 150 RF SS ASME B16.10 LG LEVER |  |  |  | Replica | TS011 | Design | 776-LPBH-2613 | V | 10 | AS3Y |  | 40 | -101 | 160 | 0.75 | A | VBABABBE21AAE:BL512N | BL512N-A-0.75-B | B | Outdoor |  | METAL | NC |  |  | AS3Y/VBABABBE21AAE:BL512N+BL4 | BL512N-A | NO RESULT | CHECK VDS Code | BL4 | -101 | 232 | OK | 12 | Catalogue |  | Design | SBM |  |  | N/A | PEDWPRTS775024 |  | 14 | V | Valid for Procurement/Construction |  | False | 17043
776-VABL-2025 | 776-VABL-2025 | True | PELSPRTS999002 - U | Topsides Unity | New | 100 | VABL-FL | VALVE BALL TRUNNION FB CL 150 RF SS ASME B16.10 LG GEARBOX |  |  |  | Replica OK, Mach0.24， rho.v254601 | TS011 | Design | 776-LPBH-2613 | V | 10 | AS3Y |  | 40 | -101 | 160 | 10 | A | VBBBABBE21CAS:BL512N | BL512N-A-10-B-L | B | Outdoor | FB | METAL | ILO | 776-SPVI-1175 |  | AS3Y/VBBBABBE21CAS:BL512N+BL4 | BL512N-A | NO RESULT | CHECK VDS Code | BL4 | -101 | 232 | OK | 495 | Vendor |  | Design | SBM |  |  | N/A | PEDWPRTS775024 |  | 14 | V | Valid for Procurement/Construction |  | False | 17043
776-VABL-2026 | 776-VABL-2026 | True | PELSPRTS999002 - U | Topsides Unity | New | 100 | VABL-FL | VALVE BALL TRUNNION FB CL 150 RF SS ASME B16.10 LG GEARBOX |  |  |  | Replica OK, Mach0.24， rho.v254601 | TS011 | Design | 776-LPBH-2612 | V | 10 | AS3Y |  | 40 | -101 | 160 | 10 | A | VBBBABBE21CAS:BL512N | BL512N-A-10-B-L | B | Outdoor | FB | METAL | ILO | 776-SPVI-1174 |  | AS3Y/VBBBABBE21CAS:BL512N+BL4 | BL512N-A | NO RESULT | CHECK VDS Code | BL4 | -101 | 232 | OK | 495 | Vendor |  | Design | SBM |  |  | N/A | PEDWPRTS775024 |  | 14 | V | Valid for Procurement/Construction |  | False | 17043
776-VABL-2028 | 776-VABL-2028 | True | PELSPRTS999002 - U | Topsides Unity | New | 100 | VABL-FL | VALVE BALL FLOATING FB CL 150 RF SS ASME B16.10 LG LEVER |  |  |  | Replica | TS012 | Design | 776-LPBH-2615 | V | 14 | AS3Y |  | 20 | -101 | 160 | 0.75 | A | VBABABBE21AAE:BL512N | BL512N-A-0.75-B | B | Outdoor |  | METAL | NC |  |  | AS3Y/VBABABBE21AAE:BL512N+BL4 | BL512N-A | NO RESULT | CHECK VDS Code | BL4 | -101 | 232 | OK | 12 | Catalogue |  | Design | SBM |  |  | N/A | PEDWPRTS775025 |  | 13 | V | Valid for Procurement/Construction |  | False | 17043
776-VABL-2029 | 776-VABL-2029 | True | PELSPRTS999002 - U | Topsides Unity | New | 100 | VABL-FL | VALVE BALL TRUNNION FB CL 150 RF SS ASME B16.10 LG GEARBOX |  |  |  | Replica Mach 0.41 rho.v2: 170159, Not OK for rho.v2 in case of lighter gas, it is risk of excedding 200000 (unchecked) | TS012 | Design | 776-LPBH-2615 | V | 14 | AS3Y |  | 20 | -101 | 160 | 14 | A | VBBBABBE21CAU:BL512N | BL512N-A-14-B-L | B | Outdoor | FB | METAL | ILO | 776-SPVI-1177 |  | AS3Y/VBBBABBE21CAU:BL512N+BL4 | BL512N-A | NO RESULT | CHECK VDS Code | BL4 | -101 | 232 | OK | 950 | Vendor |  | Design | SBM |  |  | N/A | PEDWPRTS775025 |  | 12 | V | Valid for Procurement/Construction |  | False | 17043
776-VABL-2030 | 776-VABL-2030 | True | PELSPRTS999002 - U | Topsides Unity | New | 100 | VABL-FL | VALVE BALL FLOATING FB CL 150 RF SS ASME B16.10 LG LEVER |  |  |  | Replica | TS012 | Design | 776-LPBH-2616 | V | 14 | AS3Y |  | 20 | -101 | 160 | 0.75 | A | VBABABBE21AAE:BL512N | BL512N-A-0.75-B | B | Outdoor |  | METAL | NC |  |  | AS3Y/VBABABBE21AAE:BL512N+BL4 | BL512N-A | NO RESULT | CHECK VDS Code | BL4 | -101 | 232 | OK | 12 | Catalogue |  | Design | SBM |  |  | N/A | PEDWPRTS775025 |  | 13 | V | Valid for Procurement/Construction |  | False | 17043
776-VABL-2031 | 776-VABL-2031 | True | PELSPRTS999002 - U | Topsides Unity | New | 100 | VABL-FL | VALVE BALL TRUNNION FB CL 150 RF SS ASME B16.10 LG GEARBOX |  |  |  | Replica Mach 0.41 rho.v2: 170159, Not OK for rho.v2 in case of lighter gas, it is risk of excedding 200000 (unchecked) | TS012 | Design | 776-LPBH-2616 | V | 14 | AS3Y |  | 20 | -101 | 160 | 14 | A | VBBBABBE21CAU:BL512N | BL512N-A-14-B-L | B | Outdoor | FB | METAL | ILO | 776-SPVI-1178 |  | AS3Y/VBBBABBE21CAU:BL512N+BL4 | BL512N-A | NO RESULT | CHECK VDS Code | BL4 | -101 | 232 | OK | 950 | Vendor |  | Design | SBM |  |  | N/A | PEDWPRTS775025 |  | 12 | V | Valid for Procurement/Construction |  | False | 17043
776-VABL-2032 | 776-VABL-2032 | True | PELSPRTS999002 - U | Topsides Unity | New | 100 | VABL-FL | VALVE BALL FLOATING FB CL 1500 RTJ LTCS MANU STD LEVER |  |  |  | Replica vent valve, OK | TS011 | Design | 776-LPPG-2442 | V | 8 | EL31 |  | 107 | -46 | 145 | 0.75 | F | VAABFCCDZZAAE:BL12N | BL12N-F-0.75-B | B | Outdoor |  | SOFT | NC |  |  | EL31/VAABFCCDZZAAE:BL12N+BL2 | BL12N-F | BL12N-F | OK | BL2 | -46 | 150 | OK | 14 | Vendor |  | Design | SBM |  |  | N/A | PEDWPRTS771022 |  | 14 | V | Valid for Procurement/Construction |  | False | 17043
776-VABL-2033 | 776-VABL-2033 | True | PELSPRTS999002 - U | Topsides Unity | New | 100 | VABL-FL | VALVE BALL FLOATING FB CL 2500 RTJ DSS MANU STD LEVER |  |  |  | Bespoke - VDS change (gas service), | TS012 | Design | 776-LPPG-2443 | V | 10 | GD3A |  | 105 | -46 | 165 | 0.75 | G | VBABGCCFZZAAE:BL212NG | BL212NG-G-0.75-B | B | Outdoor |  |  | NC |  |  | GD3A/VBABGCCFZZAAE:BL212NG+BL23 | BL212NG-G | BL212N-G | CHECK VDS Code | BL23 | -46 | 200 | OK | 30 | Vendor |  | Design | SBM |  |  | N/A | PEDWPRTS775022 |  | 12 | V | Valid for Procurement/Construction |  | False | 17043
776-VABL-2034 | 776-VABL-2034 | True | PELSPRTS999002 - U | Topsides Unity | New | 100 | VABL-FL | VALVE BALL TRUNNION FB CL 2500 RTJ DSS ASME B16.10 LG GEARBOX |  |  | 8 | Bespoke - VDS change (gas service) Mach0.36, rho.v2: 31857, OK. | TS012 | Design | 776-LPPG-2443 | V | 10 | GD3A |  | 105 | -46 | 165 | 10 | G | VBBBGCCF21CAS:BL212NG | BL212NG-G-10-B | B | Outdoor | FB |  | LO |  |  | GD3A/VBBBGCCF21CAS:BL212NG+BL23 | BL212NG-G | BL212N-G | CHECK VDS Code | BL23 | -46 | 200 | OK | 3659 | Vendor |  | Design | SBM |  |  | N/A | PEDWPRTS775022 |  | 13 | V | Valid for Procurement/Construction |  | False | 17043
776-VABL-2035 | 776-VABL-2035 | True | PELSPRTS999002 - U | Topsides Unity | New | 100 | VABL-FL | VALVE BALL TRUNNION FB CL 900 RTJ LTCS ASME B16.10 LG GEARBOX |  |  |  | Replica Mach: 0.78 rho.v2:105394 not OK (unchecked) | TS011 | Design | 776-LPPG-2442 | V | 8 | EL31 |  | 107 | -46 | 145 | 8 | E | VABBECCD21CAR:BL12N | BL12N-E-8-B | B | Outdoor | FB | SOFT | LO |  |  | EL31/VABBECCD21CAR:BL12N+BL2 | BL12N-E | BL12N-E | OK | BL2 | -46 | 150 | OK | 617 | Vendor |  | Design | SBM |  |  | N/A | PEDWPRTS771022 |  | 12 | V | Valid for Procurement/Construction |  | False | 17043
776-VABL-2036 | 776-VABL-2036 | True | PELSPRTS999002 - U | Topsides Unity | New | 100 | VABL-FL | VALVE BALL FLOATING FB CL 150 RF SS ASME B16.10 LG LEVER |  |  |  | Replica | TS012 | Design | 776-LPBH-2618 | V | 6 | AS34 |  | 30 | -101 | 160 | 0.75 | A | VBABABBE21AAE:BL512N | BL512N-A-0.75-B | B | Outdoor |  | METAL | NC |  |  | AS34/VBABABBE21AAE:BL512N+BL4 | BL512N-A | BL512N-A | OK | BL4 | -101 | 232 | OK | 12 | Catalogue |  | Design | SBM |  |  | N/A | PEDWPRTS775029 |  | 14 | V | Valid for Procurement/Construction |  | False | 17043
776-VABL-2037 | 776-VABL-2037 | True | PELSPRTS999002 - U | Topsides Unity | New | 100 | VABL-FL | VALVE BALL FLOATING FB CL 150 RF SS ASME B16.10 LG GEARBOX |  |  |  | Replica | TS012 | Design | 776-LPBH-2618 | V | 6 | AS34 |  | 30 | -101 | 160 | 6 | A | VBABABBE21CAQ:BL512N | BL512N-A-6-B-L | B | Outdoor | FB | METAL | ILO | 776-SPVI-1185 |  | AS34/VBABABBE21CAQ:BL512N+BL4 | BL512N-A | BL512N-A | OK | BL4 | -101 | 232 | OK | 188.5 | Vendor |  | Design | SBM |  |  | N/A | PEDWPRTS775029 |  | 14 | V | Valid for Procurement/Construction |  | False | 17043
776-VABL-2038 | 776-VABL-2038 | True | PELSPRTS999002 - U | Topsides Unity | New | 100 | VABL-FL | VALVE BALL FLOATING FB CL 150 RF SS ASME B16.10 LG LEVER |  |  |  | Replica | TS012 | Design | 776-LPBH-2472 | V | 6 | AS34 |  | 30 | -101 | 160 | 0.75 | A | VBABABBE21AAE:BL512N | BL512N-A-0.75-B | B | Outdoor |  | METAL | NC |  |  | AS34/VBABABBE21AAE:BL512N+BL4 | BL512N-A | BL512N-A | OK | BL4 | -101 | 232 | OK | 12 | Catalogue |  | Design | SBM |  |  | N/A | PEDWPRTS775029 |  | 14 | V | Valid for Procurement/Construction |  | False | 17043
776-VABL-2039 | 776-VABL-2039 | True | PELSPRTS999002 - U | Topsides Unity | New | 100 | VABL-FL | VALVE BALL FLOATING FB CL 150 RF SS ASME B16.10 LG GEARBOX |  |  |  | Replica | TS012 | Design | 776-LPBH-2472 | V | 6 | AS34 |  | 30 | -101 | 160 | 6 | A | VBABABBE21CAQ:BL512N | BL512N-A-6-B-L | B | Outdoor | FB | METAL | ILO | 776-SPVI-1186 |  | AS34/VBABABBE21CAQ:BL512N+BL4 | BL512N-A | BL512N-A | OK | BL4 | -101 | 232 | OK | 188.5 | Vendor |  | Design | SBM |  |  | N/A | PEDWPRTS775029 |  | 14 | V | Valid for Procurement/Construction |  | False | 17043
776-VABL-2040 | 776-VABL-2040 | True | PELSPRTS999002 - U | Topsides Unity | New | 100 | VABL-FL | VALVE BALL TRUNNION FB CL 150 RF LTCS ASME B16.10 LG GEARBOX |  |  |  | Replica Mach 0.43 rho.v2: 143286, OK | TS011 | Design | 776-LPBH-2705 | V | 14 | AL3X |  | 80 | -46 | 160 | 14 | A | VBBBABBD21CAU:BL108N | BL108N-A-14-B-L | B | Outdoor | FB | METAL | ILO | 776-SPVI-1137 |  | AL3X/VBBBABBD21CAU:BL108N+BL4 | BL108N-A | BL108N-A | OK | BL4 | -46 | 200 | OK | 950 | Vendor |  | Design | SBM |  |  | N/A | PEDWPRTS771022 |  | 14 | V | Valid for Procurement/Construction |  | False | 17043
776-VABL-2041 | 776-VABL-2041 | True | PELSPRTS999002 - U | Topsides Unity | New | 100 | VABL-FL | VALVE BALL FLOATING FB CL 150 RF SS ASME B16.10 LG LEVER |  | TS-0245 | 3 | Replica | TS012 | Diagrams | 776-LPBL-2463 | V | 4 | AS34 |  | 35 | -101 | 160 | 4 | A | VBABABBE21AAN:BL512N | BL512N-A-4-B-L | B | Outdoor | FB | METAL | ILO | 776-SPVI-1247 |  | AS34/VBABABBE21AAN:BL512N+BL4 | BL512N-A | BL512N-A | OK | BL4 | -101 | 232 | OK | 50 | Catalogue |  | Design | SBM |  |  | N/A | PEDWPRTS775027 |  | 14 | V | Valid for Procurement/Construction |  | False | 17043
776-VABL-2042 | 776-VABL-2042 | True | PELSPRTS999002 - U | Topsides Unity | New | 100 | VABL-FL | VALVE BALL TRUNNION FB CL 150 RF SS ASME B16.10 LG GEARBOX |  |  |  | Replica - VDS change (gas service) Mach0.23, rho.v2: 55601, OK. | TS012 | Design | 776-LPBH-2622 | V | 10 | AS3X |  | 40 | -101 | 160 | 10 | A | VBBBABBE21CAS:BL512N | BL512N-A-10-B-L | B | Outdoor | FB | METAL | ILO | 776-SPVI-1157 |  | AS3X/VBBBABBE21CAS:BL512N+BL4 | BL512N-A | BL512N-A | OK | BL4 | -101 | 232 | OK | 495 | Vendor |  | Design | SBM |  |  | N/A | PEDWPRTS775022 |  | 13 | V | Valid for Procurement/Construction |  | False | 17043
776-VABL-2043 | 776-VABL-2043 | True | PELSPRTS999002 - U | Topsides Unity | New | 100 | VABL-FL | VALVE BALL TRUNNION FB CL 150 RF SS ASME B16.10 LG GEARBOX |  |  |  | Replica - VDS change (gas service) Mach0.23, rho.v2: 55601, OK. | TS012 | Design | 776-LPBH-2621 | V | 10 | AS3X |  | 40 | -101 | 160 | 10 | A | VBBBABBE21CAS:BL512N | BL512N-A-10-B-L | B | Outdoor | FB | METAL | ILO | 776-SPVI-1156 |  | AS3X/VBBBABBE21CAS:BL512N+BL4 | BL512N-A | BL512N-A | OK | BL4 | -101 | 232 | OK | 495 | Vendor |  | Design | SBM |  |  | N/A | PEDWPRTS775022 |  | 13 | V | Valid for Procurement/Construction |  | False | 17043
776-VABL-2044 | 776-VABL-2044 | True | PELSPRTS999002 - U | Topsides Unity | New | 100 | VABL-FL | VALVE BALL FLOATING FB CL 150 RF SS ASME B16.10 LG LEVER |  |  |  | Replica | TS051 | Design | 776-LPBH-2804 | A* | 30 | AS34 |  | 33.9 | -101 | 160 | 0.75 | A | VBABABBE21AAE:BL512N | BL512N-A-0.75-B | B | Outdoor |  | METAL | NC |  |  | AS34/VBABABBE21AAE:BL512N+BL4 | BL512N-A | BL512N-A | OK | BL4 | -101 | 232 | OK | 12 | Catalogue |  | Design | SBM |  |  | N/A | PEDWPRTS776001 |  | 14 | V | Valid for Procurement/Construction |  | False | 17043
776-VABL-2045 | 776-VABL-2045 | True | PELSPRTS999002 - U | Topsides Unity | New | 100 | VABL-FL | VALVE BALL FLOATING FB CL 150 RF LTCS ASME B16.10 LG LEVER |  |  |  | Replica | TS051 | Design | 776-LPBL-2809 | A* | 16 | AC31 |  | 33.9 | -15 | 160 | 0.75 | A | VBABABBD21AAE:BL108N | BL108N-A-0.75-B | B | Outdoor |  | METAL | NC |  |  | AC31/VBABABBD21AAE:BL108N+BL5 | BL108N-A | BL108N-A | OK | BL5 | -46 | 200 | OK | 4.5 | Vendor |  | Design | SBM |  |  | N/A | PEDWPRTS776002 |  | 14 | V | Valid for Procurement/Construction |  | False | 17043
776-VABL-2046 | 776-VABL-2046 | True | PELSPRTS999002 - U | Topsides Unity | New | 100 | VABL-FL | VALVE BALL FLOATING FB CL 150 RF LTCS ASME B16.10 LG LEVER |  |  |  | Replica | TS051 | Design | 776-LPPL-2815 | A* | 3 | AC32 | ET | 33.9 | -15 | 160 | 1.5 | A | VBABABBD21AAH:BL108N | BL108N-A-1.5-D | D | Outdoor |  | METAL | NC |  |  | AC32/VBABABBD21AAH:BL108N+BL5 | BL108N-A | BL108N-A | OK | BL5 | -46 | 200 | OK | 22 | Catalogue |  | Design | SBM |  |  | N/A | PEDWPRTS776002 |  | 13 | V | Valid for Procurement/Construction |  | False | 17043
776-VABL-2047 | 776-VABL-2047 | True | PELSPRTS999002 - U | Topsides Unity | New | 100 | VABL-FL | VALVE BALL FLOATING FB CL 150 RF SS ASME B16.10 LG LEVER |  |  |  | Replica | TS051 | Design | 776-LPPL-2805 | A* | 6 | AS34 | ET | 33.9 | -101 | 160 | 1.5 | A | VBABABBE21AAH:BL512N | BL512N-A-1.5-D | D | Outdoor |  | METAL | NC |  |  | AS34/VBABABBE21AAH:BL512N+BL4 | BL512N-A | BL512N-A | OK | BL4 | -101 | 232 | OK | 22 | Catalogue |  | Design | SBM |  |  | N/A | PEDWPRTS776001 |  | 13 | V | Valid for Procurement/Construction |  | False | 17043
776-VABL-2049 | 776-VABL-2049 | True | PELSPRTS999002 - U | Topsides Unity | New | 100 | VABL-FL | VALVE BALL FLOATING FB CL 150 RF LTCS ASME B16.10 LG LEVER |  |  |  | Replica | TS051 | Design | 776-LPBL-2081 | V | 8 | AC31 |  | 27 | -15 | 160 | 0.75 | A | VBABABBD21AAE:BL108N | BL108N-A-0.75-B | B | Outdoor |  | METAL | NC |  |  | AC31/VBABABBD21AAE:BL108N+BL5 | BL108N-A | BL108N-A | OK | BL5 | -46 | 200 | OK | 4.5 | Vendor |  | Design | SBM |  |  | N/A | PEDWPRTS772005 |  | 14 | V | Valid for Procurement/Construction |  | False | 17043
776-VABL-2050 | 776-VABL-2050 | True | PELSPRTS999002 - U | Topsides Unity | New | 100 | VABL-FL | VALVE BALL TRUNNION FB CL 150 RF LTCS ASME B16.10 LG GEARBOX |  |  |  | Replica mach.0.42, rho.v2:21425, OK | TS051 | Design | 776-LPBL-2081 | V | 8 | AC31 |  | 27 | -15 | 160 | 8 | A | VBBBABBD21CAR:BL108N | BL108N-A-8-B | B | Outdoor |  | METAL | LO |  |  | AC31/VBBBABBD21CAR:BL108N+BL5 | BL108N-A | BL108N-A | OK | BL5 | -46 | 200 | OK | 310 | Vendor |  | Design | SBM |  |  | N/A | PEDWPRTS772005 |  | 14 | V | Valid for Procurement/Construction |  | False | 17043
776-VABL-2051 | 776-VABL-2051 | True | PELSPRTS999002 - U | Topsides Unity | New | 100 | VABL-FL | VALVE BALL FLOATING FB CL 150 RF LTCS ASME B16.10 LG LEVER |  |  |  | Replica | TS051 | Design | 776-LPBL-2080 | V | 8 | AC31 |  | 27 | -15 | 160 | 0.75 | A | VBABABBD21AAE:BL108N | BL108N-A-0.75-B | B | Outdoor |  | METAL | NC |  |  | AC31/VBABABBD21AAE:BL108N+BL5 | BL108N-A | BL108N-A | OK | BL5 | -46 | 200 | OK | 4.5 | Vendor |  | Design | SBM |  |  | N/A | PEDWPRTS772005 |  | 14 | V | Valid for Procurement/Construction |  | False | 17043
776-VABL-2052 | 776-VABL-2052 | True | PELSPRTS999002 - U | Topsides Unity | New | 100 | VABL-FL | VALVE BALL TRUNNION FB CL 150 RF LTCS ASME B16.10 LG GEARBOX |  |  |  | Replica mach.0.42, rho.v2:21425, OK | TS051 | Design | 776-LPBL-2080 | V | 8 | AC31 |  | 27 | -15 | 160 | 8 | A | VBBBABBD21CAR:BL108N | BL108N-A-8-B | B | Outdoor |  | METAL | LO |  |  | AC31/VBBBABBD21CAR:BL108N+BL5 | BL108N-A | BL108N-A | OK | BL5 | -46 | 200 | OK | 310 | Vendor |  | Design | SBM |  |  | N/A | PEDWPRTS772005 |  | 14 | V | Valid for Procurement/Construction |  | False | 17043
776-VABL-2053 | 776-VABL-2053 | True | PELSPRTS999002 - U | Topsides Unity | New | 100 | VABL-FL | VALVE BALL FLOATING FB CL 150 RF LTCS ASME B16.10 LG LEVER |  |  |  | Replica | TS003 | Design | 776-LPBH-2199 | V | 12 | AL31 |  | 20 | -46 | 160 | 0.75 | A | VBABABBD21AAE:BL108N | BL108N-A-0.75-B | B | Outdoor |  | METAL | NC |  |  | AL31/VBABABBD21AAE:BL108N+BL4 | BL108N-A | BL108N-A | OK | BL4 | -46 | 200 | OK | 4.5 | Vendor |  | Design | SBM |  |  | N/A | PEDWPRTS124002 |  | 14 | V | Valid for Procurement/Construction |  | False | 17043
776-VABL-2054 | 776-VABL-2054 | True | PELSPRTS999002 - U | Topsides Unity | New | 100 | VABL-FL | VALVE BALL TRUNNION FB CL 150 RF LTCS ASME B16.10 LG GEARBOX |  |  |  | Replica Mach: 0.2 rho.v2:44849, OK | TS003 | Design | 776-LPBH-2199 | V | 12 | AL31 |  | 20 | -46 | 160 | 12 | A | VBBBABBD21CAT:BL108N | BL108N-A-12-B-L | B | Outdoor | FB | METAL | ILO | 776-SPVI-1189 |  | AL31/VBBBABBD21CAT:BL108N+BL4 | BL108N-A | BL108N-A | OK | BL4 | -46 | 200 | OK | 680 | Vendor |  | Design | SBM |  |  | N/A | PEDWPRTS124002 |  | 14 | V | Valid for Procurement/Construction |  | False | 17043
776-VABL-2055 | 776-VABL-2055 | True | PELSPRTS999002 - U | Topsides Unity | New | 100 | VABL-FL | VALVE BALL FLOATING FB CL 150 RF LTCS ASME B16.10 LG LEVER |  |  |  | Retag from 124-VABL-3027. Replica | TS023 | Design | 776-LPBL-2264 | V | 2 | AC31 |  | 16 | -15 | 160 | 2 | A | VBABABBD21AAJ:BL108N | BL108N-A-2-B | B | Outdoor |  | METAL | NC |  |  | AC31/VBABABBD21AAJ:BL108N+BL5 | BL108N-A | BL108N-A | OK | BL5 | -46 | 200 | OK | 20 | Vendor |  | Design | SBM |  |  | N/A | PEDWPRTS127001 |  | 15 | V | Valid for Procurement/Construction |  | False | 17043
776-VABL-2056 | 776-VABL-2056 | True | PELSPRTS999002 - U | Topsides Unity | New | 100 | VABL-FL | VALVE BALL FLOATING FB CL 150 RF LTCS ASME B16.10 LG LEVER |  |  | 2 | Replica | TS023 | Design | 776-LPBH-2223 | C* | 4 | AL31 |  | 27 | -46 | 90 | 4 | A | VBABABBD21AAN:BL108N | BL108N-A-4-A | A | Outdoor | FB | METAL | NC |  |  | AL31/VBABABBD21AAN:BL108N+BL4 | BL108N-A | BL12N-A | CHECK VDS Code | BL4 | -46 | 200 | OK | 50 | Catalogue |  | Design | SBM |  |  | N/A | PEDWPRTS776014 |  | 15 | V | Valid for Procurement/Construction |  | False | 17043
776-VABL-2057 | 776-VABL-2057 | True | PELSPRTS999002 - U | Topsides Unity | New | 100 | VABL-FL | VALVE BALL FLOATING FB CL 150 RF LTCS ASME B16.10 LG LEVER |  |  |  | Replica | TS003 | Design | 776-LPBH-2609 | V | 4 | AL31 |  | 20 | -46 | 160 | 0.75 | A | VBABABBD21AAE:BL108N | BL108N-A-0.75-B | B | Outdoor |  | METAL | NC |  |  | AL31/VBABABBD21AAE:BL108N+BL4 | BL108N-A | BL108N-A | OK | BL4 | -46 | 200 | OK | 4.5 | Vendor |  | Design | SBM |  |  | N/A | PEDWPRTS124006 |  | 14 | V | Valid for Procurement/Construction |  | False | 17043
776-VABL-2058 | 776-VABL-2058 | True | PELSPRTS999002 - U | Topsides Unity | New | 100 | VABL-FL | VALVE BALL FLOATING FB CL 150 RF LTCS ASME B16.10 LG LEVER |  |  |  | Replica | TS003 | Design | 776-LPBH-2609 | V | 4 | AL31 |  | 20 | -46 | 160 | 4 | A | VBABABBD21AAN:BL108N | BL108N-A-4-B | B | Outdoor | FB | METAL | LO |  |  | AL31/VBABABBD21AAN:BL108N+BL4 | BL108N-A | BL108N-A | OK | BL4 | -46 | 200 | OK | 50 | Catalogue |  | Design | SBM |  |  | N/A | PEDWPRTS124006 |  | 14 | V | Valid for Procurement/Construction |  | False | 17043
776-VABL-2059 | 776-VABL-2059 | True | PELSPRTS999002 - U | Topsides Unity | New | 100 | VABL-FL | VALVE BALL FLOATING FB CL 150 RF LTCS ASME B16.10 LG LEVER |  |  |  | Replica | TS003 | Design | 776-LPBH-2469 | V | 4 | AL31 |  | 20 | -46 | 160 | 0.75 | A | VBABABBD21AAE:BL108N | BL108N-A-0.75-B | B | Outdoor |  | METAL | NC |  |  | AL31/VBABABBD21AAE:BL108N+BL4 | BL108N-A | BL108N-A | OK | BL4 | -46 | 200 | OK | 4.5 | Vendor |  | Design | SBM |  |  | N/A | PEDWPRTS124006 |  | 14 | V | Valid for Procurement/Construction |  | False | 17043
776-VABL-2060 | 776-VABL-2060 | True | PELSPRTS999002 - U | Topsides Unity | New | 100 | VABL-FL | VALVE BALL FLOATING FB CL 150 RF LTCS ASME B16.10 LG LEVER |  |  |  | Replica | TS003 | Design | 776-LPBH-2469 | V | 4 | AL31 |  | 20 | -46 | 160 | 4 | A | VBABABBD21AAN:BL108N | BL108N-A-4-B | B | Outdoor | FB | METAL | LO |  |  | AL31/VBABABBD21AAN:BL108N+BL4 | BL108N-A | BL108N-A | OK | BL4 | -46 | 200 | OK | 50 | Catalogue |  | Design | SBM |  |  | N/A | PEDWPRTS124006 |  | 14 | V | Valid for Procurement/Construction |  | False | 17043
776-VABL-2061 | 776-VABL-2061 | True | PELSPRTS999002 - U | Topsides Unity | New | 100 | VABL-FL | VALVE BALL TRUNNION FB CL 150 RF LTCS ASME B16.10 LG GEARBOX |  |  |  | Replica Mach 0.43 rho.v2: 143286, OK | TS011 | Design | 776-LPBH-2704 | V | 14 | AL3X |  | 80 | -46 | 160 | 14 | A | VBBBABBD21CAU:BL108N | BL108N-A-14-B-L | B | Outdoor | FB | METAL | ILO | 776-SPVI-1136 |  | AL3X/VBBBABBD21CAU:BL108N+BL4 | BL108N-A | BL108N-A | OK | BL4 | -46 | 200 | OK | 950 | Vendor |  | Design | SBM |  |  | N/A | PEDWPRTS771022 |  | 14 | V | Valid for Procurement/Construction |  | False | 17043
776-VABL-2062 | 776-VABL-2062 | True | PELSPRTS999002 - U | Topsides Unity | New | 100 | VABL-FL | VALVE BALL FLOATING FB CL 150 RF LTCS ASME B16.10 LG LEVER |  |  |  | Replica | TS001 | Design | 776-LPBH-2906 | V | 3 | AL31 |  | 20 | -46 | 160 | 0.75 | A | VBABABBD21AAE:BL108N | BL108N-A-0.75-B | B | Outdoor |  | METAL | NC |  |  | AL31/VBABABBD21AAE:BL108N+BL4 | BL108N-A | BL108N-A | OK | BL4 | -46 | 200 | OK | 4.5 | Vendor |  | Design | SBM |  |  | N/A | PEDWPRTS662002 |  | 14 | V | Valid for Procurement/Construction |  | False | 17043
776-VABL-2063 | 776-VABL-2063 | True | PELSPRTS999002 - U | Topsides Unity | New | 100 | VABL-FL | VALVE BALL FLOATING FB CL 150 RF LTCS ASME B16.10 LG LEVER |  |  |  | Replica | TS001 | Design | 776-LPBH-2906 | V | 3 | AL31 |  | 20 | -46 | 160 | 3 | A | VBABABBD21AAL:BL108N | BL108N-A-3-B-L | B | Outdoor |  | METAL | ILO | 776-SPVI-1234 |  | AL31/VBABABBD21AAL:BL108N+BL4 | BL108N-A | BL108N-A | OK | BL4 | -46 | 200 | OK | 45 | Vendor |  | Design | SBM |  |  | N/A | PEDWPRTS662002 |  | 14 | V | Valid for Procurement/Construction |  | False | 17043
776-VABL-2064 | 776-VABL-2064 | True | PELSPRTS999002 - U | Topsides Unity | New | 100 | VABL-FL | VALVE BALL FLOATING FB CL 150 RF LTCS ASME B16.10 LG LEVER |  |  |  | Replica | TS001 | Design | 776-LPBH-2907 | V | 3 | AL31 |  | 20 | -46 | 160 | 0.75 | A | VBABABBD21AAE:BL108N | BL108N-A-0.75-B | B | Outdoor |  | METAL | NC |  |  | AL31/VBABABBD21AAE:BL108N+BL4 | BL108N-A | BL108N-A | OK | BL4 | -46 | 200 | OK | 4.5 | Vendor |  | Design | SBM |  |  | N/A | PEDWPRTS662002 |  | 14 | V | Valid for Procurement/Construction |  | False | 17043
776-VABL-2065 | 776-VABL-2065 | True | PELSPRTS999002 - U | Topsides Unity | New | 100 | VABL-FL | VALVE BALL FLOATING FB CL 150 RF LTCS ASME B16.10 LG LEVER |  |  |  | Replica | TS001 | Design | 776-LPBH-2907 | V | 3 | AL31 |  | 20 | -46 | 160 | 3 | A | VBABABBD21AAL:BL108N | BL108N-A-3-B-L | B | Outdoor |  | METAL | ILO | 776-SPVI-1235 |  | AL31/VBABABBD21AAL:BL108N+BL4 | BL108N-A | BL108N-A | OK | BL4 | -46 | 200 | OK | 45 | Vendor |  | Design | SBM |  |  | N/A | PEDWPRTS662002 |  | 14 | V | Valid for Procurement/Construction |  | False | 17043
776-VABL-2066 | 776-VABL-2066 | True | PELSPRTS999002 - U | Topsides Unity | New | 100 | VABL-FL | VALVE BALL FLOATING FB CL 600 RF CS ASME B16.10 LG LEVER |  |  |  | Bespoke | TS001 | Design | 776-LPBL-2868 | V | 2 | DC31 |  | 60 | -15 | 150 | 2 | D | VAABDBBA21AAJ:BL02N | BL02N-D-2-B | B | Outdoor |  | SOFT | NO |  |  | DC31/VAABDBBA21AAJ:BL02N+BL2 | BL02N-D | BL02N-D | OK | BL2 | -29 | 150 | OK | 29 | Vendor |  | Design | SBM |  |  | N/A | PEDWPRTS776006 |  | 12 | V | Valid for Procurement/Construction |  | False | 17043
776-VABL-2067 | 776-VABL-2067 | True | PELSPRTS999002 - U | Topsides Unity | New | 100 | VABL-FL | VALVE BALL FLOATING FB CL 600 RF CS ASME B16.10 LG LEVER |  |  |  | Bespoke | TS001 | Design | 776-LPBL-2869 | V | 2 | DC31 |  | 60 | -15 | 150 | 2 | D | VAABDBBA21AAJ:BL02N | BL02N-D-2-B | B | Outdoor |  | SOFT | NO |  |  | DC31/VAABDBBA21AAJ:BL02N+BL2 | BL02N-D | BL02N-D | OK | BL2 | -29 | 150 | OK | 29 | Vendor |  | Design | SBM |  |  | N/A | PEDWPRTS776006 |  | 12 | V | Valid for Procurement/Construction |  | False | 17043
776-VABL-2069 | 776-VABL-2069 | True | PELSPRTS999002 - U | Topsides Unity | New | 100 | VABL-FL | VALVE BALL FLOATING FB CL 600 RF CS ASME B16.10 LG LEVER |  |  |  | Bespoke | TS001 | Design | 776-LPBL-2870 | V | 2 | DC31 |  | 60 | -15 | 150 | 2 | D | VAABDBBA21AAJ:BL02N | BL02N-D-2-B | B | Outdoor |  | SOFT | NO |  |  | DC31/VAABDBBA21AAJ:BL02N+BL2 | BL02N-D | BL02N-D | OK | BL2 | -29 | 150 | OK | 29 | Vendor |  | Design | SBM |  |  | N/A | PEDWPRTS776006 |  | 12 | V | Valid for Procurement/Construction |  | False | 17043
776-VABL-2070 | 776-VABL-2070 | True | PELSPRTS999002 - U | Topsides Unity | New | 100 | VABL-FL | VALVE BALL FLOATING FB CL 600 RF CS ASME B16.10 LG LEVER |  |  |  | Bespoke | TS001 | Design | 776-LPBL-2871 | V | 2 | DC31 |  | 60 | -15 | 150 | 2 | D | VAABDBBA21AAJ:BL02N | BL02N-D-2-B | B | Outdoor |  | SOFT | NO |  |  | DC31/VAABDBBA21AAJ:BL02N+BL2 | BL02N-D | BL02N-D | OK | BL2 | -29 | 150 | OK | 29 | Vendor |  | Design | SBM |  |  | N/A | PEDWPRTS776006 |  | 12 | V | Valid for Procurement/Construction |  | False | 17043
776-VABL-2071 | 776-VABL-2071 | True | PELSPRTS999002 - U | Topsides Unity | New | 100 | VABL-FL | VALVE BALL FLOATING FB CL 600 RF CS ASME B16.10 LG LEVER |  |  |  | Bespoke | TS001 | Design | 776-LPBL-2872 | V | 2 | DC31 |  | 60 | -15 | 150 | 2 | D | VAABDBBA21AAJ:BL02N | BL02N-D-2-B | B | Outdoor |  | SOFT | NO |  |  | DC31/VAABDBBA21AAJ:BL02N+BL2 | BL02N-D | BL02N-D | OK | BL2 | -29 | 150 | OK | 29 | Vendor |  | Design | SBM |  |  | N/A | PEDWPRTS776006 |  | 12 | V | Valid for Procurement/Construction |  | False | 17043
776-VABL-2072 | 776-VABL-2072 | True | PELSPRTS999002 - U | Topsides Unity | New | 100 | VABL-FL | VALVE BALL FLOATING FB CL 600 RF CS ASME B16.10 LG LEVER |  |  |  | Bespoke | TS001 | Design | 776-LPBL-2873 | V | 2 | DC31 |  | 60 | -15 | 150 | 2 | D | VAABDBBA21AAJ:BL02N | BL02N-D-2-B | B | Outdoor |  | SOFT | NO |  |  | DC31/VAABDBBA21AAJ:BL02N+BL2 | BL02N-D | BL02N-D | OK | BL2 | -29 | 150 | OK | 29 | Vendor |  | Design | SBM |  |  | N/A | PEDWPRTS776006 |  | 12 | V | Valid for Procurement/Construction |  | False | 17043
776-VABL-2073 | 776-VABL-2073 | True | PELSPRTS999002 - U | Topsides Unity | New | 100 | VABL-FL | VALVE BALL FLOATING FB CL 150 RF LTCS ASME B16.10 LG LEVER |  |  |  | Replica | TS002 | Design | 776-LPBL-2913 | V | 2 | AC31 |  | 20 | -15 | 160 | 2 | A | VBABABBD21AAJ:BL108N | BL108N-A-2-B | B | Outdoor |  | METAL | NO |  |  | AC31/VBABABBD21AAJ:BL108N+BL5 | BL108N-A | BL108N-A | OK | BL5 | -46 | 200 | OK | 20 | Vendor |  | Design | SBM |  |  | N/A | PEDWPRTS776006 |  | 14 | V | Valid for Procurement/Construction |  | False | 17043
776-VABL-2074 | 776-VABL-2074 | True | PELSPRTS999002 - U | Topsides Unity | New | 100 | VABL-FL | VALVE BALL FLOATING FB CL 150 RF LTCS ASME B16.10 LG LEVER |  |  |  | Replica | TS002 | Design | 776-LPBL-2913 | V | 2 | AC31 |  | 20 | -15 | 160 | 2 | A | VBABABBD21AAJ:BL108N | BL108N-A-2-B | B | Outdoor |  | METAL | NO |  |  | AC31/VBABABBD21AAJ:BL108N+BL5 | BL108N-A | BL108N-A | OK | BL5 | -46 | 200 | OK | 20 | Vendor |  | Design | SBM |  |  | N/A | PEDWPRTS776006 |  | 14 | V | Valid for Procurement/Construction |  | False | 17043
776-VABL-2075 | 776-VABL-2075 | True | PELSPRTS999002 - U | Topsides Unity | New | 100 | VABL-FL | VALVE BALL FLOATING FB CL 150 RF LTCS ASME B16.10 LG LEVER |  |  |  | Replica | TS002 | Design | 776-LPBL-2913 | V | 2 | AC31 |  | 20 | -15 | 160 | 2 | A | VBABABBD21AAJ:BL108N | BL108N-A-2-B | B | Outdoor |  | METAL | NO |  |  | AC31/VBABABBD21AAJ:BL108N+BL5 | BL108N-A | BL108N-A | OK | BL5 | -46 | 200 | OK | 20 | Vendor |  | Design | SBM |  |  | N/A | PEDWPRTS776006 |  | 14 | V | Valid for Procurement/Construction |  | False | 17043
776-VABL-2076 | 776-VABL-2076 | True | PELSPRTS999002 - U | Topsides Unity | New | 100 | VABL-FL | VALVE BALL FLOATING FB CL 150 RF LTCS ASME B16.10 LG LEVER |  |  |  | Replica | TS002 | Design | 776-LPBL-2913 | V | 2 | AC31 |  | 20 | -15 | 160 | 2 | A | VBABABBD21AAJ:BL108N | BL108N-A-2-B | B | Outdoor |  | METAL | NO |  |  | AC31/VBABABBD21AAJ:BL108N+BL5 | BL108N-A | BL108N-A | OK | BL5 | -46 | 200 | OK | 20 | Vendor |  | Design | SBM |  |  | N/A | PEDWPRTS776006 |  | 14 | V | Valid for Procurement/Construction |  | False | 17043
776-VABL-2077 | 776-VABL-2077 | True | PELSPRTS999002 - U | Topsides Unity | New | 100 | VABL-FL | VALVE BALL FLOATING FB CL 150 RF LTCS ASME B16.10 LG LEVER |  |  |  | Replica | TS002 | Design | 776-LPBL-2913 | V | 2 | AC31 |  | 20 | -15 | 160 | 2 | A | VBABABBD21AAJ:BL108N | BL108N-A-2-B | B | Outdoor |  | METAL | NO |  |  | AC31/VBABABBD21AAJ:BL108N+BL5 | BL108N-A | BL108N-A | OK | BL5 | -46 | 200 | OK | 20 | Vendor |  | Design | SBM |  |  | N/A | PEDWPRTS776006 |  | 14 | V | Valid for Procurement/Construction |  | False | 17043
776-VABL-2078 | 776-VABL-2078 | True | PELSPRTS999002 - U | Topsides Unity | New | 100 | VABL-FL | VALVE BALL FLOATING FB CL 150 RF LTCS ASME B16.10 LG LEVER |  |  |  | Replica | TS002 | Design | 776-LPBL-2913 | V | 2 | AC31 |  | 20 | -15 | 160 | 2 | A | VBABABBD21AAJ:BL108N | BL108N-A-2-B | B | Outdoor |  | METAL | NO |  |  | AC31/VBABABBD21AAJ:BL108N+BL5 | BL108N-A | BL108N-A | OK | BL5 | -46 | 200 | OK | 20 | Vendor |  | Design | SBM |  |  | N/A | PEDWPRTS776006 |  | 14 | V | Valid for Procurement/Construction |  | False | 17043
776-VABL-2079 | 776-VABL-2079 | True | PELSPRTS999002 - U | Topsides Unity | New | 100 | VABL-FL | VALVE BALL FLOATING FB CL 300 RF LTCS ASME B16.10 LG LEVER |  | TS-0379 |  | Replica | TS003 | Design | 776-LPBL-2874 | V | 2 | BC31 |  | 20 | -15 | 160 | 2 | B | VBABBBBD21AAJ:BL108N | BL108N-B-2-B | B | Outdoor |  | METAL | NO |  |  | BC31/VBABBBBD21AAJ:BL108N+BL5 | BL108N-B | BL108N-B | OK | BL5 | -46 | 200 | OK | 28 | Catalogue |  | Design | SBM |  |  | N/A | PEDWPRTS776006 |  | 11 | V | Valid for Procurement/Construction |  | False | 17043
776-VABL-2080 | 776-VABL-2080 | True | PELSPRTS999002 - U | Topsides Unity | New | 100 | VABL-FL | VALVE BALL FLOATING FB CL 150 RF LTCS ASME B16.10 LG LEVER |  |  |  | Replica | TS003 | Design | 776-LPBL-2912 | V | 2 | AC31 |  | 20 | -15 | 160 | 2 | A | VBABABBD21AAJ:BL108N | BL108N-A-2-B | B | Outdoor |  | METAL | NO |  |  | AC31/VBABABBD21AAJ:BL108N+BL5 | BL108N-A | BL108N-A | OK | BL5 | -46 | 200 | OK | 20 | Vendor |  | Design | SBM |  |  | N/A | PEDWPRTS776006 |  | 14 | V | Valid for Procurement/Construction |  | False | 17043
776-VABL-2081 | 776-VABL-2081 | True | PELSPRTS999002 - U | Topsides Unity | New | 100 | VABL-FL | VALVE BALL FLOATING FB CL 150 RF LTCS ASME B16.10 LG LEVER |  |  |  | Replica | TS003 | Design | 776-LPBL-2912 | V | 2 | AC31 |  | 20 | -15 | 160 | 2 | A | VBABABBD21AAJ:BL108N | BL108N-A-2-B | B | Outdoor |  | METAL | NO |  |  | AC31/VBABABBD21AAJ:BL108N+BL5 | BL108N-A | BL108N-A | OK | BL5 | -46 | 200 | OK | 20 | Vendor |  | Design | SBM |  |  | N/A | PEDWPRTS776006 |  | 14 | V | Valid for Procurement/Construction |  | False | 17043
776-VABL-2082 | 776-VABL-2082 | True | PELSPRTS999002 - U | Topsides Unity | New | 100 | VABL-FL | VALVE BALL FLOATING FB CL 150 RF LTCS ASME B16.10 LG LEVER |  |  |  | Replica | TS003 | Design | 776-LPBL-2912 | V | 2 | AC31 |  | 20 | -15 | 160 | 2 | A | VBABABBD21AAJ:BL108N | BL108N-A-2-B | B | Outdoor |  | METAL | NO |  |  | AC31/VBABABBD21AAJ:BL108N+BL5 | BL108N-A | BL108N-A | OK | BL5 | -46 | 200 | OK | 20 | Vendor |  | Design | SBM |  |  | N/A | PEDWPRTS776006 |  | 14 | V | Valid for Procurement/Construction |  | False | 17043
776-VABL-2084 | 776-VABL-2084 | True | PELSPRTS999002 - U | Topsides Unity | New | 100 | VABL-FL | VALVE BALL TRUNNION FB CL 1500 RTJ LTCS ASME B16.10 LG LEVER |  |  |  | Replica, Confirmed and OK | TS023 | Design | 776-LPBL-2867 | V | 2 | FL31 |  | 60 | -15 | 160 | 2 | F | VBBBFCCD21AAJ:BL108N | BL108N-F-2-B | B | Outdoor |  | METAL | NO |  |  | FL31/VBBBFCCD21AAJ:BL108N+BL8 | BL108N-F | BL108N-F | OK | BL8 | -46 | 200 | OK | 88 | Vendor |  | Design | SBM |  |  | N/A | PEDWPRTS776006 |  | 14 | V | Valid for Procurement/Construction |  | False | 17043
776-VABL-2085 | 776-VABL-2085 | True | PELSPRTS999002 - U | Topsides Unity | New | 100 | VABL-FL | VALVE BALL FLOATING FB CL 150 RF LTCS ASME B16.10 LG LEVER |  |  |  | Replica | TS023 | Design | 776-LPBL-2910 | V | 2 | AC31 |  | 20 | -15 | 160 | 2 | A | VBABABBD21AAJ:BL108N | BL108N-A-2-B | B | Outdoor |  | METAL | NO |  |  | AC31/VBABABBD21AAJ:BL108N+BL5 | BL108N-A | BL108N-A | OK | BL5 | -46 | 200 | OK | 20 | Vendor |  | Design | SBM |  |  | N/A | PEDWPRTS776006 |  | 14 | V | Valid for Procurement/Construction |  | False | 17043
776-VABL-2086 | 776-VABL-2086 | True | PELSPRTS999002 - U | Topsides Unity | New | 100 | VABL-FL | VALVE BALL FLOATING FB CL 150 RF LTCS ASME B16.10 LG LEVER |  |  |  | Replica | TS091 | Design | 776-LPBL-2915 | V | 2 | AC31 |  | 20 | -15 | 160 | 2 | A | VBABABBD21AAJ:BL108N | BL108N-A-2-B | B | Outdoor |  | METAL | NO |  |  | AC31/VBABABBD21AAJ:BL108N+BL5 | BL108N-A | BL108N-A | OK | BL5 | -46 | 200 | OK | 20 | Vendor |  | Design | SBM |  |  | N/A | PEDWPRTS776006 |  | 14 | V | Valid for Procurement/Construction |  | False | 17043
776-VABL-2087 | 776-VABL-2087 | True | PELSPRTS999002 - U | Topsides Unity | New | 100 | VABL-FL | VALVE BALL FLOATING FB CL 150 RF LTCS ASME B16.10 LG LEVER |  |  |  | Replica | TS091 | Design | 776-LPBL-2915 | V | 2 | AC31 |  | 20 | -15 | 160 | 2 | A | VBABABBD21AAJ:BL108N | BL108N-A-2-B | B | Outdoor |  | METAL | NO |  |  | AC31/VBABABBD21AAJ:BL108N+BL5 | BL108N-A | BL108N-A | OK | BL5 | -46 | 200 | OK | 20 | Vendor |  | Design | SBM |  |  | N/A | PEDWPRTS776006 |  | 14 | V | Valid for Procurement/Construction |  | False | 17043
776-VABL-2088 | 776-VABL-2088 | True | PELSPRTS999002 - U | Topsides Unity | New | 100 | VABL-FL | VALVE BALL FLOATING FB CL 150 RF LTCS ASME B16.10 LG LEVER |  |  |  | Replica | TS002 | Design | 776-LPBL-2913 | V | 2 | AC31 |  | 20 | -15 | 160 | 2 | A | VBABABBD21AAJ:BL108N | BL108N-A-2-B | B | Outdoor |  | METAL | NO |  |  | AC31/VBABABBD21AAJ:BL108N+BL5 | BL108N-A | BL108N-A | OK | BL5 | -46 | 200 | OK | 20 | Vendor |  | Design | SBM |  |  | N/A | PEDWPRTS776006 |  | 14 | V | Valid for Procurement/Construction |  | False | 17043
776-VABL-2089 | 776-VABL-2089 | True | PELSPRTS999002 - U | Topsides Unity | New | 100 | VABL-FL | VALVE BALL FLOATING FB CL 150 RF LTCS ASME B16.10 LG LEVER |  |  |  | Replica | TS023 | Design | 776-LPBL-2265 | V | 2 | AC31 |  | 16 | -15 | 160 | 2 | A | VBABABBD21AAJ:BL108N | BL108N-A-2-B | B | Outdoor |  | METAL | LO |  |  | AC31/VBABABBD21AAJ:BL108N+BL5 | BL108N-A | BL108N-A | OK | BL5 | -46 | 200 | OK | 20 | Vendor |  | Design | SBM |  |  | N/A | PEDWPRTS127001 |  | 15 | V | Valid for Procurement/Construction |  | False | 17043
776-VABL-2090 | 776-VABL-2090 | True | PELSPRTS999002 - U | Topsides Unity | New | 100 | VABL-FL | VALVE BALL FLOATING FB CL 150 RF SS ASME B16.10 LG LEVER |  |  |  | Replica | TS011 | Design | 776-LPBH-2612 | V | 10 | AS3Y |  | 40 | -101 | 160 | 0.75 | A | VBABABBE21AAE:BL512N | BL512N-A-0.75-B | B | Outdoor |  | METAL | NC |  |  | AS3Y/VBABABBE21AAE:BL512N+BL4 | BL512N-A | NO RESULT | CHECK VDS Code | BL4 | -101 | 232 | OK | 12 | Catalogue |  | Design | SBM |  |  | N/A | PEDWPRTS775024 |  | 14 | V | Valid for Procurement/Construction |  | False | 17043
776-VABL-2091 | 776-VABL-2091 | True | PELSPRTS999002 - U | Topsides Unity | New | 100 | VABL-FL | VALVE BALL FLOATING FB CL 150 RF LTCS ASME B16.10 LG LEVER |  |  |  | Replica | TS002 | Diagrams | 776-LPBH-2919 | V | 10 | AL31 |  | 20 | -46 | 160 | 0.75 | A | VBABABBD21AAE:BL108N | BL108N-A-0.75-B | B | Outdoor |  | METAL | NC |  |  | AL31/VBABABBD21AAE:BL108N+BL4 | BL108N-A | BL108N-A | OK | BL4 | -46 | 200 | OK | 4.5 | Vendor |  | Design | SBM |  |  | N/A | PEDWPRTS667001 |  | 14 | V | Valid for Procurement/Construction |  | False | 17043
776-VABL-2092 | 776-VABL-2092 | True | PELSPRTS999002 - U | Topsides Unity | New | 100 | VABL-FL | VALVE BALL TRUNNION FB CL 150 RF LTCS ASME B16.10 LG GEARBOX |  |  |  | Replica rated capacity smaller than Liza, Mach:0.42 rho.v2:35692 OK | TS002 | Diagrams | 776-LPBH-2919 | V | 10 | AL31 |  | 20 | -46 | 160 | 10 | A | VBBBABBD21CAS:BL108N | BL108N-A-10-B-L | B | Outdoor | FB | METAL | ILO | 776-SPVI-1029 |  | AL31/VBBBABBD21CAS:BL108N+BL4 | BL108N-A | BL108N-A | OK | BL4 | -46 | 200 | OK | 495 | Vendor |  | Design | SBM |  |  | N/A | PEDWPRTS667001 |  | 14 | V | Valid for Procurement/Construction |  | False | 17043
776-VABL-2093 | 776-VABL-2093 | True | PELSPRTS999002 - U | Topsides Unity | New | 100 | VABL-FL | VALVE BALL FLOATING FB CL 150 RF LTCS ASME B16.10 LG LEVER |  |  |  | Replica | TS003 | Design | 776-LPBH-2916 | V | 12 | AL31 |  | 20 | -46 | 160 | 0.75 | A | VBABABBD21AAE:BL108N | BL108N-A-0.75-B | B | Outdoor |  | METAL | NC |  |  | AL31/VBABABBD21AAE:BL108N+BL4 | BL108N-A | BL108N-A | OK | BL4 | -46 | 200 | OK | 4.5 | Vendor |  | Design | SBM |  |  | N/A | PEDWPRTS124002 |  | 14 | V | Valid for Procurement/Construction |  | False | 17043
776-VABL-2094 | 776-VABL-2094 | True | PELSPRTS999002 - U | Topsides Unity | New | 100 | VABL-FL | VALVE BALL TRUNNION FB CL 150 RF LTCS ASME B16.10 LG GEARBOX |  |  |  | Replica Mach: 0.2 rho.v2:44849, OK | TS003 | Design | 776-LPBH-2916 | V | 12 | AL31 |  | 20 | -46 | 160 | 12 | A | VBBBABBD21CAT:BL108N | BL108N-A-12-B-L | B | Outdoor | FB | METAL | ILO | 776-SPVI-1206 |  | AL31/VBBBABBD21CAT:BL108N+BL4 | BL108N-A | BL108N-A | OK | BL4 | -46 | 200 | OK | 680 | Vendor |  | Design | SBM |  |  | N/A | PEDWPRTS124002 |  | 14 | V | Valid for Procurement/Construction |  | False | 17043
776-VABL-2095 | 776-VABL-2095 | True | PELSPRTS999002 - U | Topsides Unity | New | 100 | VABL-FL | VALVE BALL FLOATING FB CL 150 RF LTCS ASME B16.10 LG LEVER |  |  |  | Replica | TS003 | Design | 776-LPBH-2917 | V | 12 | AL31 |  | 20 | -46 | 160 | 0.75 | A | VBABABBD21AAE:BL108N | BL108N-A-0.75-B | B | Outdoor |  | METAL | NC |  |  | AL31/VBABABBD21AAE:BL108N+BL4 | BL108N-A | BL108N-A | OK | BL4 | -46 | 200 | OK | 4.5 | Vendor |  | Design | SBM |  |  | N/A | PEDWPRTS124002 |  | 14 | V | Valid for Procurement/Construction |  | False | 17043
776-VABL-2096 | 776-VABL-2096 | True | PELSPRTS999002 - U | Topsides Unity | New | 100 | VABL-FL | VALVE BALL TRUNNION FB CL 150 RF LTCS ASME B16.10 LG GEARBOX |  |  |  | Replica Mach: 0.2 rho.v2:44849, OK | TS003 | Design | 776-LPBH-2917 | V | 12 | AL31 |  | 20 | -46 | 160 | 12 | A | VBBBABBD21CAT:BL108N | BL108N-A-12-B-L | B | Outdoor | FB | METAL | ILO | 776-SPVI-1207 |  | AL31/VBBBABBD21CAT:BL108N+BL4 | BL108N-A | BL108N-A | OK | BL4 | -46 | 200 | OK | 680 | Vendor |  | Design | SBM |  |  | N/A | PEDWPRTS124002 |  | 14 | V | Valid for Procurement/Construction |  | False | 17043
776-VABL-2097 | 776-VABL-2097 | True | PELSPRTS999002 - U | Topsides Unity | New | 100 | VABL-FL | VALVE BALL FLOATING FB CL 150 RF LTCS ASME B16.10 LG LEVER |  |  |  | Replica | TS001 | Design | 776-LPBH-2920 | V | 14 | AL3X |  | 20 | -46 | 160 | 0.75 | A | VBABABBD21AAE:BL108N | BL108N-A-0.75-B | B | Outdoor |  | METAL | NC |  |  | AL3X/VBABABBD21AAE:BL108N+BL4 | BL108N-A | BL108N-A | OK | BL4 | -46 | 200 | OK | 4.5 | Vendor |  | Design | SBM |  |  | N/A | PEDWPRTS662012 |  | 14 | V | Valid for Procurement/Construction |  | False | 17043
776-VABL-2098 | 776-VABL-2098 | True | PELSPRTS999002 - U | Topsides Unity | New | 100 | VABL-FL | VALVE BALL TRUNNION FB CL 150 RF LTCS ASME B16.10 LG GEARBOX |  |  |  | Replica Mach: 0.4 rho.v2:117562, OK | TS001 | Design | 776-LPBH-2920 | V | 14 | AL3X |  | 20 | -46 | 160 | 14 | A | VBBBABBD21CAU:BL108N | BL108N-A-14-B-L | B | Outdoor | FB | METAL | ILO | 776-SPVI-1209 |  | AL3X/VBBBABBD21CAU:BL108N+BL4 | BL108N-A | BL108N-A | OK | BL4 | -46 | 200 | OK | 950 | Vendor |  | Design | SBM |  |  | N/A | PEDWPRTS662012 |  | 14 | V | Valid for Procurement/Construction |  | False | 17043
776-VABL-2099 | 776-VABL-2099 | True | PELSPRTS999002 - U | Topsides Unity | New | 100 | VABL-FL | VALVE BALL FLOATING FB CL 150 RF LTCS ASME B16.10 LG LEVER |  |  |  | Replica | TS001 | Design | 776-LPBH-2335 | V | 14 | AL3X |  | 20 | -46 | 160 | 0.75 | A | VBABABBD21AAE:BL108N | BL108N-A-0.75-B | B | Outdoor |  | METAL | NC |  |  | AL3X/VBABABBD21AAE:BL108N+BL4 | BL108N-A | BL108N-A | OK | BL4 | -46 | 200 | OK | 4.5 | Vendor |  | Design | SBM |  |  | N/A | PEDWPRTS662012 |  | 14 | V | Valid for Procurement/Construction |  | False | 17043
776-VABL-2100 | 776-VABL-2100 | True | PELSPRTS999002 - U | Topsides Unity | New | 100 | VABL-FL | VALVE BALL TRUNNION FB CL 150 RF LTCS ASME B16.10 LG GEARBOX |  |  |  | Replica Mach: 0.4 rho.v2:117562, OK | TS001 | Design | 776-LPBH-2335 | V | 14 | AL3X |  | 20 | -46 | 160 | 14 | A | VBBBABBD21CAU:BL108N | BL108N-A-14-B-L | B | Outdoor | FB | METAL | ILO | 776-SPVI-1210 |  | AL3X/VBBBABBD21CAU:BL108N+BL4 | BL108N-A | BL108N-A | OK | BL4 | -46 | 200 | OK | 950 | Vendor |  | Design | SBM |  |  | N/A | PEDWPRTS662012 |  | 14 | V | Valid for Procurement/Construction |  | False | 17043
776-VABL-2101 | 776-VABL-2101 | True | PELSPRTS999002 - U | Topsides Unity | New | 100 | VABL-FL | VALVE BALL FLOATING FB CL 150 RF LTCS ASME B16.10 LG LEVER |  |  |  | Replica | TS001 | Design | 776-LPBH-2336 | V | 14 | AL3X |  | 20 | -46 | 160 | 0.75 | A | VBABABBD21AAE:BL108N | BL108N-A-0.75-B | B | Outdoor |  | METAL | NC |  |  | AL3X/VBABABBD21AAE:BL108N+BL4 | BL108N-A | BL108N-A | OK | BL4 | -46 | 200 | OK | 4.5 | Vendor |  | Design | SBM |  |  | N/A | PEDWPRTS662012 |  | 14 | V | Valid for Procurement/Construction |  | False | 17043
776-VABL-2102 | 776-VABL-2102 | True | PELSPRTS999002 - U | Topsides Unity | New | 100 | VABL-FL | VALVE BALL TRUNNION FB CL 150 RF LTCS ASME B16.10 LG GEARBOX |  |  |  | Replica Mach: 0.4 rho.v2:117562, OK | TS001 | Design | 776-LPBH-2336 | V | 14 | AL3X |  | 20 | -46 | 160 | 14 | A | VBBBABBD21CAU:BL108N | BL108N-A-14-B-L | B | Outdoor | FB | METAL | ILO | 776-SPVI-1211 |  | AL3X/VBBBABBD21CAU:BL108N+BL4 | BL108N-A | BL108N-A | OK | BL4 | -46 | 200 | OK | 950 | Vendor |  | Design | SBM |  |  | N/A | PEDWPRTS662012 |  | 14 | V | Valid for Procurement/Construction |  | False | 17043
776-VABL-2103 | 776-VABL-2103 | True | PELSPRTS999002 - U | Topsides Unity | New | 100 | VABL-FL | VALVE BALL FLOATING FB CL 150 RF LTCS ASME B16.10 LG LEVER |  |  |  | Replica | TS001 | Design | 776-LPBH-2337 | V | 14 | AL3X |  | 20 | -46 | 160 | 0.75 | A | VBABABBD21AAE:BL108N | BL108N-A-0.75-B | B | Outdoor |  | METAL | NC |  |  | AL3X/VBABABBD21AAE:BL108N+BL4 | BL108N-A | BL108N-A | OK | BL4 | -46 | 200 | OK | 4.5 | Vendor |  | Design | SBM |  |  | N/A | PEDWPRTS662012 |  | 14 | V | Valid for Procurement/Construction |  | False | 17043
776-VABL-2104 | 776-VABL-2104 | True | PELSPRTS999002 - U | Topsides Unity | New | 100 | VABL-FL | VALVE BALL TRUNNION FB CL 150 RF LTCS ASME B16.10 LG GEARBOX |  |  |  | Replica Mach: 0.4 rho.v2:117562, OK | TS001 | Design | 776-LPBH-2337 | V | 14 | AL3X |  | 20 | -46 | 160 | 14 | A | VBBBABBD21CAU:BL108N | BL108N-A-14-B-L | B | Outdoor | FB | METAL | ILO | 776-SPVI-1212 |  | AL3X/VBBBABBD21CAU:BL108N+BL4 | BL108N-A | BL108N-A | OK | BL4 | -46 | 200 | OK | 950 | Vendor |  | Design | SBM |  |  | N/A | PEDWPRTS662012 |  | 14 | V | Valid for Procurement/Construction |  | False | 17043
776-VABL-2105 | 776-VABL-2105 | True | PELSPRTS999002 - U | Topsides Unity | New | 100 | VABL-FL | VALVE BALL FLOATING FB CL 150 RF LTCS ASME B16.10 LG LEVER |  |  |  | Bespoke | TS001 | Diagrams | 776-LPBH-2338 | V | 14 | AL3X |  | 20 | -46 | 160 | 0.75 | A | VBABABBD21AAE:BL108N | BL108N-A-0.75-B | B | Outdoor |  | METAL | NC |  |  | AL3X/VBABABBD21AAE:BL108N+BL4 | BL108N-A | BL108N-A | OK | BL4 | -46 | 200 | OK | 4.5 | Vendor |  | Design | SBM |  |  | N/A | PEDWPRTS662012 |  | 14 | V | Valid for Procurement/Construction |  | False | 17043
776-VABL-2106 | 776-VABL-2106 | True | PELSPRTS999002 - U | Topsides Unity | New | 100 | VABL-FL | VALVE BALL TRUNNION FB CL 150 RF LTCS ASME B16.10 LG GEARBOX |  |  |  | Replica Mach: 0.4 rho.v2:117562, OK | TS001 | Design | 776-LPBH-2338 | V | 14 | AL3X |  | 20 | -46 | 160 | 14 | A | VBBBABBD21CAU:BL108N | BL108N-A-14-B-L | B | Outdoor | FB | METAL | ILO | 776-SPVI-1213 |  | AL3X/VBBBABBD21CAU:BL108N+BL4 | BL108N-A | BL108N-A | OK | BL4 | -46 | 200 | OK | 950 | Vendor |  | Design | SBM |  |  | N/A | PEDWPRTS662012 |  | 14 | V | Valid for Procurement/Construction |  | False | 17043
776-VABL-2107 | 776-VABL-2107 | True | PELSPRTS999002 - U | Topsides Unity | New | 100 | VABL-FL | VALVE BALL FLOATING FB CL 300 RF LTCS ASME B16.10 LG LEVER |  |  |  | Replica | TS001 | Design | 776-LPBH-2339 | V | 14 | BL31 |  | 20 | -46 | 160 | 0.75 | B | VBABBBBD21AAE:BL108N | BL108N-B-0.75-B | B | Outdoor |  | METAL | NC |  |  | BL31/VBABBBBD21AAE:BL108N+BL4 | BL108N-B | BL108N-B | OK | BL4 | -46 | 200 | OK | 14 | Catalogue |  | Design | SBM |  |  | N/A | PEDWPRTS662013 |  | 14 | V | Valid for Procurement/Construction |  | False | 17043
776-VABL-2108 | 776-VABL-2108 | True | PELSPRTS999002 - U | Topsides Unity | New | 100 | VABL-FL | VALVE BALL TRUNNION FB CL 300 RF LTCS ASME B16.10 LG GEARBOX |  |  |  | Replica Mach: 0.4 rho.v2:117562, OK | TS001 | Design | 776-LPBH-2339 | V | 14 | BL31 |  | 20 | -46 | 160 | 14 | B | VBBBBBBD21CAU:BL108N | BL108N-B-14-B-L | B | Outdoor | FB | METAL | ILO | 776-SPVI-1214 |  | BL31/VBBBBBBD21CAU:BL108N+BL4 | BL108N-B | BL108N-B | OK | BL4 | -46 | 200 | OK | 1065 | Vendor |  | Design | SBM |  |  | N/A | PEDWPRTS662013 |  | 14 | V | Valid for Procurement/Construction |  | False | 17043
776-VABL-2109 | 776-VABL-2109 | True | PELSPRTS999002 - U | Topsides Unity | New | 100 | VABL-FL | VALVE BALL FLOATING FB CL 300 RF LTCS ASME B16.10 LG LEVER |  |  |  | Replica | TS001 | Design | 776-LPBH-2340 | V | 14 | BL31 |  | 20 | -46 | 160 | 0.75 | B | VBABBBBD21AAE:BL108N | BL108N-B-0.75-B | B | Outdoor |  | METAL | NC |  |  | BL31/VBABBBBD21AAE:BL108N+BL4 | BL108N-B | BL108N-B | OK | BL4 | -46 | 200 | OK | 14 | Catalogue |  | Design | SBM |  |  | N/A | PEDWPRTS662013 |  | 14 | V | Valid for Procurement/Construction |  | False | 17043
776-VABL-2110 | 776-VABL-2110 | True | PELSPRTS999002 - U | Topsides Unity | New | 100 | VABL-FL | VALVE BALL TRUNNION FB CL 300 RF LTCS ASME B16.10 LG GEARBOX |  |  |  | Replica Mach: 0.4 rho.v2:117562, OK | TS001 | Design | 776-LPBH-2340 | V | 14 | BL31 |  | 20 | -46 | 160 | 14 | B | VBBBBBBD21CAU:BL108N | BL108N-B-14-B-L | B | Outdoor | FB | METAL | ILO | 776-SPVI-1215 |  | BL31/VBBBBBBD21CAU:BL108N+BL4 | BL108N-B | BL108N-B | OK | BL4 | -46 | 200 | OK | 1065 | Vendor |  | Design | SBM |  |  | N/A | PEDWPRTS662013 |  | 14 | V | Valid for Procurement/Construction |  | False | 17043
776-VABL-2111 | 776-VABL-2111 | True | PELSPRTS999002 - U | Topsides Unity | New | 100 | VABL-FL | VALVE BALL FLOATING FB CL 150 RF LTCS ASME B16.10 LG LEVER |  |  |  | Replica | TS152 | Design | 776-LPBH-2140 | V | 3 | AL31 |  | 27 | -15 | 160 | 0.75 | A | VBABABBD21AAE:BL108N | BL108N-A-0.75-B | B | Outdoor |  | METAL | NC |  |  | AL31/VBABABBD21AAE:BL108N+BL4 | BL108N-A | BL108N-A | OK | BL4 | -46 | 200 | OK | 4.5 | Vendor |  | Design | SBM |  |  | N/A | PEDWPRTS128002 |  | 14 | V | Valid for Procurement/Construction |  | False | 17043
776-VABL-2112 | 776-VABL-2112 | True | PELSPRTS999002 - U | Topsides Unity | New | 100 | VABL-FL | VALVE BALL FLOATING FB CL 150 RF LTCS ASME B16.10 LG LEVER |  |  |  | Replica | TS152 | Design | 776-LPBH-2140 | V | 3 | AL31 |  | 27 | -15 | 160 | 3 | A | VBABABBD21AAL:BL108N | BL108N-A-3-B | B | Outdoor | FB | METAL | LO |  |  | AL31/VBABABBD21AAL:BL108N+BL4 | BL108N-A | BL108N-A | OK | BL4 | -46 | 200 | OK | 45 | Vendor |  | Design | SBM |  |  | N/A | PEDWPRTS128002 |  | 14 | V | Valid for Procurement/Construction |  | False | 17043
776-VABL-2113 | 776-VABL-2113 | True | PELSPRTS999002 - U | Topsides Unity | New | 100 | VABL-FL | VALVE BALL FLOATING FB CL 150 RF LTCS ASME B16.10 LG LEVER |  |  |  | Replica | TS152 | Design | 776-LPBH-2141 | V | 4 | AL31 |  | 27 | -15 | 160 | 3 | A | VBABABBD21AAL:BL108N | BL108N-A-3-B | B | Outdoor | FB | METAL | LO |  |  | AL31/VBABABBD21AAL:BL108N+BL4 | BL108N-A | BL108N-A | OK | BL4 | -46 | 200 | OK | 45 | Vendor |  | Design | SBM |  |  | N/A | PEDWPRTS128002 |  | 14 | V | Valid for Procurement/Construction |  | False | 17043
776-VABL-2114 | 776-VABL-2114 | True | PELSPRTS999002 - U | Topsides Unity | New | 100 | VABL-FL | VALVE BALL FLOATING FB CL 150 RF LTCS ASME B16.10 LG LEVER |  |  |  | Replica | TS152 | Design | 776-LPBH-2141 | V | 4 | AL31 |  | 27 | -15 | 160 | 0.75 | A | VBABABBD21AAE:BL108N | BL108N-A-0.75-B | B | Outdoor |  | METAL | NC |  |  | AL31/VBABABBD21AAE:BL108N+BL4 | BL108N-A | BL108N-A | OK | BL4 | -46 | 200 | OK | 4.5 | Vendor |  | Design | SBM |  |  | N/A | PEDWPRTS128002 |  | 14 | V | Valid for Procurement/Construction |  | False | 17043
776-VABL-2115 | 776-VABL-2115 | True | PELSPRTS999002 - U | Topsides Unity | New | 100 | VABL-FL | VALVE BALL FLOATING FB CL 150 RF LTCS ASME B16.10 LG LEVER |  |  |  | Replica | TS152 | Design | 776-LPBH-2142 | V | 3 | AL31 |  | 27 | -15 | 160 | 3 | A | VBABABBD21AAL:BL108N | BL108N-A-3-B | B | Outdoor | FB | METAL | LO |  |  | AL31/VBABABBD21AAL:BL108N+BL4 | BL108N-A | BL108N-A | OK | BL4 | -46 | 200 | OK | 45 | Vendor |  | Design | SBM |  |  | N/A | PEDWPRTS128002 |  | 14 | V | Valid for Procurement/Construction |  | False | 17043
776-VABL-2116 | 776-VABL-2116 | True | PELSPRTS999002 - U | Topsides Unity | New | 100 | VABL-FL | VALVE BALL FLOATING FB CL 150 RF LTCS ASME B16.10 LG LEVER |  |  |  | Replica | TS152 | Design | 776-LPBH-2142 | V | 3 | AL31 |  | 27 | -15 | 160 | 0.75 | A | VBABABBD21AAE:BL108N | BL108N-A-0.75-B | B | Outdoor |  | METAL | NC |  |  | AL31/VBABABBD21AAE:BL108N+BL4 | BL108N-A | BL108N-A | OK | BL4 | -46 | 200 | OK | 4.5 | Vendor |  | Design | SBM |  |  | N/A | PEDWPRTS128002 |  | 14 | V | Valid for Procurement/Construction |  | False | 17043
776-VABL-2117 | 776-VABL-2117 | True | PELSPRTS999002 - U | Topsides Unity | New | 100 | VABL-FL | VALVE BALL FLOATING FB CL 150 RF LTCS ASME B16.10 LG LEVER |  |  |  | Replica | TS152 | Design | 776-LPBH-2143 | V | 3 | AL31 |  | 27 | -15 | 160 | 3 | A | VBABABBD21AAL:BL108N | BL108N-A-3-B | B | Outdoor | FB | METAL | LO |  |  | AL31/VBABABBD21AAL:BL108N+BL4 | BL108N-A | BL108N-A | OK | BL4 | -46 | 200 | OK | 45 | Vendor |  | Design | SBM |  |  | N/A | PEDWPRTS128002 |  | 14 | V | Valid for Procurement/Construction |  | False | 17043
776-VABL-2118 | 776-VABL-2118 | True | PELSPRTS999002 - U | Topsides Unity | New | 100 | VABL-FL | VALVE BALL FLOATING FB CL 150 RF LTCS ASME B16.10 LG LEVER |  |  |  | Replica | TS152 | Design | 776-LPBH-2143 | V | 3 | AL31 |  | 27 | -15 | 160 | 0.75 | A | VBABABBD21AAE:BL108N | BL108N-A-0.75-B | B | Outdoor |  | METAL | NC |  |  | AL31/VBABABBD21AAE:BL108N+BL4 | BL108N-A | BL108N-A | OK | BL4 | -46 | 200 | OK | 4.5 | Vendor |  | Design | SBM |  |  | N/A | PEDWPRTS128002 |  | 14 | V | Valid for Procurement/Construction |  | False | 17043
776-VABL-2119 | 776-VABL-2119 | True | PELSPRTS999002 - U | Topsides Unity | New | 100 | VABL-FL | VALVE BALL FLOATING FB CL 150 RF LTCS ASME B16.10 LG LEVER |  |  |  | Replica | TS152 | Design | 776-LPBH-2144 | V | 4 | AL31 |  | 27 | -15 | 160 | 3 | A | VBABABBD21AAL:BL108N | BL108N-A-3-B | B | Outdoor | FB | METAL | LO |  |  | AL31/VBABABBD21AAL:BL108N+BL4 | BL108N-A | BL108N-A | OK | BL4 | -46 | 200 | OK | 45 | Vendor |  | Design | SBM |  |  | N/A | PEDWPRTS128002 |  | 14 | V | Valid for Procurement/Construction |  | False | 17043
776-VABL-2120 | 776-VABL-2120 | True | PELSPRTS999002 - U | Topsides Unity | New | 100 | VABL-FL | VALVE BALL FLOATING FB CL 150 RF LTCS ASME B16.10 LG LEVER |  |  |  | Replica | TS152 | Design | 776-LPBH-2144 | V | 4 | AL31 |  | 27 | -15 | 160 | 0.75 | A | VBABABBD21AAE:BL108N | BL108N-A-0.75-B | B | Outdoor |  | METAL | NC |  |  | AL31/VBABABBD21AAE:BL108N+BL4 | BL108N-A | BL108N-A | OK | BL4 | -46 | 200 | OK | 4.5 | Vendor |  | Design | SBM |  |  | N/A | PEDWPRTS128002 |  | 14 | V | Valid for Procurement/Construction |  | False | 17043
776-VABL-2121 | 776-VABL-2121 | True | PELSPRTS999002 - U | Topsides Unity | New | 100 | VABL-FL | VALVE BALL FLOATING FB CL 150 RF LTCS ASME B16.10 LG LEVER |  |  |  | Replica | TS152 | Design | 776-LPBH-2145 | V | 3 | AL31 |  | 27 | -15 | 160 | 0.5 | A | VBABABBD21AAD:BL108N | BL108N-A-0.5-B | B | Outdoor |  | METAL | NC |  |  | AL31/VBABABBD21AAD:BL108N+BL4 | BL108N-A | BL108N-A | OK | BL4 | -46 | 200 | OK | 4 | Vendor |  | Design | SBM |  |  | N/A | PEDWPRTS128003 |  | 12 | V | Valid for Procurement/Construction |  | False | 17043
776-VABL-2122 | 776-VABL-2122 | True | PELSPRTS999002 - U | Topsides Unity | New | 100 | VABL-FL | VALVE BALL FLOATING FB CL 150 RF LTCS ASME B16.10 LG LEVER |  |  |  | Replica | TS152 | Design | 776-LPBH-2145 | V | 3 | AL31 |  | 27 | -15 | 160 | 3 | A | VBABABBD21AAL:BL108N | BL108N-A-3-B | B | Outdoor | FB | METAL | LO |  |  | AL31/VBABABBD21AAL:BL108N+BL4 | BL108N-A | BL108N-A | OK | BL4 | -46 | 200 | OK | 45 | Vendor |  | Design | SBM |  |  | N/A | PEDWPRTS128003 |  | 12 | V | Valid for Procurement/Construction |  | False | 17043
776-VABL-2123 | 776-VABL-2123 | True | PELSPRTS999002 - U | Topsides Unity | New | 100 | VABL-FL | VALVE BALL FLOATING FB CL 150 RF LTCS ASME B16.10 LG LEVER |  |  |  | Replica | TS152 | Design | 776-LPBH-2146 | V | 3 | AL31 |  | 27 | -15 | 160 | 3 | A | VBABABBD21AAL:BL108N | BL108N-A-3-B | B | Outdoor | FB | METAL | LO |  |  | AL31/VBABABBD21AAL:BL108N+BL4 | BL108N-A | BL108N-A | OK | BL4 | -46 | 200 | OK | 45 | Vendor |  | Design | SBM |  |  | N/A | PEDWPRTS128003 |  | 12 | V | Valid for Procurement/Construction |  | False | 17043
776-VABL-2124 | 776-VABL-2124 | True | PELSPRTS999002 - U | Topsides Unity | New | 100 | VABL-FL | VALVE BALL FLOATING FB CL 150 RF LTCS ASME B16.10 LG LEVER |  |  |  | Replica | TS152 | Design | 776-LPBH-2146 | V | 3 | AL31 |  | 27 | -15 | 160 | 0.5 | A | VBABABBD21AAD:BL108N | BL108N-A-0.5-B | B | Outdoor |  | METAL | NC |  |  | AL31/VBABABBD21AAD:BL108N+BL4 | BL108N-A | BL108N-A | OK | BL4 | -46 | 200 | OK | 4 | Vendor |  | Design | SBM |  |  | N/A | PEDWPRTS128003 |  | 12 | V | Valid for Procurement/Construction |  | False | 17043
776-VABL-2125 | 776-VABL-2125 | True | PELSPRTS999002 - U | Topsides Unity | New | 100 | VABL-FL | VALVE BALL FLOATING FB CL 150 RF LTCS ASME B16.10 LG LEVER |  |  |  | Replica | TS152 | Design | 776-LPBH-2147 | V | 3 | AL31 |  | 27 | -15 | 160 | 3 | A | VBABABBD21AAL:BL108N | BL108N-A-3-B | B | Outdoor | FB | METAL | LO |  |  | AL31/VBABABBD21AAL:BL108N+BL4 | BL108N-A | BL108N-A | OK | BL4 | -46 | 200 | OK | 45 | Vendor |  | Design | SBM |  |  | N/A | PEDWPRTS128006 |  | 12 | V | Valid for Procurement/Construction |  | False | 17043
776-VABL-2126 | 776-VABL-2126 | True | PELSPRTS999002 - U | Topsides Unity | New | 100 | VABL-FL | VALVE BALL FLOATING FB CL 150 RF LTCS ASME B16.10 LG LEVER |  |  |  | Replica | TS152 | Design | 776-LPBH-2147 | V | 3 | AL31 |  | 27 | -15 | 160 | 0.5 | A | VBABABBD21AAD:BL108N | BL108N-A-0.5-B | B | Outdoor |  | METAL | NC |  |  | AL31/VBABABBD21AAD:BL108N+BL4 | BL108N-A | BL108N-A | OK | BL4 | -46 | 200 | OK | 4 | Vendor |  | Design | SBM |  |  | N/A | PEDWPRTS128006 |  | 12 | V | Valid for Procurement/Construction |  | False | 17043
776-VABL-2127 | 776-VABL-2127 | True | PELSPRTS999002 - U | Topsides Unity | New | 100 | VABL-FL | VALVE BALL FLOATING FB CL 150 RF LTCS ASME B16.10 LG LEVER |  |  |  | Replica | TS152 | Design | 776-LPBH-2148 | V | 3 | AL31 |  | 27 | -15 | 160 | 3 | A | VBABABBD21AAL:BL108N | BL108N-A-3-B | B | Outdoor | FB | METAL | LO |  |  | AL31/VBABABBD21AAL:BL108N+BL4 | BL108N-A | BL108N-A | OK | BL4 | -46 | 200 | OK | 45 | Vendor |  | Design | SBM |  |  | N/A | PEDWPRTS128006 |  | 12 | V | Valid for Procurement/Construction |  | False | 17043
776-VABL-2128 | 776-VABL-2128 | True | PELSPRTS999002 - U | Topsides Unity | New | 100 | VABL-FL | VALVE BALL FLOATING FB CL 150 RF LTCS ASME B16.10 LG LEVER |  |  |  | Replica | TS152 | Design | 776-LPBH-2148 | V | 3 | AL31 |  | 27 | -15 | 160 | 0.5 | A | VBABABBD21AAD:BL108N | BL108N-A-0.5-B | B | Outdoor |  | METAL | NC |  |  | AL31/VBABABBD21AAD:BL108N+BL4 | BL108N-A | BL108N-A | OK | BL4 | -46 | 200 | OK | 4 | Vendor |  | Design | SBM |  |  | N/A | PEDWPRTS128006 |  | 12 | V | Valid for Procurement/Construction |  | False | 17043
776-VABL-2129 | 776-VABL-2129 | True | PELSPRTS999002 - U | Topsides Unity | New | 100 | VABL-FL | VALVE BALL FLOATING FB CL 150 RF LTCS ASME B16.10 LG LEVER |  |  |  | Replica | TS152 | Design | 776-LPBH-2149 | V | 3 | AL31 |  | 27 | -15 | 160 | 0.5 | A | VBABABBD21AAD:BL108N | BL108N-A-0.5-B | B | Outdoor |  | METAL | NC |  |  | AL31/VBABABBD21AAD:BL108N+BL4 | BL108N-A | BL108N-A | OK | BL4 | -46 | 200 | OK | 4 | Vendor |  | Design | SBM |  |  | N/A | PEDWPRTS128010 |  | 12 | V | Valid for Procurement/Construction |  | False | 17043
776-VABL-2130 | 776-VABL-2130 | True | PELSPRTS999002 - U | Topsides Unity | New | 100 | VABL-FL | VALVE BALL FLOATING FB CL 150 RF LTCS ASME B16.10 LG LEVER |  |  |  | Replica | TS152 | Design | 776-LPBH-2149 | V | 3 | AL31 |  | 27 | -15 | 160 | 3 | A | VBABABBD21AAL:BL108N | BL108N-A-3-B | B | Outdoor | FB | METAL | LO |  |  | AL31/VBABABBD21AAL:BL108N+BL4 | BL108N-A | BL108N-A | OK | BL4 | -46 | 200 | OK | 45 | Vendor |  | Design | SBM |  |  | N/A | PEDWPRTS128010 |  | 12 | V | Valid for Procurement/Construction |  | False | 17043
776-VABL-2131 | 776-VABL-2131 | True | PELSPRTS999002 - U | Topsides Unity | New | 100 | VABL-FL | VALVE BALL FLOATING FB CL 150 RF LTCS ASME B16.10 LG LEVER |  |  |  | Replica | TS152 | Design | 776-LPBH-2150 | V | 3 | AL31 |  | 27 | -15 | 160 | 0.5 | A | VBABABBD21AAD:BL108N | BL108N-A-0.5-B | B | Outdoor |  | METAL | NC |  |  | AL31/VBABABBD21AAD:BL108N+BL4 | BL108N-A | BL108N-A | OK | BL4 | -46 | 200 | OK | 4 | Vendor |  | Design | SBM |  |  | N/A | PEDWPRTS128010 |  | 12 | V | Valid for Procurement/Construction |  | False | 17043
776-VABL-2132 | 776-VABL-2132 | True | PELSPRTS999002 - U | Topsides Unity | New | 100 | VABL-FL | VALVE BALL FLOATING FB CL 150 RF LTCS ASME B16.10 LG LEVER |  |  |  | Replica | TS152 | Design | 776-LPBH-2150 | V | 3 | AL31 |  | 27 | -15 | 160 | 3 | A | VBABABBD21AAL:BL108N | BL108N-A-3-B | B | Outdoor | FB | METAL | LO |  |  | AL31/VBABABBD21AAL:BL108N+BL4 | BL108N-A | BL108N-A | OK | BL4 | -46 | 200 | OK | 45 | Vendor |  | Design | SBM |  |  | N/A | PEDWPRTS128010 |  | 12 | V | Valid for Procurement/Construction |  | False | 17043
776-VABL-2133 | 776-VABL-2133 | True | PELSPRTS999002 - U | Topsides Unity | New | 100 | VABL-FL | VALVE BALL FLOATING FB CL 150 RF LTCS ASME B16.10 LG LEVER |  | TS-0700 |  | Bespoke | TS152 | Design | 776-LPBH-2151 | V | 3 | AL31 |  | 27 | -15 | 160 | 3 | A | VBABABBD21AAL:BL108N | BL108N-A-3-B | B | Outdoor | FB | METAL | LO |  |  | AL31/VBABABBD21AAL:BL108N+BL4 | BL108N-A | BL108N-A | OK | BL4 | -46 | 200 | OK | 20 | Vendor |  | Design | SBM |  |  | N/A | PEDWPRTS128011 |  | 12 | V | Valid for Procurement/Construction |  | False | 17043
776-VABL-2134 | 776-VABL-2134 | True | PELSPRTS999002 - U | Topsides Unity | New | 100 | VABL-FL | VALVE BALL FLOATING FB CL 150 RF LTCS ASME B16.10 LG LEVER |  |  |  | Replica | TS152 | Design | 776-LPBH-2151 | V | 3 | AL31 |  | 27 | -15 | 160 | 0.5 | A | VBABABBD21AAD:BL108N | BL108N-A-0.5-B | B | Outdoor |  | METAL | NC |  |  | AL31/VBABABBD21AAD:BL108N+BL4 | BL108N-A | BL108N-A | OK | BL4 | -46 | 200 | OK | 4 | Vendor |  | Design | SBM |  |  | N/A | PEDWPRTS128011 |  | 12 | V | Valid for Procurement/Construction |  | False | 17043
776-VABL-2135 | 776-VABL-2135 | True | PELSPRTS999002 - U | Topsides Unity | New | 100 | VABL-FL | VALVE BALL FLOATING FB CL 150 RF LTCS ASME B16.10 LG LEVER |  |  |  | Replica | TS152 | Design | 776-LPBH-2152 | V | 3 | AL31 |  | 27 | -15 | 160 | 0.5 | A | VBABABBD21AAD:BL108N | BL108N-A-0.5-B | B | Outdoor |  | METAL | NC |  |  | AL31/VBABABBD21AAD:BL108N+BL4 | BL108N-A | BL108N-A | OK | BL4 | -46 | 200 | OK | 4 | Vendor |  | Design | SBM |  |  | N/A | PEDWPRTS128011 |  | 12 | V | Valid for Procurement/Construction |  | False | 17043
776-VABL-2136 | 776-VABL-2136 | True | PELSPRTS999002 - U | Topsides Unity | New | 100 | VABL-FL | VALVE BALL FLOATING FB CL 150 RF LTCS ASME B16.10 LG LEVER |  |  |  | Replica | TS152 | Design | 776-LPBH-2152 | V | 3 | AL31 |  | 27 | -15 | 160 | 3 | A | VBABABBD21AAL:BL108N | BL108N-A-3-B | B | Outdoor | FB | METAL | LO |  |  | AL31/VBABABBD21AAL:BL108N+BL4 | BL108N-A | BL108N-A | OK | BL4 | -46 | 200 | OK | 45 | Vendor |  | Design | SBM |  |  | N/A | PEDWPRTS128011 |  | 12 | V | Valid for Procurement/Construction |  | False | 17043
776-VABL-2137 | 776-VABL-2137 | True | PELSPRTS999002 - U | Topsides Unity | New | 100 | VABL-FL | VALVE BALL FLOATING FB CL 150 RF LTCS ASME B16.10 LG LEVER |  |  |  | Replica | TS152 | Design | 776-LPBL-2423 | V | 6 | AC31 |  | 27 | -15 | 160 | 0.5 | A | VBABABBD21AAD:BL108N | BL108N-A-0.5-B | B | Outdoor |  | METAL | NC |  |  | AC31/VBABABBD21AAD:BL108N+BL5 | BL108N-A | BL108N-A | OK | BL5 | -46 | 200 | OK | 4 | Vendor |  | Design | SBM |  |  | N/A | PEDWPRTS128011 |  | 12 | V | Valid for Procurement/Construction |  | False | 17043
776-VABL-2138 | 776-VABL-2138 | True | PELSPRTS999002 - U | Topsides Unity | New | 100 | VABL-FL | VALVE BALL FLOATING FB CL 150 RF LTCS ASME B16.10 LG LEVER |  |  |  | Replica | TS152 | Design | 776-LPBL-2423 | V | 6 | AC31 |  | 27 | -15 | 160 | 3 | A | VBABABBD21AAL:BL108N | BL108N-A-3-B | B | Outdoor | FB | METAL | LO |  |  | AC31/VBABABBD21AAL:BL108N+BL5 | BL108N-A | BL108N-A | OK | BL5 | -46 | 200 | OK | 45 | Vendor |  | Design | SBM |  |  | N/A | PEDWPRTS128011 |  | 12 | V | Valid for Procurement/Construction |  | False | 17043
776-VABL-2139 | 776-VABL-2139 | True | PELSPRTS999002 - U | Topsides Unity | New | 100 | VABL-FL | VALVE BALL FLOATING FB CL 150 RF LTCS ASME B16.10 LG LEVER |  |  |  | Replica | TS152 | Design | 776-LPBL-2431 | V | 4 | AC31 |  | 27 | -15 | 160 | 0.75 | A | VBABABBD21AAE:BL108N | BL108N-A-0.75-B | B | Outdoor |  | METAL | NC |  |  | AC31/VBABABBD21AAE:BL108N+BL5 | BL108N-A | BL108N-A | OK | BL5 | -46 | 200 | OK | 4.5 | Vendor |  | Design | SBM |  |  | N/A | PEDWPRTS128011 |  | 12 | V | Valid for Procurement/Construction |  | False | 17043
776-VABL-2140 | 776-VABL-2140 | True | PELSPRTS999002 - U | Topsides Unity | New | 100 | VABL-FL | VALVE BALL FLOATING FB CL 150 RF LTCS ASME B16.10 LG LEVER |  |  |  | Replica | TS152 | Design | 776-LPBL-2431 | V | 4 | AC31 |  | 27 | -15 | 160 | 4 | A | VBABABBD21AAN:BL108N | BL108N-A-4-B | B | Outdoor | FB | METAL | LO |  |  | AC31/VBABABBD21AAN:BL108N+BL5 | BL108N-A | BL108N-A | OK | BL5 | -46 | 200 | OK | 50 | Catalogue |  | Design | SBM |  |  | N/A | PEDWPRTS128011 |  | 12 | V | Valid for Procurement/Construction |  | False | 17043
776-VABL-2141 | 776-VABL-2141 | True | PELSPRTS999002 - U | Topsides Unity | New | 100 | VABL-FL | VALVE BALL FLOATING FB CL 150 RF LTCS ASME B16.10 LG LEVER |  |  |  | Replica | TS152 | Design | 776-LPBH-2153 | V* | 6 | AL31 |  | 27 | -15 | 160 | 0.75 | A | VBABABBD21AAE:BL108N | BL108N-A-0.75-B | B | Outdoor |  | METAL | NC |  |  | AL31/VBABABBD21AAE:BL108N+BL4 | BL108N-A | BL108N-A | OK | BL4 | -46 | 200 | OK | 4.5 | Vendor |  | Design | SBM |  |  | N/A | PEDWPRTS128012 |  | 12 | V | Valid for Procurement/Construction |  | False | 17043
776-VABL-2142 | 776-VABL-2142 | True | PELSPRTS999002 - U | Topsides Unity | New | 100 | VABL-FL | VALVE BALL FLOATING FB CL 150 RF LTCS ASME B16.10 LG LEVER |  |  |  | Replica | TS152 | Design | 776-LPBH-2154 | V | 3 | AL31 |  | 27 | -15 | 160 | 0.5 | A | VBABABBD21AAD:BL108N | BL108N-A-0.5-B | B | Outdoor |  | METAL | NC |  |  | AL31/VBABABBD21AAD:BL108N+BL4 | BL108N-A | BL108N-A | OK | BL4 | -46 | 200 | OK | 4 | Vendor |  | Design | SBM |  |  | N/A | PEDWPRTS128014 |  | 12 | V | Valid for Procurement/Construction |  | False | 17043
776-VABL-2143 | 776-VABL-2143 | True | PELSPRTS999002 - U | Topsides Unity | New | 100 | VABL-FL | VALVE BALL FLOATING FB CL 150 RF LTCS ASME B16.10 LG LEVER |  |  |  | Replica | TS152 | Design | 776-LPBH-2154 | V | 3 | AL31 |  | 27 | -15 | 160 | 3 | A | VBABABBD21AAL:BL108N | BL108N-A-3-B | B | Outdoor | FB | METAL | LO |  |  | AL31/VBABABBD21AAL:BL108N+BL4 | BL108N-A | BL108N-A | OK | BL4 | -46 | 200 | OK | 45 | Vendor |  | Design | SBM |  |  | N/A | PEDWPRTS128014 |  | 12 | V | Valid for Procurement/Construction |  | False | 17043
776-VABL-2144 | 776-VABL-2144 | True | PELSPRTS999002 - U | Topsides Unity | New | 100 | VABL-FL | VALVE BALL FLOATING FB CL 150 RF LTCS ASME B16.10 LG LEVER |  |  |  | Replica | TS152 | Design | 776-LPBH-2155 | V | 3 | AL31 |  | 27 | -15 | 160 | 0.5 | A | VBABABBD21AAD:BL108N | BL108N-A-0.5-B | B | Outdoor |  | METAL | NC |  |  | AL31/VBABABBD21AAD:BL108N+BL4 | BL108N-A | BL108N-A | OK | BL4 | -46 | 200 | OK | 4 | Vendor |  | Design | SBM |  |  | N/A | PEDWPRTS128014 |  | 12 | V | Valid for Procurement/Construction |  | False | 17043
776-VABL-2145 | 776-VABL-2145 | True | PELSPRTS999002 - U | Topsides Unity | New | 100 | VABL-FL | VALVE BALL FLOATING FB CL 150 RF LTCS ASME B16.10 LG LEVER |  |  |  | Replica | TS152 | Design | 776-LPBH-2155 | V | 3 | AL31 |  | 27 | -15 | 160 | 3 | A | VBABABBD21AAL:BL108N | BL108N-A-3-B | B | Outdoor | FB | METAL | LO |  |  | AL31/VBABABBD21AAL:BL108N+BL4 | BL108N-A | BL108N-A | OK | BL4 | -46 | 200 | OK | 45 | Vendor |  | Design | SBM |  |  | N/A | PEDWPRTS128014 |  | 12 | V | Valid for Procurement/Construction |  | False | 17043
776-VABL-2146 | 776-VABL-2146 | True | PELSPRTS999002 - U | Topsides Unity | New | 100 | VABL-FL | VALVE BALL FLOATING FB CL 150 RF LTCS ASME B16.10 LG LEVER |  |  |  | Replica | TS152 | Design | 776-LPBH-2156 | V | 4 | AL31 |  | 27 | -15 | 160 | 0.5 | A | VBABABBD21AAD:BL108N | BL108N-A-0.5-B | B | Outdoor |  | METAL | NC |  |  | AL31/VBABABBD21AAD:BL108N+BL4 | BL108N-A | BL108N-A | OK | BL4 | -46 | 200 | OK | 4 | Vendor |  | Design | SBM |  |  | N/A | PEDWPRTS128018 |  | 12 | V | Valid for Procurement/Construction |  | False | 17043
776-VABL-2147 | 776-VABL-2147 | True | PELSPRTS999002 - U | Topsides Unity | New | 100 | VABL-FL | VALVE BALL FLOATING FB CL 150 RF LTCS ASME B16.10 LG LEVER |  |  |  | Replica | TS152 | Design | 776-LPBH-2156 | V | 4 | AL31 |  | 27 | -15 | 160 | 2 | A | VBABABBD21AAJ:BL108N | BL108N-A-2-B | B | Outdoor | FB | METAL | LO |  |  | AL31/VBABABBD21AAJ:BL108N+BL4 | BL108N-A | BL108N-A | OK | BL4 | -46 | 200 | OK | 20 | Vendor |  | Design | SBM |  |  | N/A | PEDWPRTS128018 |  | 12 | V | Valid for Procurement/Construction |  | False | 17043
776-VABL-2148 | 776-VABL-2148 | True | PELSPRTS999002 - U | Topsides Unity | New | 100 | VABL-FL | VALVE BALL FLOATING FB CL 150 RF LTCS ASME B16.10 LG LEVER |  |  |  | Replica | TS152 | Design | 776-LPBH-2157 | V | 2 | AL31 |  | 27 | -15 | 160 | 0.5 | A | VBABABBD21AAD:BL108N | BL108N-A-0.5-B | B | Outdoor |  | METAL | NC |  |  | AL31/VBABABBD21AAD:BL108N+BL4 | BL108N-A | BL108N-A | OK | BL4 | -46 | 200 | OK | 4 | Vendor |  | Design | SBM |  |  | N/A | PEDWPRTS128018 |  | 12 | V | Valid for Procurement/Construction |  | False | 17043
776-VABL-2149 | 776-VABL-2149 | True | PELSPRTS999002 - U | Topsides Unity | New | 100 | VABL-FL | VALVE BALL FLOATING FB CL 150 RF LTCS ASME B16.10 LG LEVER |  |  |  | Replica | TS152 | Design | 776-LPBH-2157 | V | 2 | AL31 |  | 27 | -15 | 160 | 2 | A | VBABABBD21AAJ:BL108N | BL108N-A-2-B | B | Outdoor | FB | METAL | LO |  |  | AL31/VBABABBD21AAJ:BL108N+BL4 | BL108N-A | BL108N-A | OK | BL4 | -46 | 200 | OK | 20 | Vendor |  | Design | SBM |  |  | N/A | PEDWPRTS128018 |  | 12 | V | Valid for Procurement/Construction |  | False | 17043
776-VABL-2150 | 776-VABL-2150 | True | PELSPRTS999002 - U | Topsides Unity | New | 100 | VABL-FL | VALVE BALL FLOATING FB CL 150 RF LTCS ASME B16.10 LG LEVER |  |  |  | Replica | TS152 | Design | 776-LPBH-2158 | V | 2 | AL31 |  | 27 | -15 | 160 | 0.5 | A | VBABABBD21AAD:BL108N | BL108N-A-0.5-B | B | Outdoor |  | METAL | NC |  |  | AL31/VBABABBD21AAD:BL108N+BL4 | BL108N-A | BL108N-A | OK | BL4 | -46 | 200 | OK | 4 | Vendor |  | Design | SBM |  |  | N/A | PEDWPRTS128018 |  | 12 | V | Valid for Procurement/Construction |  | False | 17043
776-VABL-2151 | 776-VABL-2151 | True | PELSPRTS999002 - U | Topsides Unity | New | 100 | VABL-FL | VALVE BALL FLOATING FB CL 150 RF LTCS ASME B16.10 LG LEVER |  |  |  | Replica | TS152 | Design | 776-LPBH-2158 | V | 2 | AL31 |  | 27 | -15 | 160 | 2 | A | VBABABBD21AAJ:BL108N | BL108N-A-2-B | B | Outdoor | FB | METAL | LO |  |  | AL31/VBABABBD21AAJ:BL108N+BL4 | BL108N-A | BL108N-A | OK | BL4 | -46 | 200 | OK | 20 | Vendor |  | Design | SBM |  |  | N/A | PEDWPRTS128018 |  | 12 | V | Valid for Procurement/Construction |  | False | 17043
776-VABL-2152 | 776-VABL-2152 | True | PELSPRTS999002 - U | Topsides Unity | New | 100 | VABL-FL | VALVE BALL FLOATING FB CL 150 RF LTCS ASME B16.10 LG LEVER |  |  |  | Replica | TS152 | Design | 776-LPBH-2159 | V | 2 | AL31 |  | 27 | -15 | 160 | 0.5 | A | VBABABBD21AAD:BL108N | BL108N-A-0.5-B | B | Outdoor |  | METAL | NC |  |  | AL31/VBABABBD21AAD:BL108N+BL4 | BL108N-A | BL108N-A | OK | BL4 | -46 | 200 | OK | 4 | Vendor |  | Design | SBM |  |  | N/A | PEDWPRTS128018 |  | 12 | V | Valid for Procurement/Construction |  | False | 17043
776-VABL-2153 | 776-VABL-2153 | True | PELSPRTS999002 - U | Topsides Unity | New | 100 | VABL-FL | VALVE BALL FLOATING FB CL 150 RF LTCS ASME B16.10 LG LEVER |  |  |  | Replica | TS152 | Design | 776-LPBH-2159 | V | 2 | AL31 |  | 27 | -15 | 160 | 2 | A | VBABABBD21AAJ:BL108N | BL108N-A-2-B | B | Outdoor | FB | METAL | LO |  |  | AL31/VBABABBD21AAJ:BL108N+BL4 | BL108N-A | BL108N-A | OK | BL4 | -46 | 200 | OK | 20 | Vendor |  | Design | SBM |  |  | N/A | PEDWPRTS128018 |  | 12 | V | Valid for Procurement/Construction |  | False | 17043
776-VABL-2163 | 776-VABL-2163 | True | PELSPRTS999002 - U | Topsides Unity | New | 100 | VABL-FL | VALVE BALL FLOATING FB CL 150 RF SS ASME B16.10 LG LEVER |  |  |  | Replica | TS011 | Design | 776-LPBH-2285 | V | 10 | AS3Y |  | 40 | -101 | 160 | 0.75 | A | VBABABBE21AAE:BL512N | BL512N-A-0.75-B | B | Outdoor |  | METAL | NC |  |  | AS3Y/VBABABBE21AAE:BL512N+BL4 | BL512N-A | NO RESULT | CHECK VDS Code | BL4 | -101 | 232 | OK | 12 | Catalogue |  | Design | SBM |  |  | N/A | PEDWPRTS775014 |  | 14 | V | Valid for Procurement/Construction |  | False | 17043
776-VABL-2164 | 776-VABL-2164 | True | PELSPRTS999002 - U | Topsides Unity | New | 100 | VABL-FL | VALVE BALL TRUNNION FB CL 150 RF SS ASME B16.10 LG GEARBOX |  |  |  | Replica OK, Mach0.24， rho.v254601 | TS011 | Design | 776-LPBH-2285 | V | 10 | AS3Y |  | 40 | -101 | 160 | 10 | A | VBBBABBE21CAS:BL512N | BL512N-A-10-B-L | B | Outdoor | FB | METAL | ILO | 776-SPVI-1217 |  | AS3Y/VBBBABBE21CAS:BL512N+BL4 | BL512N-A | NO RESULT | CHECK VDS Code | BL4 | -101 | 232 | OK | 495 | Vendor |  | Design | SBM |  |  | N/A | PEDWPRTS775014 |  | 14 | V | Valid for Procurement/Construction |  | False | 17043
776-VABL-2165 | 776-VABL-2165 | True | PELSPRTS999002 - U | Topsides Unity | New | 100 | VABL-FL | VALVE BALL FLOATING FB CL 150 RF SS ASME B16.10 LG LEVER |  |  |  | Replica | TS011 | Design | 776-LPBH-2485 | V | 10 | AS3Y |  | 40 | -101 | 160 | 0.75 | A | VBABABBE21AAE:BL512N | BL512N-A-0.75-B | B | Outdoor |  | METAL | NC |  |  | AS3Y/VBABABBE21AAE:BL512N+BL4 | BL512N-A | NO RESULT | CHECK VDS Code | BL4 | -101 | 232 | OK | 12 | Catalogue |  | Design | SBM |  |  | N/A | PEDWPRTS775024 |  | 14 | V | Valid for Procurement/Construction |  | False | 17043
776-VABL-2166 | 776-VABL-2166 | True | PELSPRTS999002 - U | Topsides Unity | New | 100 | VABL-FL | VALVE BALL TRUNNION FB CL 150 RF SS ASME B16.10 LG GEARBOX |  |  |  | Replica OK, Mach0.24， rho.v254601 | TS011 | Design | 776-LPBH-2485 | V | 10 | AS3Y |  | 40 | -101 | 160 | 10 | A | VBBBABBE21CAS:BL512N | BL512N-A-10-B-L | B | Outdoor | FB | METAL | ILO | 776-SPVI-1216 |  | AS3Y/VBBBABBE21CAS:BL512N+BL4 | BL512N-A | NO RESULT | CHECK VDS Code | BL4 | -101 | 232 | OK | 495 | Vendor |  | Design | SBM |  |  | N/A | PEDWPRTS775024 |  | 14 | V | Valid for Procurement/Construction |  | False | 17043
776-VABL-2167 | 776-VABL-2167 | True | PELSPRTS999002 - U | Topsides Unity | New | 100 | VABL-FL | VALVE BALL FLOATING FB CL 150 RF SS ASME B16.10 LG LEVER |  |  |  | Replica | TS012 | Design | 776-LPBH-2905 | V | 10 | AS3X |  | 40 | -101 | 160 | 0.75 | A | VBABABBE21AAE:BL512N | BL512N-A-0.75-B | B | Outdoor |  | METAL | NC |  |  | AS3X/VBABABBE21AAE:BL512N+BL4 | BL512N-A | BL512N-A | OK | BL4 | -101 | 232 | OK | 12 | Catalogue |  | Design | SBM |  |  | N/A | PEDWPRTS775012 |  | 14 | V | Valid for Procurement/Construction |  | False | 17043
776-VABL-2168 | 776-VABL-2168 | True | PELSPRTS999002 - U | Topsides Unity | New | 100 | VABL-FL | VALVE BALL TRUNNION FB CL 150 RF SS ASME B16.10 LG GEARBOX |  |  |  | Replica Mach 0.25, rho.v2: 59070, OK | TS012 | Design | 776-LPBH-2905 | V | 10 | AS3X |  | 40 | -101 | 160 | 10 | A | VBBBABBE21CAS:BL512N | BL512N-A-10-B-L | B | Outdoor | FB | METAL | ILO | 776-SPVI-1220 |  | AS3X/VBBBABBE21CAS:BL512N+BL4 | BL512N-A | BL512N-A | OK | BL4 | -101 | 232 | OK | 495 | Vendor |  | Design | SBM |  |  | N/A | PEDWPRTS775012 |  | 14 | V | Valid for Procurement/Construction |  | False | 17043
776-VABL-2169 | 776-VABL-2169 | True | PELSPRTS999002 - U | Topsides Unity | New | 100 | VABL-FL | VALVE BALL FLOATING FB CL 150 RF SS ASME B16.10 LG LEVER |  | TS-0173 |  | Replica Mach 0.25, rho.v2: 59070, OK 0.75? | TS012 | Design | 776-LPBH-2898 | V | 10 | AS3X |  | 40 | -101 | 160 | 0.75 | A | VBABABBE21AAE:BL512N | BL512N-A-0.75-B | B | Outdoor |  | METAL | NC |  |  | AS3X/VBABABBE21AAE:BL512N+BL4 | BL512N-A | BL512N-A | OK | BL4 | -101 | 232 | OK | 12 | Catalogue |  | Design | SBM |  |  | N/A | PEDWPRTS775012 |  | 14 | V | Valid for Procurement/Construction |  | False | 17043
776-VABL-2170 | 776-VABL-2170 | True | PELSPRTS999002 - U | Topsides Unity | New | 100 | VABL-FL | VALVE BALL TRUNNION FB CL 150 RF SS ASME B16.10 LG GEARBOX |  |  |  | Replica Mach 0.25, rho.v2: 59070, OK | TS012 | Design | 776-LPBH-2898 | V | 10 | AS3X |  | 40 | -101 | 160 | 10 | A | VBBBABBE21CAS:BL512N | BL512N-A-10-B-L | B | Outdoor | FB | METAL | ILO | 776-SPVI-1221 |  | AS3X/VBBBABBE21CAS:BL512N+BL4 | BL512N-A | BL512N-A | OK | BL4 | -101 | 232 | OK | 495 | Vendor |  | Design | SBM |  |  | N/A | PEDWPRTS775012 |  | 14 | V | Valid for Procurement/Construction |  | False | 17043
776-VABL-2171 | 776-VABL-2171 | True | PELSPRTS999002 - U | Topsides Unity | New | 100 | VABL-FL | VALVE BALL FLOATING FB CL 150 RF SS ASME B16.10 LG LEVER |  |  |  | Replica Mach 0.25, rho.v2: 59070, OK | TS012 | Design | 776-LPBH-2628 | V | 10 | AS3X |  | 40 | -101 | 160 | 0.75 | A | VBABABBE21AAE:BL512N | BL512N-A-0.75-B | B | Outdoor |  | METAL | NC |  |  | AS3X/VBABABBE21AAE:BL512N+BL4 | BL512N-A | BL512N-A | OK | BL4 | -101 | 232 | OK | 12 | Catalogue |  | Design | SBM |  |  | N/A | PEDWPRTS775022 |  | 13 | V | Valid for Procurement/Construction |  | False | 17043
776-VABL-2172 | 776-VABL-2172 | True | PELSPRTS999002 - U | Topsides Unity | New | 100 | VABL-FL | VALVE BALL TRUNNION FB CL 150 RF SS ASME B16.10 LG GEARBOX |  |  |  | Replica - VDS change (gas service) Mach0.23, rho.v2: 55601, OK. | TS012 | Design | 776-LPBH-2628 | V | 10 | AS3X |  | 40 | -101 | 160 | 10 | A | VBBBABBE21CAS:BL512N | BL512N-A-10-B-L | B | Outdoor | FB | METAL | ILO | 776-SPVI-1218 |  | AS3X/VBBBABBE21CAS:BL512N+BL4 | BL512N-A | BL512N-A | OK | BL4 | -101 | 232 | OK | 495 | Vendor |  | Design | SBM |  |  | N/A | PEDWPRTS775022 |  | 13 | V | Valid for Procurement/Construction |  | False | 17043
776-VABL-2173 | 776-VABL-2173 | True | PELSPRTS999002 - U | Topsides Unity | New | 100 | VABL-FL | VALVE BALL FLOATING FB CL 150 RF SS ASME B16.10 LG LEVER |  |  | 8 | Replica | TS012 | Design | 776-LPBH-2629 | V | 10 | AS3X |  | 40 | -101 | 160 | 0.75 | A | VBABABBE21AAE:BL512N | BL512N-A-0.75-B | B | Outdoor |  | METAL | NC |  |  | AS3X/VBABABBE21AAE:BL512N+BL4 | BL512N-A | BL512N-A | OK | BL4 | -101 | 232 | OK | 12 | Catalogue |  | Design | SBM |  |  | N/A | PEDWPRTS775022 |  | 13 | V | Valid for Procurement/Construction |  | False | 17043
776-VABL-2174 | 776-VABL-2174 | True | PELSPRTS999002 - U | Topsides Unity | New | 100 | VABL-FL | VALVE BALL TRUNNION FB CL 150 RF SS ASME B16.10 LG GEARBOX |  |  |  | Replica - VDS change (gas service) Mach0.23, rho.v2: 55601, OK. | TS012 | Design | 776-LPBH-2629 | V | 10 | AS3X |  | 40 | -101 | 160 | 10 | A | VBBBABBE21CAS:BL512N | BL512N-A-10-B-L | B | Outdoor | FB | METAL | ILO | 776-SPVI-1219 |  | AS3X/VBBBABBE21CAS:BL512N+BL4 | BL512N-A | BL512N-A | OK | BL4 | -101 | 232 | OK | 495 | Vendor |  | Design | SBM |  |  | N/A | PEDWPRTS775022 |  | 13 | V | Valid for Procurement/Construction |  | False | 17043
776-VABL-2190 | 776-VABL-2190 | True | PELSPRTS999002 - U | Topsides Unity | New | 100 | VABL-FL | VALVE BALL FLOATING FB CL 150 RF LTCS ASME B16.10 LG LEVER |  |  |  | Replica | TS152 | Design | 776-LPBL-2161 | V | 8 | AC31 |  | 27 | -15 | 160 | 0.75 | A | VBABABBD21AAE:BL108N | BL108N-A-0.75-B | B | Outdoor |  | METAL | NC |  |  | AC31/VBABABBD21AAE:BL108N+BL5 | BL108N-A | BL108N-A | OK | BL5 | -46 | 200 | OK | 4.5 | Vendor |  | Design | SBM |  |  | N/A | PEDWPRTS128002 |  | 14 | V | Valid for Procurement/Construction |  | False | 17043
776-VABL-2191 | 776-VABL-2191 | True | PELSPRTS999002 - U | Topsides Unity | New | 100 | VABL-FL | VALVE BALL TRUNNION FB CL 150 RF LTCS ASME B16.10 LG GEARBOX |  |  |  | Replica Mach: 0.25 rho.v2: 8108, OK | TS152 | Design | 776-LPBL-2161 | V | 8 | AC31 |  | 27 | -15 | 160 | 8 | A | VBBBABBD21CAR:BL108N | BL108N-A-8-B | B | Outdoor | FB | METAL | LO |  |  | AC31/VBBBABBD21CAR:BL108N+BL5 | BL108N-A | BL108N-A | OK | BL5 | -46 | 200 | OK | 310 | Vendor |  | Design | SBM |  |  | N/A | PEDWPRTS128002 |  | 14 | V | Valid for Procurement/Construction |  | False | 17043
776-VABL-2192 | 776-VABL-2192 | True | PELSPRTS999002 - U | Topsides Unity | New | 100 | VABL-FL | VALVE BALL FLOATING FB CL 150 RF LTCS ASME B16.10 LG LEVER |  | TS-0100 |  | Replica | TS152 | Design | 776-LPBL-2281 | V | 6 | AC31 |  | 27 | -15 | 160 | 0.75 | A | VBABABBD21AAE:BL108N | BL108N-A-0.75-B | B | Outdoor |  | METAL | NC |  |  | AC31/VBABABBD21AAE:BL108N+BL5 | BL108N-A | BL108N-A | OK | BL5 | -46 | 200 | OK | 4.5 | Vendor |  | Design | SBM |  |  | N/A | PEDWPRTS128002 |  | 14 | V | Valid for Procurement/Construction |  | False | 17043
776-VABL-2193 | 776-VABL-2193 | True | PELSPRTS999002 - U | Topsides Unity | New | 100 | VABL-FL | VALVE BALL FLOATING FB CL 150 RF LTCS ASME B16.10 LG GEARBOX |  |  |  | Replica | TS152 | Design | 776-LPBL-2281 | V | 6 | AC31 |  | 27 | -15 | 160 | 6 | A | VBABABBD21CAQ:BL108N | BL108N-A-6-B | B | Outdoor | FB | METAL | LO |  |  | AC31/VBABABBD21CAQ:BL108N+BL5 | BL108N-A | BL108N-A | OK | BL5 | -46 | 200 | OK | 188 | Vendor |  | Design | SBM |  |  | N/A | PEDWPRTS128002 |  | 14 | V | Valid for Procurement/Construction |  | False | 17043
776-VABL-2194 | 776-VABL-2194 | True | PELSPRTS999002 - U | Topsides Unity | New | 100 | VABL-FL | VALVE BALL FLOATING FB CL 150 RF LTCS ASME B16.10 LG LEVER |  | TS-0100 |  | Replica | TS152 | Design | 776-LPBL-2282 | V | 6 | AC31 |  | 27 | -15 | 160 | 0.75 | A | VBABABBD21AAE:BL108N | BL108N-A-0.75-B | B | Outdoor |  | METAL | NC |  |  | AC31/VBABABBD21AAE:BL108N+BL5 | BL108N-A | BL108N-A | OK | BL5 | -46 | 200 | OK | 4.5 | Vendor |  | Design | SBM |  |  | N/A | PEDWPRTS128002 |  | 14 | V | Valid for Procurement/Construction |  | False | 17043
776-VABL-2195 | 776-VABL-2195 | True | PELSPRTS999002 - U | Topsides Unity | New | 100 | VABL-FL | VALVE BALL FLOATING FB CL 150 RF LTCS ASME B16.10 LG GEARBOX |  |  |  | Replica | TS152 | Design | 776-LPBL-2282 | V | 6 | AC31 |  | 27 | -15 | 160 | 6 | A | VBABABBD21CAQ:BL108N | BL108N-A-6-B | B | Outdoor | FB | METAL | LO |  |  | AC31/VBABABBD21CAQ:BL108N+BL5 | BL108N-A | BL108N-A | OK | BL5 | -46 | 200 | OK | 188 | Vendor |  | Design | SBM |  |  | N/A | PEDWPRTS128002 |  | 14 | V | Valid for Procurement/Construction |  | False | 17043
776-VABL-2196 | 776-VABL-2196 | True | PELSPRTS999002 - U | Topsides Unity | New | 100 | VABL-FL | VALVE BALL FLOATING FB CL 150 RF LTCS ASME B16.10 LG LEVER |  |  |  | Replica | TS152 | Design | 776-LPBL-2283 | V | 6 | AC31 |  | 27 | -15 | 160 | 0.75 | A | VBABABBD21AAE:BL108N | BL108N-A-0.75-B | B | Outdoor |  | METAL | NC |  |  | AC31/VBABABBD21AAE:BL108N+BL5 | BL108N-A | BL108N-A | OK | BL5 | -46 | 200 | OK | 4.5 | Vendor |  | Design | SBM |  |  | N/A | PEDWPRTS128002 |  | 14 | V | Valid for Procurement/Construction |  | False | 17043
776-VABL-2197 | 776-VABL-2197 | True | PELSPRTS999002 - U | Topsides Unity | New | 100 | VABL-FL | VALVE BALL FLOATING FB CL 150 RF LTCS ASME B16.10 LG GEARBOX |  |  |  | Replica | TS152 | Design | 776-LPBL-2283 | V | 6 | AC31 |  | 27 | -15 | 160 | 6 | A | VBABABBD21CAQ:BL108N | BL108N-A-6-B | B | Outdoor | FB | METAL | LO |  |  | AC31/VBABABBD21CAQ:BL108N+BL5 | BL108N-A | BL108N-A | OK | BL5 | -46 | 200 | OK | 188 | Vendor |  | Design | SBM |  |  | N/A | PEDWPRTS128002 |  | 14 | V | Valid for Procurement/Construction |  | False | 17043
776-VABL-2198 | 776-VABL-2198 | True | PELSPRTS999002 - U | Topsides Unity | New | 100 | VABL-FL | VALVE BALL FLOATING FB CL 150 RF LTCS ASME B16.10 LG GEARBOX |  |  |  | Replica | TS152 | Design | 776-LPBL-2284 | V | 6 | AC31 |  | 27 | -15 | 160 | 6 | A | VBABABBD21CAQ:BL108N | BL108N-A-6-B | B | Outdoor | FB | METAL | LO |  |  | AC31/VBABABBD21CAQ:BL108N+BL5 | BL108N-A | BL108N-A | OK | BL5 | -46 | 200 | OK | 188 | Vendor |  | Design | SBM |  |  | N/A | PEDWPRTS128002 |  | 14 | V | Valid for Procurement/Construction |  | False | 17043
776-VABL-2199 | 776-VABL-2199 | True | PELSPRTS999002 - U | Topsides Unity | New | 100 | VABL-FL | VALVE BALL FLOATING FB CL 150 RF LTCS ASME B16.10 LG LEVER |  |  |  | Replica | TS152 | Design | 776-LPBL-2284 | V | 6 | AC31 |  | 27 | -15 | 160 | 0.75 | A | VBABABBD21AAE:BL108N | BL108N-A-0.75-B | B | Outdoor |  | METAL | NC |  |  | AC31/VBABABBD21AAE:BL108N+BL5 | BL108N-A | BL108N-A | OK | BL5 | -46 | 200 | OK | 4.5 | Vendor |  | Design | SBM |  |  | N/A | PEDWPRTS128002 |  | 14 | V | Valid for Procurement/Construction |  | False | 17043
776-VABL-2200 | 776-VABL-2200 | True | PELSPRTS999002 - U | Topsides Unity | New | 100 | VABL-FL | VALVE BALL FLOATING FB CL 150 RF LTCS ASME B16.10 LG LEVER |  |  |  | Replica | TS152 | Design | 776-LPBL-2163 | V | 2 | AC31 |  | 27 | -15 | 160 | 0.5 | A | VBABABBD21AAD:BL108N | BL108N-A-0.5-B | B | Outdoor |  | METAL | NC |  |  | AC31/VBABABBD21AAD:BL108N+BL5 | BL108N-A | BL108N-A | OK | BL5 | -46 | 200 | OK | 4 | Vendor |  | Design | SBM |  |  | N/A | PEDWPRTS128003 |  | 12 | V | Valid for Procurement/Construction |  | False | 17043
776-VABL-2201 | 776-VABL-2201 | True | PELSPRTS999002 - U | Topsides Unity | New | 100 | VABL-FL | VALVE BALL FLOATING FB CL 150 RF LTCS ASME B16.10 LG LEVER |  |  |  | Replica | TS152 | Design | 776-LPBL-2163 | V | 2 | AC31 |  | 27 | -15 | 160 | 2 | A | VBABABBD21AAJ:BL108N | BL108N-A-2-B | B | Outdoor | FB | METAL | LO |  |  | AC31/VBABABBD21AAJ:BL108N+BL5 | BL108N-A | BL108N-A | OK | BL5 | -46 | 200 | OK | 20 | Vendor |  | Design | SBM |  |  | N/A | PEDWPRTS128003 |  | 12 | V | Valid for Procurement/Construction |  | False | 17043
776-VABL-2202 | 776-VABL-2202 | True | PELSPRTS999002 - U | Topsides Unity | New | 100 | VABL-FL | VALVE BALL FLOATING FB CL 150 RF LTCS ASME B16.10 LG LEVER |  |  |  | Replica | TS152 | Design | 776-LPBL-2247 | V | 3 | AC31 |  | 27 | -15 | 160 | 2 | A | VBABABBD21AAJ:BL108N | BL108N-A-2-B | B | Outdoor | FB | METAL | LO |  |  | AC31/VBABABBD21AAJ:BL108N+BL5 | BL108N-A | BL108N-A | OK | BL5 | -46 | 200 | OK | 20 | Vendor |  | Design | SBM |  |  | N/A | PEDWPRTS128003 |  | 12 | V | Valid for Procurement/Construction |  | False | 17043
776-VABL-2203 | 776-VABL-2203 | True | PELSPRTS999002 - U | Topsides Unity | New | 100 | VABL-FL | VALVE BALL FLOATING FB CL 150 RF LTCS ASME B16.10 LG LEVER |  |  |  | Replica | TS152 | Design | 776-LPBL-2247 | V | 3 | AC31 |  | 27 | -15 | 160 | 0.5 | A | VBABABBD21AAD:BL108N | BL108N-A-0.5-B | B | Outdoor |  | METAL | NC |  |  | AC31/VBABABBD21AAD:BL108N+BL5 | BL108N-A | BL108N-A | OK | BL5 | -46 | 200 | OK | 4 | Vendor |  | Design | SBM |  |  | N/A | PEDWPRTS128003 |  | 12 | V | Valid for Procurement/Construction |  | False | 17043
776-VABL-2204 | 776-VABL-2204 | True | PELSPRTS999002 - U | Topsides Unity | New | 100 | VABL-FL | VALVE BALL FLOATING FB CL 150 RF LTCS ASME B16.10 LG LEVER |  |  |  | Replica | TS152 | Design | 776-LPBL-2266 | V* | 3 | AC31 |  | 27 | -15 | 160 | 0.5 | A | VBABABBD21AAD:BL108N | BL108N-A-0.5-B | B | Outdoor |  | METAL | NC |  |  | AC31/VBABABBD21AAD:BL108N+BL5 | BL108N-A | BL108N-A | OK | BL5 | -46 | 200 | OK | 4 | Vendor |  | Design | SBM |  |  | N/A | PEDWPRTS128006 |  | 12 | V | Valid for Procurement/Construction |  | False | 17043
776-VABL-2205 | 776-VABL-2205 | True | PELSPRTS999002 - U | Topsides Unity | New | 100 | VABL-FL | VALVE BALL FLOATING FB CL 150 RF LTCS ASME B16.10 LG LEVER |  |  |  | Replica | TS152 | Design | 776-LPBL-2266 | V* | 3 | AC31 |  | 27 | -15 | 160 | 2 | A | VBABABBD21AAJ:BL108N | BL108N-A-2-B | B | Outdoor | FB | METAL | LO |  |  | AC31/VBABABBD21AAJ:BL108N+BL5 | BL108N-A | BL108N-A | OK | BL5 | -46 | 200 | OK | 20 | Vendor |  | Design | SBM |  |  | N/A | PEDWPRTS128006 |  | 12 | V | Valid for Procurement/Construction |  | False | 17043
776-VABL-2206 | 776-VABL-2206 | True | PELSPRTS999002 - U | Topsides Unity | New | 100 | VABL-FL | VALVE BALL FLOATING FB CL 150 RF LTCS ASME B16.10 LG LEVER |  |  |  | Replica | TS152 | Design | 776-LPBL-2716 | V | 2 | AC31 |  | 27 | -15 | 160 | 0.5 | A | VBABABBD21AAD:BL108N | BL108N-A-0.5-B | B | Outdoor |  | METAL | NC |  |  | AC31/VBABABBD21AAD:BL108N+BL5 | BL108N-A | BL108N-A | OK | BL5 | -46 | 200 | OK | 4 | Vendor |  | Design | SBM |  |  | N/A | PEDWPRTS128006 |  | 12 | V | Valid for Procurement/Construction |  | False | 17043
776-VABL-2207 | 776-VABL-2207 | True | PELSPRTS999002 - U | Topsides Unity | New | 100 | VABL-FL | VALVE BALL FLOATING FB CL 150 RF LTCS ASME B16.10 LG LEVER |  |  |  | Replica | TS152 | Design | 776-LPBL-2716 | V | 2 | AC31 |  | 27 | -15 | 160 | 2 | A | VBABABBD21AAJ:BL108N | BL108N-A-2-B | B | Outdoor | FB | METAL | LO |  |  | AC31/VBABABBD21AAJ:BL108N+BL5 | BL108N-A | BL108N-A | OK | BL5 | -46 | 200 | OK | 20 | Vendor |  | Design | SBM |  |  | N/A | PEDWPRTS128006 |  | 12 | V | Valid for Procurement/Construction |  | False | 17043
776-VABL-2208 | 776-VABL-2208 | True | PELSPRTS999002 - U | Topsides Unity | New | 100 | VABL-FL | VALVE BALL FLOATING FB CL 150 RF LTCS ASME B16.10 LG LEVER |  |  |  | Replica | TS152 | Diagrams | 776-LPBL-2228 | V | 2 | AC31 |  | 27 | -15 | 160 | 0.5 | A | VBABABBD21AAD:BL108N | BL108N-A-0.5-B | B | Outdoor |  | METAL | NC |  |  | AC31/VBABABBD21AAD:BL108N+BL5 | BL108N-A | BL108N-A | OK | BL5 | -46 | 200 | OK | 4 | Vendor |  | Design | SBM |  |  | N/A | PEDWPRTS128010 |  | 12 | V | Valid for Procurement/Construction |  | False | 17043
776-VABL-2209 | 776-VABL-2209 | True | PELSPRTS999002 - U | Topsides Unity | New | 100 | VABL-FL | VALVE BALL FLOATING FB CL 150 RF LTCS ASME B16.10 LG LEVER |  |  |  | Replica | TS152 | Diagrams | 776-LPBL-2228 | V | 2 | AC31 |  | 27 | -15 | 160 | 2 | A | VBABABBD21AAJ:BL108N | BL108N-A-2-B | B | Outdoor | FB | METAL | LO |  |  | AC31/VBABABBD21AAJ:BL108N+BL5 | BL108N-A | BL108N-A | OK | BL5 | -46 | 200 | OK | 20 | Vendor |  | Design | SBM |  |  | N/A | PEDWPRTS128010 |  | 12 | V | Valid for Procurement/Construction |  | False | 17043
776-VABL-2210 | 776-VABL-2210 | True | PELSPRTS999002 - U | Topsides Unity | New | 100 | VABL-FL | VALVE BALL FLOATING FB CL 150 RF LTCS ASME B16.10 LG LEVER |  |  |  | Replica | TS152 | Diagrams | 776-LPBL-2221 | V | 2 | AC31 |  | 27 | -15 | 160 | 0.5 | A | VBABABBD21AAD:BL108N | BL108N-A-0.5-B | B | Outdoor |  | METAL | NC |  |  | AC31/VBABABBD21AAD:BL108N+BL5 | BL108N-A | BL108N-A | OK | BL5 | -46 | 200 | OK | 4 | Vendor |  | Design | SBM |  |  | N/A | PEDWPRTS128010 |  | 12 | V | Valid for Procurement/Construction |  | False | 17043
776-VABL-2211 | 776-VABL-2211 | True | PELSPRTS999002 - U | Topsides Unity | New | 100 | VABL-FL | VALVE BALL FLOATING FB CL 150 RF LTCS ASME B16.10 LG LEVER |  |  |  | Replica | TS152 | Diagrams | 776-LPBL-2221 | V | 2 | AC31 |  | 27 | -15 | 160 | 2 | A | VBABABBD21AAJ:BL108N | BL108N-A-2-B | B | Outdoor | FB | METAL | LO |  |  | AC31/VBABABBD21AAJ:BL108N+BL5 | BL108N-A | BL108N-A | OK | BL5 | -46 | 200 | OK | 20 | Vendor |  | Design | SBM |  |  | N/A | PEDWPRTS128010 |  | 12 | V | Valid for Procurement/Construction |  | False | 17043
776-VABL-2212 | 776-VABL-2212 | True | PELSPRTS999002 - U | Topsides Unity | New | 100 | VABL-FL | VALVE BALL FLOATING FB CL 150 RF LTCS ASME B16.10 LG LEVER |  |  |  | Replica | TS152 | Design | 776-LPBL-2398 | V | 2 | AC31 |  | 27 | -15 | 160 | 0.75 | A | VBABABBD21AAE:BL108N | BL108N-A-0.75-B | B | Outdoor |  | METAL | NC |  |  | AC31/VBABABBD21AAE:BL108N+BL5 | BL108N-A | BL108N-A | OK | BL5 | -46 | 200 | OK | 4.5 | Vendor |  | Design | SBM |  |  | N/A | PEDWPRTS128012 |  | 12 | V | Valid for Procurement/Construction |  | False | 17043
776-VABL-2213 | 776-VABL-2213 | True | PELSPRTS999002 - U | Topsides Unity | New | 100 | VABL-FL | VALVE BALL FLOATING FB CL 150 RF LTCS ASME B16.10 LG LEVER |  | TS-0100 |  | Replica | TS152 | Design | 776-LPBL-2030 | V | 6 | AC31 |  | 27 | -15 | 160 | 2 | A | VBABABBD21AAJ:BL108N | BL108N-A-2-B-L | B | Outdoor | FB | METAL | ILO | 776-SPVI-1227 |  | AC31/VBABABBD21AAJ:BL108N+BL5 | BL108N-A | BL108N-A | OK | BL5 | -46 | 200 | OK | 20 | Vendor |  | Design | SBM |  |  | N/A | PEDWPRTS128012 |  | 12 | V | Valid for Procurement/Construction |  | False | 17043
776-VABL-2214 | 776-VABL-2214 | True | PELSPRTS999002 - U | Topsides Unity | New | 100 | VABL-FL | VALVE BALL FLOATING FB CL 150 RF LTCS ASME B16.10 LG LEVER |  |  |  | Replica | TS152 | Design | 776-LPBL-2398 | V | 2 | AC31 |  | 27 | -15 | 160 | 2 | A | VBABABBD21AAJ:BL108N | BL108N-A-2-B-L | B | Outdoor | FB | METAL | ILO | 776-SPVI-1228 |  | AC31/VBABABBD21AAJ:BL108N+BL5 | BL108N-A | BL108N-A | OK | BL5 | -46 | 200 | OK | 20 | Vendor |  | Design | SBM |  |  | N/A | PEDWPRTS128012 |  | 12 | V | Valid for Procurement/Construction |  | False | 17043
776-VABL-2215 | 776-VABL-2215 | True | PELSPRTS999002 - U | Topsides Unity | New | 100 | VABL-FL | VALVE BALL FLOATING FB CL 150 RF LTCS ASME B16.10 LG LEVER |  |  |  | Replica | TS152 | Design | 776-LPBH-2153 | V* | 6 | AL31 |  | 27 | -15 | 160 | 3 | A | VBABABBD21AAL:BL108N | BL108N-A-3-B-L | B | Outdoor | FB | METAL | ILO | 776-SPVI-1229 |  | AL31/VBABABBD21AAL:BL108N+BL4 | BL108N-A | BL108N-A | OK | BL4 | -46 | 200 | OK | 45 | Vendor |  | Design | SBM |  |  | N/A | PEDWPRTS128012 |  | 12 | V | Valid for Procurement/Construction |  | False | 17043
776-VABL-2216 | 776-VABL-2216 | True | PELSPRTS999002 - U | Topsides Unity | New | 100 | VABL-FL | VALVE BALL FLOATING FB CL 150 RF LTCS ASME B16.10 LG LEVER |  |  |  | Replica | TS152 | Design | 776-LPBH-2400 | V | 3 | AL31 |  | 27 | -15 | 160 | 3 | A | VBABABBD21AAL:BL108N | BL108N-A-3-B-L | B | Outdoor | FB | METAL | ILO | 776-SPVI-1230 |  | AL31/VBABABBD21AAL:BL108N+BL4 | BL108N-A | BL108N-A | OK | BL4 | -46 | 200 | OK | 45 | Vendor |  | Design | SBM |  |  | N/A | PEDWPRTS128012 |  | 12 | V | Valid for Procurement/Construction |  | False | 17043
776-VABL-2217 | 776-VABL-2217 | True | PELSPRTS999002 - U | Topsides Unity | New | 100 | VABL-FL | VALVE BALL FLOATING FB CL 150 RF LTCS ASME B16.10 LG LEVER |  |  |  | Replica | TS152 | Design | 776-LPBL-2030 | V | 6 | AC31 |  | 27 | -15 | 160 | 0.75 | A | VBABABBD21AAE:BL108N | BL108N-A-0.75-B | B | Outdoor |  | METAL | NC |  |  | AC31/VBABABBD21AAE:BL108N+BL5 | BL108N-A | BL108N-A | OK | BL5 | -46 | 200 | OK | 4.5 | Vendor |  | Design | SBM |  |  | N/A | PEDWPRTS128012 |  | 12 | V | Valid for Procurement/Construction |  | False | 17043
776-VABL-2218 | 776-VABL-2218 | True | PELSPRTS999002 - U | Topsides Unity | New | 100 | VABL-FL | VALVE BALL FLOATING FB CL 150 RF LTCS ASME B16.10 LG LEVER |  |  |  | Replica | TS152 | Design | 776-LPBH-2400 | V | 3 | AL31 |  | 27 | -15 | 160 | 0.75 | A | VBABABBD21AAE:BL108N | BL108N-A-0.75-B | B | Outdoor |  | METAL | NC |  |  | AL31/VBABABBD21AAE:BL108N+BL4 | BL108N-A | BL108N-A | OK | BL4 | -46 | 200 | OK | 4.5 | Vendor |  | Design | SBM |  |  | N/A | PEDWPRTS128012 |  | 12 | V | Valid for Procurement/Construction |  | False | 17043
776-VABL-2219 | 776-VABL-2219 | True | PELSPRTS999002 - U | Topsides Unity | New | 100 | VABL-FL | VALVE BALL FLOATING FB CL 150 RF LTCS ASME B16.10 LG LEVER |  |  |  | Replica | TS152 | Design | 776-LPBL-2299 | V | 6 | AC31 |  | 27 | -15 | 160 | 0.5 | A | VBABABBD21AAD:BL108N | BL108N-A-0.5-B | B | Outdoor |  | METAL | NC |  |  | AC31/VBABABBD21AAD:BL108N+BL5 | BL108N-A | BL108N-A | OK | BL5 | -46 | 200 | OK | 4 | Vendor |  | Design | SBM |  |  | N/A | PEDWPRTS128014 |  | 12 | V | Valid for Procurement/Construction |  | False | 17043
776-VABL-2220 | 776-VABL-2220 | True | PELSPRTS999002 - U | Topsides Unity | New | 100 | VABL-FL | VALVE BALL FLOATING FB CL 150 RF LTCS ASME B16.10 LG LEVER |  | TS-0100 |  | Replica | TS152 | Design | 776-LPBL-2299 | V | 6 | AC31 |  | 27 | -15 | 160 | 2 | A | VBABABBD21AAJ:BL108N | BL108N-A-2-B | B | Outdoor | FB | METAL | LO |  |  | AC31/VBABABBD21AAJ:BL108N+BL5 | BL108N-A | BL108N-A | OK | BL5 | -46 | 200 | OK | 20 | Vendor |  | Design | SBM |  |  | N/A | PEDWPRTS128014 |  | 12 | V | Valid for Procurement/Construction |  | False | 17043
776-VABL-2221 | 776-VABL-2221 | True | PELSPRTS999002 - U | Topsides Unity | New | 100 | VABL-FL | VALVE BALL FLOATING FB CL 150 RF LTCS ASME B16.10 LG LEVER |  |  |  | Replica | TS152 | Design | 776-LPBL-2276 | V | 2 | AC31 |  | 27 | -15 | 160 | 0.5 | A | VBABABBD21AAD:BL108N | BL108N-A-0.5-B | B | Outdoor |  | METAL | NC |  |  | AC31/VBABABBD21AAD:BL108N+BL5 | BL108N-A | BL108N-A | OK | BL5 | -46 | 200 | OK | 4 | Vendor |  | Design | SBM |  |  | N/A | PEDWPRTS128014 |  | 12 | V | Valid for Procurement/Construction |  | False | 17043
776-VABL-2222 | 776-VABL-2222 | True | PELSPRTS999002 - U | Topsides Unity | New | 100 | VABL-FL | VALVE BALL FLOATING FB CL 150 RF LTCS ASME B16.10 LG LEVER |  |  |  | Replica | TS152 | Design | 776-LPBL-2276 | V | 2 | AC31 |  | 27 | -15 | 160 | 2 | A | VBABABBD21AAJ:BL108N | BL108N-A-2-B | B | Outdoor | FB | METAL | LO |  |  | AC31/VBABABBD21AAJ:BL108N+BL5 | BL108N-A | BL108N-A | OK | BL5 | -46 | 200 | OK | 20 | Vendor |  | Design | SBM |  |  | N/A | PEDWPRTS128014 |  | 12 | V | Valid for Procurement/Construction |  | False | 17043
776-VABL-2223 | 776-VABL-2223 | True | PELSPRTS999002 - U | Topsides Unity | New | 100 | VABL-FL | VALVE BALL FLOATING FB CL 150 RF LTCS ASME B16.10 LG LEVER |  | TS-0100 |  | Replica | TS152 | Design | 776-LPBL-2767 | V | 2 | AC31 |  | 27 | -15 | 160 | 0.5 | A | VBABABBD21AAD:BL108N | BL108N-A-0.5-B | B | Outdoor |  | METAL | NC |  |  | AC31/VBABABBD21AAD:BL108N+BL5 | BL108N-A | BL108N-A | OK | BL5 | -46 | 200 | OK | 4 | Vendor |  | Design | SBM |  |  | N/A | PEDWPRTS128018 |  | 12 | V | Valid for Procurement/Construction |  | False | 17043
776-VABL-2224 | 776-VABL-2224 | True | PELSPRTS999002 - U | Topsides Unity | New | 100 | VABL-FL | VALVE BALL FLOATING FB CL 150 RF LTCS ASME B16.10 LG LEVER |  | TS-0100 |  | Replica | TS152 | Design | 776-LPBL-2767 | V | 2 | AC31 |  | 27 | -15 | 160 | 2 | A | VBABABBD21AAJ:BL108N | BL108N-A-2-B | B | Outdoor | FB | METAL | LO |  |  | AC31/VBABABBD21AAJ:BL108N+BL5 | BL108N-A | BL108N-A | OK | BL5 | -46 | 200 | OK | 20 | Vendor |  | Design | SBM |  |  | N/A | PEDWPRTS128018 |  | 12 | V | Valid for Procurement/Construction |  | False | 17043
776-VABL-2225 | 776-VABL-2225 | True | PELSPRTS999002 - U | Topsides Unity | New | 100 | VABL-FL | VALVE BALL FLOATING FB CL 150 RF LTCS ASME B16.10 LG LEVER |  | TS-0100 |  | Replica | TS152 | Design | 776-LPBL-2768 | V | 2 | AC31 |  | 27 | -15 | 160 | 0.5 | A | VBABABBD21AAD:BL108N | BL108N-A-0.5-B | B | Outdoor |  | METAL | NC |  |  | AC31/VBABABBD21AAD:BL108N+BL5 | BL108N-A | BL108N-A | OK | BL5 | -46 | 200 | OK | 4 | Vendor |  | Design | SBM |  |  | N/A | PEDWPRTS128018 |  | 12 | V | Valid for Procurement/Construction |  | False | 17043
776-VABL-2226 | 776-VABL-2226 | True | PELSPRTS999002 - U | Topsides Unity | New | 100 | VABL-FL | VALVE BALL FLOATING FB CL 150 RF LTCS ASME B16.10 LG LEVER |  | TS-0100 |  | Replica | TS152 | Design | 776-LPBL-2768 | V | 2 | AC31 |  | 27 | -15 | 160 | 2 | A | VBABABBD21AAJ:BL108N | BL108N-A-2-B | B | Outdoor | FB | METAL | LO |  |  | AC31/VBABABBD21AAJ:BL108N+BL5 | BL108N-A | BL108N-A | OK | BL5 | -46 | 200 | OK | 20 | Vendor |  | Design | SBM |  |  | N/A | PEDWPRTS128018 |  | 12 | V | Valid for Procurement/Construction |  | False | 17043
776-VABL-2227 | 776-VABL-2227 | True | PELSPRTS999002 - U | Topsides Unity | New | 100 | VABL-FL | VALVE BALL FLOATING FB CL 150 RF LTCS ASME B16.10 LG LEVER |  | TS-0100 |  | Bespoke | TS152 | Design | 776-LPBL-2441 | V* | 3 | AC31 |  | 27 | -15 | 160 | 0.5 | A | VBABABBD21AAD:BL108N | BL108N-A-0.5-B | B | Outdoor |  | METAL | NC |  |  | AC31/VBABABBD21AAD:BL108N+BL5 | BL108N-A | BL108N-A | OK | BL5 | -46 | 200 | OK | 4 | Vendor |  | Design | SBM |  |  | N/A | PEDWPRTS128018 |  | 12 | V | Valid for Procurement/Construction |  | False | 17043
776-VABL-2228 | 776-VABL-2228 | True | PELSPRTS999002 - U | Topsides Unity | New | 100 | VABL-FL | VALVE BALL FLOATING FB CL 150 RF LTCS ASME B16.10 LG LEVER |  | TS-0100 |  | Bespoke | TS152 | Design | 776-LPBL-2441 | V* | 3 | AC31 |  | 27 | -15 | 160 | 2 | A | VBABABBD21AAJ:BL108N | BL108N-A-2-B | B | Outdoor | FB | METAL | LO |  |  | AC31/VBABABBD21AAJ:BL108N+BL5 | BL108N-A | BL108N-A | OK | BL5 | -46 | 200 | OK | 20 | Vendor |  | Design | SBM |  |  | N/A | PEDWPRTS128018 |  | 12 | V | Valid for Procurement/Construction |  | False | 17043
776-VABL-2229 | 776-VABL-2229 | True | PELSPRTS999002 - U | Topsides Unity | New | 100 | VABL-FL | VALVE BALL FLOATING FB CL 150 RF LTCS ASME B16.10 LG LEVER |  | TS-0100 |  | Replica | TS152 | Design | 776-LPBL-2442 | V | 2 | AC31 |  | 27 | -15 | 160 | 0.5 | A | VBABABBD21AAD:BL108N | BL108N-A-0.5-B | B | Outdoor |  | METAL | NC |  |  | AC31/VBABABBD21AAD:BL108N+BL5 | BL108N-A | BL108N-A | OK | BL5 | -46 | 200 | OK | 4 | Vendor |  | Design | SBM |  |  | N/A | PEDWPRTS128018 |  | 12 | V | Valid for Procurement/Construction |  | False | 17043
776-VABL-2230 | 776-VABL-2230 | True | PELSPRTS999002 - U | Topsides Unity | New | 100 | VABL-FL | VALVE BALL FLOATING FB CL 150 RF LTCS ASME B16.10 LG LEVER |  | TS-0100 |  | Replica | TS152 | Design | 776-LPBL-2442 | V | 2 | AC31 |  | 27 | -15 | 160 | 2 | A | VBABABBD21AAJ:BL108N | BL108N-A-2-B | B | Outdoor | FB | METAL | LO |  |  | AC31/VBABABBD21AAJ:BL108N+BL5 | BL108N-A | BL108N-A | OK | BL5 | -46 | 200 | OK | 20 | Vendor |  | Design | SBM |  |  | N/A | PEDWPRTS128018 |  | 12 | V | Valid for Procurement/Construction |  | False | 17043
776-VABL-2231 | 776-VABL-2231 | True | PELSPRTS999002 - U | Topsides Unity | New | 100 | VABL-FL | VALVE BALL FLOATING FB CL 150 RF LTCS ASME B16.10 LG LEVER |  | TS-0100 |  | Replica | TS152 | Design | 776-LPBL-2162 | V | 3 | AC31 |  | 27 | -15 | 160 | 0.5 | A | VBABABBD21AAD:BL108N | BL108N-A-0.5-B | B | Outdoor |  | METAL | NC |  |  | AC31/VBABABBD21AAD:BL108N+BL5 | BL108N-A | BL108N-A | OK | BL5 | -46 | 200 | OK | 4 | Vendor |  | Design | SBM |  |  | N/A | PEDWPRTS128020 |  | 12 | V | Valid for Procurement/Construction |  | False | 17043
776-VABL-2232 | 776-VABL-2232 | True | PELSPRTS999002 - U | Topsides Unity | New | 100 | VABL-FL | VALVE BALL FLOATING FB CL 150 RF LTCS ASME B16.10 LG LEVER |  | TS-0100 |  | Replica | TS152 | Design | 776-LPBL-2162 | V | 3 | AC31 |  | 27 | -15 | 160 | 2 | A | VBABABBD21AAJ:BL108N | BL108N-A-2-B | B | Outdoor | FB | METAL | LO |  |  | AC31/VBABABBD21AAJ:BL108N+BL5 | BL108N-A | BL108N-A | OK | BL5 | -46 | 200 | OK | 20 | Vendor |  | Design | SBM |  |  | N/A | PEDWPRTS128020 |  | 12 | V | Valid for Procurement/Construction |  | False | 17043
776-VABL-2233 | 776-VABL-2233 | True | PELSPRTS999002 - U | Topsides Unity | New | 100 | VABL-FL | VALVE BALL FLOATING FB CL 150 RF LTCS ASME B16.10 LG LEVER |  | TS-0100 |  | Replica | TS152 | Design | 776-LPBL-2296 | V | 2 | AC31 |  | 27 | -15 | 160 | 0.5 | A | VBABABBD21AAD:BL108N | BL108N-A-0.5-B | B | Outdoor |  | METAL | NC |  |  | AC31/VBABABBD21AAD:BL108N+BL5 | BL108N-A | BL108N-A | OK | BL5 | -46 | 200 | OK | 4 | Vendor |  | Design | SBM |  |  | N/A | PEDWPRTS128020 |  | 12 | V | Valid for Procurement/Construction |  | False | 17043
776-VABL-2234 | 776-VABL-2234 | True | PELSPRTS999002 - U | Topsides Unity | New | 100 | VABL-FL | VALVE BALL FLOATING FB CL 150 RF LTCS ASME B16.10 LG LEVER |  | TS-0100 |  | Replica | TS152 | Design | 776-LPBL-2296 | V | 2 | AC31 |  | 27 | -15 | 160 | 2 | A | VBABABBD21AAJ:BL108N | BL108N-A-2-B | B | Outdoor | FB | METAL | LO |  |  | AC31/VBABABBD21AAJ:BL108N+BL5 | BL108N-A | BL108N-A | OK | BL5 | -46 | 200 | OK | 20 | Vendor |  | Design | SBM |  |  | N/A | PEDWPRTS128020 |  | 12 | V | Valid for Procurement/Construction |  | False | 17043
776-VABL-2235 | 776-VABL-2235 | True | PELSPRTS999002 - U | Topsides Unity | New | 100 | VABL-FL | VALVE BALL FLOATING FB CL 150 RF LTCS ASME B16.10 LG LEVER |  | TS-0100 |  | Replica | TS152 | Design | 776-LPBL-2297 | V | 6 | AC31 |  | 27 | -15 | 160 | 0.5 | A | VBABABBD21AAD:BL108N | BL108N-A-0.5-B | B | Outdoor |  | METAL | NC |  |  | AC31/VBABABBD21AAD:BL108N+BL5 | BL108N-A | BL108N-A | OK | BL5 | -46 | 200 | OK | 4 | Vendor |  | Design | SBM |  |  | N/A | PEDWPRTS128020 |  | 12 | V | Valid for Procurement/Construction |  | False | 17043
776-VABL-2236 | 776-VABL-2236 | True | PELSPRTS999002 - U | Topsides Unity | New | 100 | VABL-FL | VALVE BALL FLOATING FB CL 150 RF LTCS ASME B16.10 LG LEVER |  | TS-0100 |  | Replica | TS152 | Design | 776-LPBL-2297 | V | 6 | AC31 |  | 27 | -15 | 160 | 2 | A | VBABABBD21AAJ:BL108N | BL108N-A-2-B | B | Outdoor | FB | METAL | LO |  |  | AC31/VBABABBD21AAJ:BL108N+BL5 | BL108N-A | BL108N-A | OK | BL5 | -46 | 200 | OK | 20 | Vendor |  | Design | SBM |  |  | N/A | PEDWPRTS128020 |  | 12 | V | Valid for Procurement/Construction |  | False | 17043
776-VABL-2237 | 776-VABL-2237 | True | PELSPRTS999002 - U | Topsides Unity | New | 100 | VABL-FL | VALVE BALL FLOATING FB CL 150 RF LTCS ASME B16.10 LG LEVER |  | TS-0100 |  | Replica | TS152 | Design | 776-LPBL-2298 | V | 2 | AC31 |  | 27 | -15 | 160 | 0.5 | A | VBABABBD21AAD:BL108N | BL108N-A-0.5-B | B | Outdoor |  | METAL | NC |  |  | AC31/VBABABBD21AAD:BL108N+BL5 | BL108N-A | BL108N-A | OK | BL5 | -46 | 200 | OK | 4 | Vendor |  | Design | SBM |  |  | N/A | PEDWPRTS128020 |  | 12 | V | Valid for Procurement/Construction |  | False | 17043
776-VABL-2238 | 776-VABL-2238 | True | PELSPRTS999002 - U | Topsides Unity | New | 100 | VABL-FL | VALVE BALL FLOATING FB CL 150 RF LTCS ASME B16.10 LG LEVER |  | TS-0100 |  | Replica | TS152 | Design | 776-LPBL-2298 | V | 2 | AC31 |  | 27 | -15 | 160 | 2 | A | VBABABBD21AAJ:BL108N | BL108N-A-2-B | B | Outdoor | FB | METAL | LO |  |  | AC31/VBABABBD21AAJ:BL108N+BL5 | BL108N-A | BL108N-A | OK | BL5 | -46 | 200 | OK | 20 | Vendor |  | Design | SBM |  |  | N/A | PEDWPRTS128020 |  | 12 | V | Valid for Procurement/Construction |  | False | 17043
776-VABL-2242 | 776-VABL-2242 | True | PELSPRTS999002 - U | Topsides Unity | New | 100 | VABL-FL | VALVE BALL FLOATING FB CL 150 RF SS ASME B16.10 LG GEARBOX |  |  |  | Replica | TS012 | Design | 776-LPBH-2368 | V | 6 | AS34 |  | 30 | -101 | 160 | 6 | A | VBABABBE21CAQ:BL512N | BL512N-A-6-B-L | B | Outdoor | FB | METAL | ILO | 776-SPVI-1222 |  | AS34/VBABABBE21CAQ:BL512N+BL4 | BL512N-A | BL512N-A | OK | BL4 | -101 | 232 | OK | 188.5 | Vendor |  | Design | SBM |  |  | N/A | PEDWPRTS775019 |  | 14 | V | Valid for Procurement/Construction |  | False | 17043
776-VABL-2243 | 776-VABL-2243 | True | PELSPRTS999002 - U | Topsides Unity | New | 100 | VABL-FL | VALVE BALL FLOATING FB CL 150 RF SS ASME B16.10 LG GEARBOX |  |  |  | Replica | TS012 | Design | 776-LPBH-2368 | V | 6 | AS34 |  | 30 | -101 | 160 | 6 | A | VBABABBE21CAQ:BL512N | BL512N-A-6-B-L | B | Outdoor | FB | METAL | ILO | 776-SPVI-1223 |  | AS34/VBABABBE21CAQ:BL512N+BL4 | BL512N-A | BL512N-A | OK | BL4 | -101 | 232 | OK | 188.5 | Vendor |  | Design | SBM |  |  | N/A | PEDWPRTS775019 |  | 14 | V | Valid for Procurement/Construction |  | False | 17043
776-VABL-2244 | 776-VABL-2244 | True | PELSPRTS999002 - U | Topsides Unity | New | 100 | VABL-FL | VALVE BALL FLOATING FB CL 150 RF SS ASME B16.10 LG LEVER |  |  |  | Replica | TS012 | Design | 776-LPBH-2492 | V | 6 | AS34 |  | 30 | -101 | 160 | 0.75 | A | VBABABBE21AAE:BL512N | BL512N-A-0.75-B | B | Outdoor |  | METAL | NC |  |  | AS34/VBABABBE21AAE:BL512N+BL4 | BL512N-A | BL512N-A | OK | BL4 | -101 | 232 | OK | 12 | Catalogue |  | Design | SBM |  |  | N/A | PEDWPRTS775029 |  | 14 | V | Valid for Procurement/Construction |  | False | 17043
776-VABL-2245 | 776-VABL-2245 | True | PELSPRTS999002 - U | Topsides Unity | New | 100 | VABL-FL | VALVE BALL FLOATING FB CL 150 RF SS ASME B16.10 LG GEARBOX |  |  |  | Replica | TS012 | Design | 776-LPBH-2492 | V | 6 | AS34 |  | 30 | -101 | 160 | 6 | A | VBABABBE21CAQ:BL512N | BL512N-A-6-B-L | B | Outdoor | FB | METAL | ILO | 776-SPVI-1224 |  | AS34/VBABABBE21CAQ:BL512N+BL4 | BL512N-A | BL512N-A | OK | BL4 | -101 | 232 | OK | 188.5 | Vendor |  | Design | SBM |  |  | N/A | PEDWPRTS775029 |  | 14 | V | Valid for Procurement/Construction |  | False | 17043
776-VABL-2246 | 776-VABL-2246 | True | PELSPRTS999002 - U | Topsides Unity | New | 100 | VABL-FL | VALVE BALL FLOATING FB CL 150 RF SS ASME B16.10 LG GEARBOX |  |  |  | Replica | TS012 | Design | 776-LPBH-2492 | V | 6 | AS34 |  | 30 | -101 | 160 | 6 | A | VBABABBE21CAQ:BL512N | BL512N-A-6-B-L | B | Outdoor | FB | METAL | ILO | 776-SPVI-1225 |  | AS34/VBABABBE21CAQ:BL512N+BL4 | BL512N-A | BL512N-A | OK | BL4 | -101 | 232 | OK | 188.5 | Vendor |  | Design | SBM |  |  | N/A | PEDWPRTS775029 |  | 14 | V | Valid for Procurement/Construction |  | False | 17043
776-VABL-2249 | 776-VABL-2249 | True | PELSPRTS999002 - U | Topsides Unity | New | 100 | VABL-FL | VALVE BALL FLOATING FB CL 150 RF SS ASME B16.10 LG LEVER |  |  |  | Replica | TS011 | Design | 776-LPBH-2353 | V | 12 | AS3Y |  | 40 | -101 | 160 | 0.75 | A | VBABABBE21AAE:BL512N | BL512N-A-0.75-B | B | Outdoor |  | METAL | NC |  |  | AS3Y/VBABABBE21AAE:BL512N+BL4 | BL512N-A | NO RESULT | CHECK VDS Code | BL4 | -101 | 232 | OK | 12 | Catalogue |  | Design | SBM |  |  | N/A | PEDWPRTS775001 |  | 14 | V | Valid for Procurement/Construction |  | False | 17043
776-VABL-2250 | 776-VABL-2250 | True | PELSPRTS999002 - U | Topsides Unity | New | 100 | VABL-FL | VALVE BALL TRUNNION FB CL 150 RF SS ASME B16.10 LG GEARBOX |  |  |  | Replica Mach 0.42, rho.v2: 71577 OK | TS011 | Design | 776-LPBH-2353 | V | 12 | AS3Y |  | 40 | -101 | 160 | 12 | A | VBBBABBE21CAT:BL512N | BL512N-A-12-B-L | B | Outdoor | FB | METAL | ILO | 776-SPVI-1226 |  | AS3Y/VBBBABBE21CAT:BL512N+BL4 | BL512N-A | NO RESULT | CHECK VDS Code | BL4 | -101 | 232 | OK | 680 | Vendor |  | Design | SBM |  |  | N/A | PEDWPRTS775001 |  | 14 | V | Valid for Procurement/Construction |  | False | 17043
776-VABL-2251 | 776-VABL-2251 | True | PELSPRTS999002 - U | Topsides Unity | New | 100 | VABL-FL | VALVE BALL FLOATING FB CL 600 RF SS ASME B16.10 LG LEVER |  | TS-0100 | 9 | Bespoke | TS011 | Design | 776-LPBL-3001 | V | 2 | DS30 |  | 17 | -15 | 160 | 2 | D | VBABDBBE21AAJ:BL512N | BL512N-D-2-B | B | Outdoor |  | METAL | NC |  |  | DS30/VBABDBBE21AAJ:BL512N+BL4 | BL512N-D | BL512N-D | OK | BL4 | -101 | 232 | OK | 34 | Catalogue |  | Design | SBM |  |  | N/A | PEDWPRTS771002 |  | 11 | V | Valid for Procurement/Construction |  | False | 17043
776-VABL-2253 | 776-VABL-2253 | True | PELSPRTS999002 - U | Topsides Unity | New | 100 | VABL-FL | VALVE BALL FLOATING FB CL 150 RF SS ASME B16.10 LG LEVER |  |  |  | Replica | TS012 | Design | 776-LPBH-2368 | V | 6 | AS34 |  | 30 | -101 | 160 | 0.75 | A | VBABABBE21AAE:BL512N | BL512N-A-0.75-B | B | Outdoor |  | METAL | NC |  |  | AS34/VBABABBE21AAE:BL512N+BL4 | BL512N-A | BL512N-A | OK | BL4 | -101 | 232 | OK | 12 | Catalogue |  | Design | SBM |  |  | N/A | PEDWPRTS775019 |  | 14 | V | Valid for Procurement/Construction |  | False | 17043
776-VABL-2254 | 776-VABL-2254 | True | PELSPRTS999002 - U | Topsides Unity | New | 100 | VABL-FL | VALVE BALL FLOATING FB CL 150 RF SS ASME B16.10 LG LEVER |  |  |  | Replica | TS012 | Design | 776-LPBH-2368 | V | 6 | AS34 |  | 30 | -101 | 160 | 0.75 | A | VBABABBE21AAE:BL512N | BL512N-A-0.75-B | B | Outdoor |  | METAL | NC |  |  | AS34/VBABABBE21AAE:BL512N+BL4 | BL512N-A | BL512N-A | OK | BL4 | -101 | 232 | OK | 12 | Catalogue |  | Design | SBM |  |  | N/A | PEDWPRTS775019 |  | 14 | V | Valid for Procurement/Construction |  | False | 17043
776-VABL-2255 | 776-VABL-2255 | True | PELSPRTS999002 - U | Topsides Unity | New | 100 | VABL-FL | VALVE BALL FLOATING FB CL 150 RF SS ASME B16.10 LG LEVER |  |  |  | Replica | TS012 | Design | 776-LPBH-2492 | V | 6 | AS34 |  | 30 | -101 | 160 | 0.75 | A | VBABABBE21AAE:BL512N | BL512N-A-0.75-B | B | Outdoor |  | METAL | NC |  |  | AS34/VBABABBE21AAE:BL512N+BL4 | BL512N-A | BL512N-A | OK | BL4 | -101 | 232 | OK | 12 | Catalogue |  | Design | SBM |  |  | N/A | PEDWPRTS775029 |  | 14 | V | Valid for Procurement/Construction |  | False | 17043
776-VABL-2256 | 776-VABL-2256 | True | PELSPRTS999002 - U | Topsides Unity | New | 100 | VABL-FL | VALVE BALL FLOATING FB CL 150 RF SS ASME B16.10 LG LEVER |  | TS-0200 |  | Replica | TS051 | Design | 776-LPBH-2068 | V | 6 | AS34 |  | 51 | -46 | 160 | 4 | A | VBABABBE21AAN:BL512N | BL512N-A-4-B-L | B | Outdoor | FB | METAL | ILO | 776-SPVI-1091 |  | AS34/VBABABBE21AAN:BL512N+BL4 | BL512N-A | BL512N-A | OK | BL4 | -101 | 232 | OK | 50 | Catalogue |  | Design | SBM |  |  | N/A | PEDWPRTS772005 |  | 12 | V | Valid for Procurement/Construction |  | False | 17043
776-VABL-2257 | 776-VABL-2257 | True | PELSPRTS999002 - U | Topsides Unity | New | 100 | VABL-FL | VALVE BALL FLOATING FB CL 150 RF SS ASME B16.10 LG LEVER |  | TS-0200 |  | Replica | TS051 | Design | 776-LPBH-2078 | V* | 4 | AS34 |  | 27 | -46 | 160 | 4 | A | VBABABBE21AAN:BL512N | BL512N-A-4-B-L | B | Outdoor | FB | METAL | ILO | 776-SPVI-1092 |  | AS34/VBABABBE21AAN:BL512N+BL4 | BL512N-A | BL512N-A | OK | BL4 | -101 | 232 | OK | 50 | Catalogue |  | Design | SBM |  |  | N/A | PEDWPRTS772005 |  | 14 | V | Valid for Procurement/Construction |  | False | 17043
776-VABL-2258 | 776-VABL-2258 | True | PELSPRTS999002 - U | Topsides Unity | New | 100 | VABL-FL | VALVE BALL FLOATING FB CL 150 RF SS ASME B16.10 LG LEVER |  | TS-0200 |  | Replica | TS051 | Design | 776-LPBH-2068 | V | 6 | AS34 |  | 51 | -46 | 160 | 0.75 | A | VBABABBE21AAE:BL512N | BL512N-A-0.75-B | B | Outdoor |  | METAL | NC |  |  | AS34/VBABABBE21AAE:BL512N+BL4 | BL512N-A | BL512N-A | OK | BL4 | -101 | 232 | OK | 12 | Catalogue |  | Design | SBM |  |  | N/A | PEDWPRTS772005 |  | 12 | V | Valid for Procurement/Construction |  | False | 17043
776-VABL-2259 | 776-VABL-2259 | True | PELSPRTS999002 - U | Topsides Unity | New | 100 | VABL-FL | VALVE BALL FLOATING FB CL 150 RF SS ASME B16.10 LG LEVER |  | TS-0200 |  | Replica | TS051 | Design | 776-LPBH-2078 | V* | 4 | AS34 |  | 27 | -46 | 160 | 0.75 | A | VBABABBE21AAE:BL512N | BL512N-A-0.75-B | B | Outdoor |  | METAL | NC |  |  | AS34/VBABABBE21AAE:BL512N+BL4 | BL512N-A | BL512N-A | OK | BL4 | -101 | 232 | OK | 12 | Catalogue |  | Design | SBM |  |  | N/A | PEDWPRTS772005 |  | 14 | V | Valid for Procurement/Construction |  | False | 17043
776-VABL-2263 | 776-VABL-2263 | True | PELSPRTS999002 - U | Topsides Unity | New | 100 | VABL-FL | VALVE BALL FLOATING FB CL 150 RF LTCS ASME B16.10 LG LEVER |  | TS-0151 |  | Replica | TS023 | Design | 776-LPBL-2265 | V | 2 | AC31 |  | 16 | -15 | 160 | 0.75 | A | VBABABBD21AAE:BL108N | BL108N-A-0.75-B | B | Outdoor |  | METAL | NO |  |  | AC31/VBABABBD21AAE:BL108N+BL5 | BL108N-A | BL108N-A | OK | BL5 | -46 | 200 | OK | 4.5 | Vendor |  | Design | SBM |  |  | N/A | PEDWPRTS127001 |  | 9 | V | Valid for Procurement/Construction |  | False | 17043
776-VABL-2264 | 776-VABL-2264 | True | PELSPRTS999002 - U | Topsides Unity | New | 100 | VABL-FL | VALVE BALL FLOATING FB CL 1500 RTJ LTCS MANU STD LEVER |  | TS-0151 |  | Replica | TS023 | Design | 776-LPBL-2026 | V | 2 | EC31 |  | 27 | -15 | 160 | 0.75 | F | VBABFCCDZZAAE:BL108N | BL108N-F-0.75-B | B | Outdoor |  | METAL | NC |  |  | EC31/VBABFCCDZZAAE:BL108N+BL3 | BL108N-F | BL108N-F | OK | BL3 | -46 | 200 | OK | 15 | Vendor |  | Design | SBM |  |  | N/A | PEDWPRTS772002 |  | 9 | V | Valid for Procurement/Construction |  | False | 17043
776-VABL-3000 | 776-VABL-3000 | True | PELSPRTS999002 - P | Topsides Prosperity | New | 100 | VABL-FL | VALVE BALL FLOATING FB CL 150 RF LTCS ASME B16.10 LG LEVER |  |  |  | Bespoke | TS152 | Diagrams | 776-LPBH-2471 | V | 2 | AL31 |  | 20 | -46 | 160 | 0.75 | A | VBABABBD21AAE:BL108N | BL108N-A-0.75-B | B | Outdoor |  | METAL | NC |  |  | AL31/VBABABBD21AAE:BL108N+BL4 | BL108N-A | BL108N-A | OK | BL4 | -46 | 200 | OK | 4.5 | Vendor |  | Design | SBM |  |  | N/A | PEDWPRTS124015 |  | 11 | V | Valid for Procurement/Construction |  | False | 17043
776-VABL-3001 | 776-VABL-3001 | True | PELSPRTS999002 - P | Topsides Prosperity | New | 100 | VABL-FL | VALVE BALL FLOATING FB CL 150 RF LTCS ASME B16.10 LG LEVER |  |  |  | Bespoke | TS152 | Diagrams | 776-LPBH-2471 | V | 2 | AL31 |  | 20 | -46 | 160 | 2 | A | VBABABBD21AAJ:BL108N | BL108N-A-2-B | B | Outdoor | FB | METAL | LO |  |  | AL31/VBABABBD21AAJ:BL108N+BL4 | BL108N-A | BL108N-A | OK | BL4 | -46 | 200 | OK | 20 | Vendor |  | Design | SBM |  |  | N/A | PEDWPRTS124015 |  | 11 | V | Valid for Procurement/Construction |  | False | 17043
776-VABL-3002 | 776-VABL-3002 | True | PELSPRTS999002 - P | Topsides Prosperity | New | 100 | VABL-FL | VALVE BALL FLOATING FB CL 150 RF LTCS ASME B16.10 LG LEVER |  | TS-0304 |  | Bespoke | TS051 | Diagrams | 776-LPBL-3000 | V* | 4 | AC31 |  | 20 | -15 | 160 | 0.75 | A | VBABABBD21AAE:BL108N | BL108N-A-0.75-B | B | Outdoor |  | METAL | NC |  |  | AC31/VBABABBD21AAE:BL108N+BL5 | BL108N-A | BL108N-A | OK | BL5 | -46 | 200 | OK | 12 | Catalogue |  | Design | SBM |  |  | N/A | PEDWPRTS772012 |  |  | V | Valid for Procurement/Construction | Working | False | 17043
776-VABL-3004 | 776-VABL-3004 | True | PELSPRTS999002 - P | Topsides Prosperity | New | 100 | VABL-FL | VALVE BALL FLOATING FB CL 150 RF LTCS ASME B16.10 LG LEVER |  |  |  | Bespoke | TS152 | Diagrams | 776-LPBH-2473 | V* | 3 | AL31 |  | 20 | -46 | 160 | 0.75 | A | VBABABBD21AAE:BL108N | BL108N-A-0.75-B | B | Outdoor |  | METAL | NC |  |  | AL31/VBABABBD21AAE:BL108N+BL4 | BL108N-A | BL108N-A | OK | BL4 | -46 | 200 | OK | 4.5 | Vendor |  | Design | SBM |  |  | N/A | PEDWPRTS124016 |  | 11 | V | Valid for Procurement/Construction |  | False | 17043
776-VABL-3005 | 776-VABL-3005 | True | PELSPRTS999002 - P | Topsides Prosperity | New | 100 | VABL-FL | VALVE BALL FLOATING FB CL 150 RF LTCS ASME B16.10 LG LEVER |  |  |  | Bespoke | TS152 | Diagrams | 776-LPBH-2473 | V* | 3 | AL31 |  | 20 | -46 | 160 | 3 | A | VBABABBD21AAL:BL108N | BL108N-A-3-B | B | Outdoor | FB | METAL | LO |  |  | AL31/VBABABBD21AAL:BL108N+BL4 | BL108N-A | BL108N-A | OK | BL4 | -46 | 200 | OK | 45 | Vendor |  | Design | SBM |  |  | N/A | PEDWPRTS124016 |  | 11 | V | Valid for Procurement/Construction |  | False | 17043
776-VABL-3006 | 776-VABL-3006 | True | PELSPRTS999002 - P | Topsides Prosperity | New | 100 | VABL-FL | VALVE BALL FLOATING FB CL 150 RF LTCS ASME B16.10 LG LEVER |  |  |  | Bespoke | TS152 | Diagrams | 776-LPBH-2476 | V | 3 | AL31 |  | 20 | -46 | 160 | 0.75 | A | VBABABBD21AAE:BL108N | BL108N-A-0.75-B | B | Outdoor |  | METAL | NC |  |  | AL31/VBABABBD21AAE:BL108N+BL4 | BL108N-A | BL108N-A | OK | BL4 | -46 | 200 | OK | 4.5 | Vendor |  | Design | SBM |  |  | N/A | PEDWPRTS124017 |  | 11 | V | Valid for Procurement/Construction |  | False | 17043
776-VABL-3007 | 776-VABL-3007 | True | PELSPRTS999002 - P | Topsides Prosperity | New | 100 | VABL-FL | VALVE BALL FLOATING FB CL 150 RF LTCS ASME B16.10 LG LEVER | 2 |  |  | Bespoke | TS152 | Diagrams | 776-LPBH-2476 | V | 3 | AL31 |  | 20 | -46 | 160 | 3 | A | VBABABBD21AAL:BL108N | BL108N-A-3-B | B | Outdoor |  | METAL | LO |  |  | AL31/VBABABBD21AAL:BL108N+BL4 | BL108N-A | BL108N-A | OK | BL4 | -46 | 200 | OK | 45 | Vendor |  | Design | SBM |  |  | N/A | PEDWPRTS124017 |  | 11 | V | Valid for Procurement/Construction |  | False | 17043
776-VABL-3008 | 776-VABL-3008 | True | PELSPRTS999002 - P | Topsides Prosperity | New | 100 | VABL-FL | VALVE BALL FLOATING FB CL 150 RF LTCS ASME B16.10 LG LEVER |  | TS-0304 |  | Bespoke | TS051 | Diagrams | 776-LPBL-3000 | V* | 4 | AC31 |  | 20 | -15 | 160 | 4 | A | VBABABBD21AAN:BL108N | BL108N-A-4-B-L | B | Outdoor |  | METAL | ILO | 776-SPVI-3104 |  | AC31/VBABABBD21AAN:BL108N+BL5 | BL108N-A | BL108N-A | OK | BL5 | -46 | 200 | OK | 50 | Catalogue |  | Design | SBM |  |  | N/A | PEDWPRTS772012 |  |  | V | Valid for Procurement/Construction | Working | False | 17043
776-VABL-3009 | 776-VABL-3009 | True | PELSPRTS999002 - P | Topsides Prosperity | New | 100 | VABL-FL | VALVE BALL FLOATING FB CL 150 RF LTCS ASME B16.10 LG LEVER |  |  |  | Bespoke | TS152 | Design | 776-LPBL-2434 | V | 6 | AC31 |  | 27 | -15 | 160 | 0.75 | A | VBABABBD21AAE:BL108N | BL108N-A-0.75-B | B | Outdoor |  | METAL | NC |  |  | AC31/VBABABBD21AAE:BL108N+BL5 | BL108N-A | BL108N-A | OK | BL5 | -46 | 200 | OK | 4.5 | Vendor |  | Design | SBM |  |  | N/A | PEDWPRTS128041 |  | 12 | V | Valid for Procurement/Construction |  | False | 17043