## Sheet1
Project Number | Tag Number | Base Material | Cost | Currency | Transaction Date | PO Description | Total QTY to commit | Quantity UOM | Unit Weight | Total NET weight | Weight UOM | Quantity in PO | UOM in PO | Total Weight using PO quantity | Remarks
17033 | PIP/BE/18/S30/PI1/C01N-SG2 | CARBON STEEL | 3407 | USD | 2019-10-28 | Pipe . PIPE SMLS ASME B36.10M BE SCH 30 - PI1 . 18 . . ASTM A106 GRB - C01N . | 104.451 | METER | 122.38 | 12782.7134 | KG | 12 | METER | 1468.56
17033 | WNF/RF/10/S40/A/FL1/C01-SG2 | CARBON STEEL | 61 | USD | 2019-05-29 | Flange . Flange Welding neck ASME B 16.5 Raised Face 150# ASTM A 105N 10'' S 40 . 10 . . ASTM A 105N . | 130 | PCE | 24.48 | 3182.4 | KG | 1 | EA | 24.48
17033 | CRE/BE/3X1.5/S80/FI1/C01-SG2 | CARBON STEEL | 30 | USD | 2019-05-29 | Fittings . Reducer Concentric ASME B 16.9 Bevel End ASTM A 234 WPB 3'' S 80 (XS) x 1-1/2'' S 80 (XS) . 3X1.5 . . ASTM A 234 WPB . | 2 | PCE | 1.13 | 2.26 | KG | 4 | EA | 4.52
17033 | WNF/RF/2/S80/A/FL1/C01-SG2 | CARBON STEEL | 155 | USD | 2019-05-29 | Flange . Flange Welding neck ASME B 16.5 Raised Face 150# ASTM A 105N 2'' S 80 (XS) . 2 . . ASTM A 105N . | 221 | PCE | 2.68 | 592.28 | KG | 22 | EA | 58.96
17033 | BDF/RF/1.5/A/FL1/C01-SG2 | CARBON STEEL | 6 | USD | 2019-05-29 | Flange . Flange Blind ASME B 16.5 Raised Face 150# ASTM A 105N 1-1/2'' . 1.5 . . ASTM A 105N . | 195 | PCE | 1.5 | 292.5 | KG | 1 | EA | 1.5
17033 | BLR/RF/1.5/A/BR1/C01/0.75SW-SG2 | CARBON STEEL | 36 | USD | 2019-05-29 | Flange . Bleed Ring ASME B16.48 Raised Face 150# ASTM A516 GR 70 1-1/2'' . 1.5 . . ASTM A516 GR 70 . | 19 | PCE | 3.24 | 61.56 | KG | 2 | EA | 6.48
17033 | PIP/BE/1.5/S80/PI1/C01-SG2 | CARBON STEEL | 298 | USD | 2019-05-29 | Pipe . Pipe ASME B 36.10M Bevel End Seamless ASTM A 106 GR B 1-1/2'' NPS x S 80 (XS) . 1.5 . . ASTM A 106 GR B . | 45.137 | METER | 5.4 | 243.7398 | KG | 36 | METER | 194.4
17033 | ERE/BE/14X10/S30-S40/FI1/C01-SG2 | CARBON STEEL | 138 | USD | 2019-05-29 | Fittings . Reducer Eccentric ASME B 16.9 Bevel End ASTM A 234 WPB 14'' S 30 (STD) x 10'' S 40 . 14X10 . . ASTM A 234 WPB . | 8 | PCE | 24.68 | 197.44 | KG | 1 | EA | 24.68
17033 | WNF/RF/1.5/S80/A/FL1/C01-SG2 | CARBON STEEL | 18 | USD | 2019-05-29 | Flange . Flange Welding neck ASME B 16.5 Raised Face 150# ASTM A 105N 1-1/2'' S 80 (XS) . 1.5 . . ASTM A 105N . | 170 | PCE | 1.79 | 304.3 | KG | 3 | EA | 5.37
17033 | BDF/RF/0.75/A/FL1/C01-SG2 | CARBON STEEL | 80 | USD | 2019-05-29 | Flange . Flange Blind ASME B 16.5 Raised Face 150# ASTM A 105N 3/4'' . 0.75 . . ASTM A 105N . | 60 | PCE | 0.6 | 36 | KG | 12 | EA | 7.2
17033 | CRE/BE/3X2/S80/FI1/C01-SG2 | CARBON STEEL | 6 | USD | 2019-05-29 | Fittings . Reducer Concentric ASME B 16.9 Bevel End ASTM A 234 WPB 3'' S 80 (XS) x 2'' S 80 (XS) . 3X2 . . ASTM A 234 WPB . | 11 | PCE | 1.2 | 13.2 | KG | 1 | EA | 1.2
17033 | TRF/RF/1.5X0.5/A/FL1/C01-SG2 | CARBON STEEL | 11 | USD | 2019-05-29 | Flange . Flange Reducing ASME B 16.5 Raised Face 150# ASTM A 105N 1-1/2'' x 1/2'' NPT . 1.5X0.5 . . ASTM A 105N . | 80 | PCE | 1.5 | 120 | KG | 1 | EA | 1.5
17033 | PIP/BE/2/S80/PI1/C01-SG2 | CARBON STEEL | 174 | USD | 2019-05-29 | Pipe . Pipe ASME B 36.10M Bevel End Seamless ASTM A 106 GR B 2'' NPS x S 80 (XS) . 2 . . ASTM A 106 GR B . | 2166.598 | METER | 7.48 | 16206.153 | KG | 24 | METER | 179.52
17033 | TEE/BE/2/S80/FI1/C01-SG2 | CARBON STEEL | 45 | USD | 2019-05-29 | Fittings . Tee Equal ASME B 16.9 Bevel End ASTM A 234 WPB 2'' S 80 (XS) . 2 . . ASTM A 234 WPB . | 87 | PCE | 1.94 | 168.78 | KG | 6 | EA | 11.64
17033 | BDF/RF/2/A/FL1/C01-SG2 | CARBON STEEL | 47 | USD | 2019-05-29 | Flange . Flange Blind ASME B 16.5 Raised Face 150# ASTM A 105N 2'' . 2 . . ASTM A 105N . | 19 | PCE | 2.4 | 45.6 | KG | 7 | EA | 16.8
17033 | 90E/BE/3/S80/FI1/C01-SG2 | CARBON STEEL | 5471 | USD | 2019-05-29 | Fittings . Elbow 90 Degree ASME B 16.9 Bevel End ASTM A 234 WPB 3'' S 80 (XS) LR . 3 . . ASTM A 234 WPB . | 486 | PCE | 2.88 | 1399.68 | KG | 121 | EA | 348.48
17033 | WNF/RF/0.75/S160/A/FL1/C01-SG2 | CARBON STEEL | 99 | USD | 2019-05-29 | Flange . Flange Welding neck ASME B 16.5 Raised Face 150# ASTM A 105N 3/4'' S 160 . 0.75 . . ASTM A 105N . | 53 | PCE | 0.8 | 42.4 | KG | 13 | EA | 10.4
17033 | 90E/BE/2/S80/FI1/C01-SG2 | CARBON STEEL | 3 | USD | 2019-05-29 | Fittings . Elbow 90 Degree ASME B 16.9 Bevel End ASTM A 234 WPB 2'' S 80 (XS) LR . 2 . . ASTM A 234 WPB . | 928 | PCE | 0.94 | 872.32 | KG | 1 | EA | 0.94
17033 | 90E/BE/12/STD/FI1/C01-SG2 | CARBON STEEL | 168 | USD | 2019-05-29 | Fittings . Elbow 90 Degree ASME B 16.9 Bevel End ASTM A 234 WPB 12'' S (STD) LR . 12 . . ASTM A 234 WPB . | 84 | PCE | 55.64 | 4673.76 | KG | 1 | EA | 55.64
17033 | PIP/BE/12/STD/PI1/C01-SG2 | CARBON STEEL | 5746 | USD | 2019-05-29 | Pipe . Pipe ASME B 36.10M Bevel End Seamless ASTM A 106 GR B 12'' NPS x S (STD) . 12 . . ASTM A 106 GR B . | 375.563 | METER | 73.79 | 27712.7938 | KG | 48 | METER | 3541.92
17033 | NIP/BE/0.75/S160/C01/100-SG2 | CARBON STEEL | 15 | USD | 2019-05-29 | Fittings . Nipple Pipe 100MM Long ASME B 36.10M Seamless Bevel End ASTM A 106 GR B 3/4'' S 160 . 0.75 . . ASTM A 106 GR B . | 11 | PCE | 0.29 | 3.19 | KG | 2 | EA | 0.58
17033 | WNF/RF/8/S40/A/FL1/C01-SG2 | CARBON STEEL | 41 | USD | 2019-05-29 | Flange . Flange Welding neck ASME B 16.5 Raised Face 150# ASTM A 105N 8'' S 40 . 8 . . ASTM A 105N . | 70 | PCE | 18.23 | 1276.1 | KG | 1 | EA | 18.23
17033 | WOL/BE/6X2/S40-S160/OL2/C01/M-SG2 | CARBON STEEL | 136 | USD | 2019-05-29 | Fittings . Weldolet MSS SP-97 Bevel End ASTM A 105N 6'' S 40 (STD) x 2'' S 160 . 6X2 . . ASTM A 105N . | 22 | PCE | 0.97 | 21.34 | KG | 6 | EA | 5.82
17033 | PIP/BE/6/S40/PI1/C01-SG2 | CARBON STEEL | 671 | USD | 2019-05-29 | Pipe . Pipe ASME B 36.10M Bevel End Seamless ASTM A 106 GR B 6'' NPS x S 40 (STD) . 6 . . ASTM A 106 GR B . | 814.875 | METER | 28.26 | 23028.3675 | KG | 18 | METER | 508.68
17033 | NOF/RF/3X0.75/S80-S160/A/OL1/C01-SG2 | CARBON STEEL | 129 | USD | 2019-05-29 | Fittings . Nipoflange ASME B 16.5 150# Raised Face ASTM A 105N 3'' S 80 (XS) x 3/4'' S 160 . 3X0.75 . . ASTM A 105N . | 2 | PCE | 1.5 | 3 | KG | 2 | EA | 3
17033 | SLF/FF/6/A/FL1/C01-SG2 | CARBON STEEL | 54 | USD | 2019-05-29 | Flange . Flange Slip-on ASME B 16.5 Flat face 150# ASTM A 105N 6'' . 6 . . ASTM A 105N . | 218 | PCE | 8.6 | 1874.8 | KG | 2 | EA | 17.2
17033 | WNF/FF/6/S40/A/FL1/C01-SG2 | CARBON STEEL | 105 | USD | 2019-05-29 | Flange . Flange Welding neck ASME B 16.5 Flat face 150# ASTM A 105N 6'' S 40 (STD) . 6 . . ASTM A 105N . | 294 | PCE | 10.91 | 3207.54 | KG | 3 | EA | 32.73
17033 | WNF/FF/12/STD/A/FL1/C01-SG2 | CARBON STEEL | 767 | USD | 2019-05-29 | Flange . Flange Welding neck ASME B 16.5 Flat face 150# ASTM A 105N 12'' S (STD) . 12 . . ASTM A 105N . | 30 | PCE | 38.38 | 1151.4 | KG | 7 | EA | 268.66
17033 | SLF/FF/12/A/FL1/C01-SG2 | CARBON STEEL | 608 | USD | 2019-05-29 | Flange . Flange Slip-on ASME B 16.5 Flat face 150# ASTM A 105N 12'' . 12 . . ASTM A 105N . | 27 | PCE | 29 | 783 | KG | 9 | EA | 261
17033 | 90E/BE/2/S160/FI1/C01-SG2 | CARBON STEEL | 1233 | USD | 2019-05-29 | Fittings . Elbow 90 Degree ASME B 16.9 Bevel End ASTM A 234 WPB 2'' S 160 LR . 2 . . ASTM A 234 WPB . | 291 | PCE | 1.4 | 407.4 | KG | 119 | EA | 166.6
17033 | PIP/BE/2/S160/PI1/C01-SG2 | CARBON STEEL | 330 | USD | 2019-05-29 | Pipe . Pipe ASME B 36.10M Bevel End Seamless ASTM A 106 GR B 2'' NPS x S 160 . 2 . . ASTM A 106 GR B . | 230.833 | METER | 11.11 | 2564.5546 | KG | 30 | METER | 333.3
17033 | 45E/BE/4/S40/FI1/C01-SG2 | CARBON STEEL | 26 | USD | 2019-05-29 | Fittings . Elbow 45 Degree ASME B 16.9 Bevel End ASTM A 234 WPB 4'' S 40 (STD) LR . 4 . . ASTM A 234 WPB . | 29 | PCE | 2.02 | 58.58 | KG | 3 | EA | 6.06
17033 | WNF/RF/4/S160/D/FL1/C01N-SG2 | CARBON STEEL | 104 | USD | 2019-10-28 | Flange . FLANGE WN ASME B16.5 CL 600 RF SCH 160 - FL1 . 4 . . ASTM A105N - C01N . | 22 | PCE | 18.87 | 415.14 | KG | 2 | PCE | 37.74
17033 | 90E/BE/12/STD/FI1/C01N-SG2 | CARBON STEEL | 642 | USD | 2019-10-28 | Fittings . ELBOW 90 DEG LR ASME B16.9 BE SCH STD - FI1 . 12 . . ASTM A234 GR WPB - C01N . | 57 | PCE | 55.64 | 3171.48 | KG | 3 | PCE | 166.92
17033 | WOL/BE/12X2/STD-S80/OL2/C01N/M-SG2 | CARBON STEEL | 8 | USD | 2019-10-28 | Fittings . WELDOLET MSS SP-97 BE SCH STD x SCH 80 - OL2 . 12X2 . . ASTM A105N - C01N . | 3 | PCE | 0.79 | 2.37 | KG | 1 | PCE | 0.79
17033 | PIP/BE/10/S40/PI1/C01N-SG2 | CARBON STEEL | 13731 | USD | 2019-05-29, 2019-10-28 | Pipe . Pipe ASME B 36.10M Bevel End Seamless ASTM A 106 GR B NACE 10'' NPS x S 40 . 10 . . ASTM A 106 GR B . | 145.825 | METER | 60.23 | 8783.0397 | KG | 70 | METER | 4216.1
17033 | NOF/RF/16X2/S30-S80/A/OL1/C01N-SG2 | CARBON STEEL | 249 | USD | 2019-05-29 | Fittings . Nipoflange ASME B 16.5 150# Raised Face ASTM A 105N NACE 16'' S 30 (STD) x 2'' S 80 (XS) . 16X2 . . ASTM A 105N . | 9 | PCE | 5 | 45 | KG | 2 | EA | 10
17033 | 90E/BE/16/S30/FI1/C01N-SG2 | CARBON STEEL | 1323 | USD | 2019-05-29, 2019-10-28 | Fittings . Elbow 90 Degree ASME B 16.9 Bevel End ASTM A 234 WPB NACE 16'' S 30 (STD) LR . 16 . . ASTM A 234 WPB . | 54 | PCE | 93.67 | 5058.18 | KG | 3 | EA | 281.01
17033 | BDF/RF/2/A/FL1/C01N-SG2 | CARBON STEEL | 7 | USD | 2019-05-29 | Flange . Flange Blind ASME B 16.5 Raised Face 150# ASTM A 105N NACE 2'' . 2 . . ASTM A 105N . | 41 | PCE | 2.4 | 98.4 | KG | 1 | EA | 2.4
17033 | PIP/BE/2/S80/PI1/C01N-SG2 | CARBON STEEL | 130 | USD | 2019-05-29 | Pipe . Pipe ASME B 36.10M Bevel End Seamless ASTM A 106 GR B NACE 2'' NPS x S 80 (XS) . 2 . . ASTM A 106 GR B . | 514.837 | METER | 7.48 | 3850.9808 | KG | 18 | METER | 134.64
17033 | WNF/RF/2/S80/A/FL1/C01N-SG2 | CARBON STEEL | 7 | USD | 2019-05-29 | Flange . Flange Welding neck ASME B 16.5 Raised Face 150# ASTM A 105N NACE 2'' S 80 (XS) . 2 . . ASTM A 105N . | 167 | PCE | 2.68 | 447.56 | KG | 1 | EA | 2.68
17033 | 90E/BE/2/S80/FI1/C01N-SG2 | CARBON STEEL | 6 | USD | 2019-05-29 | Fittings . Elbow 90 Degree ASME B 16.9 Bevel End ASTM A 234 WPB NACE 2'' S 80 (XS) LR . 2 . . ASTM A 234 WPB . | 273 | PCE | 0.94 | 256.62 | KG | 2 | EA | 1.88
17033 | 45E/BE/10/S40/FI1/C01N-SG2 | CARBON STEEL | 72 | USD | 2019-05-29 | Fittings . Elbow 45 Degree ASME B 16.9 Bevel End ASTM A 234 WPB NACE 10'' S 40 LR . 10 . . ASTM A 234 WPB . | 7 | PCE | 18.93 | 132.51 | KG | 1 | EA | 18.93
17033 | NOF/RF/16X1.5/S30-S80/A/OL1/C01N-SG2 | CARBON STEEL | 60 | USD | 2019-10-28 | Fittings . NIPO-FLANGE CL 150 RF SCH 30 x SCH 80 - OL1 . 16X1.5 . . ASTM A105N - C01N . | 11 | PCE | 3.5 | 38.5 | KG | 1 | PCE | 3.5
17033 | TRF/RF/2X0.5/A/FL1/C01N-SG2 | CARBON STEEL | 47 | USD | 2019-05-29 | Flange . Flange Reducing ASME B 16.5 Raised Face 150# ASTM A 105N NACE 2'' x 1/2'' NPT . 2X0.5 . . ASTM A 105N . | 35 | PCE | 2.4 | 84 | KG | 3 | EA | 7.2
17033 | 90E/BE/10/S40/FI1/C01N-SG2 | CARBON STEEL | 2547 | USD | 2019-10-28 | Fittings . ELBOW 90 DEG LR ASME B16.9 BE SCH 40 - FI1 . 10 . . ASTM A234 GR WPB - C01N . | 39 | PCE | 37.85 | 1476.15 | KG | 18 | PCE | 681.3
17033 | NOF/RF/12X2/STD-S80/A/OL1/C01N-SG2 | CARBON STEEL | 120 | USD | 2019-10-28 | Fittings . NIPO-FLANGE CL 150 RF SCH STD x SCH 80 - OL1 . 12X2 . . ASTM A105N - C01N . | 6 | PCE | 5 | 30 | KG | 1 | PCE | 5
17033 | NOF/RF/10X0.75/S40-S160/A/OL1/C01N-SG2 | CARBON STEEL | 168 | USD | 2019-10-28 | Fittings . NIPO-FLANGE CL 150 RF SCH 40 x SCH 160 - OL1 . 10X0.75 . . ASTM A105N - C01N . | 4 | PCE | 1.5 | 6 | KG | 6 | PCE | 9
17033 | BDF/RF/1.5/A/FL1/C01N-SG2 | CARBON STEEL | 11 | USD | 2019-05-29 | Flange . Flange Blind ASME B 16.5 Raised Face 150# ASTM A 105N NACE 1-1/2'' . 1.5 . . ASTM A 105N . | 88 | PCE | 1.5 | 132 | KG | 2 | EA | 3
17033 | RTE/BE/16X6/S30-S40/FI1/C01N-SG2 | CARBON STEEL | 1001 | USD | 2019-05-29 | Fittings . Tee Reducing ASME B 16.9 Bevel End ASTM A 234 WPB NACE 16'' S 30 (STD) x 6'' S 40 (STD) . 16X6 . . ASTM A 234 WPB . | 6 | PCE | 93.68 | 562.08 | KG | 2 | EA | 187.36
17033 | 90E/BE/6/S40/FI1/C01N-SG2 | CARBON STEEL | 1350 | USD | 2019-10-28 | Fittings . ELBOW 90 DEG LR ASME B16.9 BE SCH 40 - FI1 . 6 . . ASTM A234 GR WPB - C01N . | 58 | PCE | 10.64 | 617.12 | KG | 33 | PCE | 351.12
17033 | BDF/RF/2/D/FL1/C01N-SG2 | CARBON STEEL | 15 | USD | 2019-10-28 | Flange . FLANGE BLIND ASME B16.5 CL 600 RF FL1 . 2 . . ASTM A105N - C01N . | 6 | PCE | 4.6 | 27.6 | KG | 1 | PCE | 4.6
17033 | 90E/BE/4/S40/FI1/C01N-SG2 | CARBON STEEL | 820 | USD | 2019-05-29, 2019-10-28 | Fittings . Elbow 90 Degree ASME B 16.9 Bevel End ASTM A 234 WPB NACE 4'' S 40 (STD) LR . 4 . . ASTM A 234 WPB . | 68 | PCE | 4.04 | 274.72 | KG | 57 | EA | 230.28
17033 | 90E/BE/3/S80/FI1/C01N-SG2 | CARBON STEEL | 1362 | USD | 2019-05-29, 2019-10-28 | Fittings . Elbow 90 Degree ASME B 16.9 Bevel End ASTM A 234 WPB NACE 3'' S 80 (XS) LR . 3 . . ASTM A 234 WPB . | 93 | PCE | 2.88 | 267.84 | KG | 97 | EA | 279.36
17033 | ERE/BE/3X2/S80/FI1/C01N-SG2 | CARBON STEEL | 152 | USD | 2019-05-29, 2019-10-28 | Fittings . Reducer Eccentric ASME B 16.9 Bevel End ASTM A 234 WPB NACE 3'' S 80 (XS) x 2'' S 80 (XS) . 3X2 . . ASTM A 234 WPB . | 9 | PCE | 1.2 | 10.8 | KG | 17 | EA | 20.4
17033 | 90E/BE/1.5/S80/FI1/C01N-SG2 | CARBON STEEL | 3 | USD | 2019-05-29 | Fittings . Elbow 90 Degree ASME B 16.9 Bevel End ASTM A 234 WPB NACE 1-1/2'' S 80 (XS) LR . 1.5 . . ASTM A 234 WPB . | 34 | PCE | 0.51 | 17.34 | KG | 1 | EA | 0.51
17033 | WNF/RF/1.5/S80/A/FL1/C01N-SG2 | CARBON STEEL | 48 | USD | 2019-05-29 | Flange . Flange Welding neck ASME B 16.5 Raised Face 150# ASTM A 105N NACE 1-1/2'' S 80 (XS) . 1.5 . . ASTM A 105N . | 50 | PCE | 1.79 | 89.5 | KG | 8 | EA | 14.32
17033 | WNF/RF/0.75/XXS/A/FL1/C01N-SG2 | CARBON STEEL | 18 | USD | 2019-05-29 | Flange . Flange Welding neck ASME B 16.5 Raised Face 150# ASTM A 105N NACE 3/4'' S (XXS) . 0.75 . . ASTM A 105N . | 16 | PCE | 0.84 | 13.44 | KG | 3 | EA | 2.52
17033 | 90E/BE/2/S160/FI1/C01N-SG2 | CARBON STEEL | 135 | USD | 2019-05-29 | Fittings . Elbow 90 Degree ASME B 16.9 Bevel End ASTM A 234 WPB NACE 2'' S 160 LR . 2 . . ASTM A 234 WPB . | 100 | PCE | 1.5 | 150 | KG | 13 | EA | 19.5
17033 | TEE/BE/20/S20/FI1/C01N-SG2 | CARBON STEEL | 800 | USD | 2019-05-29 | Fittings . Tee Equal ASME B 16.9 Bevel End ASTM A 234 WPB NACE 20'' S 20 (STD) . 20 . . ASTM A 234 WPB . | 1 | PCE | 166.36 | 166.36 | KG | 1 | EA | 166.36
17033 | PIP/BE/2/S160/PI1/C01N-SG2 | CARBON STEEL | 252 | USD | 2019-05-29 | Pipe . Pipe ASME B 36.10M Bevel End Seamless ASTM A 106 GR B NACE 2'' NPS x S 160 . 2 . . ASTM A 106 GR B . | 154.287 | METER | 11.11 | 1714.1286 | KG | 24 | METER | 266.64
17033 | ERE/BE/2X1/S160-XXS/FI1/C01N-SG2 | CARBON STEEL | 603 | USD | 2019-10-28 | Fittings . REDU ECC ASME B16.9 BE SCH 160 x SCH XXS - FI1 . 2X1 . . ASTM A234 GR WPB - C01N . | 3 | PCE | 0.7 | 2.1 | KG | 2 | PCE | 1.4
17033 | WNF/RF/16/S30/A/FL1/C01N-SG2 | CARBON STEEL | 950 | USD | 2019-05-29, 2019-10-28 | Flange . Flange Welding neck ASME B 16.5 Raised Face 150# ASTM A 105N NACE 16'' S 30 (STD) . 16 . . ASTM A 105N . | 28 | PCE | 61.68 | 1727.04 | KG | 6 | EA | 370.08
17033 | WNF/RF/4/S80/A/FL1/C01N-SG2 | CARBON STEEL | 17 | USD | 2019-10-28 | Flange . FLANGE WN ASME B16.5 CL 150 RF SCH 80 - FL1 . 4 . . ASTM A105N - C01N . | 11 | PCE | 7.59 | 83.49 | KG | 1 | PCE | 7.59
17033 | PIP/BE/24/S20/PI1/C01N-SG2 | CARBON STEEL | 72 | USD | 2019-10-28 | Pipe . PIPE SMLS ASME B36.10M BE SCH 20 - PI1 . 24 . . ASTM A106 GRB - C01N . | 61.51 | METER | 140.87 | 8664.9137 | KG | 0 | METER | 0
17033 | WNF/RF/3/S80/A/FL1/C01N-SG2 | CARBON STEEL | 1010 | USD | 2019-05-29, 2019-10-28 | Flange . Flange Welding neck ASME B 16.5 Raised Face 150# ASTM A 105N NACE 3'' S 80 (XS) . 3 . . ASTM A 105N . | 102 | PCE | 5.25 | 535.5 | KG | 85 | EA | 446.25
17033 | ERE/BE/6X4/S80/FI1/C01N-SG2 | CARBON STEEL | 37 | USD | 2019-10-28 | Fittings . REDU ECC ASME B16.9 BE SCH 80 x SCH 80 - FI1 . 6X4 . . ASTM A234 GR WPB - C01N . | 1 | PCE | 5.27 | 5.27 | KG | 1 | PCE | 5.27
17033 | NOF/RF/6X1.5/S80-XXS/A/OL1/C01N-SG2 | CARBON STEEL | 120 | USD | 2019-10-28 | Fittings . NIPO-FLANGE CL 150 RF SCH 80 x SCH XXS - OL1 . 6X1.5 . . ASTM A105N - C01N . | 16 | PCE | 3.5 | 56 | KG | 2 | PCE | 7
17033 | PIP/BE/6/S80/PI1/C01N-SG2 | CARBON STEEL | 2211 | USD | 2019-10-28 | Pipe . PIPE SMLS ASME B36.10M BE SCH 80 - PI1 . 6 . . ASTM A106 GRB - C01N . | 112.924 | METER | 42.51 | 4800.3992 | KG | 50 | METER | 2125.5
17033 | WNF/RF/6/S80/A/FL1/C01N-SG2 | CARBON STEEL | 101 | USD | 2019-10-28 | Flange . FLANGE WN ASME B16.5 CL 150 RF SCH 80 - FL1 . 6 . . ASTM A105N - C01N . | 61 | PCE | 12.19 | 743.59 | KG | 4 | PCE | 48.76
17033 | NOF/RF/3X0.75/S80-S160/A/OL1/C01N-SG2 | CARBON STEEL | 578 | USD | 2019-05-29 | Fittings . Nipoflange ASME B 16.5 150# Raised Face ASTM A 105N NACE 3'' S 80 (XS) x 3/4'' S 160 . 3X0.75 . . ASTM A 105N . | 12 | PCE | 1.5 | 18 | KG | 9 | EA | 13.5
17033 | CRE/BE/1.5X0.75/S80-S160/FI1/C01N-SG2 | CARBON STEEL | 28 | USD | 2019-10-28 | Fittings . REDU CONC ASME B16.9 BE SCH 80 x SCH 160 - FI1 . 1.5X0.75 . . ASTM A234 GR WPB - C01N . | 4 | PCE | 0.29 | 1.16 | KG | 2 | PCE | 0.58
17033 | WNF/RF/0.75/S160/A/FL1/C01N-SG2 | CARBON STEEL | 8 | USD | 2019-05-29 | Flange . Flange Welding neck ASME B 16.5 Raised Face 150# ASTM A 105N NACE 3/4'' S 160 . 0.75 . . ASTM A 105N . | 22 | PCE | 0.8 | 17.6 | KG | 1 | EA | 0.8
17033 | NOF/RF/14X1.5/S30-S80/A/OL1/C01N-SG2 | CARBON STEEL | 198 | USD | 2019-05-29 | Fittings . Nipoflange ASME B 16.5 150# Raised Face ASTM A 105N NACE 14'' S 30 (STD) x 1-1/2'' S 80 (XS) . 14X1.5 . . ASTM A 105N . | 11 | PCE | 3.5 | 38.5 | KG | 2 | EA | 7
17033 | PIP/BE/14/S30/PI1/C01N-SG2 | CARBON STEEL | 1384 | USD | 2019-05-29 | Pipe . Pipe ASME B 36.10M Bevel End Seamless ASTM A 106 GR B NACE 14'' NPS x S 30 (STD) . 14 . . ASTM A 106 GR B . | 62.402 | METER | 81.24 | 5069.5385 | KG | 18 | METER | 1462.32
17033 | WNF/RF/14/S30/A/FL1/C01N-SG2 | CARBON STEEL | 1087 | USD | 2019-10-28 | Flange . FLANGE WN ASME B16.5 CL 150 RF SCH 30 - FL1 . 14 . . ASTM A105N - C01N . | 18 | PCE | 50.49 | 908.82 | KG | 8 | PCE | 403.92
17033 | RTE/BE/3X2/S80/FI1/C01N-SG2 | CARBON STEEL | 30 | USD | 2019-05-29 | Fittings . Tee Reducing ASME B 16.9 Bevel End ASTM A 234 WPB NACE 3'' S 80 (XS) x 2'' S 80 (XS) . 3X2 . . ASTM A 234 WPB . | 8 | PCE | 4.58 | 36.64 | KG | 2 | EA | 9.16
17033 | CRE/BE/3X2/S80/FI1/C01N-SG2 | CARBON STEEL | 18 | USD | 2019-05-29, 2019-10-28 | Fittings . Reducer Concentric ASME B 16.9 Bevel End ASTM A 234 WPB NACE 3'' S 80 (XS) x 2'' S 80 (XS) . 3X2 . . ASTM A 234 WPB . | 4 | PCE | 1.2 | 4.8 | KG | 3 | EA | 3.6
17033 | CRE/BE/2X1/S80-S160/FI1/C01N-SG2 | CARBON STEEL | 14 | USD | 2019-05-29 | Fittings . Reducer Concentric ASME B 16.9 Bevel End ASTM A 234 WPB NACE 2'' S 80 (XS) x 1'' S 160 . 2X1 . . ASTM A 234 WPB . | 16 | PCE | 0.48 | 7.68 | KG | 1 | EA | 0.48
17033 | RTE/BE/2X0.75/S80-S160/FI1/C01N-SG2 | CARBON STEEL | 470 | USD | 2019-05-29 | Fittings . Tee Reducing ASME B 16.9 Bevel End ASTM A 234 WPB NACE 2'' S 80 (XS) x 3/4'' S 160 . 2X0.75 . . ASTM A 234 WPB . | 9 | PCE | 2.05 | 18.45 | KG | 14 | EA | 28.7
17033 | TRF/RF/3X0.5/A/FL1/C01N-SG2 | CARBON STEEL | 20 | USD | 2019-10-28 | Flange . FLANGE THREADED REDUCING ASME B16.5 CL 150 RF x NPTF FL1 . 3X0.5 . . ASTM A105N - C01N . | 5 | PCE | 4.9 | 24.5 | KG | 1 | PCE | 4.9
17033 | CRE/BE/6X3/S40-S80/FI1/C01N-SG2 | CARBON STEEL | 37 | USD | 2019-10-28 | Fittings . REDU CONC ASME B16.9 BE SCH 40 x SCH 80 - FI1 . 6X3 . . ASTM A234 GR WPB - C01N . | 3 | PCE | 3.3 | 9.9 | KG | 1 | PCE | 3.3
17033 | 90E/BE/6/S80/FI1/C01N-SG2 | CARBON STEEL | 1136 | USD | 2019-10-28 | Fittings . ELBOW 90 DEG LR ASME B16.9 BE SCH 80 - FI1 . 6 . . ASTM A234 GR WPB - C01N . | 54 | PCE | 15.35 | 828.9 | KG | 18 | PCE | 276.3
17033 | NOF/RF/18X1.5/STD-S80/A/OL1/C01N-SG2 | CARBON STEEL | 60 | USD | 2019-10-28 | Fittings . NIPO-FLANGE CL 150 RF SCH STD x SCH 80 - OL1 . 18X1.5 . . ASTM A105N - C01N . | 2 | PCE | 3.5 | 7 | KG | 1 | PCE | 3.5
17033 | WOL/BE/12X1.5/STD-S80/OL2/C01N/M-SG2 | CARBON STEEL | 13 | USD | 2019-10-28 | Fittings . WELDOLET MSS SP-97 BE SCH STD x SCH 80 - OL2 . 12X1.5 . . ASTM A105N - C01N . | 3 | PCE | 0.5 | 1.5 | KG | 2 | PCE | 1
17033 | TRF/RF/0.75X0.5/A/FL1/C01N-SG2 | CARBON STEEL | 4 | USD | 2019-05-29 | Flange . Flange Reducing ASME B 16.5 Raised Face 150# ASTM A 105N NACE 3/4'' x 1/2'' NPT . 0.75X0.5 . . ASTM A 105N . | 18 | PCE | 0.9 | 16.2 | KG | 1 | EA | 0.9
17033 | NOF/RF/3X0.75/S80-XXS/A/OL1/C01N-SG2 | CARBON STEEL | 129 | USD | 2019-05-29 | Fittings . Nipoflange ASME B 16.5 150# Raised Face ASTM A 105N NACE 3'' S 80 (XS) x 3/4'' S (XXS) . 3X0.75 . . ASTM A 105N . | 9 | PCE | 1.5 | 13.5 | KG | 2 | EA | 3
17033 | 90E/BE/1.5/XXS/FI1/C01N-SG2 | CARBON STEEL | 27 | USD | 2019-05-29 | Fittings . Elbow 90 Degree ASME B 16.9 Bevel End ASTM A 234 WPB NACE 1-1/2'' S (XXS) LR . 1.5 . . ASTM A 234 WPB . | 3 | PCE | 0.61 | 1.83 | KG | 2 | EA | 1.22
17033 | 45E/BE/18/S30/FI1/C01N-SG2 | CARBON STEEL | 298 | USD | 2019-10-28 | Fittings . ELBOW 45 DEG LR ASME B16.9 BE SCH 30 - FI1 . 18 . . ASTM A234 GR WPB - C01N . | 3 | PCE | 69.91 | 209.73 | KG | 1 | PCE | 69.91
17033 | PIP/BE/8/S40/PI1/C01-SG2 | CARBON STEEL | 414 | USD | 2019-05-29 | Pipe . Pipe ASME B 36.10M Bevel End Seamless ASTM A 106 GR B 8'' NPS x S 40 . 8 . . ASTM A 106 GR B . | 310.484 | METER | 42.5 | 13195.57 | KG | 6 | METER | 255
17033 | 90E/BE/8/S40/FI1/C01-SG2 | CARBON STEEL | 493 | USD | 2019-05-29 | Fittings . Elbow 90 Degree ASME B 16.9 Bevel End ASTM A 234 WPB 8'' S 40 LR . 8 . . ASTM A 234 WPB . | 90 | PCE | 21.36 | 1922.4 | KG | 9 | EA | 192.24
17033 | ERE/BE/8X6/S40/FI1/C01-SG2 | CARBON STEEL | 24 | USD | 2019-05-29 | Fittings . Reducer Eccentric ASME B 16.9 Bevel End ASTM A 234 WPB 8'' S 40 x 6'' S 40 (STD) . 8X6 . . ASTM A 234 WPB . | 7 | PCE | 5.94 | 41.58 | KG | 1 | EA | 5.94
17033 | 45E/BE/8/S40/FI1/C01-SG2 | CARBON STEEL | 41 | USD | 2019-05-29 | Fittings . Elbow 45 Degree ASME B 16.9 Bevel End ASTM A 234 WPB 8'' S 40 LR . 8 . . ASTM A 234 WPB . | 13 | PCE | 20.68 | 268.84 | KG | 1 | EA | 20.68
17033 | 45E/BE/6/S40/FI1/C01-SG2 | CARBON STEEL | 168 | USD | 2019-05-29 | Fittings . Elbow 45 Degree ASME B 16.9 Bevel End ASTM A 234 WPB 6'' S 40 (STD) LR . 6 . . ASTM A 234 WPB . | 1 | PCE | 5.1 | 5.1 | KG | 8 | EA | 40.8
17033 | CRE/BE/4X3/S40-S80/FI1/C01-SG2 | CARBON STEEL | 27 | USD | 2019-05-29 | Fittings . Reducer Concentric ASME B 16.9 Bevel End ASTM A 234 WPB 4'' S 40 (STD) x 3'' S 80 (XS) . 4X3 . . ASTM A 234 WPB . | 5 | PCE | 1.51 | 7.55 | KG | 2 | EA | 3.02
17033 | NOF/RF/6X2/S80-S160/A/OL1/C01N-SG2 | CARBON STEEL | 120 | USD | 2019-10-28 | Fittings . NIPO-FLANGE CL 150 RF SCH 80 x SCH 160 - OL1 . 6X2 . . ASTM A105N - C01N . | 7 | PCE | 5 | 35 | KG | 1 | PCE | 5
17033 | 45E/BE/6/S80/FI1/C01N-SG2 | CARBON STEEL | 63 | USD | 2019-10-28 | Fittings . ELBOW 45 DEG LR ASME B16.9 BE SCH 80 - FI1 . 6 . . ASTM A234 GR WPB - C01N . | 9 | PCE | 8.01 | 72.09 | KG | 2 | PCE | 16.02
17033 | TRF/RF/1.5X0.5/A/FL1/C01N-SG2 | CARBON STEEL | 10 | USD | 2019-05-29 | Flange . Flange Reducing ASME B 16.5 Raised Face 150# ASTM A 105N NACE 1-1/2'' x 1/2'' NPT . 1.5X0.5 . . ASTM A 105N . | 35 | PCE | 1.5 | 52.5 | KG | 1 | EA | 1.5
17033 | TEE/BE/6/S80/FI1/C01N-SG2 | CARBON STEEL | 49 | USD | 2019-10-28 | Fittings . TEE ASME B16.9 BE SCH 80 - FI1 . 6 . . ASTM A234 GR WPB - C01N . | 4 | PCE | 23.46 | 93.84 | KG | 1 | PCE | 23.46
17033 | BLR/RF/1.5/A/BR1/C01N/0.75SW-SG2 | CARBON STEEL | 36 | USD | 2019-05-29 | Flange . Bleed Ring ASME B16.48 Raised Face 150# ASTM A516 GR 70 NACE 1-1/2'' . 1.5 . . ASTM A516 GR 70 . | 13 | PCE | 3.24 | 42.12 | KG | 2 | EA | 6.48
17033 | CRE/BE/4X2/S40-S160/FI1/C01-SG2 | CARBON STEEL | 263 | USD | 2019-05-29 | Fittings . Reducer Concentric ASME B 16.9 Bevel End ASTM A 234 WPB 4'' S 40 (STD) x 2'' S 160 . 4X2 . . ASTM A 234 WPB . | 49 | PCE | 1.37 | 67.13 | KG | 5 | EA | 6.85
17033 | WNF/FF/8/S40/A/FL1/C01-SG2 | CARBON STEEL | 51 | USD | 2019-05-29 | Flange . Flange Welding neck ASME B 16.5 Flat face 150# ASTM A 105N 8'' S 40 . 8 . . ASTM A 105N . | 13 | PCE | 18.23 | 236.99 | KG | 1 | EA | 18.23
17033 | CRE/BE/4X2/S40-S80/FI1/C01N-SG2 | CARBON STEEL | 75 | USD | 2019-05-29, 2019-10-28 | Fittings . Reducer Concentric ASME B 16.9 Bevel End ASTM A 234 WPB NACE 4'' S 40 (STD) x 2'' S 80 (XS) . 4X2 . . ASTM A 234 WPB . | 6 | PCE | 1.37 | 8.22 | KG | 5 | EA | 6.85
17033 | RTE/BE/4X1.5/S80-XXS/FI1/C01N-SG2 | CARBON STEEL | 65 | USD | 2019-10-28 | Fittings . TEE RED ASME B16.9 BE SCH 80 x SCH XXS - FI1 . 4X1.5 . . ASTM A234 GR WPB - C01N . | 1 | PCE | 7.93 | 7.93 | KG | 1 | PCE | 7.93
17033 | WNF/RF/16/S40/A/FL1/C01-SG2 | CARBON STEEL | 746 | USD | 2019-05-29 | Flange . Flange Welding neck ASME B 16.5 Raised Face 150# ASTM A 105N 16'' S 40 (XS) . 16 . . ASTM A 105N . | 5 | PCE | 65.49 | 327.45 | KG | 3 | EA | 196.47
17033 | RTE/BE/2X1.5/S160-XXS/FI1/C01N-SG2 | CARBON STEEL | 50 | USD | 2019-05-29 | Fittings . Tee Reducing ASME B 16.9 Bevel End ASTM A 234 WPB NACE 2'' S 160 x 1-1/2'' S (XXS) . 2X1.5 . . ASTM A 234 WPB . | 8 | PCE | 2.73 | 21.84 | KG | 1 | EA | 2.73
17033 | WNF/RF/16/S40/A/FL1/C01N-SG2 | CARBON STEEL | 418 | USD | 2019-10-28 | Flange . FLANGE WN ASME B16.5 CL 150 RF SCH 40 - FL1 . 16 . . ASTM A105N - C01N . | 3 | PCE | 65.49 | 196.47 | KG | 3 | PCE | 196.47
17033 | 45E/BE/2/S160/FI1/C01N-SG2 | CARBON STEEL | 25 | USD | 2019-10-28 | Fittings . ELBOW 45 DEG LR ASME B16.9 BE SCH 160 - FI1 . 2 . . ASTM A234 GR WPB - C01N . | 7 | PCE | 0.7 | 4.9 | KG | 3 | PCE | 2.1
17033 | WNF/RF/4/S40/A/FL1/C01N-SG2 | CARBON STEEL | 295 | USD | 2019-05-29 | Flange . Flange Welding neck ASME B 16.5 Raised Face 150# ASTM A 105N NACE 4'' S 40 (STD) . 4 . . ASTM A 105N . | 63 | PCE | 7.11 | 447.93 | KG | 18 | EA | 127.98
17033 | TEE/BE/2/S160/FI1/C01-SG2 | CARBON STEEL | 20 | USD | 2019-05-29 | Fittings . Tee Equal ASME B 16.9 Bevel End ASTM A 234 WPB 2'' S 160 . 2 . . ASTM A 234 WPB . | 36 | PCE | 2.88 | 103.68 | KG | 1 | EA | 2.88
17033 | 45E/BE/6/S40/FI1/C01N-SG2 | CARBON STEEL | 21 | USD | 2019-05-29 | Fittings . Elbow 45 Degree ASME B 16.9 Bevel End ASTM A 234 WPB NACE 6'' S 40 (STD) LR . 6 . . ASTM A 234 WPB . | 6 | PCE | 5.32 | 31.92 | KG | 1 | EA | 5.32
17033 | PIP/BE/8/S80/PI1/C01N-SG2 | CARBON STEEL | 5329 | USD | 2019-10-28 | Pipe . PIPE SMLS ASME B36.10M BE SCH 80 - PI1 . 8 . . ASTM A106 GRB - C01N . | 158.194 | METER | 64.56 | 10213.0046 | KG | 53 | METER | 3421.68
17033 | RTE/BE/4X2/S40-S80/FI1/C01N-SG2 | CARBON STEEL | 82 | USD | 2019-05-29, 2019-10-28 | Fittings . Tee Reducing ASME B 16.9 Bevel End ASTM A 234 WPB NACE 4'' S 40 (STD) x 2'' S 80 (XS) . 4X2 . . ASTM A 234 WPB . | 38 | PCE | 5.78 | 219.64 | KG | 5 | EA | 28.9
17033 | 90E/BE/24/XS/FI1/C01N-SG2 | CARBON STEEL | 1052 | USD | 2019-10-28 | Fittings . ELBOW 90 DEG LR ASME B16.9 BE SCH XS - FI1 . 24 . . ASTM A234 GR WPB - C01N . | 16 | PCE | 268.5 | 4296 | KG | 1 | PCE | 268.5
17033 | ERE/BE/18X16/STD-S30/FI1/C01N-SG2 | CARBON STEEL | 237 | USD | 2019-10-28 | Fittings . REDU ECC ASME B16.9 BE SCH STD x SCH 30 - FI1 . 18X16 . . ASTM A234 GR WPB - C01N . | 2 | PCE | 38.53 | 77.06 | KG | 1 | PCE | 38.53
17033 | TRF/RF/2X0.75/A/FL1/C01N-SG2 | CARBON STEEL | 16 | USD | 2019-05-29 | Flange . Flange Reducing ASME B 16.5 Raised Face 150# ASTM A 105N NACE 2'' x 3/4'' NPT . 2X0.75 . . ASTM A 105N . | 2 | PCE | 2.4 | 4.8 | KG | 1 | EA | 2.4
17033 | RTE/BE/2X1.5/S80/FI1/C01N-SG2 | CARBON STEEL | 20 | USD | 2019-05-29 | Fittings . Tee Reducing ASME B 16.9 Bevel End ASTM A 234 WPB NACE 2'' S 80 (XS) x 1-1/2'' S 80 (XS) . 2X1.5 . . ASTM A 234 WPB . | 24 | PCE | 2.05 | 49.2 | KG | 2 | EA | 4.1
17033 | RTE/BE/16X14/S30/FI1/C01N-SG2 | CARBON STEEL | 386 | USD | 2019-05-29 | Fittings . Tee Reducing ASME B 16.9 Bevel End ASTM A 234 WPB NACE 16'' S 30 (STD) x 14'' S 30 (STD) . 16X14 . . ASTM A 234 WPB . | 4 | PCE | 104.16 | 416.64 | KG | 1 | EA | 104.16
17033 | 45E/BE/3/S80/FI1/C01N-SG2 | CARBON STEEL | 39 | USD | 2019-05-29, 2019-10-28 | Fittings . Elbow 45 Degree ASME B 16.9 Bevel End ASTM A 234 WPB NACE 3'' S 80 (XS) LR . 3 . . ASTM A 234 WPB . | 2 | PCE | 1.44 | 2.88 | KG | 4 | EA | 5.76
17033 | WNF/RF/6/S40/B/FL1/C01N-SG2 | CARBON STEEL | 38 | USD | 2019-10-28 | Flange . FLANGE WN ASME B16.5 CL 300 RF SCH 40 - FL1 . 6 . . ASTM A105N - C01N . | 2 | PCE | 20.13 | 40.26 | KG | 1 | PCE | 20.13
17033 | NOF/RF/12X0.75/STD-S160/A/OL1/C01N-SG2 | CARBON STEEL | 578 | USD | 2019-10-28 | Fittings . NIPO-FLANGE CL 150 RF SCH STD x SCH 160 - OL1 . 12X0.75 . . ASTM A105N - C01N . | 6 | PCE | 1.5 | 9 | KG | 3 | PCE | 4.5
17033 | CRE/BE/12X10/STD-S40/FI1/C01N-SG2 | CARBON STEEL | 76 | USD | 2019-10-28 | Fittings . REDU CONC ASME B16.9 BE SCH STD x SCH 40 - FI1 . 12X10 . . ASTM A234 GR WPB - C01N . | 2 | PCE | 14.17 | 28.34 | KG | 1 | PCE | 14.17
17033 | NOF/RF/10X2/S40-S80/A/OL1/C01N-SG2 | CARBON STEEL | 448 | USD | 2019-05-29 | Fittings . Nipoflange ASME B 16.5 150# Raised Face ASTM A 105N NACE 10'' S 40 x 2'' S 80 (XS) . 10X2 . . ASTM A 105N . | 1 | PCE | 5 | 5 | KG | 2 | EA | 10
17033 | TEE/BE/12/STD/FI1/C01N-SG2 | CARBON STEEL | 1386 | USD | 2019-10-28 | Fittings . TEE ASME B16.9 BE SCH STD - FI1 . 12 . . ASTM A234 GR WPB - C01N . | 3 | PCE | 70.81 | 212.43 | KG | 7 | PCE | 495.67
17033 | BDF/RF/1/A/FL1/C01N-SG2 | CARBON STEEL | 5 | USD | 2019-05-29 | Fittings . Flange Blind ASME B 16.5 Raised Face 150# ASTM A 105N NACE 1'' . 1 . . ASTM A 105N . | 1 | PCE | 0.9 | 0.9 | KG | 1 | EA | 0.9
17033 | RTE/BE/14X10/S30-S40/FI1/C01N-SG2 | CARBON STEEL | 569 | USD | 2019-05-29, 2019-10-28 | Fittings . Tee Reducing ASME B 16.9 Bevel End ASTM A 234 WPB NACE 14'' S 30 (STD) x 10'' S 40 . 14X10 . . ASTM A 234 WPB . | 1 | PCE | 80.13 | 80.13 | KG | 2 | EA | 160.26
17033 | ERE/BE/14X12/S30-STD/FI1/C01N-SG2 | CARBON STEEL | 170 | USD | 2019-10-28 | Fittings . REDU ECC ASME B16.9 BE SCH 30 x SCH STD - FI1 . 14X12 . . ASTM A234 GR WPB - C01N . | 2 | PCE | 25.99 | 51.98 | KG | 1 | PCE | 25.99
17033 | 45E/BE/14/S30/FI1/C01N-SG2 | CARBON STEEL | 740 | USD | 2019-10-28 | Fittings . ELBOW 45 DEG LR ASME B16.9 BE SCH 30 - FI1 . 14 . . ASTM A234 GR WPB - C01N . | 4 | PCE | 35.74 | 142.96 | KG | 2 | PCE | 71.48
17033 | WNF/RF/2/S160/A/FL1/C01-SG2 | CARBON STEEL | 8 | USD | 2019-05-29 | Flange . Flange Welding neck ASME B 16.5 Raised Face 150# ASTM A 105N 2'' S 160 . 2 . . ASTM A 105N . | 38 | PCE | 2.91 | 110.58 | KG | 1 | EA | 2.91
17033 | BDF/RF/4/A/FL1/C01N-SG2 | CARBON STEEL | 13 | USD | 2019-05-29 | Flange . Flange Blind ASME B 16.5 Raised Face 150# ASTM A 105N NACE 4'' . 4 . . ASTM A 105N . | 4 | PCE | 7 | 28 | KG | 1 | EA | 7
17033 | 90E/BE/1/S160/FI1/C01-SG2 | CARBON STEEL | 83 | USD | 2019-05-29 | Fittings . Elbow 90 Degree ASME B 16.9 Bevel End ASTM A 234 WPB 1'' S 160 LR . 1 . . ASTM A 234 WPB . | 26 | PCE | 0.27 | 7.02 | KG | 12 | EA | 3.24
17033 | 90E/BE/1.5/S160/FI1/C01-SG2 | CARBON STEEL | 31 | USD | 2019-05-29 | Fittings . Elbow 90 Degree ASME B 16.9 Bevel End ASTM A 234 WPB 1-1/2'' S 160 LR . 1.5 . . ASTM A 234 WPB . | 4 | PCE | 0.68 | 2.72 | KG | 1 | EA | 0.68
17033 | CRE/BE/6X3/S40-S80/FI1/C01-SG2 | CARBON STEEL | 203 | USD | 2019-05-29 | Fittings . Reducer Concentric ASME B 16.9 Bevel End ASTM A 234 WPB 6'' S 40 (STD) x 3'' S 80 (XS) . 6X3 . . ASTM A 234 WPB . | 33 | PCE | 3.3 | 108.9 | KG | 6 | EA | 19.8
17033 | WNF/RF/4/S40/A/FL1/C01-SG2 | CARBON STEEL | 22 | USD | 2019-05-29 | Flange . Flange Welding neck ASME B 16.5 Raised Face 150# ASTM A 105N 4'' S 40 (STD) . 4 . . ASTM A 105N . | 94 | PCE | 7.11 | 668.34 | KG | 1 | EA | 7.11
17033 | ERE/BE/4X3/S40-S80/FI1/C01-SG2 | CARBON STEEL | 22 | USD | 2019-05-29 | Fittings . Reducer Eccentric ASME B 16.9 Bevel End ASTM A 234 WPB 4'' S 40 (STD) x 3'' S 80 (XS) . 4X3 . . ASTM A 234 WPB . | 22 | PCE | 1.51 | 33.22 | KG | 1 | EA | 1.51
17033 | ERE/BE/4X2/S40-S80/FI1/C01-SG2 | CARBON STEEL | 25 | USD | 2019-05-29 | Fittings . Reducer Eccentric ASME B 16.9 Bevel End ASTM A 234 WPB 4'' S 40 (STD) x 2'' S 80 (XS) . 4X2 . . ASTM A 234 WPB . | 8 | PCE | 1.37 | 10.96 | KG | 1 | EA | 1.37
17033 | WNF/RF/8/S40/A/FL1/C01N-SG2 | CARBON STEEL | 166 | USD | 2019-05-29, 2019-10-28 | Flange . Flange Welding neck ASME B 16.5 Raised Face 150# ASTM A 105N NACE 8'' S 40 . 8 . . ASTM A 105N . | 13 | PCE | 18.23 | 236.99 | KG | 4 | EA | 72.92
17033 | 90E/BE/8/S40/FI1/C01N-SG2 | CARBON STEEL | 729 | USD | 2019-05-29, 2019-10-28 | Fittings . Elbow 90 Degree ASME B 16.9 Bevel End ASTM A 234 WPB NACE 8'' S 40 LR . 8 . . ASTM A 234 WPB . | 14 | PCE | 21.36 | 299.04 | KG | 8 | EA | 170.88
17033 | ERE/BE/8X6/S40/FI1/C01N-SG2 | CARBON STEEL | 107 | USD | 2019-05-29, 2019-10-28 | Fittings . Reducer Eccentric ASME B 16.9 Bevel End ASTM A 234 WPB NACE 8'' S 40 x 6'' S 40 (STD) . 8X6 . . ASTM A 234 WPB . | 2 | PCE | 5.94 | 11.88 | KG | 3 | EA | 17.82
17033 | TEE/BE/8/S40/FI1/C01N-SG2 | CARBON STEEL | 134 | USD | 2019-05-29 | Fittings . Tee Equal ASME B 16.9 Bevel End ASTM A 234 WPB NACE 8'' S 40 . 8 . . ASTM A 234 WPB . | 2 | PCE | 28.86 | 57.72 | KG | 2 | EA | 57.72
17033 | 45E/BE/8/S40/FI1/C01N-SG2 | CARBON STEEL | 42 | USD | 2019-10-28 | Fittings . ELBOW 45 DEG LR ASME B16.9 BE SCH 40 - FI1 . 8 . . ASTM A234 GR WPB - C01N . | 1 | PCE | 20.68 | 20.68 | KG | 1 | PCE | 20.68
17033 | NOF/RF/8X0.75/S40-S160/A/OL1/C01N-SG2 | CARBON STEEL | 212 | USD | 2019-05-29 | Fittings . Nipoflange ASME B 16.5 150# Raised Face ASTM A 105N NACE 8'' S 40 x 3/4'' S 160 . 8X0.75 . . ASTM A 105N . | 4 | PCE | 1.5 | 6 | KG | 3 | EA | 4.5
17033 | RTE/BE/6X4/S40/FI1/C01N-SG2 | CARBON STEEL | 247 | USD | 2019-05-29 | Fittings . Tee Reducing ASME B 16.9 Bevel End ASTM A 234 WPB NACE 6'' S 40 (STD) x 4'' S 40 (STD) . 6X4 . . ASTM A 234 WPB . | 2 | PCE | 14.09 | 28.18 | KG | 5 | EA | 70.45
17033 | CRE/BE/6X4/S40/FI1/C01N-SG2 | CARBON STEEL | 22 | USD | 2019-05-29 | Fittings . Reducer Concentric ASME B 16.9 Bevel End ASTM A 234 WPB NACE 6'' S 40 (STD) x 4'' S 40 (STD) . 6X4 . . ASTM A 234 WPB . | 1 | PCE | 3.51 | 3.51 | KG | 2 | EA | 7.02
17033 | 45E/BE/8/S80/FI1/C01N-SG2 | CARBON STEEL | 42 | USD | 2019-10-28 | Fittings . ELBOW 45 DEG LR ASME B16.9 BE SCH 80 - FI1 . 8 . . ASTM A234 GR WPB - C01N . | 4 | PCE | 16.23 | 64.92 | KG | 1 | PCE | 16.23
17033 | 90E/BE/8/S80/FI1/C01N-SG2 | CARBON STEEL | 362 | USD | 2019-10-28 | Fittings . ELBOW 90 DEG LR ASME B16.9 BE SCH 80 - FI1 . 8 . . ASTM A234 GR WPB - C01N . | 30 | PCE | 29.9 | 897 | KG | 3 | PCE | 89.7
17033 | ERE/BE/4X3/S40-S80/FI1/C01N-SG2 | CARBON STEEL | 81 | USD | 2019-05-29 | Fittings . Reducer Eccentric ASME B 16.9 Bevel End ASTM A 234 WPB NACE 4'' S 40 (STD) x 3'' S 80 (XS) . 4X3 . . ASTM A 234 WPB . | 5 | PCE | 1.51 | 7.55 | KG | 4 | EA | 6.04
17033 | NOF/RF/16X1.5/S30-S80/A/OL1/C01-SG2 | CARBON STEEL | 99 | USD | 2019-05-29 | Fittings . Nipoflange ASME B 16.5 150# Raised Face ASTM A 105N 16'' S 30 (STD) x 1-1/2'' S 80 (XS) . 16X1.5 . . ASTM A 105N . | 8 | PCE | 3.5 | 28 | KG | 1 | EA | 3.5
17033 | ERE/BE/10X4/S40/FI1/C01-SG2 | CARBON STEEL | 130 | USD | 2019-05-29 | Fittings . Reducer Eccentric ASME B 16.9 Bevel End ASTM A 234 WPB 10'' S 40 (STD) x 4'' S 40 (STD) . 10X4 . . ASTM A 234 WPB . | 2 | PCE | 8.57 | 17.14 | KG | 1 | EA | 8.57
17033 | CRE/BE/8X4/S40/FI1/C01-SG2 | CARBON STEEL | 51 | USD | 2019-05-29 | Fittings . Reducer Concentric ASME B 16.9 Bevel End ASTM A 234 WPB 8'' S 40 x 4'' S 40 (STD) . 8X4 . . ASTM A 234 WPB . | 2 | PCE | 5.39 | 10.78 | KG | 2 | EA | 10.78
17033 | RTE/BE/4X2/S40-S160/FI1/C01-SG2 | CARBON STEEL | 298 | USD | 2019-05-29 | Fittings . Tee Reducing ASME B 16.9 Bevel End ASTM A 234 WPB 4'' S 40 (STD) x 2'' S 160 . 4X2 . . ASTM A 234 WPB . | 76 | PCE | 5.96 | 452.96 | KG | 4 | EA | 23.84
17033 | TOL/BF/2X0.75/2/OL2/C01/M-SG2 | CARBON STEEL | 13 | USD | 2019-05-29 | Fittings . Thredolet MSS SP-97 Threaded End ASTM A 105N 2'' x 3/4'' 3000# . 2X0.75 . . ASTM A 105N . | 1 | PCE | 0.16 | 0.16 | KG | 5 | EA | 0.8
17033 | TEE/BE/6/S40/FI1/C01N-SG2 | CARBON STEEL | 97 | USD | 2019-05-29 | Fittings . Tee Equal ASME B 16.9 Bevel End ASTM A 234 WPB NACE 6'' S 40 (STD) . 6 . . ASTM A 234 WPB . | 1 | PCE | 15.57 | 15.57 | KG | 2 | EA | 31.14
17033 | WNF/RF/10/S40/B/FL1/C01N-SG2 | CARBON STEEL | 79 | USD | 2019-10-28 | Flange . FLANGE WN ASME B16.5 CL 300 RF SCH 40 - FL1 . 10 . . ASTM A105N - C01N . | 4 | PCE | 45.48 | 181.92 | KG | 1 | PCE | 45.48
17033 | WNF/RF/8/S40/B/FL1/C01-SG2 | CARBON STEEL | 134 | USD | 2019-05-29 | Flange . Flange Welding neck ASME B 16.5 Raised Face 300# ASTM A 105N 8'' S 40 . 8 . . ASTM A 105N . | 12 | PCE | 30.62 | 367.44 | KG | 2 | EA | 61.24
17033 | CRE/BE/10X4/S40/FI1/C01-SG2 | CARBON STEEL | 62 | USD | 2019-05-29 | Fittings . Reducer Concentric ASME B 16.9 Bevel End ASTM A 234 WPB 10'' S 40 (STD) x 4'' S 40 (STD) . 10X4 . . ASTM A 234 WPB . | 4 | PCE | 8.57 | 34.28 | KG | 1 | EA | 8.57
17033 | RTE/BE/10X6/S40-S80/FI1/C01N-SG2 | CARBON STEEL | 179 | USD | 2019-10-28 | Fittings . TEE RED ASME B16.9 BE SCH 40 x SCH 80 - FI1 . 10X6 . . ASTM A234 GR WPB - C01N . | 2 | PCE | 44.23 | 88.46 | KG | 1 | PCE | 44.23
17033 | WNF/RF/6/S80/D/FL1/C01N-SG2 | CARBON STEEL | 640 | USD | 2019-10-28 | Flange . FLANGE WN ASME B16.5 CL 600 RF SCH 80 - FL1 . 6 . . ASTM A105N - C01N . | 1 | PCE | 35.39 | 35.39 | KG | 8 | PCE | 283.12
17033 | 90E/BE/10/S80/FI1/C01N-SG2 | CARBON STEEL | 2762 | USD | 2019-10-28 | Fittings . ELBOW 90 DEG LR ASME B16.9 BE SCH 80 - FI1 . 10 . . ASTM A234 GR WPB - C01N . | 12 | PCE | 60.26 | 723.12 | KG | 13 | PCE | 783.38
17033 | ERE/BE/10X6/S40/FI1/C01N-SG2 | CARBON STEEL | 59 | USD | 2019-10-28 | Fittings . REDU ECC ASME B16.9 BE SCH 40 x SCH 40 - FI1 . 10X6 . . ASTM A234 GR WPB - C01N . | 1 | PCE | 9.3 | 9.3 | KG | 1 | PCE | 9.3
17033 | WOL/BE/6X2/S80-S160/OL2/C01N/M-SG2 | CARBON STEEL | 11 | USD | 2019-10-28 | Fittings . WELDOLET MSS SP-97 BE SCH 80 x SCH 160 - OL2 . 6X2 . . ASTM A105N - C01N . | 1 | PCE | 0.97 | 0.97 | KG | 1 | PCE | 0.97
17033 | ERE/BE/3X2/S80-S160/FI1/C01-SG2 | CARBON STEEL | 38 | USD | 2019-05-29 | Fittings . Reducer Eccentric ASME B 16.9 Bevel End ASTM A 234 WPB 3'' S 80 (XS) x 2'' S 160 . 3X2 . . ASTM A 234 WPB . | 8 | PCE | 1.2 | 9.6 | KG | 1 | EA | 1.2
17033 | NIP/BE/0.75/S160/C01N/100-SG2 | CARBON STEEL | 8 | USD | 2019-10-28 | Fittings . PIPE NIPPLE ASME B36.10M BE 100 mm LONG SCH 160 . 0.75 . . ASTM A106 GRB - C01N . | 10 | PCE | 0.29 | 2.9 | KG | 1 | PCE | 0.29
17033 | NOF/RF/8X1.5/S40-S80/B/OL1/C01-SG2 | CARBON STEEL | 107 | USD | 2019-05-29 | Fittings . Nipoflange ASME B 16.5 300# Raised Face ASTM A 105N 8'' S 40 x 1-1/2'' S 80 (XS) . 8X1.5 . . ASTM A 105N . | 8 | PCE | 4.5 | 36 | KG | 1 | EA | 4.5
17033 | CRE/BE/10X8/S40/FI1/C01-SG2 | CARBON STEEL | 90 | USD | 2019-05-29 | Fittings . Reducer Concentric ASME B 16.9 Bevel End ASTM A 234 WPB 10'' S 40 x 8'' S 40 . 10X8 . . ASTM A 234 WPB . | 2 | PCE | 9.99 | 19.98 | KG | 2 | EA | 19.98
17033 | CRE/BE/2X1.5/S80/FI1/C01-SG2 | CARBON STEEL | 7 | USD | 2019-05-29 | Fittings . Reducer Concentric ASME B 16.9 Bevel End ASTM A 234 WPB 2'' S 80 (XS) x 1-1/2'' S 80 (XS) . 2X1.5 . . ASTM A 234 WPB . | 1 | PCE | 0.53 | 0.53 | KG | 2 | EA | 1.06
17033 | ERE/BE/8X4/S40/FI1/C01N-SG2 | CARBON STEEL | 157 | USD | 2019-05-29 | Fittings . Reducer Eccentric ASME B 16.9 Bevel End ASTM A 234 WPB NACE 8'' S 40 x 4'' S 40 (STD) . 8X4 . . ASTM A 234 WPB . | 2 | PCE | 5.39 | 10.78 | KG | 4 | EA | 21.56
17033 | WOL/BE/10X3/S40-S80/OL2/C01N/M-SG2 | CARBON STEEL | 26 | USD | 2019-10-28 | Fittings . WELDOLET MSS SP-97 BE SCH 40 x SCH 80 - OL2 . 10X3 . . ASTM A105N - C01N . | 1 | PCE | 1.86 | 1.86 | KG | 2 | PCE | 3.72
17033 | RTE/BE/4X1.5/S40-S80/FI1/C01N-SG2 | CARBON STEEL | 26 | USD | 2019-10-28 | Fittings . TEE RED ASME B16.9 BE SCH 40 x SCH 80 - FI1 . 4X1.5 . . ASTM A234 GR WPB - C01N . | 4 | PCE | 5.64 | 22.56 | KG | 1 | PCE | 5.64
17033 | ERE/BE/4X2/S40-S80/FI1/C01N-SG2 | CARBON STEEL | 54 | USD | 2019-05-29 | Fittings . Reducer Eccentric ASME B 16.9 Bevel End ASTM A 234 WPB NACE 4'' S 40 (STD) x 2'' S 80 (XS) . 4X2 . . ASTM A 234 WPB . | 1 | PCE | 1.37 | 1.37 | KG | 2 | EA | 2.74
17033 | BLR/RF/2/A/BR1/C01N/0.75SW-SG2 | CARBON STEEL | 123 | USD | 2019-05-29, 2019-10-28 | Flange . Bleed Ring ASME B16.48 Raised Face 150# ASTM A516 GR 70 NACE 2'' . 2 . . ASTM A516 GR 70 . | 2 | PCE | 4.6 | 9.2 | KG | 5 | EA | 23
17033 | WOL/BE/12X4/STD-S40/OL2/C01N/M-SG2 | CARBON STEEL | 28 | USD | 2019-10-28 | Fittings . WELDOLET MSS SP-97 BE SCH STD x SCH 40 - OL2 . 12X4 . . ASTM A105N - C01N . | 1 | PCE | 2.86 | 2.86 | KG | 1 | PCE | 2.86
17033 | ERE/BE/10X8/S40/FI1/C01N-SG2 | CARBON STEEL | 108 | USD | 2019-05-29 | Fittings . Reducer Eccentric ASME B 16.9 Bevel End ASTM A 234 WPB NACE 10'' S 40 x 8'' S 40 . 10X8 . . ASTM A 234 WPB . | 1 | PCE | 9.99 | 9.99 | KG | 2 | EA | 19.98
17033 | 45E/BE/4/S40/FI1/C01N-SG2 | CARBON STEEL | 7 | USD | 2019-05-29 | Fittings . Elbow 45 Degree ASME B 16.9 Bevel End ASTM A 234 WPB NACE 4'' S 40 (STD) LR . 4 . . ASTM A 234 WPB . | 1 | PCE | 2.02 | 2.02 | KG | 1 | EA | 2.02
17033 | NOF/RF/4X0.75/S40-S160/A/OL1/C01N-SG2 | CARBON STEEL | 129 | USD | 2019-05-29 | Fittings . Nipoflange ASME B 16.5 150# Raised Face ASTM A 105N NACE 4'' S 40 (STD) x 3/4'' S 160 . 4X0.75 . . ASTM A 105N . | 2 | PCE | 1.5 | 3 | KG | 2 | EA | 3
17033 | 45E/BE/12/STD/FI1/C01-SG2 | CARBON STEEL | 687 | USD | 2019-05-29 | Fittings . Elbow 45 Degree ASME B 16.9 Bevel End ASTM A 234 WPB 12'' S (STD) LR . 12 . . ASTM A 234 WPB . | 16 | PCE | 27.82 | 445.12 | KG | 6 | EA | 166.92
17033 | RTE/BE/16X8/S30-S40/FI1/C01-SG2 | CARBON STEEL | 405 | USD | 2019-05-29 | Fittings . Tee Reducing ASME B 16.9 Bevel End ASTM A 234 WPB 16'' S 30 (STD) x 8'' S 40 . 16X8 . . ASTM A 234 WPB . | 1 | PCE | 95.68 | 95.68 | KG | 1 | EA | 95.68
17033 | TRF/RF/0.75X0.5/A/FL1/C01-SG2 | CARBON STEEL | 27 | USD | 2019-05-29 | Flange . Flange Reducing ASME B 16.5 Raised Face 150# ASTM A 105N 3/4'' x 1/2'' NPT . 0.75X0.5 . . ASTM A 105N . | 3 | PCE | 0.9 | 2.7 | KG | 4 | EA | 3.6
17033 | 90E/BE/30/XS/FI1/C01-SG2 | CARBON STEEL | 1701 | USD | 2019-05-29 | Fittings . Elbow 90 Degree ASME B 16.9 Bevel End ASTM A 234 WPB 30'' S 20 LR . 30 . . ASTM A 234 WPB . | 17 | PCE | 441.91 | 7512.47 | KG | 1 | EA | 441.91
17033 | CRE/BE/12X6/STD-S40/FI1/C01-SG2 | CARBON STEEL | 178 | USD | 2019-05-29 | Fittings . Reducer Concentric ASME B 16.9 Bevel End ASTM A 234 WPB 12'' S (STD) x 6'' S 40 (STD) . 12X6 . . ASTM A 234 WPB . | 3 | PCE | 12.51 | 37.53 | KG | 3 | EA | 37.53
17033 | TRF/RF/2X0.5/A/FL1/C01-SG2 | CARBON STEEL | 63 | USD | 2019-05-29 | Flange . Flange Reducing ASME B 16.5 Raised Face 150# ASTM A 105N 2'' x 1/2'' NPT . 2X0.5 . . ASTM A 105N . | 11 | PCE | 2.4 | 26.4 | KG | 4 | EA | 9.6
17033 | ERE/BE/10X8/S40/FI1/C01-SG2 | CARBON STEEL | 104 | USD | 2019-05-29 | Fittings . Reducer Eccentric ASME B 16.9 Bevel End ASTM A 234 WPB 10'' S 40 x 8'' S 40 . 10X8 . . ASTM A 234 WPB . | 2 | PCE | 9.99 | 19.98 | KG | 2 | EA | 19.98
17033 | WOL/BE/3X0.75/S80-S160/OL2/C01/M-SG2 | CARBON STEEL | 22 | USD | 2019-05-29 | Fittings . Weldolet MSS SP-97 Bevel End ASTM A 105N 3'' S 80 (XS) x 3/4'' S 160 . 3X0.75 . . ASTM A 105N . | 16 | PCE | 0.32 | 5.12 | KG | 2 | EA | 0.64
17033 | TEE/BE/18/S30/FI1/C01-SG2 | CARBON STEEL | 634 | USD | 2019-05-29 | Fittings . Tee Equal ASME B 16.9 Bevel End ASTM A 234 WPB 18'' S 30 . 18 . . ASTM A 234 WPB . | 2 | PCE | 181.14 | 362.28 | KG | 1 | EA | 181.14
17033 | WNF/RF/18/S30/A/FL1/C01-SG2 | CARBON STEEL | 569 | USD | 2019-05-29 | Flange . Flange Welding neck ASME B 16.5 Raised Face 150# ASTM A 105N 18'' S 30 . 18 . . ASTM A 105N . | 5 | PCE | 72.88 | 364.4 | KG | 3 | EA | 218.64
17033 | CLP/12/5080/L/MJ1/L36N-SG2 | CHROME-MOLY | 6860 | USD | 2019-04-26, 2019-09-25 | Flange . HUB CLAMP SET MANU STD CL 15000 50.80 MM W/T - MJ1 . 12 . . ASTM A320 GR. L7 - L36N . | 2 | PCE | 165 | 330 | KG | 5 | PCE | 825
17033 | CLP/12/6668/K/MJ1/L36-SG2 | CHROME-MOLY | 5487 | USD | 2019-04-26 | Flange . HUB CLAMP SET MANU STD CL 10000 66.68 MM W/T - MJ1 . 12 . . ASTM A320 GR. L7 - L36 . | 2 | PCE | 225 | 450 | KG | 4 | PCE | 900
17033 | CLP/10/5715/K/MJ1/L36-SG2 | CHROME-MOLY | 56649 | USD | 2019-04-26, 2019-09-25 | Flange . HUB CLAMP SET MANU STD CL 10000 57.15 MM W/T - MJ1 . 10 . . ASTM A320 GR. L7 - L36 . | 52 | PCE | 145 | 7540 | KG | 54 | PCE | 7830
17033 | CLP/3/2223/K/MJ1/L36-SG2 | CHROME-MOLY | 1004 | USD | 2019-09-25 | Flange . HUB CLAMP SET MANU STD CL 10000 22.23 MM W/T - MJ1 . 3 . . ASTM A320 GR. L7 - L36 . | 8 | PCE | 16 | 128 | KG | 8 | PCE | 128
17033 | CLP/8/4604/K/MJ1/L36-SG2 | CHROME-MOLY | 4980 | USD | 2019-09-25, 2019-10-25 | Flange . HUB CLAMP SET MANU STD CL 10000 46.04 MM W/T - MJ1 . 8 . . ASTM A320 GR. L7 - L36 . | 10 | PCE | 59 | 590 | KG | 12 | PCE | 708 | A surplus item found with the Quantity of 2 and with the cost 788
17033 | TOL/BF/2X0.5/CUNI-SG2 | COPPER-NICKEL | 3902 | USD | 2019-05-29, 2019-10-28 | Fittings . Thredolet EEMUA 146 Threaded End 90/10 CU-NI (C70600) 2'' x 1/2'' . 2X0.5 . . 90/10 CU-NI (C70600) . | 317 | PCE | 0.15 | 47.55 | KG | 341 | EA | 51.15
17033 | PIP/PE/1/250/PI1/CUNI-SG2 | COPPER-NICKEL | 1045 | USD | 2019-05-29 | Pipe . Pipe EEMUA 144 Plain End Seamless ASTM B466 90/10 CU-NI (C70600) 1'' NPS x 2.5 THK . 1 . . ASTM B466 90/10 CU-NI (C70600) . | 70.78 | METER | 1.93 | 136.6054 | KG | 30 | METER | 57.9
17033 | 90E/BE/3/250/M/FI1/CUNI-SG2 | COPPER-NICKEL | 30 | USD | 2019-05-29 | Fittings . Elbow 90 Degree EEMUA 146 Bevel End 90/10 CU-NI (C70600) 3'' 2.5MM LR . 3 . . 90/10 CU-NI (C70600) . | 126 | PCE | 1.25 | 157.5 | KG | 1 | EA | 1.25
17033 | CPL/CE/1/FI1/CUNI-SG2 | COPPER-NICKEL | 27128 | USD | 2019-05-29 | Fittings . Full coupling EEMUA 146 Capillary Ends 16 BAR 90/10 CU-NI (C70600) 1'' . 1 . . 90/10 CU-NI (C70600) . | 122 | PCE | 0.09 | 10.98 | KG | 843 | EA | 75.87
17033 | TOL/BF/3X0.5/CUNI-SG2 | COPPER-NICKEL | 1243 | USD | 2019-05-29, 2019-10-28 | Fittings . Thredolet EEMUA 146 Threaded End 90/10 CU-NI (C70600) 3'' x 1/2'' . 3X0.5 . . 90/10 CU-NI (C70600) . | 91 | PCE | 0.09 | 8.19 | KG | 77 | EA | 6.93
17033 | WNF/FF/10/450/M/CUNI-SG2 | COPPER-NICKEL | 1231 | USD | 2019-05-29 | Flange . Flange Welding neck EEMUA 145 Flat face 16 BAR 90/10 CU-NI (C70600) 10'' x 4.5MM . 10 . . 90/10 CU-NI (C70600) . | 78 | PCE | 38.5 | 3003 | KG | 1 | EA | 38.5
17033 | TEE/BE/3/250/M/FI1/CUNI-SG2 | COPPER-NICKEL | 286 | USD | 2019-05-29 | Fittings . Tee Equal EEMUA 146 Bevel End 90/10 CU-NI (C70600) 3'' 2.5MM 16 BAR . 3 . . 90/10 CU-NI (C70600) . | 39 | PCE | 2 | 78 | KG | 5 | EA | 10
17033 | NIP/PE/1/250/M/CUNI/100-SG2 | COPPER-NICKEL | 627 | USD | 2019-05-29, 2019-10-28 | Fittings . Nipple Pipe 100MM Long EEMUA 144 Seamless Plain End ASTM B466 90/10 CU-NI (C70600) 1'' 2.5MM . 1 . . ASTM B466 90/10 CU-NI (C70600) . | 13 | PCE | 0.28 | 3.64 | KG | 146 | EA | 40.88
17033 | TEE/BE/6/300/M/FI1/CUNI-SG2 | COPPER-NICKEL | 1802 | USD | 2019-05-29 | Fittings . Tee Equal EEMUA 146 Bevel End 90/10 CU-NI (C70600) 6'' 3.0MM 16 BAR . 6 . . 90/10 CU-NI (C70600) . | 29 | PCE | 6 | 174 | KG | 9 | EA | 54
17033 | 90E/BE/6/300/M/FI1/CUNI-SG2 | COPPER-NICKEL | 709 | USD | 2019-05-29 | Fittings . Elbow 90 Degree EEMUA 146 Bevel End 90/10 CU-NI (C70600) 6'' 3.0MM 16 BAR LR . 6 . . 90/10 CU-NI (C70600) . | 91 | PCE | 4.7 | 427.7 | KG | 5 | EA | 23.5
17033 | ERE/BE/6X4/300/M/FI1/CUNI-SG2 | COPPER-NICKEL | 86 | USD | 2019-05-29 | Fittings . Reducer Eccentric EEMUA 146 Bevel End 90/10 CU-NI (C70600) 6'' 3.0MM x 4'' 3.0MM . 6X4 . . 90/10 CU-NI (C70600) . | 7 | PCE | 1.64 | 11.48 | KG | 1 | EA | 1.64
17033 | PIP/BE/6/300/PI1/CUNI-SG2 | COPPER-NICKEL | 4229 | USD | 2019-05-29 | Pipe . Pipe EEMUA 144 Bevel End ASTM B466 90/10 CU-NI (C70600) 6'' NPS x 3.0 THK . 6 . . ASTM B466 90/10 CU-NI (C70600) . | 417.532 | METER | 13.1 | 5469.6692 | KG | 18 | METER | 235.8
17033 | RTE/BE/6X3/300-250/M/FI1/CUNI-SG2 | COPPER-NICKEL | 3204 | USD | 2019-05-29 | Fittings . Tee Reducing EEMUA 146 Bevel End 90/10 CU-NI (C70600) 6'' 3.0MM x 3'' 2.5MM . 6X3 . . 90/10 CU-NI (C70600) . | 6 | PCE | 4.01 | 24.06 | KG | 16 | EA | 64.16
17033 | CRE/BE/6X3/300-250/M/FI1/CUNI-SG2 | COPPER-NICKEL | 149 | USD | 2019-05-29 | Fittings . Reducer Concentric EEMUA 146 Bevel End 90/10 CU-NI (C70600) 6'' 3.0MM x 3'' 2.5MM . 6X3 . . 90/10 CU-NI (C70600) . | 8 | PCE | 1.52 | 12.16 | KG | 2 | EA | 3.04
17033 | TOL/BF/2X1/CUNI-SG2 | COPPER-NICKEL | 143 | USD | 2019-05-29, 2019-10-28 | Fittings . Thredolet EEMUA 146 Threaded End 90/10 CU-NI (C70600) 2'' x 1'' . 2X1 . . 90/10 CU-NI (C70600) . | 5 | PCE | 0.24 | 1.2 | KG | 5 | EA | 1.2
17033 | WNF/FF/2/250/M/CUNI-SG2 | COPPER-NICKEL | 572 | USD | 2019-05-29 | Flange . Flange Welding neck EEMUA 145 Flat face 16 BAR 90/10 CU-NI (C70600) 2'' 2.5MM . 2 . . 90/10 CU-NI (C70600) . | 19 | PCE | 4.1 | 77.9 | KG | 4 | EA | 16.4
17033 | CRE/BE/6X4/300/M/FI1/CUNI-SG2 | COPPER-NICKEL | 429 | USD | 2019-05-29 | Fittings . Reducer Concentric EEMUA 146 Bevel End 90/10 CU-NI (C70600) 6'' 3.0MM x 4'' 3.0MM . 6X4 . . 90/10 CU-NI (C70600) . | 13 | PCE | 1.64 | 21.32 | KG | 5 | EA | 8.2
17033 | WNF/FF/6/300/M/CUNI-SG2 | COPPER-NICKEL | 577 | USD | 2019-05-29 | Flange . Flange Welding neck EEMUA 145 Flat face 16 BAR 90/10 CU-NI (C70600) 6'' 3MM . 6 . . 90/10 CU-NI (C70600) . | 33 | PCE | 15.5 | 511.5 | KG | 1 | EA | 15.5
17033 | TOL/BF/3X1/CUNI-SG2 | COPPER-NICKEL | 246 | USD | 2019-05-29 | Fittings . Thredolet EEMUA 146 Threaded End 90/10 CU-NI (C70600) 3'' x 1'' . 3X1 . . 90/10 CU-NI (C70600) . | 1 | PCE | 0.23 | 0.23 | KG | 8 | EA | 1.84
17033 | 45E/BE/6/300/M/FI1/CUNI-SG2 | COPPER-NICKEL | 108 | USD | 2019-05-29 | Fittings . Elbow 45 Degree EEMUA 146 Bevel End 90/10 CU-NI (C70600) 6'' 3.0MM 16 BAR LR . 6 . . 90/10 CU-NI (C70600) . | 18 | PCE | 2.3 | 41.4 | KG | 1 | EA | 2.3
17033 | ERE/BE/4X2/300-250/M/FI1/CUNI-SG2 | COPPER-NICKEL | 231 | USD | 2019-05-29 | Fittings . Reducer Eccentric EEMUA 146 Bevel End 90/10 CU-NI (C70600) 4'' 3.0MM x 2'' 2.5MM . 4X2 . . 90/10 CU-NI (C70600) . | 2 | PCE | 0.67 | 1.34 | KG | 2 | EA | 1.34
17033 | RTE/BE/8X6/400-300/M/FI1/CUNI-SG2 | COPPER-NICKEL | 390 | USD | 2019-05-29 | Fittings . Tee Reducing EEMUA 146 Bevel End 90/10 CU-NI (C70600) 8'' 4.0MM x 6'' 3.0MM . 8X6 . . 90/10 CU-NI (C70600) . | 3 | PCE | 9.33 | 27.99 | KG | 1 | EA | 9.33
17033 | RTE/BE/8X3/400-250/M/FI1/CUNI-SG2 | COPPER-NICKEL | 6098 | USD | 2019-05-29 | Fittings . Tee Reducing EEMUA 146 Bevel End 90/10 CU-NI (C70600) 8'' 4.0MM x 3'' 2.5MM . 8X3 . . 90/10 CU-NI (C70600) . | 2 | PCE | 11.25 | 22.5 | KG | 15 | EA | 168.75
17033 | WOL/BE/6X2/300-250/M/CUNI-SG2 | COPPER-NICKEL | 43 | USD | 2019-05-29 | Fittings . Weldolet EEMUA 146 Bevel End 90/10 CU-NI (C70600) 6'' 3.0MM x 2'' 2.5MM . 6X2 . . 90/10 CU-NI (C70600) . | 8 | PCE | 0.93 | 7.44 | KG | 1 | EA | 0.93
17033 | RTE/BE/10X6/450-300/M/FI1/CUNI-SG2 | COPPER-NICKEL | 751 | USD | 2019-05-29 | Fittings . Tee Reducing EEMUA 146 Bevel End 90/10 CU-NI (C70600) 10'' 4.5MM x 6'' 3.0MM . 10X6 . . 90/10 CU-NI (C70600) . | 1 | PCE | 15.06 | 15.06 | KG | 1 | EA | 15.06
17033 | 45E/BE/10/450/M/FI1/CUNI-SG2 | COPPER-NICKEL | 1430 | USD | 2019-05-29 | Fittings . Elbow 45 Degree EEMUA 146 Bevel End 90/10 CU-NI (C70600) 10'' 4.5MM 16 BAR LR . 10 . . 90/10 CU-NI (C70600) . | 5 | PCE | 10 | 50 | KG | 4 | EA | 40
17033 | RTE/BE/4X2.5/300-250/M/FI1/CUNI-SG2 | COPPER-NICKEL | 175 | USD | 2019-05-29 | Fittings . Tee Reducing EEMUA 146 Bevel End 90/10 CU-NI (C70600) 4'' 3.0MM x 2-1/2'' 2.5MM . 4X2.5 . . 90/10 CU-NI (C70600) . | 1 | PCE | 1.98 | 1.98 | KG | 1 | EA | 1.98
17033 | CRE/BE/8X6/400-300/M/FI1/CUNI-SG2 | COPPER-NICKEL | 257 | USD | 2019-05-29 | Fittings . Reducer Concentric EEMUA 146 Bevel End 90/10 CU-NI (C70600) 8'' 4.0MM x 6'' 3.0MM . 8X6 . . 90/10 CU-NI (C70600) . | 2 | PCE | 3.21 | 6.42 | KG | 2 | EA | 6.42
17033 | ERE/BE/6X3/300-250/M/FI1/CUNI-SG2 | COPPER-NICKEL | 290 | USD | 2019-05-29 | Fittings . Reducer Eccentric EEMUA 146 Bevel End 90/10 CU-NI (C70600) 6'' 3.0MM x 3'' 2.5MM . 6X3 . . 90/10 CU-NI (C70600) . | 2 | PCE | 1.52 | 3.04 | KG | 3 | EA | 4.56
17033 | TEE/BE/12/550/M/FI1/CUNI-SG2 | COPPER-NICKEL | 2896 | USD | 2019-05-29 | Fittings . Tee Equal EEMUA 146 Bevel End 90/10 CU-NI (C70600) 12'' 5.5MM 16 BAR . 12 . . 90/10 CU-NI (C70600) . | 2 | PCE | 39.5 | 79 | KG | 3 | EA | 118.5
17033 | PIP/BE/12/550/PI1/CUNI-SG2 | COPPER-NICKEL | 55226 | USD | 2019-05-29 | Pipe . Pipe EEMUA 144 Bevel End Seamless ASTM B466 90/10 CU-NI (C70600) 12'' NPS x 5.5 THK . 12 . . ASTM B466 90/10 CU-NI (C70600) . | 26.959 | METER | 49.05 | 1322.339 | KG | 84 | METER | 4120.2
17033 | WNF/FF/12/550/M/CUNI-SG2 | COPPER-NICKEL | 3862 | USD | 2019-05-29 | Flange . Flange Welding neck EEMUA 145 Flat face 16 BAR 90/10 CU-NI (C70600) 12'' 5.5MM . 12 . . 90/10 CU-NI (C70600) . | 10 | PCE | 61.6 | 616 | KG | 4 | EA | 246.4
17033 | 90E/BE/12/550/M/FI1/CUNI-SG2 | COPPER-NICKEL | 8581 | USD | 2019-05-29 | Fittings . Elbow 90 Degree EEMUA 146 Bevel End 90/10 CU-NI (C70600) 12'' 5.5MM 16 BAR LR . 12 . . 90/10 CU-NI (C70600) . | 7 | PCE | 35 | 245 | KG | 10 | EA | 350
17033 | 90E/BE/4/40S/FI1/D43-IT1 | DUPLEX STAINLESS STEEL | 241 | USD | 2019-09-13 | Fittings . ELBOW 90 DEG LR ASME B16.9 BE SCH 40S - FI1 . 4 . . ASTM A815 UNS S31803 - D43 . | 4 | PCE | 4.04 | 16.16 | KG | 2 | EA | 8.08
17033 | PIP/BE/2/XXS/PI1/D41-IT1 | DUPLEX STAINLESS STEEL | 22242 | USD | 2019-09-13, 2020-01-15, 2020-02-14 | Pipe . PIPE SMLS ASME B36.10M BE SCH XXS - PI1 . 2 . . ASTM A790 UNS S31803 - D41 . | 92.762 | METER | 13.43 | 1245.7937 | KG | 93 | METER | 1248.99
17033 | PIP/BE/12/80S/PI1/D41-IT1 | DUPLEX STAINLESS STEEL | 7190 | USD | 2019-03-08, 2019-05-13 | Pipe . PIPE SMLS ASME B36.19M BE SCH 80S - PI1 . 12 . . ASTM A790 UNS S31803 - D41 . | 12.989 | METER | 97.34 | 1264.3493 | KG | 14 | METER | 1362.76
17033 | 90E/BE/20/S40/FI1/D43-IT1 | DUPLEX STAINLESS STEEL | 6954 | USD | 2019-07-10 | Fittings . ELBOW 90 DEG LR ASME B16.9 BE SCH 40 - FI1 . 20 . . ASTM A815 UNS S31803 - D43 . | 2 | PCE | 230.27 | 460.54 | KG | 2 | PCE | 460.54
17033 | PIP/BE/3/XXS/PI1/D41-IT1 | DUPLEX STAINLESS STEEL | 33147 | USD | 2019-05-13, 2019-07-16, 2019-09-13, 2019-10-16 | Pipe . PIPE SMLS ASME B36.10M BE SCH XXS - PI1 . 3 . . ASTM A790 UNS S31803 - D41 . | 64.491 | METER | 27.68 | 1785.1109 | KG | 73 | m | 2020.64
17033 | PIP/BE/20/S40/PI1/D41-IT1 | DUPLEX STAINLESS STEEL | 10153 | USD | 2019-03-08, 2019-07-16 | Pipe . PIPE SMLS ASME B36.10M BE SCH 40 - PI1 . 20 . . ASTM A790 UNS S31803 - D41 . | 9.734 | METER | 183.22 | 1783.4635 | KG | 11 | METER | 2015.42
17033 | WNF/RF/4/40S/D/FL1/D44-IT1 | DUPLEX STAINLESS STEEL | 1279 | USD | 2019-09-13 | Flange . FLANGE WN ASME B16.5 CL 600 RF SCH 40S - FL1 . 4 . . ASTM A182 GR F51 - D44 . | 4 | PCE | 17.09 | 68.36 | KG | 7 | EA | 119.63
17033 | 90E/BE/2/80S/FI1/D43-IT1 | DUPLEX STAINLESS STEEL | 1126 | USD | 2019-07-10, 2019-09-13, 2019-10-15, 2019-10-29, 2019-10-25 | Fittings . ELBOW 90 DEG LR ASME B16.9 BE SCH 80S - FI1 . 2 . . ASTM A815 UNS S31803 - D43 . | 20 | PCE | 0.94 | 18.8 | KG | 24 | PCE | 22.56 | A surplus item found with the Quantity of 2 and with the cost 48
17033 | WNF/RF/2/80S/D/FL1/D44-IT1 | DUPLEX STAINLESS STEEL | 593 | USD | 2019-09-13 | Flange . FLANGE WN ASME B16.5 CL 600 RF SCH 80S - FL1 . 2 . . ASTM A182 GR F51 - D44 . | 6 | PCE | 4.29 | 25.74 | KG | 13 | EA | 55.77
17033 | PIP/BE/2/80S/PI1/D41-IT1 | DUPLEX STAINLESS STEEL | 3459 | USD | 2019-07-16, 2019-09-13 | Pipe . PIPE SMLS ASME B36.19M BE SCH 80S - PI1 . 2 . . ASTM A790 UNS S31803 - D41 . | 12.176 | METER | 7.48 | 91.0765 | KG | 29 | METER | 216.92
17033 | PIP/BE/4/40S/PI1/D41-IT1 | DUPLEX STAINLESS STEEL | 6010 | USD | 2019-09-13 | Pipe . PIPE SMLS ASME B36.19M BE SCH 40S - PI1 . 4 . . ASTM A790 UNS S31803 - D41 . | 0.933 | METER | 16.06 | 14.984 | KG | 20 | METER | 321.2
17033 | PIP/BE/10/10S/PI1/D41-IT1 | DUPLEX STAINLESS STEEL | 5485 | USD | 2019-03-08, 2019-05-13 | Pipe . PIPE SMLS ASME B36.19M BE SCH 10S - PI1 . 10 . . ASTM A790 UNS S31803 - D41 . | 24.606 | METER | 27.75 | 682.8165 | KG | 30 | METER | 832.5
17033 | PIP/BE/6/10S/PI1/D41-IT1 | DUPLEX STAINLESS STEEL | 2347 | USD | 2019-03-08, 2020-01-29 | Pipe . PIPE SMLS ASME B36.19M BE SCH 10S - PI1 . 6 . . ASTM A790 UNS S31803 - D41 . | 8.099 | METER | 13.81 | 111.8472 | KG | 9 | METER | 124.29
17033 | 90E/BE/18/S40/FI1/D43-IT1 | DUPLEX STAINLESS STEEL | 4992 | USD | 2019-03-08, 2019-05-07 | Fittings . ELBOW 90 DEG LR ASME B16.9 BE SCH 40 - FI1 . 18 . . ASTM A815 UNS S31803 - D43 . | 3 | PCE | 176.23 | 528.69 | KG | 2 | PCE | 352.46
17033 | PIP/BE/18/S40/PI1/D41-IT1 | DUPLEX STAINLESS STEEL | 5694 | USD | 2019-03-08, 2019-05-13 | Pipe . PIPE SMLS ASME B36.10M BE SCH 40 - PI1 . 18 . . ASTM A790 UNS S31803 - D41 . | 10.797 | METER | 155.8 | 1682.1726 | KG | 7 | METER | 1090.6
17033 | RTE/BE/18X10/S40-40S/FI1/D43-IT1 | DUPLEX STAINLESS STEEL | 4939 | USD | 2019-12-11 | Fittings . TEE RED ASME B16.9 BE SCH 40 x SCH 40S - FI1 . 18X10 . . ASTM A815 UNS S31803 - D43 . | 1 | PCE | 178.66 | 178.66 | KG | 1 | EA | 178.66
17033 | 90E/BE/10/40S/FI1/D43-IT1 | DUPLEX STAINLESS STEEL | 1427 | USD | 2019-03-08 | Fittings . ELBOW 90 DEG LR ASME B16.9 BE SCH 40S - FI1 . 10 . . ASTM A815 UNS S31803 - D43 . | 1 | PCE | 37.85 | 37.85 | KG | 2 | PCE | 75.7
17033 | PIP/BE/10/40S/PI1/D41-IT1 | DUPLEX STAINLESS STEEL | 1192 | USD | 2019-03-08 | Pipe . PIPE SMLS ASME B36.19M BE SCH 40S - PI1 . 10 . . ASTM A790 UNS S31803 - D41 . | 1.201 | METER | 60.23 | 72.3362 | KG | 4 | METER | 240.92
17033 | 45E/BE/30/2223/FI1/D43-IT1 | DUPLEX STAINLESS STEEL | 13891 | USD | 2019-03-08 | Fittings . ELBOW 45 DEG LR ASME B16.9 BE 22.23 MM W/T - FI1 . 30 . . ASTM A815 UNS S31803 - D43 . | 2 | PCE | 364.08 | 728.16 | KG | 2 | PCE | 728.16
17033 | PIP/BE/24/10S/PI1/D41-IT1 | DUPLEX STAINLESS STEEL | 8930 | USD | 2019-03-08 | Pipe . PIPE SMLS ASME B36.19M BE SCH 10S - PI1 . 24 . . ASTM A790 UNS S31803 - D41 . | 10.838 | METER | 94.36 | 1022.6737 | KG | 16 | METER | 1509.76
17033 | PIP/BE/30/2223/PI1/D41-IT1 | DUPLEX STAINLESS STEEL | 7642 | USD | 2019-03-08 | Pipe . PIPE SMLS ASME B36.10M BE 22.23 MM W/T - PI1 . 30 . . ASTM A790 UNS S31803 - D41 . | 3.451 | METER | 406.56 | 1403.0386 | KG | 4 | METER | 1626.24
17033 | 90E/BE/30/2223/FI1/D43-IT1 | DUPLEX STAINLESS STEEL | 9394 | USD | 2019-03-08 | Fittings . ELBOW 90 DEG LR ASME B16.9 BE 22.23 MM W/T - FI1 . 30 . . ASTM A815 UNS S31803 - D43 . | 1 | PCE | 728.15 | 728.15 | KG | 1 | PCE | 728.15
17033 | PIP/BE/16/XS/PI1/D41-IT1 | DUPLEX STAINLESS STEEL | 3456 | USD | 2019-03-08 | Pipe . PIPE SMLS ASME B36.10M BE SCH XS - PI1 . 16 . . ASTM A790 UNS S31803 - D41 . | 5.05 | METER | 123.17 | 622.0085 | KG | 6 | METER | 739.02
17033 | WNF/RF/2/80S/A/FL1/D44-IT1 | DUPLEX STAINLESS STEEL | 533 | USD | 2019-09-13, 2019-10-31, 2020-01-17 | Flange . FLANGE WN ASME B16.5 CL 150 RF SCH 80S - FL1 . 2 . . ASTM A182 GR F51 - D44 . | 10 | PCE | 2.68 | 26.8 | KG | 11 | EA | 29.48
17033 | 90E/BE/4/10S/FI1/D43-IT1 | DUPLEX STAINLESS STEEL | 532 | USD | 2019-07-10, 2019-09-13 | Fittings . ELBOW 90 DEG LR ASME B16.9 BE SCH 10S - FI1 . 4 . . ASTM A815 UNS S31803 - D43 . | 7 | PCE | 2.1 | 14.7 | KG | 9 | PCE | 18.9
17033 | PIP/BE/20/S20/PI1/D41-IT1 | DUPLEX STAINLESS STEEL | 9563 | USD | 2019-03-27, 2019-07-16 | Pipe . PIPE SMLS ASME B36.10M BE SCH 20 - PI1 . 20 . . ASTM A790 UNS S31803 - D41 . | 9.433 | METER | 117.02 | 1103.8497 | KG | 10 | METER | 1170.2
17033 | PIP/BE/4/10S/PI1/D41-IT1 | DUPLEX STAINLESS STEEL | 2183 | USD | 2019-07-16 | Pipe . PIPE SMLS ASME B36.19M BE SCH 10S - PI1 . 4 . . ASTM A790 UNS S31803 - D41 . | 11 | METER | 8.36 | 91.96 | KG | 12 | METER | 100.32
17033 | 90E/BE/20/S20/FI1/D43-IT1 | DUPLEX STAINLESS STEEL | 5064 | USD | 2019-03-19 | Fittings . ELBOW 90 DEG LR ASME B16.9 BE SCH 20 - FI1 . 20 . . ASTM A815 UNS S31803 - D43 . | 2 | PCE | 147.07 | 294.14 | KG | 2 | PCE | 294.14
17033 | 90E/BE/6/10S/FI1/D43-IT1 | DUPLEX STAINLESS STEEL | 205 | USD | 2019-09-13 | Fittings . ELBOW 90 DEG LR ASME B16.9 BE SCH 10S - FI1 . 6 . . ASTM A815 UNS S31803 - D43 . | 1 | PCE | 5.21 | 5.21 | KG | 1 | EA | 5.21
17033 | PIP/BE/3/10S/PI1/D41-IT1 | DUPLEX STAINLESS STEEL | 323 | USD | 2020-12-18 | Pipe . PIPE SMLS ASME B36.19M BE SCH 10S - PI1 . 3 . . ASTM A790 UNS S31803 - D41 . | 1.273 | METER | 6.45 | 8.2109 | KG | 2 | METER | 12.9
17033 | WNF/RF/3/10S/A/FL1/D44-IT1 | DUPLEX STAINLESS STEEL | 455 | USD | 2019-10-31 | Flange . FLANGE WN ASME B16.5 CL 150 RF SCH 10S - FL1 . 3 . . ASTM A182 GR F51 - D44 . | 2 | PCE | 4.63 | 9.26 | KG | 5 | PCE | 23.15
17033 | 90E/BE/10/10S/FI1/D43-IT1 | DUPLEX STAINLESS STEEL | 3121 | USD | 2019-03-08, 2019-05-07, 2019-09-13 | Fittings . ELBOW 90 DEG LR ASME B16.9 BE SCH 10S - FI1 . 10 . . ASTM A815 UNS S31803 - D43 . | 7 | PCE | 17.44 | 122.08 | KG | 7 | PCE | 122.08
17033 | 45E/BE/4/10S/FI1/D43-IT1 | DUPLEX STAINLESS STEEL | 6433 | USD | 2020-01-29, 2019-10-25 | Fittings . ELBOW 45 DEG LR ASME B16.9 BE SCH 10S - FI1 . 4 . . ASTM A815 UNS S31803 - D43 . | 1 | PCE | 1.05 | 1.05 | KG | 6 | PCE | 6.3 | A surplus item found with the Quantity of 4 and with the cost 514
17033 | 90E/BE/3/10S/FI1/D43-IT1 | DUPLEX STAINLESS STEEL | 453 | USD | 2019-10-29 | Fittings . ELBOW 90 DEG LR ASME B16.9 BE SCH 10S - FI1 . 3 . . ASTM A815 UNS S31803 - D43 . | 3 | PCE | 1.22 | 3.66 | KG | 6 | PCE | 7.32
17033 | 90E/BE/2/XXS/FI1/D43-IT1 | DUPLEX STAINLESS STEEL | 5355 | USD | 2019-09-13, 2020-02-12 | Fittings . ELBOW 90 DEG LR ASME B16.9 BE SCH XXS - FI1 . 2 . . ASTM A815 UNS S31803 - D43 . | 29 | PCE | 1.69 | 49.01 | KG | 30 | EA | 50.7
17033 | 90E/BE/3/XXS/FI1/D43-IT1 | DUPLEX STAINLESS STEEL | 8254 | USD | 2019-09-13, 2019-10-15, 2019-12-11 | Fittings . ELBOW 90 DEG LR ASME B16.9 BE SCH XXS - FI1 . 3 . . ASTM A815 UNS S31803 - D43 . | 18 | PCE | 5.2 | 93.6 | KG | 16 | EA | 83.2
17033 | WNF/RF/20/S20/B/FL1/D44-IT1 | DUPLEX STAINLESS STEEL | 1419 | USD | 2019-03-21 | Flange . FLANGE WN ASME B16.5 CL 300 RF SCH 20 - FL1 . 20 . . ASTM A182 GR F51 - D44 . | 1 | PCE | 164.54 | 164.54 | KG | 1 | PCE | 164.54
17033 | PIP/BE/14/5080/PI1/D41-IT1 | DUPLEX STAINLESS STEEL | 36845 | USD | 2019-05-13 | Pipe . PIPE SMLS ASME B36.10M BE 50.80 MM W/T - PI1 . 14 . . ASTM A790 UNS S31803 - D41 . | 8.981 | METER | 381.9 | 3429.8439 | KG | 10 | m | 3819
17033 | 45E/BE/24/10S/FI1/D43-IT1 | DUPLEX STAINLESS STEEL | 1660 | USD | 2019-03-08 | Fittings . ELBOW 45 DEG LR ASME B16.9 BE SCH 10S - FI1 . 24 . . ASTM A815 UNS S31803 - D43 . | 1 | PCE | 71.16 | 71.16 | KG | 1 | PCE | 71.16
17033 | 90E/BE/24/10S/FI1/D43-IT1 | DUPLEX STAINLESS STEEL | 7356 | USD | 2019-03-08 | Fittings . ELBOW 90 DEG LR ASME B16.9 BE SCH 10S - FI1 . 24 . . ASTM A815 UNS S31803 - D43 . | 1 | PCE | 142.31 | 142.31 | KG | 3 | PCE | 426.93
17033 | WNF/RF/10/10S/A/FL1/D44-IT1 | DUPLEX STAINLESS STEEL | 441 | USD | 2019-03-08 | Flange . FLANGE WN ASME B16.5 CL 150 RF SCH 10S - FL1 . 10 . . ASTM A182 GR F51 - D44 . | 2 | PCE | 21.17 | 42.34 | KG | 2 | PCE | 42.34
17033 | 45E/BE/10/10S/FI1/D43-IT1 | DUPLEX STAINLESS STEEL | 936 | USD | 2019-03-08, 2019-05-07 | Fittings . ELBOW 45 DEG LR ASME B16.9 BE SCH 10S - FI1 . 10 . . ASTM A815 UNS S31803 - D43 . | 2 | PCE | 8.72 | 17.44 | KG | 3 | PCE | 26.16
17033 | BDF/RJ/1.81/K/FL2/D44-MO3 | DUPLEX STAINLESS STEEL | 2822 | USD | 2019-10-25 | Flange . FLANGE BLIND API 6A TYPE 6BX CL 10000 RTJ 1-13/16" - FL2 . 1.81 . . ASTM A182 GR F51 - D44 . | 8 | PCE | 9.76 | 78.08 | KG | 5 | PCE | 48.8 | A surplus item found with the Quantity of 5 and with the cost 2203
17033 | WNF/RJ/1.81X2/XXS/K/FL2/D44-MO3 | DUPLEX STAINLESS STEEL | 4949 | USD | 2019-06-18 | Flange . FLANGE WN API 6A TYPE 6BX CL 10000 RTJ 1-13/16" SCH XXS - FL2 . 1.81X2 . . ASTM A182 GR F51 - D44 . | 40 | PCE | 8.75 | 350 | KG | 42 | EA | 367.5
17033 | WOL/BE/14X2/5080-XXS/OL2/D44/M-MO3 | DUPLEX STAINLESS STEEL | 1866 | USD | 2019-06-17 | Fittings . WELDOLET MSS SP-97 BE 50.80 MM W/T x SCH XXS - OL2 . 14X2 . . ASTM A182 GR F51 - D44 . | 8 | PCE | 0.97 | 7.76 | KG | 8 | EA | 7.76
17033 | WNF/RJ/11X14/5080/K/FL2/D44-MO3 | DUPLEX STAINLESS STEEL | 37662 | USD | 2019-03-08 | Flange . FLANGE WN API 6A TYPE 6BX CL 10000 RTJ 11" 50.80 MM W/T - FL2 . 11X14 . . ASTM A182 GR F51 - D44 . | 8 | PCE | 325.6 | 2604.8 | KG | 8 | PCE | 2604.8
17033 | PIP/BE/14/5080/PI1/D41-MO3 | DUPLEX STAINLESS STEEL | 68782 | USD | 2019-03-08 | Pipe . PIPE SMLS ASME B36.10M BE 50.80 MM W/T - PI1 . 14 . . ASTM A790 UNS S31803 - D41 . | 25.118 | METER | 381.9 | 9592.5642 | KG | 28 | METER | 10693.2
17033 | HUB/CL/14/5080/K/MJ1/D44-MO3 | DUPLEX STAINLESS STEEL | 18191 | USD | 2019-04-26 | Flange . HUB MANU STD CL 10000 CL x BE 50.80 MM W/T - MJ1 . 14 . . ASTM A182 GR F51 - D44 . | 8 | PCE | 94 | 752 | KG | 9 | PCE | 846
17033 | BDF/RJ/11/K/FL2/D44-MO3 | DUPLEX STAINLESS STEEL | 10073 | USD | 2019-03-21 | Flange . FLANGE BLIND API 6A TYPE 6BX CL 10000 RTJ 11" - FL2 . 11 . . ASTM A182 GR F51 - D44 . | 2 | PCE | 368 | 736 | KG | 2 | PCE | 736
17033 | 90E/BE/2/XXS/FI1/D43-MO3 | DUPLEX STAINLESS STEEL | 1255 | USD | 2019-06-17 | Fittings . ELBOW 90 DEG LR ASME B16.9 BE SCH XXS - FI1 . 2 . . ASTM A815 UNS S31803 - D43 . | 16 | PCE | 1.69 | 27.04 | KG | 17 | EA | 28.73
17033 | PIP/BE/2/XXS/PI1/D41-MO3 | DUPLEX STAINLESS STEEL | 3843 | USD | 2019-06-24, 2019-09-13 | Pipe . PIPE SMLS ASME B36.10M BE SCH XXS - PI1 . 2 . . ASTM A790 UNS S31803 - D41 . | 17.5 | METER | 13.43 | 235.025 | KG | 21 | m | 282.03
17033 | WNF/RF/6/10S/A/FL1/D44-SG2 | DUPLEX STAINLESS STEEL | 5816 | USD | 2019-03-08, 2019-09-09, 2019-12-17, 2019-10-25 | Flange . FLANGE WN ASME B16.5 CL 150 RF SCH 10S - FL1 . 6 . . ASTM A182 GR F51 - D44 . | 48 | PCE | 9.63 | 462.24 | KG | 50 | PCE | 481.5 | A surplus item found with the Quantity of 1 and with the cost 74
17033 | 90E/BE/6/10S/FI1/D43-SG2 | DUPLEX STAINLESS STEEL | 8524 | USD | 2019-03-08, 2019-05-07, 2019-06-17, 2019-09-05 | Fittings . ELBOW 90 DEG LR ASME B16.9 BE SCH 10S - FI1 . 6 . . ASTM A815 UNS S31803 - D43 . | 52 | PCE | 5.21 | 270.92 | KG | 56 | PCE | 291.76
17033 | BDF/RF/4/D/FL1/D44-SG2 | DUPLEX STAINLESS STEEL | 4355 | USD | 2019-03-20, 2019-06-28, 2019-07-12, 2019-10-15 | Flange . FLANGE BLIND ASME B16.5 CL 600 RF FL1 . 4 . . ASTM A182 GR F51 - D44 . | 21 | PCE | 18.7 | 392.7 | KG | 23 | PCE | 430.1
17033 | WNF/RF/4/40S/D/FL1/D44-SG2 | DUPLEX STAINLESS STEEL | 18688 | USD | 2019-07-12, 2019-09-09, 2019-10-15, 2019-10-31, 2019-09-04, 2021-04-28 | Flange . FLANGE WN ASME B16.5 CL 600 RF SCH 40S - FL1 . 4 . . ASTM A182 GR F51 - D44 ., FLANGE WN ASME B16.5 600 RF Not Specified - FL1 ASTM A182 GR F51 - D44 4" SCH 40S | 76 | PCE | 17.09 | 1298.84 | KG | 73 | PCE | 1247.57 | A surplus item found with the Quantity of 2 and with the cost 195 A surplus item found with the Quantity of -9 and with the cost -806
17033 | ERE/BE/12X8/80S-40S/FI1/D43-SG2 | DUPLEX STAINLESS STEEL | 1003 | USD | 2019-10-25 | Fittings . REDU ECC ASME B16.9 BE SCH 80S x SCH 40S - FI1 . 12X8 . . ASTM A815 UNS S31803 - D43 . | 2 | PCE | 17.54 | 35.08 | KG | 1 | PCE | 17.54 | A surplus item found with the Quantity of 1 and with the cost 783
17033 | ERE/BE/18X14/S40-XS/FI1/D43-SG2 | DUPLEX STAINLESS STEEL | 3379 | USD | 2019-03-08, 2021-04-28 | Fittings . REDU ECC ASME B16.9 BE SCH 40 x SCH XS - FI1 . 18X14 . . ASTM A815 UNS S31803 - D43 ., REDU ECC ASME B16.9 BE - FI1 ASTM A815 UNS S31803 D43 18" SCH 40 x 14" SCH XS | 2 | PCE | 54.82 | 109.64 | KG | 4 | PCE | 219.28 | A surplus item found with the Quantity of -1 and with the cost -293
17033 | 90E/BE/4/40S/FI1/D43-SG2 | DUPLEX STAINLESS STEEL | 8791 | USD | 2019-03-08, 2019-05-07, 2019-07-09, 2019-09-05, 2019-10-14, 2019-09-04, 2021-04-28 | Fittings . ELBOW 90 DEG LR ASME B16.9 BE SCH 40S - FI1 . 4 . . ASTM A815 UNS S31803 - D43 ., ELBOW 90 DEG LR ASME B16.9 BE - FI1 ASTM A815 UNS S31803 - D43 4" SCH 40S | 57 | PCE | 4.04 | 230.28 | KG | 59 | PCE | 238.36 | A surplus item found with the Quantity of 1 and with the cost 87 A surplus item found with the Quantity of -16 and with the cost -628
17033 | PIP/BE/10/40S/PI1/D41-SG2 | DUPLEX STAINLESS STEEL | 22360 | USD | 2019-03-08, 2019-05-10, 2019-07-18 | Pipe . PIPE SMLS ASME B36.19M BE SCH 40S - PI1 . 10 . . ASTM A790 UNS S31803 - D41 . | 53.601 | METER | 60.23 | 3228.3882 | KG | 51 | METER | 3071.73
17033 | PIP/BE/6/10S/PI1/D41-SG2 | DUPLEX STAINLESS STEEL | 32772 | USD | 2019-03-08, 2019-05-10, 2019-06-25 | Pipe . PIPE SMLS ASME B36.19M BE SCH 10S - PI1 . 6 . . ASTM A790 UNS S31803 - D41 . | 153.478 | METER | 13.81 | 2119.5312 | KG | 172 | METER | 2375.32
17033 | 90E/BE/14/XS/FI1/D43-SG2 | DUPLEX STAINLESS STEEL | 112431 | USD | 2019-03-08, 2019-07-09, 2021-04-28 | Fittings . ELBOW 90 DEG LR ASME B16.9 BE SCH XS - FI1 . 14 . . ASTM A815 UNS S31803 - D43 ., ELBOW 90 DEG LR ASME B16.9 BE - FI1 ASTM A815 UNS S31803 - D43 14" SCH XS | 47 | PCE | 94.37 | 4435.39 | KG | 66 | PCE | 6228.42 | A surplus item found with the Quantity of -1 and with the cost -675
17033 | WNF/RF/14/XS/D/FL1/D44-SG2 | DUPLEX STAINLESS STEEL | 85769 | USD | 2019-03-08, 2019-03-20, 2019-07-12, 2021-04-28 | Flange . FLANGE WN ASME B16.5 CL 600 RF SCH XS - FL1 . 14 . . ASTM A182 GR F51 - D44 ., FLANGE WN ASME B16.5 600 RF Not Specified - FL1 ASTM A182 GR F51 - D44 14" SCH XS | 77 | PCE | 126.21 | 9718.17 | KG | 79 | PCE | 9970.59 | A surplus item found with the Quantity of -1 and with the cost -373
17033 | NOF/RF/12X1.5/80S/D/OL1/D44-SG2 | DUPLEX STAINLESS STEEL | 4074 | USD | 2019-03-08, 2019-05-07, 2021-04-28 | Fittings . NIPO-FLANGE CL 600 RF SCH 80S x SCH 80S - OL1 . 12X1.5 . . ASTM A182 GR F51 - D44 ., NIPO-FLANGE Not Specified (Default) 600 RF - OL1 ASTM A182 GR F51 - D44 12" SCH 80S x 1.5" SCH 80S | 8 | PCE | 5 | 40 | KG | 8 | PCE | 40 | A surplus item found with the Quantity of -1 and with the cost -187
17033 | WOL/BE/14X4/XS-40S/OL2/D44/M-SG2 | DUPLEX STAINLESS STEEL | 199 | USD | 2019-03-18 | Fittings . WELDOLET MSS SP-97 BE SCH XS x SCH 40S - OL2 . 14X4 . . ASTM A182 GR F51 - D44 . | 1 | PCE | 2.86 | 2.86 | KG | 1 | PCE | 2.86
17033 | 90E/BE/24/S40/FI1/D43-SG2 | DUPLEX STAINLESS STEEL | 11384 | USD | 2019-03-18 | Fittings . ELBOW 90 DEG LR ASME B16.9 BE SCH 40 - FI1 . 24 . . ASTM A815 UNS S31803 - D43 . | 2 | PCE | 384.52 | 769.04 | KG | 2 | PCE | 769.04
17033 | WNF/RF/24/S40/D/FL1/D44-SG2 | DUPLEX STAINLESS STEEL | 15947 | USD | 2019-03-08, 2019-07-12 | Flange . FLANGE WN ASME B16.5 CL 600 RF SCH 40 - FL1 . 24 . . ASTM A182 GR F51 - D44 . | 5 | PCE | 379.47 | 1897.35 | KG | 5 | PCE | 1897.35
17033 | CBF/RF/24/D/LB1/D45-SG2 | DUPLEX STAINLESS STEEL | 6099 | USD | 2019-03-08 | Fittings . PADDLE BLANK AND SPACER ASME B16.48 CL 600 RF LB1 . 24 . . ASTM A240 UNS S31803 - D45 . | 1 | PCE | 400.46 | 400.46 | KG | 1 | PCE | 400.46
17033 | WNF/RF/10/40S/D/FL1/D44-SG2 | DUPLEX STAINLESS STEEL | 34405 | USD | 2019-03-08, 2019-05-15, 2019-06-28, 2019-07-12, 2019-09-09, 2019-09-04 | Flange . FLANGE WN ASME B16.5 CL 600 RF SCH 40S - FL1 . 10 . . ASTM A182 GR F51 - D44 . | 40 | PCE | 85.87 | 3434.8 | KG | 42 | PCE | 3606.54 | A surplus item found with the Quantity of 1 and with the cost 512
17033 | WNF/RF/12/80S/D/FL1/D44-SG2 | DUPLEX STAINLESS STEEL | 24714 | USD | 2019-03-08, 2019-03-20, 2019-05-15, 2019-06-28, 2019-09-09, 2021-04-28 | Flange . FLANGE WN ASME B16.5 CL 600 RF SCH 80S - FL1 . 12 . . ASTM A182 GR F51 - D44 ., FLANGE WN ASME B16.5 600 RF Not Specified - FL1 ASTM A182 GR F51 - D44 12" SCH 80S | 27 | PCE | 106.27 | 2869.29 | KG | 27 | PCE | 2869.29 | A surplus item found with the Quantity of -3 and with the cost -1016
17033 | TRF/RF/1.5X0.5/D/FL1/D44-SG2 | DUPLEX STAINLESS STEEL | 1747 | USD | 2019-09-09, 2019-10-31, 2020-02-07 | Flange . FLANGE THREADED REDUCING ASME B16.5 CL 600 RF x NPTF FL1 . 1.5X0.5 . . ASTM A182 GR F51 - D44 . | 21 | PCE | 3.7 | 77.7 | KG | 22 | EA | 81.4
17033 | WNF/RF/1.5/80S/D/FL1/D44-SG2 | DUPLEX STAINLESS STEEL | 1387 | USD | 2019-03-08, 2019-05-15, 2019-10-15, 2020-01-17, 2020-02-07, 2021-04-28 | Flange . FLANGE WN ASME B16.5 CL 600 RF SCH 80S - FL1 . 1.5 . . ASTM A182 GR F51 - D44 ., FLANGE WN ASME B16.5 600 RF Not Specified - FL1 ASTM A182 GR F51 - D44 1.5" SCH 80S | 26 | PCE | 3.47 | 90.22 | KG | 26 | PCE | 90.22 | A surplus item found with the Quantity of -1 and with the cost -24
17033 | TRF/RF/0.75X0.5/D/FL1/D44-SG2 | DUPLEX STAINLESS STEEL | 1882 | USD | 2019-09-09, 2019-10-15, 2019-12-17, 2020-01-17, 2020-02-07, 2020-03-04 | Flange . FLANGE THREADED REDUCING ASME B16.5 CL 600 RF x NPTF FL1 . 0.75X0.5 . . ASTM A182 GR F51 - D44 . | 35 | PCE | 1.27 | 44.45 | KG | 36 | EA | 45.72
17033 | WNF/RF/0.75/80S/D/FL1/D44-SG2 | DUPLEX STAINLESS STEEL | 1028 | USD | 2019-03-08, 2019-07-12, 2019-09-09, 2019-10-15, 2019-12-17, 2019-09-04, 2021-04-28 | Flange . FLANGE WN ASME B16.5 CL 600 RF SCH 80S - FL1 . 0.75 . . ASTM A182 GR F51 - D44 ., FLANGE WN ASME B16.5 600 RF Not Specified - FL1 ASTM A182 GR F51 - D44 0.75" SCH 80S | 35 | PCE | 1.41 | 49.35 | KG | 36 | PCE | 50.76 | A surplus item found with the Quantity of 1 and with the cost 13 A surplus item found with the Quantity of -2 and with the cost -24
17033 | F8F/RF/4/D/LB1/D45-SG2 | DUPLEX STAINLESS STEEL | 3055 | USD | 2019-07-12, 2020-01-17 | Flange . SPECTACLE BLANK (FIGURE 8) ASME B16.48 CL 600 RF LB1 . 4 . . ASTM A240 UNS S31803 - D45 . | 4 | PCE | 5.91 | 23.64 | KG | 5 | PCE | 29.55
17033 | CRE/BE/2X0.75/80S/FI1/D43-SG2 | DUPLEX STAINLESS STEEL | 219 | USD | 2019-10-14 | Fittings . REDU CONC ASME B16.9 BE SCH 80S x SCH 80S - FI1 . 2X0.75 . . ASTM A815 UNS S31803 - D43 . | 4 | PCE | 0.45 | 1.8 | KG | 5 | EA | 2.25
17033 | RTE/BE/4X1.5/40S-80S/FI1/D43-SG2 | DUPLEX STAINLESS STEEL | 340 | USD | 2019-10-25 | Fittings . TEE RED ASME B16.9 BE SCH 40S x SCH 80S - FI1 . 4X1.5 . . ASTM A815 UNS S31803 - D43 . | 3 | PCE | 5.64 | 16.92 | KG | 1 | PCE | 5.64 | A surplus item found with the Quantity of 1 and with the cost 265
17033 | CRE/BE/4X2/40S-80S/FI1/D43-SG2 | DUPLEX STAINLESS STEEL | 340 | USD | 2020-02-07 | Fittings . REDU CONC ASME B16.9 BE SCH 40S x SCH 80S - FI1 . 4X2 . . ASTM A815 UNS S31803 - D43 . | 1 | PCE | 1.37 | 1.37 | KG | 1 | PCE | 1.37
17033 | 45E/BE/4/40S/FI1/D43-SG2 | DUPLEX STAINLESS STEEL | 917 | USD | 2019-03-18, 2019-10-28, 2019-09-04, 2021-04-28 | Fittings . ELBOW 45 DEG LR ASME B16.9 BE SCH 40S - FI1 . 4 . . ASTM A815 UNS S31803 - D43 ., ELBOW 45 DEG LR ASME B16.9 BE - FI1 ASTM A815 UNS S31803 - D43 4" SCH 40S | 4 | PCE | 2.02 | 8.08 | KG | 4 | PCE | 8.08 | A surplus item found with the Quantity of 1 and with the cost 140 A surplus item found with the Quantity of -4 and with the cost -152
17033 | BDF/RF/1.5/D/FL1/D44-SG2 | DUPLEX STAINLESS STEEL | 1410 | USD | 2019-03-08, 2019-03-20, 2019-05-15, 2021-04-28 | Flange . FLANGE BLIND ASME B16.5 CL 600 RF FL1 . 1.5 . . ASTM A182 GR F51 - D44 ., FLANGE BLIND ASME B16.5 600 RF Not Specified - FL1 ASTM A182 GR F51 - D44 1.5" | 36 | PCE | 3.7 | 133.2 | KG | 36 | PCE | 133.2 | A surplus item found with the Quantity of -14 and with the cost -179
17033 | PIP/BE/18/S40/PI1/D41-SG2 | DUPLEX STAINLESS STEEL | 61933 | USD | 2019-03-08, 2019-09-11 | Pipe . PIPE SMLS ASME B36.10M BE SCH 40 - PI1 . 18 . . ASTM A790 UNS S31803 - D41 . | 62.435 | METER | 155.8 | 9727.373 | KG | 74 | METER | 11529.2
17033 | PIP/BE/1.5/80S/PI1/D41-SG2 | DUPLEX STAINLESS STEEL | 525 | USD | 2019-03-26, 2019-05-10, 2019-06-25 | Pipe . PIPE SMLS ASME B36.19M BE SCH 80S - PI1 . 1.5 . . ASTM A790 UNS S31803 - D41 . | 9.586 | METER | 5.4 | 51.7644 | KG | 7 | METER | 37.8
17033 | WNF/RF/18/S40/D/FL1/D44-SG2 | DUPLEX STAINLESS STEEL | 26819 | USD | 2019-03-08, 2019-03-20, 2019-06-28, 2021-04-28 | Flange . FLANGE WN ASME B16.5 CL 600 RF SCH 40 - FL1 . 18 . . ASTM A182 GR F51 - D44 ., FLANGE WN ASME B16.5 600 RF Not Specified - FL1 ASTM A182 GR F51 - D44 18" SCH 40 | 15 | PCE | 212.8 | 3192 | KG | 16 | PCE | 3404.8 | A surplus item found with the Quantity of -2 and with the cost -1232
17033 | 90E/BE/18/S40/FI1/D43-SG2 | DUPLEX STAINLESS STEEL | 51427 | USD | 2019-03-08, 2019-07-09 | Fittings . ELBOW 90 DEG LR ASME B16.9 BE SCH 40 - FI1 . 18 . . ASTM A815 UNS S31803 - D43 . | 16 | PCE | 176.23 | 2819.68 | KG | 19 | PCE | 3348.37
17033 | ERE/BE/14X10/XS-40S/FI1/D43-SG2 | DUPLEX STAINLESS STEEL | 558 | USD | 2019-06-17 | Fittings . REDU ECC ASME B16.9 BE SCH XS x SCH 40S - FI1 . 14X10 . . ASTM A815 UNS S31803 - D43 . | 1 | PCE | 32.56 | 32.56 | KG | 1 | EA | 32.56
17033 | WOL/BE/14X1.5/XS-80S/OL2/D44/M-SG2 | DUPLEX STAINLESS STEEL | 128 | USD | 2019-03-08 | Fittings . WELDOLET MSS SP-97 BE SCH XS x SCH 80S - OL2 . 14X1.5 . . ASTM A182 GR F51 - D44 . | 2 | PCE | 0.5 | 1 | KG | 2 | PCE | 1
17033 | WOL/BE/18X1.5/S40-80S/OL2/D44/M-SG2 | DUPLEX STAINLESS STEEL | 228 | USD | 2019-03-08, 2019-07-09 | Fittings . WELDOLET MSS SP-97 BE SCH 40 x SCH 80S - OL2 . 18X1.5 . . ASTM A182 GR F51 - D44 . | 2 | PCE | 0.5 | 1 | KG | 2 | PCE | 1
17033 | PIP/BE/8/40S/PI1/D41-SG2 | DUPLEX STAINLESS STEEL | 25361 | USD | 2019-03-08, 2019-05-10, 2019-07-18, 2019-10-14 | Pipe . PIPE SMLS ASME B36.19M BE SCH 40S - PI1 . 8 . . ASTM A790 UNS S31803 - D41 . | 70.661 | METER | 42.5 | 3003.0925 | KG | 76 | METER | 3230
17033 | WOL/BE/18X0.75/S40-80S/OL2/D44/M-SG2 | DUPLEX STAINLESS STEEL | 48 | USD | 2019-07-09, 2019-09-05 | Fittings . WELDOLET MSS SP-97 BE SCH 40 x SCH 80S - OL2 . 18X0.75 . . ASTM A182 GR F51 - D44 . | 2 | PCE | 0.14 | 0.28 | KG | 2 | PCE | 0.28
17033 | NOF/RF/18X1.5/S40-80S/D/OL1/D44-SG2 | DUPLEX STAINLESS STEEL | 2157 | USD | 2019-03-08, 2019-05-07, 2021-04-28 | Fittings . NIPO-FLANGE CL 600 RF SCH 40 x SCH 80S - OL1 . 18X1.5 . . ASTM A182 GR F51 - D44 ., NIPO-FLANGE Not Specified (Default) 600 RF - OL1 ASTM A182 GR F51 - D44 18" SCH 40 x 1.5" SCH 80S | 3 | PCE | 5 | 15 | KG | 4 | PCE | 20 | A surplus item found with the Quantity of -1 and with the cost -187
17033 | ERE/BE/18X10/S40-40S/FI1/D43-SG2 | DUPLEX STAINLESS STEEL | 841 | USD | 2019-06-17 | Fittings . REDU ECC ASME B16.9 BE SCH 40 x SCH 40S - FI1 . 18X10 . . ASTM A815 UNS S31803 - D43 . | 1 | PCE | 51.13 | 51.13 | KG | 1 | EA | 51.13
17033 | 90E/BE/1.5/80S/FI1/D43-SG2 | DUPLEX STAINLESS STEEL | 1239 | USD | 2019-03-08, 2019-06-17, 2019-07-09, 2019-09-05, 2019-10-14, 2021-04-28 | Fittings . ELBOW 90 DEG LR ASME B16.9 BE SCH 80S - FI1 . 1.5 . . ASTM A815 UNS S31803 - D43 ., ELBOW 90 DEG LR ASME B16.9 BE - FI1 ASTM A815 UNS S31803 - D43 1.5" SCH 80S | 57 | PCE | 0.51 | 29.07 | KG | 60 | PCE | 30.6 | A surplus item found with the Quantity of -1 and with the cost -6
17033 | NOF/RF/14X0.75/XS-80S/D/OL1/D44-SG2 | DUPLEX STAINLESS STEEL | 7620 | USD | 2019-07-09, 2019-12-05 | Fittings . NIPO-FLANGE CL 600 RF SCH XS x SCH 80S - OL1 . 14X0.75 . . ASTM A182 GR F51 - D44 . | 22 | PCE | 2 | 44 | KG | 23 | PCE | 46
17033 | 90E/BE/12/80S/FI1/D43-SG2 | DUPLEX STAINLESS STEEL | 44624 | USD | 2019-03-08, 2021-04-28 | Fittings . ELBOW 90 DEG LR ASME B16.9 BE SCH 80S - FI1 . 12 . . ASTM A815 UNS S31803 - D43 ., ELBOW 90 DEG LR ASME B16.9 BE - FI1 ASTM A815 UNS S31803 - D43 12" SCH 80S | 26 | PCE | 73.4 | 1908.4 | KG | 30 | PCE | 2202 | A surplus item found with the Quantity of -17 and with the cost -7692
17033 | NOF/RF/14X1.5/XS-80S/D/OL1/D44-SG2 | DUPLEX STAINLESS STEEL | 3596 | USD | 2019-03-08, 2019-05-07, 2021-04-28 | Fittings . NIPO-FLANGE CL 600 RF SCH XS x SCH 80S - OL1 . 14X1.5 . . ASTM A182 GR F51 - D44 ., NIPO-FLANGE Not Specified (Default) 600 RF - OL1 ASTM A182 GR F51 - D44 14" SCH XS x 1.5" SCH 80S | 6 | PCE | 5 | 30 | KG | 6 | PCE | 30 | A surplus item found with the Quantity of -3 and with the cost -561
17033 | 45E/BE/12/80S/FI1/D43-SG2 | DUPLEX STAINLESS STEEL | 6696 | USD | 2019-05-07, 2019-06-17, 2019-07-09 | Fittings . ELBOW 45 DEG LR ASME B16.9 BE SCH 80S - FI1 . 12 . . ASTM A815 UNS S31803 - D43 . | 6 | PCE | 36.7 | 220.2 | KG | 6 | EA | 220.2
17033 | NOF/RF/14X2/XS-80S/D/OL1/D44-SG2 | DUPLEX STAINLESS STEEL | 8573 | USD | 2019-03-08, 2019-07-09 | Fittings . NIPO-FLANGE CL 600 RF SCH XS x SCH 80S - OL1 . 14X2 . . ASTM A182 GR F51 - D44 . | 12 | PCE | 7.5 | 90 | KG | 13 | PCE | 97.5
17033 | RTE/BE/18X12/S40-80S/FI1/D43-SG2 | DUPLEX STAINLESS STEEL | 1959 | USD | 2019-03-08 | Fittings . TEE RED ASME B16.9 BE SCH 40 x SCH 80S - FI1 . 18X12 . . ASTM A815 UNS S31803 - D43 . | 1 | PCE | 185.4 | 185.4 | KG | 1 | PCE | 185.4
17033 | RTE/BE/14X12/XS-80S/FI1/D43-SG2 | DUPLEX STAINLESS STEEL | 1252 | USD | 2019-03-08 | Fittings . TEE RED ASME B16.9 BE SCH XS x SCH 80S - FI1 . 14X12 . . ASTM A815 UNS S31803 - D43 . | 1 | PCE | 110.13 | 110.13 | KG | 1 | PCE | 110.13
17033 | ERE/BE/24X18/S40/FI1/D43-SG2 | DUPLEX STAINLESS STEEL | 3873 | USD | 2019-03-18, 2019-07-09 | Fittings . REDU ECC ASME B16.9 BE SCH 40 x SCH 40 - FI1 . 24X18 . . ASTM A815 UNS S31803 - D43 . | 2 | PCE | 118.41 | 236.82 | KG | 2 | PCE | 236.82
17033 | WNF/RF/8/40S/D/FL1/D44-SG2 | DUPLEX STAINLESS STEEL | 19585 | USD | 2019-03-08, 2019-05-15, 2019-07-12, 2019-10-15, 2019-12-17, 2019-09-04, 2021-04-28 | Flange . FLANGE WN ASME B16.5 CL 600 RF SCH 40S - FL1 . 8 . . ASTM A182 GR F51 - D44 ., FLANGE WN ASME B16.5 600 RF Not Specified - FL1 ASTM A182 GR F51 - D44 8" SCH 40S | 37 | PCE | 51.83 | 1917.71 | KG | 37 | PCE | 1917.71 | A surplus item found with the Quantity of 1 and with the cost 268 A surplus item found with the Quantity of -2 and with the cost -323
17033 | NOF/RF/8X0.75/40S-80S/D/OL1/D44-SG2 | DUPLEX STAINLESS STEEL | 448 | USD | 2019-09-04 | Fittings . NIPO-FLANGE CL 600 RF SCH 40S x SCH 80S - OL1 . 8X0.75 . . ASTM A182 GR F51 - D44 . | 5 | PCE | 2 | 10 | KG | 1 | PCE | 2 | A surplus item found with the Quantity of 1 and with the cost 350
17033 | WNF/RF/6/40S/D/FL1/D44-SG2 | DUPLEX STAINLESS STEEL | 4715 | USD | 2019-03-08, 2019-03-20, 2019-05-15, 2019-06-28, 2021-04-28 | Flange . FLANGE WN ASME B16.5 CL 600 RF SCH 40S - FL1 . 6 . . ASTM A182 GR F51 - D44 ., FLANGE WN ASME B16.5 600 RF Not Specified - FL1 ASTM A182 GR F51 - D44 6" SCH 40S | 14 | PCE | 33.62 | 470.68 | KG | 14 | PCE | 470.68 | A surplus item found with the Quantity of -6 and with the cost -650
17033 | BDF/RF/0.75/D/FL1/D44-SG2 | DUPLEX STAINLESS STEEL | 1548 | USD | 2019-03-08, 2019-05-15, 2019-06-28, 2019-07-12, 2019-10-15, 2019-09-04, 2021-04-28 | Flange . FLANGE BLIND ASME B16.5 CL 600 RF FL1 . 0.75 . . ASTM A182 GR F51 - D44 ., FLANGE BLIND ASME B16.5 600 RF Not Specified - FL1 ASTM A182 GR F51 - D44 0.75" | 52 | PCE | 1.8 | 93.6 | KG | 52 | PCE | 93.6 | A surplus item found with the Quantity of 1 and with the cost 11 A surplus item found with the Quantity of -34 and with the cost -219
17033 | WOL/BE/8X1.5/40S-80S/OL2/D44/M-SG2 | DUPLEX STAINLESS STEEL | 417 | USD | 2019-03-08, 2021-04-28 | Fittings . WELDOLET MSS SP-97 BE SCH 40S x SCH 80S - OL2 . 8X1.5 . . ASTM A182 GR F51 - D44 ., WELDOLET MSS SP-97 BE - OL2 ASTM A182 GR F51 - D44 8" SCH 40S x 1.5" SCH 80S | 6 | PCE | 0.5 | 3 | KG | 6 | PCE | 3 | A surplus item found with the Quantity of -1 and with the cost -25
17033 | ERE/BE/8X6/40S/FI1/D43-SG2 | DUPLEX STAINLESS STEEL | 501 | USD | 2019-03-08, 2019-06-17, 2019-10-25 | Fittings . REDU ECC ASME B16.9 BE SCH 40S x SCH 40S - FI1 . 8X6 . . ASTM A815 UNS S31803 - D43 . | 3 | PCE | 5.94 | 17.82 | KG | 3 | PCE | 17.82 | A surplus item found with the Quantity of 1 and with the cost 210
17033 | WOL/BE/10X0.75/40S-80S/OL2/D44/M-SG2 | DUPLEX STAINLESS STEEL | 50 | USD | 2019-07-09 | Fittings . WELDOLET MSS SP-97 BE SCH 40S x SCH 80S - OL2 . 10X0.75 . . ASTM A182 GR F51 - D44 . | 2 | PCE | 0.14 | 0.28 | KG | 2 | PCE | 0.28
17033 | NOF/RF/10X1.5/40S-80S/D/OL1/D44-SG2 | DUPLEX STAINLESS STEEL | 562 | USD | 2019-09-05 | Fittings . NIPO-FLANGE CL 600 RF SCH 40S x SCH 80S - OL1 . 10X1.5 . . ASTM A182 GR F51 - D44 . | 1 | PCE | 5 | 5 | KG | 1 | EA | 5
17033 | 90E/BE/8/40S/FI1/D43-SG2 | DUPLEX STAINLESS STEEL | 13246 | USD | 2019-03-08, 2019-07-09, 2019-09-05, 2019-10-14, 2020-01-17, 2021-04-28 | Fittings . ELBOW 90 DEG LR ASME B16.9 BE SCH 40S - FI1 . 8 . . ASTM A815 UNS S31803 - D43 ., ELBOW 90 DEG LR ASME B16.9 BE - FI1 ASTM A815 UNS S31803 - D43 8" SCH 40S | 37 | PCE | 21.36 | 790.32 | KG | 38 | PCE | 811.68 | A surplus item found with the Quantity of -1 and with the cost -93
17033 | PIP/BE/2/80S/PI1/D41-SG2 | DUPLEX STAINLESS STEEL | 61136 | USD | 2019-03-08, 2019-07-18, 2019-09-11, 2019-10-14, 2020-01-14 | Pipe . PIPE SMLS ASME B36.19M BE SCH 80S - PI1 . 2 . . ASTM A790 UNS S31803 - D41 . | 573.695 | METER | 7.48 | 4291.2386 | KG | 607 | METER | 4540.36
17033 | WNF/RF/2/80S/D/FL1/D44-SG2 | DUPLEX STAINLESS STEEL | 7031 | USD | 2019-03-08, 2019-03-20, 2019-06-28, 2019-07-12, 2019-09-09, 2019-10-31, 2021-04-28 | Flange . FLANGE WN ASME B16.5 CL 600 RF SCH 80S - FL1 . 2 . . ASTM A182 GR F51 - D44 ., FLANGE WN ASME B16.5 600 RF Not Specified - FL1 ASTM A182 GR F51 - D44 2" SCH 80S | 125 | PCE | 4.29 | 536.25 | KG | 125 | PCE | 536.25 | A surplus item found with the Quantity of -2 and with the cost -36
17033 | RTE/BE/2X0.75/80S/FI1/D43-SG2 | DUPLEX STAINLESS STEEL | 2319 | USD | 2019-07-09, 2019-09-05, 2019-09-04, 2019-10-25, 2021-04-28 | Fittings . TEE RED ASME B16.9 BE SCH 80S x SCH 80S - FI1 . 2X0.75 . . ASTM A815 UNS S31803 - D43 ., TEE RED ASME B16.9 BE - FI1 ASTM A815 UNS S31803 - D43 2" SCH 80S x 0.75" SCH 80S | 30 | PCE | 1.58 | 47.4 | KG | 31 | PCE | 48.98 | A surplus item found with the Quantity of 3 and with the cost 330 A surplus item found with the Quantity of 1 and with the cost 42 A surplus item found with the Quantity of -2 and with the cost -44
17033 | ERE/BE/2X1/80S/FI1/D43-SG2 | DUPLEX STAINLESS STEEL | 385 | USD | 2019-07-09, 2019-09-04, 2019-10-25, 2021-04-28 | Fittings . REDU ECC ASME B16.9 BE SCH 80S x SCH 80S - FI1 . 2X1 . . ASTM A815 UNS S31803 - D43 ., REDU ECC ASME B16.9 BE - FI1 ASTM A815 UNS S31803 D43 2" SCH 80S x 1" SCH 80S | 10 | PCE | 0.48 | 4.8 | KG | 11 | PCE | 5.28 | A surplus item found with the Quantity of 1 and with the cost 20 A surplus item found with the Quantity of 1 and with the cost 70 A surplus item found with the Quantity of -1 and with the cost -11
17033 | NOF/RF/8X2/40S-80S/D/OL1/D44-SG2 | DUPLEX STAINLESS STEEL | 2471 | USD | 2019-03-08 | Fittings . NIPO-FLANGE CL 600 RF SCH 40S x SCH 80S - OL1 . 8X2 . . ASTM A182 GR F51 - D44 . | 4 | PCE | 7.5 | 30 | KG | 4 | PCE | 30
17033 | F8F/RF/2/D/LB1/D45-SG2 | DUPLEX STAINLESS STEEL | 2217 | USD | 2019-07-12, 2019-09-09, 2019-12-17 | Flange . SPECTACLE BLANK (FIGURE 8) ASME B16.48 CL 600 RF LB1 . 2 . . ASTM A240 UNS S31803 - D45 . | 5 | PCE | 1.21 | 6.05 | KG | 6 | PCE | 7.26
17033 | RTE/BE/8X6/40S/FI1/D43-SG2 | DUPLEX STAINLESS STEEL | 930 | USD | 2019-03-08 | Fittings . TEE RED ASME B16.9 BE SCH 40S x SCH 40S - FI1 . 8X6 . . ASTM A815 UNS S31803 - D43 . | 2 | PCE | 18 | 36 | KG | 2 | PCE | 36
17033 | 90E/BE/2/80S/FI1/D43-SG2 | DUPLEX STAINLESS STEEL | 17657 | USD | 2019-03-08, 2019-07-09, 2019-09-05, 2019-10-14, 2019-10-28, 2020-02-27, 2019-09-04, 2021-04-28 | Fittings . ELBOW 90 DEG LR ASME B16.9 BE SCH 80S - FI1 . 2 . . ASTM A815 UNS S31803 - D43 ., ELBOW 90 DEG LR ASME B16.9 BE - FI1 ASTM A815 UNS S31803 - D43 2" SCH 80S | 389 | PCE | 0.94 | 365.66 | KG | 381 | PCE | 358.14 | A surplus item found with the Quantity of 1 and with the cost 22 A surplus item found with the Quantity of -2 and with the cost -20
17033 | WNF/RF/1/80S/D/FL1/D44-SG2 | DUPLEX STAINLESS STEEL | 150 | USD | 2019-07-12, 2021-04-28 | Flange . FLANGE WN ASME B16.5 CL 600 RF SCH 80S - FL1 . 1 . . ASTM A182 GR F51 - D44 ., FLANGE WN ASME B16.5 600 RF Not Specified - FL1 ASTM A182 GR F51 - D44 1" SCH 80S | 4 | PCE | 1.86 | 7.44 | KG | 4 | PCE | 7.44 | A surplus item found with the Quantity of -1 and with the cost -13
17033 | TEE/BE/2/80S/FI1/D43-SG2 | DUPLEX STAINLESS STEEL | 21665 | USD | 2019-07-09, 2019-09-05, 2019-10-14, 2020-02-27, 2019-09-04, 2021-04-28 | Fittings . TEE ASME B16.9 BE SCH 80S - FI1 . 2 . . ASTM A815 UNS S31803 - D43 ., TEE ASME B16.9 BE - FI1 ASTM A815 UNS S31803 - D43 2" SCH 80S | 197 | PCE | 1.94 | 382.18 | KG | 197 | PCE | 382.18 | A surplus item found with the Quantity of 7 and with the cost 273 A surplus item found with the Quantity of -5 and with the cost -111
17033 | TRF/RF/2X0.5/D/FL1/D44-SG2 | DUPLEX STAINLESS STEEL | 4290 | USD | 2019-03-20, 2019-05-15, 2019-12-17, 2019-12-23, 2021-04-28 | Flange . FLANGE THREADED REDUCING ASME B16.5 CL 600 RF x NPTF FL1 . 2X0.5 . . ASTM A182 GR F51 - D44 ., FLANGE THREADED REDUCING ASME B16.5 600 RF x NPTF Not Specified - FL1 ASTM A182 GR F51 - D44 2" x 0.5" | 40 | PCE | 4.6 | 184 | KG | 39 | PCE | 179.4 | A surplus item found with the Quantity of -1 and with the cost -55
17033 | RTE/BE/2X1.5/80S/FI1/D43-SG2 | DUPLEX STAINLESS STEEL | 3054 | USD | 2019-07-09, 2019-09-05 | Fittings . TEE RED ASME B16.9 BE SCH 80S x SCH 80S - FI1 . 2X1.5 . . ASTM A815 UNS S31803 - D43 . | 47 | PCE | 1.79 | 84.13 | KG | 35 | PCE | 62.65
17033 | BDF/RF/2/D/FL1/D44-SG2 | DUPLEX STAINLESS STEEL | 3189 | USD | 2019-03-08, 2019-03-20, 2019-09-09 | Flange . FLANGE BLIND ASME B16.5 CL 600 RF FL1 . 2 . . ASTM A182 GR F51 - D44 . | 26 | PCE | 4.6 | 119.6 | KG | 66 | PCE | 303.6
17033 | CRE/BE/6X4/40S/FI1/D43-SG2 | DUPLEX STAINLESS STEEL | 1931 | USD | 2019-07-09, 2019-10-14, 2019-09-04, 2021-04-28 | Fittings . REDU CONC ASME B16.9 BE SCH 40S x SCH 40S - FI1 . 6X4 . . ASTM A815 UNS S31803 - D43 ., REDU CONC ASME B16.9 BE - FI1 ASTM A815 UNS S31803 D43 6" SCH 40S x 4" SCH 40S | 14 | PCE | 3.51 | 49.14 | KG | 14 | PCE | 49.14 | A surplus item found with the Quantity of 4 and with the cost 427 A surplus item found with the Quantity of -1 and with the cost -48
17033 | CRE/BE/14X6/XS-40S/FI1/D43-SG2 | DUPLEX STAINLESS STEEL | 8347 | USD | 2019-07-09 | Fittings . REDU CONC ASME B16.9 BE SCH XS x SCH 40S - FI1 . 14X6 . . ASTM A815 UNS S31803 - D43 . | 10 | PCE | 28.95 | 289.5 | KG | 11 | PCE | 318.45
17033 | 90E/BE/16/XS/FI1/D43-SG2 | DUPLEX STAINLESS STEEL | 63193 | USD | 2019-03-08, 2021-04-28 | Fittings . ELBOW 90 DEG LR ASME B16.9 BE SCH XS - FI1 . 16 . . ASTM A815 UNS S31803 - D43 ., ELBOW 90 DEG LR ASME B16.9 BE - FI1 ASTM A815 UNS S31803 - D43 16" SCH XS | 37 | PCE | 123.84 | 4582.08 | KG | 39 | PCE | 4829.76 | A surplus item found with the Quantity of -3 and with the cost -1827
17033 | 90E/BE/26/1869/FI1/D43-SG2 | DUPLEX STAINLESS STEEL | 132808 | USD | 2019-03-08, 2019-07-09, 2019-09-05 | Fittings . ELBOW 90 DEG LR ASME B16.9 BE 18.69 MM W/T - FI1 . 26 . . ASTM A815 UNS S31803 - D43 . | 13 | PCE | 459.95 | 5979.35 | KG | 14 | PCE | 6439.3
17033 | PIP/BE/26/1869/PI1/D41-SG2 | DUPLEX STAINLESS STEEL | 153313 | USD | 2019-03-08, 2019-07-18, 2019-09-11 | Pipe . PIPE SMLS ASME B36.10M BE 18.69 MM W/T - PI1 . 26 . . ASTM A790 UNS S31803 - D41 . | 56.348 | METER | 295.59 | 16655.9053 | KG | 61 | METER | 18030.99
17033 | RTE/BE/26X14/1869-XS/FI1/D43-SG2 | DUPLEX STAINLESS STEEL | 72878 | USD | 2019-07-09 | Fittings . TEE RED ASME B16.9 BE 18.69 MM W/T x SCH XS - FI1 . 26X14 . . ASTM A815 UNS S31803 - D43 . | 9 | PCE | 535.85 | 4822.65 | KG | 9 | PCE | 4822.65
17033 | ERE/BE/26X18/1869-S40/FI1/D43-SG2 | DUPLEX STAINLESS STEEL | 4037 | USD | 2019-07-09 | Fittings . REDU ECC ASME B16.9 BE 18.69 MM W/T x SCH 40 - FI1 . 26X18 . . ASTM A815 UNS S31803 - D43 . | 1 | PCE | 129 | 129 | KG | 1 | PCE | 129
17033 | 45E/BE/14/XS/FI1/D43-SG2 | DUPLEX STAINLESS STEEL | 16226 | USD | 2019-07-09, 2019-09-05 | Fittings . ELBOW 45 DEG LR ASME B16.9 BE SCH XS - FI1 . 14 . . ASTM A815 UNS S31803 - D43 . | 9 | PCE | 47.19 | 424.71 | KG | 9 | PCE | 424.71
17033 | WOL/BE/26X8/1869-40S/OL2/D44/M-SG2 | DUPLEX STAINLESS STEEL | 1461 | USD | 2019-07-09 | Fittings . WELDOLET MSS SP-97 BE 18.69 MM W/T x SCH 40S - OL2 . 26X8 . . ASTM A182 GR F51 - D44 . | 1 | PCE | 20.41 | 20.41 | KG | 1 | PCE | 20.41
17033 | 90E/BE/0.75/80S/FI1/D43-SG2 | DUPLEX STAINLESS STEEL | 1664 | USD | 2019-03-18, 2019-07-09, 2019-10-14, 2019-12-19, 2021-04-28 | Fittings . ELBOW 90 DEG LR ASME B16.9 BE SCH 80S - FI1 . 0.75 . . ASTM A815 UNS S31803 - D43 ., ELBOW 90 DEG LR ASME B16.9 BE - FI1 ASTM A815 UNS S31803 - D43 0.75" SCH 80S | 78 | PCE | 0.1 | 7.8 | KG | 80 | PCE | 8 | A surplus item found with the Quantity of -1 and with the cost -7
17033 | WOL/BE/4X0.75/40S-80S/OL2/D44/M-SG2 | DUPLEX STAINLESS STEEL | 121 | USD | 2019-07-09 | Fittings . WELDOLET MSS SP-97 BE SCH 40S x SCH 80S - OL2 . 4X0.75 . . ASTM A182 GR F51 - D44 . | 4 | PCE | 0.14 | 0.56 | KG | 5 | PCE | 0.7
17033 | PIP/BE/0.75/80S/PI1/D41-SG2 | DUPLEX STAINLESS STEEL | 620 | USD | 2019-03-08, 2019-07-18, 2019-10-25 | Pipe . PIPE SMLS ASME B36.19M BE SCH 80S - PI1 . 0.75 . . ASTM A790 UNS S31803 - D41 . | 9.231 | METER | 2.19 | 20.2159 | KG | 14 | METER | 30.66 | A surplus item found with the Quantity of 8 and with the cost 191
17033 | PIP/BE/16/XS/PI1/D41-SG2 | DUPLEX STAINLESS STEEL | 76436 | USD | 2019-03-08, 2019-05-10 | Pipe . PIPE SMLS ASME B36.10M BE SCH XS - PI1 . 16 . . ASTM A790 UNS S31803 - D41 . | 113.092 | METER | 123.17 | 13929.5416 | KG | 123 | METER | 15149.91
17033 | WOL/BE/16X4/XS-40S/OL2/D44/M-SG2 | DUPLEX STAINLESS STEEL | 199 | USD | 2019-03-18 | Fittings . WELDOLET MSS SP-97 BE SCH XS x SCH 40S - OL2 . 16X4 . . ASTM A182 GR F51 - D44 . | 1 | PCE | 2.86 | 2.86 | KG | 1 | PCE | 2.86
17033 | SPA/RF/24/D/LB1/D45-SG2 | DUPLEX STAINLESS STEEL | 6099 | USD | 2019-03-08 | Fittings . PADDLE BLANK AND SPACER ASME B16.48 CL 600 RF LB1 . 24 . . ASTM A240 UNS S31803 - D45 . | 1 | PCE | 400.46 | 400.46 | KG | 1 | PCE | 400.46
17033 | ERE/BE/24X16/S40-XS/FI1/D43-SG2 | DUPLEX STAINLESS STEEL | 1665 | USD | 2019-03-18 | Fittings . REDU ECC ASME B16.9 BE SCH 40 x SCH XS - FI1 . 24X16 . . ASTM A815 UNS S31803 - D43 . | 1 | PCE | 114.7 | 114.7 | KG | 1 | PCE | 114.7
17033 | 45E/BE/16/XS/FI1/D43-SG2 | DUPLEX STAINLESS STEEL | 4535 | USD | 2019-03-18, 2019-07-09 | Fittings . ELBOW 45 DEG LR ASME B16.9 BE SCH XS - FI1 . 16 . . ASTM A815 UNS S31803 - D43 . | 3 | PCE | 61.92 | 185.76 | KG | 3 | PCE | 185.76
17033 | WNF/RF/16/XS/D/FL1/D44-SG2 | DUPLEX STAINLESS STEEL | 27085 | USD | 2019-03-08, 2019-03-20, 2019-05-15, 2021-04-28 | Flange . FLANGE WN ASME B16.5 CL 600 RF SCH XS - FL1 . 16 . . ASTM A182 GR F51 - D44 ., FLANGE WN ASME B16.5 600 RF Not Specified - FL1 ASTM A182 GR F51 - D44 16" SCH XS | 21 | PCE | 173.97 | 3653.37 | KG | 21 | PCE | 3653.37 | A surplus item found with the Quantity of -1 and with the cost -492
17033 | WOL/BE/16X1.5/XS-80S/OL2/D44/M-SG2 | DUPLEX STAINLESS STEEL | 177 | USD | 2019-03-08, 2019-06-17, 2019-10-14 | Fittings . WELDOLET MSS SP-97 BE SCH XS x SCH 80S - OL2 . 16X1.5 . . ASTM A182 GR F51 - D44 . | 3 | PCE | 0.5 | 1.5 | KG | 3 | PCE | 1.5
17033 | ERE/BE/18X12/S40-80S/FI1/D43-SG2 | DUPLEX STAINLESS STEEL | 1017 | USD | 2019-03-08, 2019-06-17, 2021-04-28 | Fittings . REDU ECC ASME B16.9 BE SCH 40 x SCH 80S - FI1 . 18X12 . . ASTM A815 UNS S31803 - D43 ., REDU ECC ASME B16.9 BE - FI1 ASTM A815 UNS S31803 D43 18" SCH 40 x 12" SCH 80S | 1 | PCE | 53.4 | 53.4 | KG | 1 | PCE | 53.4 | A surplus item found with the Quantity of -1 and with the cost -265
17033 | CRE/BE/14X10/XS-40S/FI1/D43-SG2 | DUPLEX STAINLESS STEEL | 685 | USD | 2019-10-14 | Fittings . REDU CONC ASME B16.9 BE SCH XS x SCH 40S - FI1 . 14X10 . . ASTM A815 UNS S31803 - D43 . | 1 | PCE | 32.56 | 32.56 | KG | 1 | EA | 32.56
17033 | 45E/BE/26/1869/FI1/D43-SG2 | DUPLEX STAINLESS STEEL | 38638 | USD | 2019-07-09, 2019-09-05, 2019-10-14 | Fittings . ELBOW 45 DEG LR ASME B16.9 BE 18.69 MM W/T - FI1 . 26 . . ASTM A815 UNS S31803 - D43 . | 4 | PCE | 229.98 | 919.92 | KG | 4 | PCE | 919.92
17033 | 45E/BE/2/80S/FI1/D43-SG2 | DUPLEX STAINLESS STEEL | 28 | USD | 2019-09-04 | Fittings . ELBOW 45 DEG LR ASME B16.9 BE SCH 80S - FI1 . 2 . . ASTM A815 UNS S31803 - D43 . | 28 | PCE | 0.47 | 13.16 | KG | 1 | PCE | 0.47 | A surplus item found with the Quantity of 1 and with the cost 22
17033 | ERE/BE/10X6/40S/FI1/D43-SG2 | DUPLEX STAINLESS STEEL | 289 | USD | 2019-06-17 | Fittings . REDU ECC ASME B16.9 BE SCH 40S x SCH 40S - FI1 . 10X6 . . ASTM A815 UNS S31803 - D43 . | 1 | PCE | 9.3 | 9.3 | KG | 1 | EA | 9.3
17033 | NOF/RF/10X0.75/40S-80S/D/OL1/D44-SG2 | DUPLEX STAINLESS STEEL | 3087 | USD | 2019-07-09, 2019-09-04 | Fittings . NIPO-FLANGE CL 600 RF SCH 40S x SCH 80S - OL1 . 10X0.75 . . ASTM A182 GR F51 - D44 . | 8 | PCE | 2 | 16 | KG | 8 | PCE | 16 | A surplus item found with the Quantity of 1 and with the cost 599
17033 | NOF/RF/10X2/40S-80S/D/OL1/D44-SG2 | DUPLEX STAINLESS STEEL | 2781 | USD | 2019-07-09 | Fittings . NIPO-FLANGE CL 600 RF SCH 40S x SCH 80S - OL1 . 10X2 . . ASTM A182 GR F51 - D44 . | 4 | PCE | 7.5 | 30 | KG | 4 | PCE | 30
17033 | CRE/BE/10X4/40S/FI1/D43-SG2 | DUPLEX STAINLESS STEEL | 1348 | USD | 2019-07-09 | Fittings . REDU CONC ASME B16.9 BE SCH 40S x SCH 40S - FI1 . 10X4 . . ASTM A815 UNS S31803 - D43 . | 4 | PCE | 8.57 | 34.28 | KG | 4 | PCE | 34.28
17033 | 90E/BE/10/40S/FI1/D43-SG2 | DUPLEX STAINLESS STEEL | 34788 | USD | 2019-03-08, 2019-07-09, 2020-01-17, 2020-01-29, 2019-09-04 | Fittings . ELBOW 90 DEG LR ASME B16.9 BE SCH 40S - FI1 . 10 . . ASTM A815 UNS S31803 - D43 . | 23 | PCE | 37.85 | 870.55 | KG | 28 | PCE | 1059.8 | A surplus item found with the Quantity of 1 and with the cost 706
17033 | CBF/RF/12/D/LB1/D45-SG2 | DUPLEX STAINLESS STEEL | 1829 | USD | 2019-03-08 | Fittings . PADDLE BLANK AND SPACER ASME B16.48 CL 600 RF LB1 . 12 . . ASTM A240 UNS S31803 - D45 . | 1 | PCE | 80.94 | 80.94 | KG | 1 | PCE | 80.94
17033 | CRE/BE/12X8/80S-40S/FI1/D43-SG2 | DUPLEX STAINLESS STEEL | 631 | USD | 2019-03-08 | Fittings . REDU CONC ASME B16.9 BE SCH 80S x SCH 40S - FI1 . 12X8 . . ASTM A815 UNS S31803 - D43 . | 2 | PCE | 17.54 | 35.08 | KG | 2 | PCE | 35.08
17033 | ERE/BE/16X10/XS-40S/FI1/D43-SG2 | DUPLEX STAINLESS STEEL | 886 | USD | 2019-07-09 | Fittings . REDU ECC ASME B16.9 BE SCH XS x SCH 40S - FI1 . 16X10 . . ASTM A815 UNS S31803 - D43 . | 1 | PCE | 38.9 | 38.9 | KG | 1 | PCE | 38.9
17033 | PIP/BE/20/S40/PI1/D41-SG2 | DUPLEX STAINLESS STEEL | 257046 | USD | 2019-03-08, 2019-06-25, 2019-07-18 | Pipe . PIPE SMLS ASME B36.10M BE SCH 40 - PI1 . 20 . . ASTM A790 UNS S31803 - D41 . | 172.576 | METER | 183.22 | 31619.3747 | KG | 190 | METER | 34811.8
17033 | RTE/BE/20X10/S40-40S/FI1/D43-SG2 | DUPLEX STAINLESS STEEL | 11888 | USD | 2019-03-18, 2019-07-09 | Fittings . TEE RED ASME B16.9 BE SCH 40 x SCH 40S - FI1 . 20X10 . . ASTM A815 UNS S31803 - D43 . | 4 | PCE | 230.97 | 923.88 | KG | 4 | PCE | 923.88
17033 | ERE/BE/20X16/S40-XS/FI1/D43-SG2 | DUPLEX STAINLESS STEEL | 1814 | USD | 2019-07-09 | Fittings . REDU ECC ASME B16.9 BE SCH 40 x SCH XS - FI1 . 20X16 . . ASTM A815 UNS S31803 - D43 . | 1 | PCE | 86.68 | 86.68 | KG | 1 | PCE | 86.68
17033 | PIP/BE/10/10S/PI1/D41-SG2 | DUPLEX STAINLESS STEEL | 29521 | USD | 2019-03-08, 2019-06-25 | Pipe . PIPE SMLS ASME B36.19M BE SCH 10S - PI1 . 10 . . ASTM A790 UNS S31803 - D41 . | 120.511 | METER | 27.75 | 3344.1802 | KG | 134 | METER | 3718.5
17033 | WOL/BE/10X1.5/40S-80S/OL2/D44/M-SG2 | DUPLEX STAINLESS STEEL | 1772 | USD | 2019-03-18, 2019-05-07, 2019-07-09 | Fittings . WELDOLET MSS SP-97 BE SCH 40S x SCH 80S - OL2 . 10X1.5 . . ASTM A182 GR F51 - D44 . | 3 | PCE | 0.5 | 1.5 | KG | 3 | PCE | 1.5
17033 | RTE/BE/10X6/40S/FI1/D43-SG2 | DUPLEX STAINLESS STEEL | 606 | USD | 2019-03-08 | Fittings . TEE RED ASME B16.9 BE SCH 40S x SCH 40S - FI1 . 10X6 . . ASTM A815 UNS S31803 - D43 . | 1 | PCE | 31.1 | 31.1 | KG | 1 | PCE | 31.1
17033 | 90E/BE/2/XXS/FI1/D43-SG2 | DUPLEX STAINLESS STEEL | 32776 | USD | 2019-03-08, 2019-05-07, 2019-06-17, 2019-07-09, 2019-09-05, 2019-10-14, 2020-01-17, 2020-02-07 | Fittings . ELBOW 90 DEG LR ASME B16.9 BE SCH XXS - FI1 . 2 . . ASTM A815 UNS S31803 - D43 . | 303 | PCE | 1.69 | 512.07 | KG | 305 | PCE | 515.45
17033 | PIP/BE/2/XXS/PI1/D41-SG2 | DUPLEX STAINLESS STEEL | 121940 | USD | 2019-03-08, 2019-06-25, 2019-09-11, 2020-01-14, 2019-09-04 | Pipe . PIPE SMLS ASME B36.10M BE SCH XXS - PI1 . 2 . . ASTM A790 UNS S31803 - D41 . | 660.268 | METER | 13.43 | 8867.3992 | KG | 730 | METER | 9803.9 | A surplus item found with the Quantity of 37 and with the cost 4238
17033 | PIP/BE/3/XXS/PI1/D41-SG2 | DUPLEX STAINLESS STEEL | 104231 | USD | 2019-03-08, 2019-05-10, 2019-07-18, 2019-09-11, 2019-10-14 | Pipe . PIPE SMLS ASME B36.10M BE SCH XXS - PI1 . 3 . . ASTM A790 UNS S31803 - D41 . | 255.11 | METER | 27.68 | 7061.4448 | KG | 285 | METER | 7888.8
17033 | 90E/BE/3/XXS/FI1/D43-SG2 | DUPLEX STAINLESS STEEL | 15213 | USD | 2019-03-08, 2019-05-07, 2019-12-19 | Fittings . ELBOW 90 DEG LR ASME B16.9 BE SCH XXS - FI1 . 3 . . ASTM A815 UNS S31803 - D43 . | 76 | PCE | 5.2 | 395.2 | KG | 78 | PCE | 405.6
17033 | NOF/RF/8X1.5/40S-80S/D/OL1/D44-SG2 | DUPLEX STAINLESS STEEL | 959 | USD | 2019-03-08 | Fittings . NIPO-FLANGE CL 600 RF SCH 40S x SCH 80S - OL1 . 8X1.5 . . ASTM A182 GR F51 - D44 . | 2 | PCE | 5 | 10 | KG | 2 | PCE | 10
17033 | RTE/BE/8X4/40S/FI1/D43-SG2 | DUPLEX STAINLESS STEEL | 1316 | USD | 2019-03-08, 2019-09-04 | Fittings . TEE RED ASME B16.9 BE SCH 40S x SCH 40S - FI1 . 8X4 . . ASTM A815 UNS S31803 - D43 . | 2 | PCE | 18 | 36 | KG | 2 | PCE | 36 | A surplus item found with the Quantity of 1 and with the cost 664
17033 | CRE/BE/30X26/2223-1869/FI1/D43-SG2 | DUPLEX STAINLESS STEEL | 7049 | USD | 2019-09-05 | Fittings . REDU CONC ASME B16.9 BE 22.23 MM W/T x 18.69 MM W/T - FI1 . 30X26 . . ASTM A815 UNS S31803 - D43 . | 1 | PCE | 262.5 | 262.5 | KG | 1 | EA | 262.5
17033 | ERE/BE/16X8/XS-40S/FI1/D43-SG2 | DUPLEX STAINLESS STEEL | 1012 | USD | 2019-05-07 | Fittings . REDU ECC ASME B16.9 BE SCH XS x SCH 40S - FI1 . 16X8 . . ASTM A815 UNS S31803 - D43 . | 1 | PCE | 36.89 | 36.89 | KG | 1 | EA | 36.89
17033 | ERE/BE/12X6/80S-40S/FI1/D43-SG2 | DUPLEX STAINLESS STEEL | 666 | USD | 2019-03-08, 2019-05-07 | Fittings . REDU ECC ASME B16.9 BE SCH 80S x SCH 40S - FI1 . 12X6 . . ASTM A815 UNS S31803 - D43 . | 2 | PCE | 16.47 | 32.94 | KG | 2 | PCE | 32.94
17033 | PIP/BE/30/2223/PI1/D41-SG2 | DUPLEX STAINLESS STEEL | 76734 | USD | 2019-03-08, 2019-06-25 | Pipe . PIPE SMLS ASME B36.10M BE 22.23 MM W/T - PI1 . 30 . . ASTM A790 UNS S31803 - D41 . | 33.097 | METER | 406.56 | 13455.9163 | KG | 39 | METER | 15855.84
17033 | 90E/BE/36/2699/FI1/D43-SG2 | DUPLEX STAINLESS STEEL | 49170 | USD | 2019-06-17, 2019-07-09 | Fittings . ELBOW 90 DEG LR ASME B16.9 BE 26.99 MM W/T - FI1 . 36 . . ASTM A815 UNS S31803 - D43 . | 2 | PCE | 1067.73 | 2135.46 | KG | 2 | EA | 2135.46
17033 | SPA/RF/18/D/LB1/D45-SG2 | DUPLEX STAINLESS STEEL | 3273 | USD | 2019-03-08 | Fittings . PADDLE BLANK AND SPACER ASME B16.48 CL 600 RF LB1 . 18 . . ASTM A240 UNS S31803 - D45 . | 1 | PCE | 182.2 | 182.2 | KG | 1 | PCE | 182.2
17033 | CRE/BE/18X16/S40-XS/FI1/D43-SG2 | DUPLEX STAINLESS STEEL | 741 | USD | 2019-03-18 | Fittings . REDU CONC ASME B16.9 BE SCH 40 x SCH XS - FI1 . 18X16 . . ASTM A815 UNS S31803 - D43 . | 1 | PCE | 57.09 | 57.09 | KG | 1 | PCE | 57.09
17033 | NOF/RF/18X2/S40-80S/D/OL1/D44-SG2 | DUPLEX STAINLESS STEEL | 618 | USD | 2019-03-08 | Fittings . NIPO-FLANGE CL 600 RF SCH 40 x SCH 80S - OL1 . 18X2 . . ASTM A182 GR F51 - D44 . | 1 | PCE | 7.5 | 7.5 | KG | 1 | PCE | 7.5
17033 | 90E/BE/30/2223/FI1/D43-SG2 | DUPLEX STAINLESS STEEL | 31940 | USD | 2019-03-08, 2019-07-09, 2021-04-28 | Fittings . ELBOW 90 DEG LR ASME B16.9 BE 22.23 MM W/T - FI1 . 30 . . ASTM A815 UNS S31803 - D43 ., ELBOW 90 DEG LR ASME B16.9 BE - FI1 ASTM A815 UNS S31803 - D43 30" 22.23 | 2 | PCE | 728.15 | 1456.3 | KG | 2 | PCE | 1456.3 | A surplus item found with the Quantity of -2 and with the cost -7334
17033 | WNF/RF/36/2699/D/FL1/D44-SG2 | DUPLEX STAINLESS STEEL | 25097 | USD | 2019-03-20 | Flange . FLANGE WN ASME B16.47 SERIES A CL 600 RF 26.99 MM W/T - FL1 . 36 . . ASTM A182 GR F51 - D44 . | 3 | PCE | 1620.9 | 4862.7 | KG | 3 | PCE | 4862.7
17033 | CBF/RF/36/D/LB1/D45-SG2 | DUPLEX STAINLESS STEEL | 24646 | USD | 2019-07-12 | Flange . PADDLE BLANK AND SPACER MANU STD CL 600 RF LB1 . 36 . . ASTM A240 UNS S31803 - D45 . | 1 | PCE | 899.63 | 899.63 | KG | 1 | PCE | 899.63
17033 | PIP/BE/36/2699/PI1/D41-SG2 | DUPLEX STAINLESS STEEL | 23736 | USD | 2019-06-25 | Pipe . PIPE SMLS ASME B36.10M BE 26.99 MM W/T - PI1 . 36 . . ASTM A790 UNS S31803 - D41 . | 4 | METER | 597.84 | 2391.36 | KG | 2 | m | 1195.68
17033 | ERE/BE/36X30/2699-2223/FI1/D43-SG2 | DUPLEX STAINLESS STEEL | 6366 | USD | 2019-06-17 | Fittings . REDU ECC ASME B16.9 BE 26.99 MM W/T x 22.23 MM W/T - FI1 . 36X30 . . ASTM A815 UNS S31803 - D43 . | 1 | PCE | 221 | 221 | KG | 1 | EA | 221
17033 | 45E/BE/30/2223/FI1/D43-SG2 | DUPLEX STAINLESS STEEL | 6945 | USD | 2019-03-08 | Fittings . ELBOW 45 DEG LR ASME B16.9 BE 22.23 MM W/T - FI1 . 30 . . ASTM A815 UNS S31803 - D43 . | 1 | PCE | 364.08 | 364.08 | KG | 1 | PCE | 364.08
17033 | WNF/RF/30/2223/D/FL1/D44-SG2 | DUPLEX STAINLESS STEEL | 39666 | USD | 2019-03-08, 2019-07-12, 2021-04-28 | Flange . FLANGE WN ASME B16.47 SERIES A CL 600 RF 22.23 MM W/T - FL1 . 30 . . ASTM A182 GR F51 - D44 ., FLANGE WN ASME B16.47 SERIES A 600 RF Not Specified - FL1 ASTM A182 GR F51 - D44 30" 22.23 | 3 | PCE | 1047.2 | 3141.6 | KG | 5 | PCE | 5236 | A surplus item found with the Quantity of -2 and with the cost -5530
17033 | 90E/BE/6/40S/FI1/D43-SG2 | DUPLEX STAINLESS STEEL | 5711 | USD | 2019-03-08, 2019-07-09, 2019-09-04 | Fittings . ELBOW 90 DEG LR ASME B16.9 BE SCH 40S - FI1 . 6 . . ASTM A815 UNS S31803 - D43 . | 18 | PCE | 10.64 | 191.52 | KG | 19 | PCE | 202.16 | A surplus item found with the Quantity of 2 and with the cost 460
17033 | NOF/RF/6X1.5/40S-80S/D/OL1/D44-SG2 | DUPLEX STAINLESS STEEL | 2101 | USD | 2019-03-18, 2019-05-07, 2021-04-28 | Fittings . NIPO-FLANGE CL 600 RF SCH 40S x SCH 80S - OL1 . 6X1.5 . . ASTM A182 GR F51 - D44 ., NIPO-FLANGE Not Specified (Default) 600 RF - OL1 ASTM A182 GR F51 - D44 6" SCH 40S x 1.5" SCH 80S | 4 | PCE | 5 | 20 | KG | 5 | PCE | 25 | A surplus item found with the Quantity of -1 and with the cost -149
17033 | WOL/BE/20X6/S40-40S/OL2/D44/M-SG2 | DUPLEX STAINLESS STEEL | 1380 | USD | 2019-07-09 | Fittings . WELDOLET MSS SP-97 BE SCH 40 x SCH 40S - OL2 . 20X6 . . ASTM A182 GR F51 - D44 . | 1 | PCE | 6.44 | 6.44 | KG | 2 | PCE | 12.88
17033 | WNF/RF/26/1869/D/FL1/D44-SG2 | DUPLEX STAINLESS STEEL | 67025 | USD | 2019-03-08, 2019-07-12, 2019-09-09 | Flange . FLANGE WN ASME B16.47 SERIES A CL 600 RF 18.69 MM W/T - FL1 . 26 . . ASTM A182 GR F51 - D44 . | 13 | PCE | 516.93 | 6720.09 | KG | 14 | PCE | 7237.02
17033 | ERE/BE/26X20/1869-S40/FI1/D43-SG2 | DUPLEX STAINLESS STEEL | 5658 | USD | 2019-03-08, 2019-07-09 | Fittings . REDU ECC ASME B16.9 BE 18.69 MM W/T x SCH 40 - FI1 . 26X20 . . ASTM A815 UNS S31803 - D43 . | 2 | PCE | 182.66 | 365.32 | KG | 2 | PCE | 365.32
17033 | 45E/BE/20/S40/FI1/D43-SG2 | DUPLEX STAINLESS STEEL | 5479 | USD | 2019-06-17 | Fittings . ELBOW 45 DEG LR ASME B16.9 BE SCH 40 - FI1 . 20 . . ASTM A815 UNS S31803 - D43 . | 2 | PCE | 115.14 | 230.28 | KG | 2 | EA | 230.28
17033 | 90E/BE/20/S40/FI1/D43-SG2 | DUPLEX STAINLESS STEEL | 79976 | USD | 2019-03-08, 2019-07-09, 2019-09-05, 2021-04-28 | Fittings . ELBOW 90 DEG LR ASME B16.9 BE SCH 40 - FI1 . 20 . . ASTM A815 UNS S31803 - D43 ., ELBOW 90 DEG LR ASME B16.9 BE - FI1 ASTM A815 UNS S31803 - D43 20" SCH 40 | 24 | PCE | 230.27 | 5526.48 | KG | 25 | PCE | 5756.75 | A surplus item found with the Quantity of -1 and with the cost -1357
17033 | 45E/BE/10/40S/FI1/D43-SG2 | DUPLEX STAINLESS STEEL | 780 | USD | 2019-07-09 | Fittings . ELBOW 45 DEG LR ASME B16.9 BE SCH 40S - FI1 . 10 . . ASTM A815 UNS S31803 - D43 . | 1 | PCE | 18.93 | 18.93 | KG | 1 | PCE | 18.93
17033 | WOL/BE/20X2/S40-80S/OL2/D44/M-SG2 | DUPLEX STAINLESS STEEL | 318 | USD | 2019-05-07, 2019-07-09 | Fittings . WELDOLET MSS SP-97 BE SCH 40 x SCH 80S - OL2 . 20X2 . . ASTM A182 GR F51 - D44 . | 2 | PCE | 0.79 | 1.58 | KG | 2 | EA | 1.58
17033 | WOL/BE/26X2/1869-80S/OL2/D44/M-SG2 | DUPLEX STAINLESS STEEL | 159 | USD | 2019-07-09 | Fittings . WELDOLET MSS SP-97 BE 18.69 MM W/T x SCH 80S - OL2 . 26X2 . . ASTM A182 GR F51 - D44 . | 1 | PCE | 1 | 1 | KG | 1 | PCE | 1
17033 | NOF/RF/24X2/10S-80S/A/OL1/D44-SG2 | DUPLEX STAINLESS STEEL | 2229 | USD | 2019-03-08, 2021-04-28 | Fittings . NIPO-FLANGE CL 150 RF SCH 10S x SCH 80S - OL1 . 24X2 . . ASTM A182 GR F51 - D44 ., NIPO-FLANGE Not Specified (Default) 150 RF - OL1 ASTM A182 GR F51 - D44 24" SCH 10S x 2" SCH 80S | 4 | PCE | 5 | 20 | KG | 4 | PCE | 20 | A surplus item found with the Quantity of -2 and with the cost -348
17033 | BDF/RF/0.75/A/FL1/D44-SG2 | DUPLEX STAINLESS STEEL | 2505 | USD | 2019-03-08, 2019-03-20, 2019-05-15, 2019-06-28, 2019-07-12, 2019-09-09, 2019-12-17, 2021-04-28 | Flange . FLANGE BLIND ASME B16.5 CL 150 RF FL1 . 0.75 . . ASTM A182 GR F51 - D44 ., FLANGE BLIND ASME B16.5 150 RF Not Specified - FL1 ASTM A182 GR F51 - D44 0.75" | 146 | PCE | 0.6 | 87.6 | KG | 135 | PCE | 81 | A surplus item found with the Quantity of -48 and with the cost -223
17033 | WNF/RF/3/40S/D/FL1/D44-SG2 | DUPLEX STAINLESS STEEL | 7757 | USD | 2019-03-08, 2019-06-28, 2019-07-12, 2019-09-04, 2021-04-28 | Flange . FLANGE WN ASME B16.5 CL 600 RF SCH 40S - FL1 . 3 . . ASTM A182 GR F51 - D44 ., FLANGE WN ASME B16.5 600 RF Not Specified - FL1 ASTM A182 GR F51 - D44 3" SCH 40S | 72 | PCE | 8.16 | 587.52 | KG | 76 | PCE | 620.16 | A surplus item found with the Quantity of 1 and with the cost 83 A surplus item found with the Quantity of -2 and with the cost -64
17033 | NOF/RF/18X0.75/10S-80S/A/OL1/D44-SG2 | DUPLEX STAINLESS STEEL | 4360 | USD | 2019-03-08, 2019-07-09, 2019-12-05, 2021-04-28 | Fittings . NIPO-FLANGE CL 150 RF SCH 10S x SCH 80S - OL1 . 18X0.75 . . ASTM A182 GR F51 - D44 ., NIPO-FLANGE Not Specified (Default) 150 RF - OL1 ASTM A182 GR F51 - D44 18" SCH 10S x 0.75" SCH 80S | 12 | PCE | 1.5 | 18 | KG | 12 | PCE | 18 | A surplus item found with the Quantity of -1 and with the cost -119
17033 | 90E/BE/3/40S/FI1/D43-SG2 | DUPLEX STAINLESS STEEL | 4285 | USD | 2019-03-08, 2019-05-07, 2019-07-09, 2019-10-28, 2020-02-07, 2019-09-04 | Fittings . ELBOW 90 DEG LR ASME B16.9 BE SCH 40S - FI1 . 3 . . ASTM A815 UNS S31803 - D43 . | 52 | PCE | 2.13 | 110.76 | KG | 55 | PCE | 117.15 | A surplus item found with the Quantity of 1 and with the cost 188
17033 | RTE/BE/24X14/10S/FI1/D43-SG2 | DUPLEX STAINLESS STEEL | 8257 | USD | 2019-03-08, 2021-04-28 | Fittings . TEE RED ASME B16.9 BE SCH 10S x SCH 10S - FI1 . 24X14 . . ASTM A815 UNS S31803 - D43 ., TEE RED ASME B16.9 BE - FI1 ASTM A815 UNS S31803 - D43 24" SCH 10S x 14" SCH 10S | 4 | PCE | 137.13 | 548.52 | KG | 4 | PCE | 548.52 | A surplus item found with the Quantity of -1 and with the cost -716
17033 | NOF/RF/24X1.5/10S-80S/A/OL1/D44-SG2 | DUPLEX STAINLESS STEEL | 2369 | USD | 2019-03-08, 2019-05-07, 2021-04-28 | Fittings . NIPO-FLANGE CL 150 RF SCH 10S x SCH 80S - OL1 . 24X1.5 . . ASTM A182 GR F51 - D44 ., NIPO-FLANGE Not Specified (Default) 150 RF - OL1 ASTM A182 GR F51 - D44 24" SCH 10S x 1.5" SCH 80S | 6 | PCE | 3.5 | 21 | KG | 6 | PCE | 21 | A surplus item found with the Quantity of -1 and with the cost -142
17033 | 90E/BE/24/10S/FI1/D43-SG2 | DUPLEX STAINLESS STEEL | 64350 | USD | 2019-03-08, 2019-07-09, 2019-10-14, 2020-01-17 | Fittings . ELBOW 90 DEG LR ASME B16.9 BE SCH 10S - FI1 . 24 . . ASTM A815 UNS S31803 - D43 . | 25 | PCE | 142.31 | 3557.75 | KG | 24 | PCE | 3415.44
17033 | ERE/BE/24X16/10S/FI1/D43-SG2 | DUPLEX STAINLESS STEEL | 8648 | USD | 2019-03-08, 2019-09-05, 2021-04-28 | Fittings . REDU ECC ASME B16.9 BE SCH 10S x SCH 10S - FI1 . 24X16 . . ASTM A815 UNS S31803 - D43 ., REDU ECC ASME B16.9 BE - FI1 ASTM A815 UNS S31803 D43 24" SCH 10S x 16" SCH 10S | 8 | PCE | 42.55 | 340.4 | KG | 8 | PCE | 340.4 | A surplus item found with the Quantity of -1 and with the cost -379
17033 | CRE/BE/10X8/10S/FI1/D43-SG2 | DUPLEX STAINLESS STEEL | 3630 | USD | 2019-03-08, 2019-06-17, 2019-10-14, 2021-04-28 | Fittings . REDU CONC ASME B16.9 BE SCH 10S x SCH 10S - FI1 . 10X8 . . ASTM A815 UNS S31803 - D43 ., REDU CONC ASME B16.9 BE - FI1 ASTM A815 UNS S31803 D43 10" SCH 10S x 8" SCH 10S | 15 | PCE | 4.61 | 69.15 | KG | 15 | PCE | 69.15 | A surplus item found with the Quantity of -1 and with the cost -124
17033 | 90E/BE/18/10S/FI1/D43-SG2 | DUPLEX STAINLESS STEEL | 55983 | USD | 2019-03-08, 2019-05-07, 2019-06-17, 2019-07-09, 2021-04-28 | Fittings . ELBOW 90 DEG LR ASME B16.9 BE SCH 10S - FI1 . 18 . . ASTM A815 UNS S31803 - D43 ., ELBOW 90 DEG LR ASME B16.9 BE - FI1 ASTM A815 UNS S31803 - D43 18" SCH 10S | 41 | PCE | 60.26 | 2470.66 | KG | 41 | PCE | 2470.66 | A surplus item found with the Quantity of -3 and with the cost -1357
17033 | PIP/BE/16/10S/PI1/D41-SG2 | DUPLEX STAINLESS STEEL | 23890 | USD | 2019-03-08, 2019-05-10, 2019-06-25, 2019-07-18 | Pipe . PIPE SMLS ASME B36.19M BE SCH 10S - PI1 . 16 . . ASTM A790 UNS S31803 - D41 . | 48.992 | METER | 47.29 | 2316.8317 | KG | 53 | METER | 2506.37
17033 | WNF/RF/16/10S/A/FL1/D44-SG2 | DUPLEX STAINLESS STEEL | 38579 | USD | 2019-03-08, 2019-03-20, 2019-05-15, 2019-06-28, 2019-10-15 | Flange . FLANGE WN ASME B16.5 CL 150 RF SCH 10S - FL1 . 16 . . ASTM A182 GR F51 - D44 . | 61 | PCE | 55.85 | 3406.85 | KG | 63 | PCE | 3518.55
17033 | 90E/BE/16/10S/FI1/D43-SG2 | DUPLEX STAINLESS STEEL | 33510 | USD | 2019-03-08, 2019-06-17, 2019-07-09, 2019-10-14, 2021-04-28 | Fittings . ELBOW 90 DEG LR ASME B16.9 BE SCH 10S - FI1 . 16 . . ASTM A815 UNS S31803 - D43 ., ELBOW 90 DEG LR ASME B16.9 BE - FI1 ASTM A815 UNS S31803 - D43 16" SCH 10S | 31 | PCE | 47.55 | 1474.05 | KG | 33 | PCE | 1569.15 | A surplus item found with the Quantity of -2 and with the cost -856
17033 | ERE/BE/16X14/10S/FI1/D43-SG2 | DUPLEX STAINLESS STEEL | 3790 | USD | 2019-03-18 | Fittings . REDU ECC ASME B16.9 BE SCH 10S x SCH 10S - FI1 . 16X14 . . ASTM A815 UNS S31803 - D43 . | 8 | PCE | 16.13 | 129.04 | KG | 8 | PCE | 129.04
17033 | WNF/RF/18/10S/A/FL1/D44-SG2 | DUPLEX STAINLESS STEEL | 37764 | USD | 2019-03-08, 2019-03-20, 2019-05-15, 2019-06-28, 2019-07-12, 2019-10-15, 2019-09-04, 2021-04-28 | Flange . FLANGE WN ASME B16.5 CL 150 RF SCH 10S - FL1 . 18 . . ASTM A182 GR F51 - D44 ., FLANGE WN ASME B16.5 150 RF Not Specified - FL1 ASTM A182 GR F51 - D44 18" SCH 10S | 53 | PCE | 63.21 | 3350.13 | KG | 53 | PCE | 3350.13 | A surplus item found with the Quantity of 3 and with the cost 1420 A surplus item found with the Quantity of -6 and with the cost -1366
17033 | PIP/BE/18/10S/PI1/D41-SG2 | DUPLEX STAINLESS STEEL | 32334 | USD | 2019-03-08, 2019-05-10, 2019-07-18 | Pipe . PIPE SMLS ASME B36.19M BE SCH 10S - PI1 . 18 . . ASTM A790 UNS S31803 - D41 . | 60.183 | METER | 53.27 | 3205.9484 | KG | 66 | METER | 3515.82
17033 | NOF/RF/3X0.75/40S-80S/D/OL1/D44-SG2 | DUPLEX STAINLESS STEEL | 5479 | USD | 2019-07-09, 2021-04-28 | Fittings . NIPO-FLANGE CL 600 RF SCH 40S x SCH 80S - OL1 . 3X0.75 . . ASTM A182 GR F51 - D44 ., NIPO-FLANGE Not Specified (Default) 600 RF - OL1 ASTM A182 GR F51 - D44 3" SCH 40S x 0.75" SCH 80S | 13 | PCE | 2 | 26 | KG | 14 | PCE | 28 | A surplus item found with the Quantity of -6 and with the cost -755
17033 | TEE/BE/3/40S/FI1/D43-SG2 | DUPLEX STAINLESS STEEL | 2292 | USD | 2019-07-09, 2021-04-28 | Fittings . TEE ASME B16.9 BE SCH 40S - FI1 . 3 . . ASTM A815 UNS S31803 - D43 ., TEE ASME B16.9 BE - FI1 ASTM A815 UNS S31803 - D43 3" SCH 40S | 21 | PCE | 3.85 | 80.85 | KG | 21 | PCE | 80.85 | A surplus item found with the Quantity of -1 and with the cost -42
17033 | PIP/BE/3/40S/PI1/D41-SG2 | DUPLEX STAINLESS STEEL | 7457 | USD | 2019-03-08, 2019-06-25, 2019-07-18 | Pipe . PIPE SMLS ASME B36.19M BE SCH 40S - PI1 . 3 . . ASTM A790 UNS S31803 - D41 . | 52.435 | METER | 11.28 | 591.4668 | KG | 60 | METER | 676.8
17033 | CRE/BE/3X1.5/40S-80S/FI1/D43-SG2 | DUPLEX STAINLESS STEEL | 227 | USD | 2019-07-09, 2021-04-28 | Fittings . REDU CONC ASME B16.9 BE SCH 40S x SCH 80S - FI1 . 3X1.5 . . ASTM A815 UNS S31803 - D43 ., REDU CONC ASME B16.9 BE - FI1 ASTM A815 UNS S31803 D43 3" SCH 40S x 1.5" SCH 80S | 6 | PCE | 0.84 | 5.04 | KG | 6 | PCE | 5.04 | A surplus item found with the Quantity of -1 and with the cost -14
17033 | NOF/RF/16X1.5/10S-80S/A/OL1/D44-SG2 | DUPLEX STAINLESS STEEL | 2311 | USD | 2019-03-08, 2019-06-17, 2019-07-09, 2019-09-04, 2021-04-28 | Fittings . NIPO-FLANGE CL 150 RF SCH 10S x SCH 80S - OL1 . 16X1.5 . . ASTM A182 GR F51 - D44 ., NIPO-FLANGE Not Specified (Default) 150 RF - OL1 ASTM A182 GR F51 - D44 16" SCH 10S x 1.5" SCH 80S | 6 | PCE | 3.5 | 21 | KG | 6 | PCE | 21 | A surplus item found with the Quantity of 1 and with the cost 211 A surplus item found with the Quantity of -1 and with the cost -142
17033 | CRE/BE/1.5X0.75/80S/FI1/D43-SG2 | DUPLEX STAINLESS STEEL | 486 | USD | 2019-07-09, 2019-09-05, 2019-10-14, 2021-04-28 | Fittings . REDU CONC ASME B16.9 BE SCH 80S x SCH 80S - FI1 . 1.5X0.75 . . ASTM A815 UNS S31803 - D43 ., REDU CONC ASME B16.9 BE - FI1 ASTM A815 UNS S31803 D43 1.5" SCH 80S x 0.75" SCH 80S | 18 | PCE | 0.29 | 5.22 | KG | 18 | PCE | 5.22 | A surplus item found with the Quantity of -1 and with the cost -6
17033 | BDF/RF/1.5/A/FL1/D44-SG2 | DUPLEX STAINLESS STEEL | 2834 | USD | 2019-03-08, 2019-03-20, 2019-05-15, 2019-06-28, 2019-07-12, 2019-09-09, 2019-10-15 | Flange . FLANGE BLIND ASME B16.5 CL 150 RF FL1 . 1.5 . . ASTM A182 GR F51 - D44 . | 125 | PCE | 1.5 | 187.5 | KG | 128 | PCE | 192
17033 | TRF/RF/2X0.5/A/FL1/D44-SG2 | DUPLEX STAINLESS STEEL | 12991 | USD | 2019-03-08, 2019-03-20, 2019-05-15, 2019-06-28, 2019-10-15, 2019-12-17, 2020-03-04, 2019-10-25 | Flange . FLANGE THREADED REDUCING ASME B16.5 CL 150 RF x NPTF FL1 . 2X0.5 . . ASTM A182 GR F51 - D44 . | 110 | PCE | 2.4 | 264 | KG | 115 | PCE | 276 | A surplus item found with the Quantity of 3 and with the cost 203
17033 | WNF/RF/24/10S/A/FL1/D44-SG2 | DUPLEX STAINLESS STEEL | 13985 | USD | 2019-03-08, 2019-06-28, 2019-09-09 | Flange . FLANGE WN ASME B16.5 CL 150 RF SCH 10S - FL1 . 24 . . ASTM A182 GR F51 - D44 . | 12 | PCE | 112.49 | 1349.88 | KG | 13 | PCE | 1462.37
17033 | PIP/BE/14/10S/PI1/D41-SG2 | DUPLEX STAINLESS STEEL | 45263 | USD | 2019-03-08, 2019-05-10, 2019-07-18, 2019-09-11 | Pipe . PIPE SMLS ASME B36.19M BE SCH 10S - PI1 . 14 . . ASTM A790 UNS S31803 - D41 . | 125.733 | METER | 41.31 | 5194.0302 | KG | 138 | METER | 5700.78
17033 | WNF/RF/14/10S/A/FL1/D44-SG2 | DUPLEX STAINLESS STEEL | 55011 | USD | 2019-03-08, 2019-03-20, 2019-05-15, 2019-07-12, 2019-09-04, 2021-04-28 | Flange . FLANGE WN ASME B16.5 CL 150 RF SCH 10S - FL1 . 14 . . ASTM A182 GR F51 - D44 ., FLANGE WN ASME B16.5 150 RF Not Specified - FL1 ASTM A182 GR F51 - D44 14" SCH 10S | 114 | PCE | 45.42 | 5177.88 | KG | 116 | PCE | 5268.72 | A surplus item found with the Quantity of 1 and with the cost 316 A surplus item found with the Quantity of -4 and with the cost -709
17033 | TEE/BE/24/10S/FI1/D43-SG2 | DUPLEX STAINLESS STEEL | 8258 | USD | 2019-03-08, 2019-06-17, 2021-04-28 | Fittings . TEE ASME B16.9 BE SCH 10S - FI1 . 24 . . ASTM A815 UNS S31803 - D43 ., TEE ASME B16.9 BE - FI1 ASTM A815 UNS S31803 - D43 24" SCH 10S | 4 | PCE | 149.65 | 598.6 | KG | 4 | PCE | 598.6 | A surplus item found with the Quantity of -1 and with the cost -716
17033 | RTE/BE/24X10/10S/FI1/D43-SG2 | DUPLEX STAINLESS STEEL | 1809 | USD | 2019-03-08 | Fittings . TEE RED ASME B16.9 BE SCH 10S x SCH 10S - FI1 . 24X10 . . ASTM A815 UNS S31803 - D43 . | 1 | PCE | 133.96 | 133.96 | KG | 1 | PCE | 133.96
17033 | BDF/RF/3/D/FL1/D44-SG2 | DUPLEX STAINLESS STEEL | 1118 | USD | 2019-03-08, 2019-03-20, 2019-06-28, 2019-07-12, 2021-04-28 | Flange . FLANGE BLIND ASME B16.5 CL 600 RF FL1 . 3 . . ASTM A182 GR F51 - D44 ., FLANGE BLIND ASME B16.5 600 RF Not Specified - FL1 ASTM A182 GR F51 - D44 3" | 11 | PCE | 9.1 | 100.1 | KG | 11 | PCE | 100.1 | A surplus item found with the Quantity of -4 and with the cost -122
17033 | BDF/RF/6/D/FL1/D44-SG2 | DUPLEX STAINLESS STEEL | 702 | USD | 2019-06-28 | Flange . FLANGE BLIND ASME B16.5 CL 600 RF FL1 . 6 . . ASTM A182 GR F51 - D44 . | 2 | PCE | 39 | 78 | KG | 2 | EA | 78
17033 | 45E/BE/3/40S/FI1/D43-SG2 | DUPLEX STAINLESS STEEL | 188 | USD | 2019-03-18, 2020-01-17 | Fittings . ELBOW 45 DEG LR ASME B16.9 BE SCH 40S - FI1 . 3 . . ASTM A815 UNS S31803 - D43 . | 3 | PCE | 1.06 | 3.18 | KG | 3 | PCE | 3.18
17033 | CRE/BE/18X10/10S/FI1/D43-SG2 | DUPLEX STAINLESS STEEL | 6046 | USD | 2019-07-09, 2019-10-25 | Fittings . REDU CONC ASME B16.9 BE SCH 10S x SCH 10S - FI1 . 18X10 . . ASTM A815 UNS S31803 - D43 . | 6 | PCE | 17.54 | 105.24 | KG | 6 | PCE | 105.24 | A surplus item found with the Quantity of 1 and with the cost 1154
17033 | NOF/RF/18X2/10S-80S/A/OL1/D44-SG2 | DUPLEX STAINLESS STEEL | 6527 | USD | 2019-03-08, 2019-06-17, 2019-07-09, 2019-09-04, 2021-04-28 | Fittings . NIPO-FLANGE CL 150 RF SCH 10S x SCH 80S - OL1 . 18X2 . . ASTM A182 GR F51 - D44 ., NIPO-FLANGE Not Specified (Default) 150 RF - OL1 ASTM A182 GR F51 - D44 18" SCH 10S x 2" SCH 80S | 11 | PCE | 5 | 55 | KG | 11 | PCE | 55 | A surplus item found with the Quantity of 1 and with the cost 501 A surplus item found with the Quantity of -1 and with the cost -174
17033 | WOL/BE/3X0.75/40S-80S/OL2/D44/M-SG2 | DUPLEX STAINLESS STEEL | 69 | USD | 2019-10-14 | Fittings . WELDOLET MSS SP-97 BE SCH 40S x SCH 80S - OL2 . 3X0.75 . . ASTM A182 GR F51 - D44 . | 3 | PCE | 0.14 | 0.42 | KG | 3 | EA | 0.42
17033 | ERE/BE/26X18/S10-10S/FI1/D43-SG2 | DUPLEX STAINLESS STEEL | 11887 | USD | 2019-09-05 | Fittings . REDU ECC ASME B16.9 BE SCH 10 x SCH 10S - FI1 . 26X18 . . ASTM A815 UNS S31803 - D43 . | 2 | PCE | 69.63 | 139.26 | KG | 2 | EA | 139.26
17033 | 90E/BE/4/10S/FI1/D43-SG2 | DUPLEX STAINLESS STEEL | 8448 | USD | 2019-03-08, 2019-05-07, 2019-06-17, 2019-07-09, 2019-09-05, 2019-10-14, 2019-09-04, 2019-10-25, 2021-04-28 | Fittings . ELBOW 90 DEG LR ASME B16.9 BE SCH 10S - FI1 . 4 . . ASTM A815 UNS S31803 - D43 ., ELBOW 90 DEG LR ASME B16.9 BE - FI1 ASTM A815 UNS S31803 - D43 4" SCH 10S | 100 | PCE | 2.1 | 210 | KG | 106 | PCE | 222.6 | A surplus item found with the Quantity of 1 and with the cost 43 A surplus item found with the Quantity of 3 and with the cost 138 A surplus item found with the Quantity of -1 and with the cost -19
17033 | ERE/BE/26X24/S10-10S/FI1/D43-SG2 | DUPLEX STAINLESS STEEL | 5072 | USD | 2019-09-05 | Fittings . REDU ECC ASME B16.9 BE SCH 10 x SCH 10S - FI1 . 26X24 . . ASTM A815 UNS S31803 - D43 . | 1 | PCE | 75.68 | 75.68 | KG | 1 | EA | 75.68
17033 | WOL/BE/24X6/10S/OL2/D44/M-SG2 | DUPLEX STAINLESS STEEL | 428 | USD | 2019-03-08 | Fittings . WELDOLET MSS SP-97 BE SCH 10S x SCH 10S - OL2 . 24X6 . . ASTM A182 GR F51 - D44 . | 1 | PCE | 6.44 | 6.44 | KG | 1 | PCE | 6.44
17033 | WOL/BE/24X4/10S/OL2/D44/M-SG2 | DUPLEX STAINLESS STEEL | 1340 | USD | 2019-06-17, 2019-09-05, 2019-10-14 | Fittings . WELDOLET MSS SP-97 BE SCH 10S x SCH 10S - OL2 . 24X4 . . ASTM A182 GR F51 - D44 . | 5 | PCE | 2.86 | 14.3 | KG | 5 | EA | 14.3
17033 | WOL/BE/24X2/10S-80S/OL2/D44/M-SG2 | DUPLEX STAINLESS STEEL | 178 | USD | 2019-06-17, 2019-07-09 | Fittings . WELDOLET MSS SP-97 BE SCH 10S x SCH 80S - OL2 . 24X2 . . ASTM A182 GR F51 - D44 . | 2 | PCE | 0.79 | 1.58 | KG | 2 | EA | 1.58
17033 | WNF/RF/2/80S/B/FL1/D44-SG2 | DUPLEX STAINLESS STEEL | 2676 | USD | 2019-03-08, 2019-05-15, 2019-07-12, 2019-09-09, 2019-10-15, 2019-12-17, 2019-09-04 | Flange . FLANGE WN ASME B16.5 CL 300 RF SCH 80S - FL1 . 2 . . ASTM A182 GR F51 - D44 . | 46 | PCE | 3.64 | 167.44 | KG | 48 | PCE | 174.72 | A surplus item found with the Quantity of 2 and with the cost 49
17033 | RTE/BE/26X14/S10-10S/FI1/D43-SG2 | DUPLEX STAINLESS STEEL | 6796 | USD | 2019-09-05 | Fittings . TEE RED ASME B16.9 BE SCH 10 x SCH 10S - FI1 . 26X14 . . ASTM A815 UNS S31803 - D43 . | 1 | PCE | 205.2 | 205.2 | KG | 1 | EA | 205.2
17033 | TEE/BE/26/S10/FI1/D43-SG2 | DUPLEX STAINLESS STEEL | 8563 | USD | 2019-09-05 | Fittings . TEE ASME B16.9 BE SCH 10 - FI1 . 26 . . ASTM A815 UNS S31803 - D43 . | 1 | PCE | 360 | 360 | KG | 1 | EA | 360
17033 | PIP/BE/26/S10/PI1/D41-SG2 | DUPLEX STAINLESS STEEL | 64597 | USD | 2019-09-11 | Pipe . PIPE SMLS ASME B36.10M BE SCH 10 - PI1 . 26 . . ASTM A790 UNS S31803 - D41 . | 33.275 | METER | 127.37 | 4238.2368 | KG | 39 | METER | 4967.43
17033 | CRE/BE/14X10/10S/FI1/D43-SG2 | DUPLEX STAINLESS STEEL | 1514 | USD | 2019-03-08, 2019-05-07, 2019-10-14 | Fittings . REDU CONC ASME B16.9 BE SCH 10S x SCH 10S - FI1 . 14X10 . . ASTM A815 UNS S31803 - D43 . | 3 | PCE | 12.56 | 37.68 | KG | 3 | PCE | 37.68
17033 | ERE/BE/16X12/XS-80S/FI1/D43-SG2 | DUPLEX STAINLESS STEEL | 679 | USD | 2019-06-17 | Fittings . REDU ECC ASME B16.9 BE SCH XS x SCH 80S - FI1 . 16X12 . . ASTM A815 UNS S31803 - D43 . | 1 | PCE | 40.78 | 40.78 | KG | 1 | EA | 40.78
17033 | NOF/RF/16X1.5/XS-80S/D/OL1/D44-SG2 | DUPLEX STAINLESS STEEL | 1982 | USD | 2019-03-08, 2019-10-14 | Fittings . NIPO-FLANGE CL 600 RF SCH XS x SCH 80S - OL1 . 16X1.5 . . ASTM A182 GR F51 - D44 . | 4 | PCE | 5 | 20 | KG | 4 | PCE | 20
17033 | WNF/RF/2/80S/A/FL1/D44-SG2 | DUPLEX STAINLESS STEEL | 18741 | USD | 2019-03-08, 2019-03-20, 2019-05-15, 2019-06-28, 2019-07-12, 2019-09-09, 2019-12-23, 2020-03-04, 2019-09-04, 2021-04-28 | Flange . FLANGE WN ASME B16.5 CL 150 RF SCH 80S - FL1 . 2 . . ASTM A182 GR F51 - D44 ., FLANGE WN ASME B16.5 150 RF Not Specified - FL1 ASTM A182 GR F51 - D44 2" SCH 80S | 445 | PCE | 2.68 | 1192.6 | KG | 414 | PCE | 1109.52 | A surplus item found with the Quantity of 21 and with the cost 485 A surplus item found with the Quantity of -6 and with the cost -80
17033 | RTE/BE/24X12/10S/FI1/D43-SG2 | DUPLEX STAINLESS STEEL | 2904 | USD | 2019-09-04 | Fittings . TEE RED ASME B16.9 BE SCH 10S x SCH 10S - FI1 . 24X12 . . ASTM A815 UNS S31803 - D43 . | 1 | PCE | 135.75 | 135.75 | KG | 1 | PCE | 135.75 | A surplus item found with the Quantity of 1 and with the cost 2267
17033 | 90E/BE/12/10S/FI1/D43-SG2 | DUPLEX STAINLESS STEEL | 14504 | USD | 2019-03-08, 2021-04-28 | Fittings . ELBOW 90 DEG LR ASME B16.9 BE SCH 10S - FI1 . 12 . . ASTM A815 UNS S31803 - D43 ., ELBOW 90 DEG LR ASME B16.9 BE - FI1 ASTM A815 UNS S31803 - D43 12" SCH 10S | 25 | PCE | 27.1 | 677.5 | KG | 27 | PCE | 731.7 | A surplus item found with the Quantity of -7 and with the cost -1299
17033 | WNF/RF/4/10S/B/FL1/D44-SG2 | DUPLEX STAINLESS STEEL | 1357 | USD | 2019-03-08, 2019-07-12, 2019-09-09, 2021-04-28 | Flange . FLANGE WN ASME B16.5 CL 300 RF SCH 10S - FL1 . 4 . . ASTM A182 GR F51 - D44 ., FLANGE WN ASME B16.5 300 RF Not Specified - FL1 ASTM A182 GR F51 - D44 4" SCH 10S | 11 | PCE | 10.99 | 120.89 | KG | 11 | PCE | 120.89 | A surplus item found with the Quantity of -1 and with the cost -50
17033 | PIP/BE/4/10S/PI1/D41-SG2 | DUPLEX STAINLESS STEEL | 20754 | USD | 2019-03-08, 2019-09-11, 2019-10-25 | Pipe . PIPE SMLS ASME B36.19M BE SCH 10S - PI1 . 4 . . ASTM A790 UNS S31803 - D41 . | 151.833 | METER | 8.36 | 1269.3239 | KG | 178 | METER | 1488.08 | A surplus item found with the Quantity of 30 and with the cost 3271
17033 | ERL/BE/16/XS/FI1/D43-SG2 | DUPLEX STAINLESS STEEL | 23042 | USD | 2019-09-16 | Fittings . RETURN LR ASME B16.9 BE SCH XS - FI1 . 16 . . ASTM A815 UNS S31803 - D43 . | 1 | PCE | 155 | 155 | KG | 1 | EA | 155
17033 | RTE/BE/16X14/XS/FI1/D43-SG2 | DUPLEX STAINLESS STEEL | 4094 | USD | 2019-03-08 | Fittings . TEE RED ASME B16.9 BE SCH XS x SCH XS - FI1 . 16X14 . . ASTM A815 UNS S31803 - D43 . | 3 | PCE | 137.68 | 413.04 | KG | 3 | PCE | 413.04
17033 | NOF/RF/16X0.75/XS-80S/D/OL1/D44-SG2 | DUPLEX STAINLESS STEEL | 934 | USD | 2019-03-08 | Fittings . NIPO-FLANGE CL 600 RF SCH XS x SCH 80S - OL1 . 16X0.75 . . ASTM A182 GR F51 - D44 . | 3 | PCE | 2 | 6 | KG | 3 | PCE | 6
17033 | NOF/RF/16X2/XS-80S/D/OL1/D44-SG2 | DUPLEX STAINLESS STEEL | 5553 | USD | 2019-03-08, 2019-06-17 | Fittings . NIPO-FLANGE CL 600 RF SCH XS x SCH 80S - OL1 . 16X2 . . ASTM A182 GR F51 - D44 . | 9 | PCE | 7.5 | 67.5 | KG | 9 | PCE | 67.5
17033 | WNF/RF/1.5/80S/A/FL1/D44-SG2 | DUPLEX STAINLESS STEEL | 4523 | USD | 2019-03-08, 2019-03-20, 2019-05-15, 2019-06-28, 2019-07-12, 2019-09-09, 2019-10-25 | Flange . FLANGE WN ASME B16.5 CL 150 RF SCH 80S - FL1 . 1.5 . . ASTM A182 GR F51 - D44 . | 116 | PCE | 1.79 | 207.64 | KG | 130 | PCE | 232.7 | A surplus item found with the Quantity of 26 and with the cost 1123
17033 | BDF/RF/2/A/FL1/D44-SG2 | DUPLEX STAINLESS STEEL | 5901 | USD | 2019-03-08, 2019-03-20, 2019-05-15, 2019-06-28, 2019-07-12, 2019-09-09, 2019-10-15 | Flange . FLANGE BLIND ASME B16.5 CL 150 RF FL1 . 2 . . ASTM A182 GR F51 - D44 . | 60 | PCE | 2.4 | 144 | KG | 169 | PCE | 405.6
17033 | WOL/BE/16X2/10S-80S/OL2/D44/M-SG2 | DUPLEX STAINLESS STEEL | 168 | USD | 2019-03-08 | Fittings . WELDOLET MSS SP-97 BE SCH 10S x SCH 80S - OL2 . 16X2 . . ASTM A182 GR F51 - D44 . | 2 | PCE | 0.79 | 1.58 | KG | 2 | PCE | 1.58
17033 | F8F/RF/10/A/LB1/D45-SG2 | DUPLEX STAINLESS STEEL | 2241 | USD | 2019-03-08, 2019-05-15 | Fittings . SPECTACLE BLANK (FIGURE 8) ASME B16.48 CL 150 RF LB1 . 10 . . ASTM A240 UNS S31803 - D45 . | 3 | PCE | 15.29 | 45.87 | KG | 3 | PCE | 45.87
17033 | WNF/RF/10/10S/A/FL1/D44-SG2 | DUPLEX STAINLESS STEEL | 14320 | USD | 2019-03-08, 2019-03-20, 2019-05-15 | Flange . FLANGE WN ASME B16.5 CL 150 RF SCH 10S - FL1 . 10 . . ASTM A182 GR F51 - D44 . | 62 | PCE | 21.17 | 1312.54 | KG | 65 | PCE | 1376.05
17033 | 90E/BE/10/10S/FI1/D43-SG2 | DUPLEX STAINLESS STEEL | 27907 | USD | 2019-03-08, 2019-06-17, 2019-09-05, 2021-04-28 | Fittings . ELBOW 90 DEG LR ASME B16.9 BE SCH 10S - FI1 . 10 . . ASTM A815 UNS S31803 - D43 ., ELBOW 90 DEG LR ASME B16.9 BE - FI1 ASTM A815 UNS S31803 - D43 10" SCH 10S | 58 | PCE | 17.44 | 1011.52 | KG | 61 | PCE | 1063.84 | A surplus item found with the Quantity of -2 and with the cost -348
17033 | 45E/BE/10/10S/FI1/D43-SG2 | DUPLEX STAINLESS STEEL | 3530 | USD | 2019-10-25, 2021-04-28 | Fittings . ELBOW 45 DEG LR ASME B16.9 BE SCH 10S - FI1 . 10 . . ASTM A815 UNS S31803 - D43 ., ELBOW 45 DEG LR ASME B16.9 BE - FI1 ASTM A815 UNS S31803 - D43 10" SCH 10S | 6 | PCE | 8.72 | 52.32 | KG | 3 | PCE | 26.16 | A surplus item found with the Quantity of 6 and with the cost 3549 A surplus item found with the Quantity of -3 and with the cost -793
17033 | WOL/BE/16X1.5/10S-80S/OL2/D44/M-SG2 | DUPLEX STAINLESS STEEL | 143 | USD | 2019-06-17 | Fittings . WELDOLET MSS SP-97 BE SCH 10S x SCH 80S - OL2 . 16X1.5 . . ASTM A182 GR F51 - D44 . | 2 | PCE | 0.5 | 1 | KG | 2 | EA | 1
17033 | ERL/BE/12/80S/FI1/D43-SG2 | DUPLEX STAINLESS STEEL | 13815 | USD | 2019-09-16 | Fittings . RETURN LR ASME B16.9 BE SCH 80S - FI1 . 12 . . ASTM A815 UNS S31803 - D43 . | 1 | PCE | 92 | 92 | KG | 1 | EA | 92
17033 | TEE/BE/12/80S/FI1/D43-SG2 | DUPLEX STAINLESS STEEL | 1809 | USD | 2019-03-08 | Fittings . TEE ASME B16.9 BE SCH 80S - FI1 . 12 . . ASTM A815 UNS S31803 - D43 . | 2 | PCE | 93.46 | 186.92 | KG | 2 | PCE | 186.92
17033 | NOF/RF/12X2/80S/D/OL1/D44-SG2 | DUPLEX STAINLESS STEEL | 1853 | USD | 2019-03-08, 2019-06-17 | Fittings . NIPO-FLANGE CL 600 RF SCH 80S x SCH 80S - OL1 . 12X2 . . ASTM A182 GR F51 - D44 . | 3 | PCE | 7.5 | 22.5 | KG | 3 | PCE | 22.5
17033 | 90E/BE/26/S10/FI1/D43-SG2 | DUPLEX STAINLESS STEEL | 26147 | USD | 2019-10-14 | Fittings . ELBOW 90 DEG LR ASME B16.9 BE SCH 10 - FI1 . 26 . . ASTM A815 UNS S31803 - D43 . | 6 | PCE | 208.1 | 1248.6 | KG | 6 | EA | 1248.6
17033 | SPA/RF/12/D/LB1/D45-SG2 | DUPLEX STAINLESS STEEL | 1829 | USD | 2019-03-08 | Fittings . PADDLE BLANK AND SPACER ASME B16.48 CL 600 RF LB1 . 12 . . ASTM A240 UNS S31803 - D45 . | 1 | PCE | 80.94 | 80.94 | KG | 1 | PCE | 80.94
17033 | WNF/RF/20/S40/D/FL1/D44-SG2 | DUPLEX STAINLESS STEEL | 32032 | USD | 2019-03-08, 2019-03-20, 2019-07-12 | Flange . FLANGE WN ASME B16.5 CL 600 RF SCH 40 - FL1 . 20 . . ASTM A182 GR F51 - D44 . | 13 | PCE | 267.33 | 3475.29 | KG | 14 | PCE | 3742.62
17033 | NOF/RF/20X2/S40-80S/D/OL1/D44-SG2 | DUPLEX STAINLESS STEEL | 6918 | USD | 2019-03-08, 2019-07-09 | Fittings . NIPO-FLANGE CL 600 RF SCH 40 x SCH 80S - OL1 . 20X2 . . ASTM A182 GR F51 - D44 . | 10 | PCE | 7.5 | 75 | KG | 11 | PCE | 82.5
17033 | NOF/RF/20X1.5/S40-80S/D/OL1/D44-SG2 | DUPLEX STAINLESS STEEL | 3020 | USD | 2019-03-08, 2019-07-09 | Fittings . NIPO-FLANGE CL 600 RF SCH 40 x SCH 80S - OL1 . 20X1.5 . . ASTM A182 GR F51 - D44 . | 6 | PCE | 5 | 30 | KG | 6 | PCE | 30
17033 | ERE/BE/14X12/XS-80S/FI1/D43-SG2 | DUPLEX STAINLESS STEEL | 690 | USD | 2019-07-09 | Fittings . REDU ECC ASME B16.9 BE SCH XS x SCH 80S - FI1 . 14X12 . . ASTM A815 UNS S31803 - D43 . | 1 | PCE | 34.31 | 34.31 | KG | 1 | PCE | 34.31
17033 | TEE/BE/8/40S/FI1/D43-SG2 | DUPLEX STAINLESS STEEL | 1927 | USD | 2019-07-09, 2019-10-14, 2019-10-25 | Fittings . TEE ASME B16.9 BE SCH 40S - FI1 . 8 . . ASTM A815 UNS S31803 - D43 . | 3 | PCE | 21 | 63 | KG | 3 | PCE | 63 | A surplus item found with the Quantity of 1 and with the cost 537
17033 | RTE/BE/20X18/S40/FI1/D43-SG2 | DUPLEX STAINLESS STEEL | 2584 | USD | 2019-03-08 | Fittings . TEE RED ASME B16.9 BE SCH 40 x SCH 40 - FI1 . 20X18 . . ASTM A815 UNS S31803 - D43 . | 1 | PCE | 251.77 | 251.77 | KG | 1 | PCE | 251.77
17033 | WOL/BE/8X3/40S/OL2/D44/M-SG2 | DUPLEX STAINLESS STEEL | 136 | USD | 2019-03-18 | Fittings . WELDOLET MSS SP-97 BE SCH 40S x SCH 40S - OL2 . 8X3 . . ASTM A182 GR F51 - D44 . | 1 | PCE | 1.81 | 1.81 | KG | 1 | PCE | 1.81
17033 | NOF/RF/14X1.5/10S-80S/A/OL1/D44-SG2 | DUPLEX STAINLESS STEEL | 6977 | USD | 2019-03-08, 2019-07-09, 2019-10-14, 2019-09-04, 2021-04-28 | Fittings . NIPO-FLANGE CL 150 RF SCH 10S x SCH 80S - OL1 . 14X1.5 . . ASTM A182 GR F51 - D44 ., NIPO-FLANGE Not Specified (Default) 150 RF - OL1 ASTM A182 GR F51 - D44 14" SCH 10S x 1.5" SCH 80S | 17 | PCE | 3.5 | 59.5 | KG | 18 | PCE | 63 | A surplus item found with the Quantity of 1 and with the cost 258 A surplus item found with the Quantity of -1 and with the cost -199
17033 | NOF/RF/24X1.5/S40-80S/D/OL1/D44-SG2 | DUPLEX STAINLESS STEEL | 739 | USD | 2019-07-09, 2021-04-28 | Fittings . NIPO-FLANGE CL 600 RF SCH 40 x SCH 80S - OL1 . 24X1.5 . . ASTM A182 GR F51 - D44 ., NIPO-FLANGE Not Specified (Default) 600 RF - OL1 ASTM A182 GR F51 - D44 24" SCH 40 x 1.5" SCH 80S | 1 | PCE | 5 | 5 | KG | 1 | PCE | 5 | A surplus item found with the Quantity of -1 and with the cost -192
17033 | PIP/BE/24/S40/PI1/D41-SG2 | DUPLEX STAINLESS STEEL | 13883 | USD | 2019-07-18 | Pipe . PIPE SMLS ASME B36.10M BE SCH 40 - PI1 . 24 . . ASTM A790 UNS S31803 - D41 . | 4.552 | METER | 254.96 | 1160.5779 | KG | 5 | METER | 1274.8
17033 | WOL/BE/24X1.5/S40-80S/OL2/D44/M-SG2 | DUPLEX STAINLESS STEEL | 64 | USD | 2019-09-05 | Fittings . WELDOLET MSS SP-97 BE SCH 40 x SCH 80S - OL2 . 24X1.5 . . ASTM A182 GR F51 - D44 . | 1 | PCE | 0.5 | 0.5 | KG | 1 | EA | 0.5
17033 | 45E/BE/14/10S/FI1/D43-SG2 | DUPLEX STAINLESS STEEL | 899 | USD | 2019-09-04 | Fittings . ELBOW 45 DEG LR ASME B16.9 BE SCH 10S - FI1 . 14 . . ASTM A815 UNS S31803 - D43 . | 2 | PCE | 18.17 | 36.34 | KG | 1 | PCE | 18.17 | A surplus item found with the Quantity of 1 and with the cost 702
17033 | 90E/BE/14/10S/FI1/D43-SG2 | DUPLEX STAINLESS STEEL | 62002 | USD | 2019-03-08, 2019-05-07, 2019-07-09, 2019-09-05, 2019-09-04 | Fittings . ELBOW 90 DEG LR ASME B16.9 BE SCH 10S - FI1 . 14 . . ASTM A815 UNS S31803 - D43 . | 80 | PCE | 36.34 | 2907.2 | KG | 82 | PCE | 2979.88 | A surplus item found with the Quantity of 1 and with the cost 654
17033 | ERL/BE/18/S40/FI1/D43-SG2 | DUPLEX STAINLESS STEEL | 29447 | USD | 2019-09-16 | Fittings . RETURN LR ASME B16.9 BE SCH 40 - FI1 . 18 . . ASTM A815 UNS S31803 - D43 . | 1 | PCE | 220 | 220 | KG | 1 | EA | 220
17033 | TEE/BE/20/S40/FI1/D43-SG2 | DUPLEX STAINLESS STEEL | 3693 | USD | 2019-10-14 | Fittings . TEE ASME B16.9 BE SCH 40 - FI1 . 20 . . ASTM A815 UNS S31803 - D43 . | 1 | PCE | 260.58 | 260.58 | KG | 1 | EA | 260.58
17033 | RTE/BE/26X18/S10-10S/FI1/D43-SG2 | DUPLEX STAINLESS STEEL | 31918 | USD | 2019-10-14 | Fittings . TEE RED ASME B16.9 BE SCH 10 x SCH 10S - FI1 . 26X18 . . ASTM A815 UNS S31803 - D43 . | 5 | PCE | 205.2 | 1026 | KG | 5 | EA | 1026
17033 | CBF/RF/14/D/LB1/D45-SG2 | DUPLEX STAINLESS STEEL | 2726 | USD | 2019-07-12 | Flange . PADDLE BLANK AND SPACER ASME B16.48 CL 600 RF LB1 . 14 . . ASTM A240 UNS S31803 - D45 . | 1 | PCE | 99.89 | 99.89 | KG | 1 | PCE | 99.89
17033 | RTE/BE/20X8/S40-40S/FI1/D43-SG2 | DUPLEX STAINLESS STEEL | 3757 | USD | 2019-10-14 | Fittings . TEE RED ASME B16.9 BE SCH 40 x SCH 40S - FI1 . 20X8 . . ASTM A815 UNS S31803 - D43 . | 1 | PCE | 228.14 | 228.14 | KG | 1 | EA | 228.14
17033 | WOL/BE/12X0.75/80S/OL2/D44/M-SG2 | DUPLEX STAINLESS STEEL | 21 | USD | 2019-03-18 | Fittings . WELDOLET MSS SP-97 BE SCH 80S x SCH 80S - OL2 . 12X0.75 . . ASTM A182 GR F51 - D44 . | 1 | PCE | 0.14 | 0.14 | KG | 1 | PCE | 0.14
17033 | RTE/BE/12X6/80S-40S/FI1/D43-SG2 | DUPLEX STAINLESS STEEL | 1990 | USD | 2019-03-08, 2019-07-09 | Fittings . TEE RED ASME B16.9 BE SCH 80S x SCH 40S - FI1 . 12X6 . . ASTM A815 UNS S31803 - D43 . | 2 | PCE | 83 | 166 | KG | 2 | PCE | 166
17033 | ERE/BE/20X12/S40-80S/FI1/D43-SG2 | DUPLEX STAINLESS STEEL | 4233 | USD | 2019-07-09, 2019-10-14 | Fittings . REDU ECC ASME B16.9 BE SCH 40 x SCH 80S - FI1 . 20X12 . . ASTM A815 UNS S31803 - D43 . | 2 | PCE | 81.49 | 162.98 | KG | 2 | PCE | 162.98
17033 | WOL/BE/12X1.5/80S/OL2/D44/M-SG2 | DUPLEX STAINLESS STEEL | 146 | USD | 2019-03-18, 2019-06-17, 2021-04-28 | Fittings . WELDOLET MSS SP-97 BE SCH 80S x SCH 80S - OL2 . 12X1.5 . . ASTM A182 GR F51 - D44 ., WELDOLET MSS SP-97 BE - OL2 ASTM A182 GR F51 - D44 12" SCH 80S x 1.5" SCH 80S | 2 | PCE | 0.5 | 1 | KG | 2 | PCE | 1 | A surplus item found with the Quantity of -1 and with the cost -23
17033 | ERE/BE/6X4/40S/FI1/D43-SG2 | DUPLEX STAINLESS STEEL | 339 | USD | 2019-07-09 | Fittings . REDU ECC ASME B16.9 BE SCH 40S x SCH 40S - FI1 . 6X4 . . ASTM A815 UNS S31803 - D43 . | 2 | PCE | 3.51 | 7.02 | KG | 2 | PCE | 7.02
17033 | NOF/RF/4X0.75/40S-80S/D/OL1/D44-SG2 | DUPLEX STAINLESS STEEL | 511 | USD | 2020-01-29 | Fittings . NIPO-FLANGE CL 600 RF SCH 40S x SCH 80S - OL1 . 4X0.75 . . ASTM A182 GR F51 - D44 . | 1 | PCE | 2 | 2 | KG | 1 | EA | 2
17033 | CBF/RF/26/D/LB1/D45-SG2 | DUPLEX STAINLESS STEEL | 12709 | USD | 2019-07-12 | Flange . PADDLE BLANK AND SPACER MANU STD CL 600 RF LB1 . 26 . . ASTM A240 UNS S31803 - D45 . | 1 | PCE | 468.94 | 468.94 | KG | 1 | PCE | 468.94
17033 | ERL/BE/20/S40/FI1/D43-SG2 | DUPLEX STAINLESS STEEL | 24998 | USD | 2019-10-14 | Fittings . RETURN LR ASME B16.9 BE SCH 40 - FI1 . 20 . . ASTM A815 UNS S31803 - D43 . | 1 | PCE | 291 | 291 | KG | 1 | EA | 291
17033 | WOL/BE/8X0.75/40S-80S/OL2/D44/M-SG2 | DUPLEX STAINLESS STEEL | 21 | USD | 2019-03-18 | Fittings . WELDOLET MSS SP-97 BE SCH 40S x SCH 80S - OL2 . 8X0.75 . . ASTM A182 GR F51 - D44 . | 1 | PCE | 0.14 | 0.14 | KG | 1 | PCE | 0.14
17033 | WNF/RF/0.75/80S/A/FL1/D44-SG2 | DUPLEX STAINLESS STEEL | 2528 | USD | 2019-03-08, 2019-06-28, 2019-07-12, 2019-09-09, 2021-04-28 | Flange . FLANGE WN ASME B16.5 CL 150 RF SCH 80S - FL1 . 0.75 . . ASTM A182 GR F51 - D44 ., FLANGE WN ASME B16.5 150 RF Not Specified - FL1 ASTM A182 GR F51 - D44 0.75" SCH 80S | 142 | PCE | 0.77 | 109.34 | KG | 132 | PCE | 101.64 | A surplus item found with the Quantity of -1 and with the cost -8
17033 | RTE/BE/4X2/10S-80S/FI1/D43-SG2 | DUPLEX STAINLESS STEEL | 3552 | USD | 2019-03-08, 2019-06-17, 2019-09-05, 2021-04-28 | Fittings . TEE RED ASME B16.9 BE SCH 10S x SCH 80S - FI1 . 4X2 . . ASTM A815 UNS S31803 - D43 ., TEE RED ASME B16.9 BE - FI1 ASTM A815 UNS S31803 - D43 4" SCH 10S x 2" SCH 80S | 10 | PCE | 3.19 | 31.9 | KG | 10 | PCE | 31.9 | A surplus item found with the Quantity of -1 and with the cost -154
17033 | ERE/BE/18X16/10S/FI1/D43-SG2 | DUPLEX STAINLESS STEEL | 2862 | USD | 2019-03-18, 2019-05-07, 2019-10-25 | Fittings . REDU ECC ASME B16.9 BE SCH 10S x SCH 10S - FI1 . 18X16 . . ASTM A815 UNS S31803 - D43 . | 5 | PCE | 19.54 | 97.7 | KG | 5 | PCE | 97.7 | A surplus item found with the Quantity of 1 and with the cost 500
17033 | NOF/RF/18X1.5/10S-80S/A/OL1/D44-SG2 | DUPLEX STAINLESS STEEL | 1678 | USD | 2019-09-04, 2021-04-28 | Fittings . NIPO-FLANGE CL 150 RF SCH 10S x SCH 80S - OL1 . 18X1.5 . . ASTM A182 GR F51 - D44 ., NIPO-FLANGE Not Specified (Default) 150 RF - OL1 ASTM A182 GR F51 - D44 18" SCH 10S x 1.5" SCH 80S | 4 | PCE | 3.5 | 14 | KG | 2 | PCE | 7 | A surplus item found with the Quantity of 4 and with the cost 1637 A surplus item found with the Quantity of -2 and with the cost -327
17033 | BDF/RF/1.5/B/FL1/D44-SG2 | DUPLEX STAINLESS STEEL | 87 | USD | 2019-03-08, 2019-03-20, 2019-09-04, 2021-04-28 | Flange . FLANGE BLIND ASME B16.5 CL 300 RF FL1 . 1.5 . . ASTM A182 GR F51 - D44 ., FLANGE BLIND ASME B16.5 300 RF Not Specified - FL1 ASTM A182 GR F51 - D44 1.5" | 2 | PCE | 2.7 | 5.4 | KG | 3 | PCE | 8.1 | A surplus item found with the Quantity of 2 and with the cost 35 A surplus item found with the Quantity of -1 and with the cost -11
17033 | TEE/BE/18/10S/FI1/D43-SG2 | DUPLEX STAINLESS STEEL | 4357 | USD | 2019-03-08, 2019-06-17, 2019-09-04, 2021-04-28 | Fittings . TEE ASME B16.9 BE SCH 10S - FI1 . 18 . . ASTM A815 UNS S31803 - D43 ., TEE ASME B16.9 BE - FI1 ASTM A815 UNS S31803 - D43 18" SCH 10S | 3 | PCE | 68.22 | 204.66 | KG | 3 | PCE | 204.66 | A surplus item found with the Quantity of 1 and with the cost 1037 A surplus item found with the Quantity of -1 and with the cost -473
17033 | ERE/BE/6X4/10S/FI1/D43-SG2 | DUPLEX STAINLESS STEEL | 376 | USD | 2019-03-08, 2019-09-04, 2021-04-28 | Fittings . REDU ECC ASME B16.9 BE SCH 10S x SCH 10S - FI1 . 6X4 . . ASTM A815 UNS S31803 - D43 ., REDU ECC ASME B16.9 BE - FI1 ASTM A815 UNS S31803 D43 6" SCH 10S x 4" SCH 10S | 3 | PCE | 1.72 | 5.16 | KG | 3 | PCE | 5.16 | A surplus item found with the Quantity of 1 and with the cost 150 A surplus item found with the Quantity of -1 and with the cost -29
17033 | WNF/RF/4/10S/A/FL1/D44-SG2 | DUPLEX STAINLESS STEEL | 8042 | USD | 2019-03-08, 2019-03-20, 2019-05-15, 2019-07-12, 2019-09-09 | Flange . FLANGE WN ASME B16.5 CL 150 RF SCH 10S - FL1 . 4 . . ASTM A182 GR F51 - D44 . | 92 | PCE | 6.52 | 599.84 | KG | 97 | PCE | 632.44
17033 | WOL/BE/6X1.5/10S-80S/OL2/D44/M-SG2 | DUPLEX STAINLESS STEEL | 283 | USD | 2019-03-08, 2019-10-25, 2021-04-28 | Fittings . WELDOLET MSS SP-97 BE SCH 10S x SCH 80S - OL2 . 6X1.5 . . ASTM A182 GR F51 - D44 ., WELDOLET MSS SP-97 BE - OL2 ASTM A182 GR F51 - D44 6" SCH 10S x 1.5" SCH 80S | 4 | PCE | 0.5 | 2 | KG | 4 | PCE | 2 | A surplus item found with the Quantity of 3 and with the cost 146 A surplus item found with the Quantity of -1 and with the cost -25
17033 | WOL/BE/18X1.5/10S-80S/OL2/D44/M-SG2 | DUPLEX STAINLESS STEEL | 384 | USD | 2019-03-08, 2019-06-17 | Fittings . WELDOLET MSS SP-97 BE SCH 10S x SCH 80S - OL2 . 18X1.5 . . ASTM A182 GR F51 - D44 . | 6 | PCE | 0.5 | 3 | KG | 6 | PCE | 3
17033 | 45E/BE/18/10S/FI1/D43-SG2 | DUPLEX STAINLESS STEEL | 1634 | USD | 2019-03-08, 2019-05-07 | Fittings . ELBOW 45 DEG LR ASME B16.9 BE SCH 10S - FI1 . 18 . . ASTM A815 UNS S31803 - D43 . | 2 | PCE | 30.13 | 60.26 | KG | 2 | PCE | 60.26
17033 | CRE/BE/24X18/10S/FI1/D43-SG2 | DUPLEX STAINLESS STEEL | 933 | USD | 2019-03-08 | Fittings . REDU CONC ASME B16.9 BE SCH 10S x SCH 10S - FI1 . 24X18 . . ASTM A815 UNS S31803 - D43 . | 1 | PCE | 43.9 | 43.9 | KG | 1 | PCE | 43.9
17033 | SPA/RF/24/A/LB1/D45-SG2 | DUPLEX STAINLESS STEEL | 2668 | USD | 2019-03-08 | Fittings . PADDLE BLANK AND SPACER ASME B16.48 CL 150 RF LB1 . 24 . . ASTM A240 UNS S31803 - D45 . | 1 | PCE | 127.87 | 127.87 | KG | 1 | PCE | 127.87
17033 | F8F/RF/2/A/LB1/D45-SG2 | DUPLEX STAINLESS STEEL | 840 | USD | 2019-07-12, 2019-09-09 | Flange . SPECTACLE BLANK (FIGURE 8) ASME B16.48 CL 150 RF LB1 . 2 . . ASTM A240 UNS S31803 - D45 . | 6 | PCE | 0.68 | 4.08 | KG | 6 | PCE | 4.08
17033 | WNF/RF/1/80S/A/FL1/D44-SG2 | DUPLEX STAINLESS STEEL | 208 | USD | 2019-07-12 | Flange . FLANGE WN ASME B16.5 CL 150 RF SCH 80S - FL1 . 1 . . ASTM A182 GR F51 - D44 . | 8 | PCE | 1.11 | 8.88 | KG | 9 | PCE | 9.99
17033 | CRE/BE/24X20/10S/FI1/D43-SG2 | DUPLEX STAINLESS STEEL | 1794 | USD | 2019-03-08 | Fittings . REDU CONC ASME B16.9 BE SCH 10S x SCH 10S - FI1 . 24X20 . . ASTM A815 UNS S31803 - D43 . | 2 | PCE | 45.24 | 90.48 | KG | 2 | PCE | 90.48
17033 | ERE/BE/20X16/S20-S10/FI1/D43-SG2 | DUPLEX STAINLESS STEEL | 910 | USD | 2019-10-25 | Fittings . REDU ECC ASME B16.9 BE SCH 20 x SCH 10 - FI1 . 20X16 . . ASTM A815 UNS S31803 - D43 . | 1 | PCE | 55.41 | 55.41 | KG | 1 | PCE | 55.41 | A surplus item found with the Quantity of 1 and with the cost 711
17033 | PIP/BE/20/S20/PI1/D41-SG2 | DUPLEX STAINLESS STEEL | 28018 | USD | 2019-03-26 | Pipe . PIPE SMLS ASME B36.10M BE SCH 20 - PI1 . 20 . . ASTM A790 UNS S31803 - D41 . | 28.675 | METER | 117.02 | 3355.5485 | KG | 31 | METER | 3627.62
17033 | NOF/RF/20X2/10S-80S/A/OL1/D44-SG2 | DUPLEX STAINLESS STEEL | 5319 | USD | 2019-03-08, 2019-06-17, 2019-07-09, 2019-09-05, 2019-09-04 | Fittings . NIPO-FLANGE CL 150 RF SCH 10S x SCH 80S - OL1 . 20X2 . . ASTM A182 GR F51 - D44 . | 11 | PCE | 5 | 55 | KG | 12 | PCE | 60 | A surplus item found with the Quantity of 1 and with the cost 184
17033 | NOF/RF/20X1.5/10S-80S/A/OL1/D44-SG2 | DUPLEX STAINLESS STEEL | 3461 | USD | 2019-03-08, 2019-06-17, 2021-04-28 | Fittings . NIPO-FLANGE CL 150 RF SCH 10S x SCH 80S - OL1 . 20X1.5 . . ASTM A182 GR F51 - D44 ., NIPO-FLANGE Not Specified (Default) 150 RF - OL1 ASTM A182 GR F51 - D44 20" SCH 10S x 1.5" SCH 80S | 8 | PCE | 3.5 | 28 | KG | 8 | PCE | 28 | A surplus item found with the Quantity of -3 and with the cost -427
17033 | TEE/BE/20/10S/FI1/D43-SG2 | DUPLEX STAINLESS STEEL | 8528 | USD | 2019-03-08, 2019-05-07, 2019-06-17 | Fittings . TEE ASME B16.9 BE SCH 10S - FI1 . 20 . . ASTM A815 UNS S31803 - D43 . | 6 | PCE | 97.53 | 585.18 | KG | 6 | PCE | 585.18
17033 | PIP/BE/20/10S/PI1/D41-SG2 | DUPLEX STAINLESS STEEL | 39752 | USD | 2019-03-08, 2019-06-25, 2019-09-04 | Pipe . PIPE SMLS ASME B36.19M BE SCH 10S - PI1 . 20 . . ASTM A790 UNS S31803 - D41 . | 73.028 | METER | 68.57 | 5007.53 | KG | 90 | METER | 6171.3 | A surplus item found with the Quantity of 6 and with the cost 2540
17033 | WNF/RF/20/10S/B/FL1/D44-SG2 | DUPLEX STAINLESS STEEL | 1414 | USD | 2019-03-20 | Flange . FLANGE WN ASME B16.5 CL 300 RF SCH 10S - FL1 . 20 . . ASTM A182 GR F51 - D44 . | 1 | PCE | 156.69 | 156.69 | KG | 1 | PCE | 156.69
17033 | WNF/RF/20/10S/A/FL1/D44-SG2 | DUPLEX STAINLESS STEEL | 20634 | USD | 2019-03-08, 2019-03-20, 2019-05-15, 2019-06-28 | Flange . FLANGE WN ASME B16.5 CL 150 RF SCH 10S - FL1 . 20 . . ASTM A182 GR F51 - D44 . | 24 | PCE | 80.66 | 1935.84 | KG | 25 | PCE | 2016.5
17033 | 90E/BE/20/10S/FI1/D43-SG2 | DUPLEX STAINLESS STEEL | 51267 | USD | 2019-03-08, 2019-05-07, 2019-06-17, 2021-04-28 | Fittings . ELBOW 90 DEG LR ASME B16.9 BE SCH 10S - FI1 . 20 . . ASTM A815 UNS S31803 - D43 ., ELBOW 90 DEG LR ASME B16.9 BE - FI1 ASTM A815 UNS S31803 - D43 20" SCH 10S | 29 | PCE | 86.18 | 2499.22 | KG | 34 | PCE | 2930.12 | A surplus item found with the Quantity of -1 and with the cost -580
17033 | 45E/BE/20/10S/FI1/D43-SG2 | DUPLEX STAINLESS STEEL | 2152 | USD | 2019-09-05 | Fittings . ELBOW 45 DEG LR ASME B16.9 BE SCH 10S - FI1 . 20 . . ASTM A815 UNS S31803 - D43 . | 1 | PCE | 43.09 | 43.09 | KG | 1 | EA | 43.09
17033 | SPA/RF/20/A/LB1/D45-SG2 | DUPLEX STAINLESS STEEL | 4799 | USD | 2019-10-15 | Flange . PADDLE BLANK AND SPACER ASME B16.48 CL 150 RF LB1 . 20 . . ASTM A240 UNS S31803 - D45 . | 1 | PCE | 82.99 | 82.99 | KG | 1 | EA | 82.99
17033 | BDF/RF/2/B/FL1/D44-SG2 | DUPLEX STAINLESS STEEL | 754 | USD | 2019-03-08, 2019-03-20, 2019-07-12, 2019-09-09, 2021-04-28 | Flange . FLANGE BLIND ASME B16.5 CL 300 RF FL1 . 2 . . ASTM A182 GR F51 - D44 ., FLANGE BLIND ASME B16.5 300 RF Not Specified - FL1 ASTM A182 GR F51 - D44 2" | 15 | PCE | 3.7 | 55.5 | KG | 16 | PCE | 59.2 | A surplus item found with the Quantity of -1 and with the cost -14
17033 | BLR/RF/1.5/B/BR1/D45/0.75SW-SG2 | DUPLEX STAINLESS STEEL | 1635 | USD | 2019-09-09 | Flange . BLEED RING CL 300 RF 3/4IN DRAIN SW BR1 . 1.5 . . ASTM A240 UNS S31803 - D45 . | 1 | PCE | 5.13 | 5.13 | KG | 2 | EA | 10.26
17033 | TRF/RF/1.5X0.5/B/FL1/D44-SG2 | DUPLEX STAINLESS STEEL | 112 | USD | 2019-09-09 | Flange . FLANGE THREADED REDUCING ASME B16.5 CL 300 RF x NPTF FL1 . 1.5X0.5 . . ASTM A182 GR F51 - D44 . | 2 | PCE | 2.7 | 5.4 | KG | 2 | EA | 5.4
17033 | WNF/RF/1.5/80S/B/FL1/D44-SG2 | DUPLEX STAINLESS STEEL | 51 | USD | 2019-09-04 | Flange . FLANGE WN ASME B16.5 CL 300 RF SCH 80S - FL1 . 1.5 . . ASTM A182 GR F51 - D44 . | 3 | PCE | 3.07 | 9.21 | KG | 2 | PCE | 6.14 | A surplus item found with the Quantity of 2 and with the cost 40
17033 | BDF/RF/0.75/B/FL1/D44-SG2 | DUPLEX STAINLESS STEEL | 91 | USD | 2019-03-08, 2019-03-20, 2019-09-09 | Flange . FLANGE BLIND ASME B16.5 CL 300 RF FL1 . 0.75 . . ASTM A182 GR F51 - D44 . | 4 | PCE | 1.4 | 5.6 | KG | 6 | PCE | 8.4
17033 | WNF/RF/0.75/80S/B/FL1/D44-SG2 | DUPLEX STAINLESS STEEL | 90 | USD | 2019-09-04, 2019-10-25, 2021-04-28 | Flange . FLANGE WN ASME B16.5 CL 300 RF SCH 80S - FL1 . 0.75 . . ASTM A182 GR F51 - D44 ., FLANGE WN ASME B16.5 300 RF Not Specified - FL1 ASTM A182 GR F51 - D44 0.75" SCH 80S | 4 | PCE | 1.3 | 5.2 | KG | 3 | PCE | 3.9 | A surplus item found with the Quantity of 3 and with the cost 66 A surplus item found with the Quantity of 1 and with the cost 13 A surplus item found with the Quantity of -1 and with the cost -8
17033 | TEE/BE/3/10S/FI1/D43-SG2 | DUPLEX STAINLESS STEEL | 2297 | USD | 2019-07-09, 2019-09-04, 2021-04-28 | Fittings . TEE ASME B16.9 BE SCH 10S - FI1 . 3 . . ASTM A815 UNS S31803 - D43 ., TEE ASME B16.9 BE - FI1 ASTM A815 UNS S31803 - D43 3" SCH 10S | 30 | PCE | 2.2 | 66 | KG | 30 | PCE | 66 | A surplus item found with the Quantity of 4 and with the cost 173 A surplus item found with the Quantity of -14 and with the cost -344
17033 | WNF/RF/3/10S/A/FL1/D44-SG2 | DUPLEX STAINLESS STEEL | 12655 | USD | 2019-03-08, 2019-03-20, 2019-05-15, 2019-06-28, 2019-07-12, 2019-09-09, 2019-10-31, 2021-04-28 | Flange . FLANGE WN ASME B16.5 CL 150 RF SCH 10S - FL1 . 3 . . ASTM A182 GR F51 - D44 ., FLANGE WN ASME B16.5 150 RF Not Specified - FL1 ASTM A182 GR F51 - D44 3" SCH 10S | 166 | PCE | 4.63 | 768.58 | KG | 166 | PCE | 768.58 | A surplus item found with the Quantity of -39 and with the cost -803
17033 | NOF/RF/3X0.75/10S-80S/A/OL1/D44-SG2 | DUPLEX STAINLESS STEEL | 8676 | USD | 2019-07-09, 2019-09-05, 2019-12-05 | Fittings . NIPO-FLANGE CL 150 RF SCH 10S x SCH 80S - OL1 . 3X0.75 . . ASTM A182 GR F51 - D44 . | 24 | PCE | 1.5 | 36 | KG | 25 | PCE | 37.5
17033 | 90E/BE/3/10S/FI1/D43-SG2 | DUPLEX STAINLESS STEEL | 6730 | USD | 2019-03-08, 2019-07-09, 2019-09-05, 2019-10-14, 2019-10-28, 2021-04-28 | Fittings . ELBOW 90 DEG LR ASME B16.9 BE SCH 10S - FI1 . 3 . . ASTM A815 UNS S31803 - D43 ., ELBOW 90 DEG LR ASME B16.9 BE - FI1 ASTM A815 UNS S31803 - D43 3" SCH 10S | 154 | PCE | 1.22 | 187.88 | KG | 154 | PCE | 187.88 | A surplus item found with the Quantity of -19 and with the cost -256
17033 | BLR/RF/1.5/A/BR1/D45/0.75SW-SG2 | DUPLEX STAINLESS STEEL | 13891 | USD | 2019-07-12, 2019-09-09 | Flange . BLEED RING CL 150 RF 3/4IN DRAIN SW BR1 . 1.5 . . ASTM A240 UNS S31803 - D45 . | 28 | PCE | 3.24 | 90.72 | KG | 17 | PCE | 55.08
17033 | F8F/RF/4/B/LB1/D45-SG2 | DUPLEX STAINLESS STEEL | 1768 | USD | 2019-12-17 | Flange . SPECTACLE BLANK (FIGURE 8) ASME B16.48 CL 300 RF LB1 . 4 . . ASTM A240 UNS S31803 - D45 . | 1 | PCE | 4.03 | 4.03 | KG | 2 | EA | 8.06
17033 | TRF/RF/1.5X0.5/A/FL1/D44-SG2 | DUPLEX STAINLESS STEEL | 724 | USD | 2019-03-20, 2019-07-12, 2019-09-09 | Flange . FLANGE THREADED REDUCING ASME B16.5 CL 150 RF x NPTF FL1 . 1.5X0.5 . . ASTM A182 GR F51 - D44 . | 28 | PCE | 1.5 | 42 | KG | 18 | PCE | 27
17033 | RTE/BE/4X1.5/10S-80S/FI1/D43-SG2 | DUPLEX STAINLESS STEEL | 3920 | USD | 2019-03-08, 2019-09-05 | Fittings . TEE RED ASME B16.9 BE SCH 10S x SCH 80S - FI1 . 4X1.5 . . ASTM A815 UNS S31803 - D43 . | 12 | PCE | 3.06 | 36.72 | KG | 12 | PCE | 36.72
17033 | ERE/BE/20X16/10S/FI1/D43-SG2 | DUPLEX STAINLESS STEEL | 3455 | USD | 2019-03-08, 2019-06-17, 2021-04-28 | Fittings . REDU ECC ASME B16.9 BE SCH 10S x SCH 10S - FI1 . 20X16 . . ASTM A815 UNS S31803 - D43 ., REDU ECC ASME B16.9 BE - FI1 ASTM A815 UNS S31803 D43 20" SCH 10S x 16" SCH 10S | 3 | PCE | 32.49 | 97.47 | KG | 3 | PCE | 97.47 | A surplus item found with the Quantity of -3 and with the cost -899
17033 | ERE/BE/4X2/10S-80S/FI1/D43-SG2 | DUPLEX STAINLESS STEEL | 306 | USD | 2019-03-18, 2019-09-04 | Fittings . REDU ECC ASME B16.9 BE SCH 10S x SCH 80S - FI1 . 4X2 . . ASTM A815 UNS S31803 - D43 . | 3 | PCE | 0.71 | 2.13 | KG | 4 | PCE | 2.84 | A surplus item found with the Quantity of 1 and with the cost 59
17033 | WOL/BE/20X4/S20-10S/OL2/D44/M-SG2 | DUPLEX STAINLESS STEEL | 263 | USD | 2019-06-17 | Fittings . WELDOLET MSS SP-97 BE SCH 20 x SCH 10S - OL2 . 20X4 . . ASTM A182 GR F51 - D44 . | 1 | PCE | 2.86 | 2.86 | KG | 1 | EA | 2.86
17033 | WNF/RF/20/S20/B/FL1/D44-SG2 | DUPLEX STAINLESS STEEL | 11413 | USD | 2019-03-20, 2019-06-28, 2019-09-09, 2019-09-04, 2021-04-28 | Flange . FLANGE WN ASME B16.5 CL 300 RF SCH 20 - FL1 . 20 . . ASTM A182 GR F51 - D44 ., FLANGE WN ASME B16.5 300 RF Not Specified - FL1 ASTM A182 GR F51 - D44 20" SCH 20 | 7 | PCE | 164.54 | 1151.78 | KG | 7 | PCE | 1151.78 | A surplus item found with the Quantity of 2 and with the cost 1930 A surplus item found with the Quantity of -2 and with the cost -1108
17033 | 90E/BE/20/S20/FI1/D43-SG2 | DUPLEX STAINLESS STEEL | 10128 | USD | 2019-03-18, 2019-06-17 | Fittings . ELBOW 90 DEG LR ASME B16.9 BE SCH 20 - FI1 . 20 . . ASTM A815 UNS S31803 - D43 . | 4 | PCE | 147.07 | 588.28 | KG | 4 | PCE | 588.28
17033 | WOL/BE/20X2/S20-80S/OL2/D44/M-SG2 | DUPLEX STAINLESS STEEL | 237 | USD | 2019-03-18, 2019-07-09 | Fittings . WELDOLET MSS SP-97 BE SCH 20 x SCH 80S - OL2 . 20X2 . . ASTM A182 GR F51 - D44 . | 1 | PCE | 0.79 | 0.79 | KG | 3 | PCE | 2.37
17033 | NOF/RF/20X2/S20-80S/B/OL1/D44-SG2 | DUPLEX STAINLESS STEEL | 2089 | USD | 2019-03-18, 2019-10-14 | Fittings . NIPO-FLANGE CL 300 RF SCH 20 x SCH 80S - OL1 . 20X2 . . ASTM A182 GR F51 - D44 . | 4 | PCE | 6 | 24 | KG | 4 | PCE | 24
17033 | SPA/RF/20/B/LB1/D45-SG2 | DUPLEX STAINLESS STEEL | 5163 | USD | 2019-07-12 | Flange . PADDLE BLANK AND SPACER ASME B16.48 CL 300 RF LB1 . 20 . . ASTM A240 UNS S31803 - D45 . | 1 | PCE | 161.46 | 161.46 | KG | 1 | PCE | 161.46
17033 | CRE/BE/4X1.5/10S-80S/FI1/D43-SG2 | DUPLEX STAINLESS STEEL | 195 | USD | 2019-07-09, 2019-09-04 | Fittings . REDU CONC ASME B16.9 BE SCH 10S x SCH 80S - FI1 . 4X1.5 . . ASTM A815 UNS S31803 - D43 . | 2 | PCE | 0.68 | 1.36 | KG | 3 | PCE | 2.04 | A surplus item found with the Quantity of 1 and with the cost 80
17033 | WOL/BE/4X0.75/10S-80S/OL2/D44/M-SG2 | DUPLEX STAINLESS STEEL | 500 | USD | 2019-06-17, 2019-09-05 | Fittings . WELDOLET MSS SP-97 BE SCH 10S x SCH 80S - OL2 . 4X0.75 . . ASTM A182 GR F51 - D44 . | 9 | PCE | 0.14 | 1.26 | KG | 10 | EA | 1.4
17033 | WNF/RF/34/S20/A/FL1/D44-SG2 | DUPLEX STAINLESS STEEL | 17838 | USD | 2019-03-20, 2019-05-15, 2019-06-28, 2021-04-28 | Flange . FLANGE WN ASME B16.47 SERIES A CL 150 RF SCH 20 - FL1 . 34 . . ASTM A182 GR F51 - D44 ., FLANGE WN ASME B16.47 SERIES A 150 RF Not Specified - FL1 ASTM A182 GR F51 - D44 34" SCH 20 | 5 | PCE | 260 | 1300 | KG | 5 | PCE | 1300 | A surplus item found with the Quantity of -2 and with the cost -2321
17033 | F8F/RF/2/B/LB1/D45-SG2 | DUPLEX STAINLESS STEEL | 395 | USD | 2019-03-20 | Fittings . SPECTACLE BLANK (FIGURE 8) ASME B16.48 CL 300 RF LB1 . 2 . . ASTM A240 UNS S31803 - D45 . | 1 | PCE | 1.21 | 1.21 | KG | 2 | PCE | 2.42
17033 | ERE/BE/34X24/S20-10S/FI1/D43-SG2 | DUPLEX STAINLESS STEEL | 1959 | USD | 2019-03-18 | Fittings . REDU ECC ASME B16.9 BE SCH 20 x SCH 10S - FI1 . 34X24 . . ASTM A815 UNS S31803 - D43 . | 1 | PCE | 220 | 220 | KG | 1 | PCE | 220
17033 | PIP/BE/34/S20/PI1/D41-SG2 | DUPLEX STAINLESS STEEL | 19487 | USD | 2019-03-26 | Pipe . PIPE SMLS ASME B36.10M BE SCH 20 - PI1 . 34 . . ASTM A790 UNS S31803 - D41 . | 7.916 | METER | 266.63 | 2110.6431 | KG | 9 | METER | 2399.67
17033 | SPA/RF/34/A/LB1/D45-SG2 | DUPLEX STAINLESS STEEL | 6967 | USD | 2019-03-20 | Fittings . PADDLE BLANK AND SPACER MANU STD CL 150 RF LB1 . 34 . . ASTM A240 UNS S31803 - D45 . | 1 | PCE | 255 | 255 | KG | 1 | PCE | 255
17033 | 90E/BE/34/S20/FI1/D43-SG2 | DUPLEX STAINLESS STEEL | 8372 | USD | 2019-03-18 | Fittings . ELBOW 90 DEG LR ASME B16.9 BE SCH 20 - FI1 . 34 . . ASTM A815 UNS S31803 - D43 . | 1 | PCE | 560 | 560 | KG | 1 | PCE | 560
17033 | TEE/BE/4/10S/FI1/D43-SG2 | DUPLEX STAINLESS STEEL | 738 | USD | 2019-03-08, 2019-09-05 | Fittings . TEE ASME B16.9 BE SCH 10S - FI1 . 4 . . ASTM A815 UNS S31803 - D43 . | 5 | PCE | 3.45 | 17.25 | KG | 6 | PCE | 20.7
17033 | NOF/RF/20X1.5/S20-80S/B/OL1/D44-SG2 | DUPLEX STAINLESS STEEL | 533 | USD | 2019-05-07 | Fittings . NIPO-FLANGE CL 300 RF SCH 20 x SCH 80S - OL1 . 20X1.5 . . ASTM A182 GR F51 - D44 . | 1 | PCE | 4.5 | 4.5 | KG | 1 | EA | 4.5
17033 | CBF/RF/24/A/LB1/D45-SG2 | DUPLEX STAINLESS STEEL | 2668 | USD | 2019-03-08 | Fittings . PADDLE BLANK AND SPACER ASME B16.48 CL 150 RF LB1 . 24 . . ASTM A240 UNS S31803 - D45 . | 1 | PCE | 127.87 | 127.87 | KG | 1 | PCE | 127.87
17033 | WOL/BE/20X3/10S/OL2/D44/M-SG2 | DUPLEX STAINLESS STEEL | 224 | USD | 2019-05-07 | Fittings . WELDOLET MSS SP-97 BE SCH 10S x SCH 10S - OL2 . 20X3 . . ASTM A182 GR F51 - D44 . | 1 | PCE | 1.81 | 1.81 | KG | 1 | EA | 1.81
17033 | NOF/RF/14X2/10S-80S/A/OL1/D44-SG2 | DUPLEX STAINLESS STEEL | 9915 | USD | 2019-03-08, 2019-05-07, 2019-07-09, 2019-09-04 | Fittings . NIPO-FLANGE CL 150 RF SCH 10S x SCH 80S - OL1 . 14X2 . . ASTM A182 GR F51 - D44 . | 20 | PCE | 5 | 100 | KG | 21 | PCE | 105 | A surplus item found with the Quantity of 1 and with the cost 501
17033 | ERE/BE/14X10/10S/FI1/D43-SG2 | DUPLEX STAINLESS STEEL | 1668 | USD | 2019-03-18 | Fittings . REDU ECC ASME B16.9 BE SCH 10S x SCH 10S - FI1 . 14X10 . . ASTM A815 UNS S31803 - D43 . | 4 | PCE | 12.56 | 50.24 | KG | 4 | PCE | 50.24
17033 | WNF/RF/10/10S/B/FL1/D44-SG2 | DUPLEX STAINLESS STEEL | 816 | USD | 2019-09-04, 2021-04-28 | Flange . FLANGE WN ASME B16.5 CL 300 RF SCH 10S - FL1 . 10 . . ASTM A182 GR F51 - D44 ., FLANGE WN ASME B16.5 300 RF Not Specified - FL1 ASTM A182 GR F51 - D44 10" SCH 10S | 10 | PCE | 41.65 | 416.5 | KG | 0 | PCE | 0 | A surplus item found with the Quantity of 10 and with the cost 2218 A surplus item found with the Quantity of -10 and with the cost -1581
17033 | ERE/BE/20X18/10S/FI1/D43-SG2 | DUPLEX STAINLESS STEEL | 2942 | USD | 2019-09-05 | Fittings . REDU ECC ASME B16.9 BE SCH 10S x SCH 10S - FI1 . 20X18 . . ASTM A815 UNS S31803 - D43 . | 2 | PCE | 33.66 | 67.32 | KG | 2 | EA | 67.32
17033 | WOL/BE/20X1.5/10S-80S/OL2/D44/M-SG2 | DUPLEX STAINLESS STEEL | 245 | USD | 2019-03-18, 2019-06-17, 2019-10-14, 2019-09-04, 2021-04-28 | Fittings . WELDOLET MSS SP-97 BE SCH 10S x SCH 80S - OL2 . 20X1.5 . . ASTM A182 GR F51 - D44 ., WELDOLET MSS SP-97 BE - OL2 ASTM A182 GR F51 - D44 20" SCH 10S x 1.5" SCH 80S | 4 | PCE | 0.5 | 2 | KG | 4 | PCE | 2 | A surplus item found with the Quantity of 1 and with the cost 45 A surplus item found with the Quantity of -1 and with the cost -18
17033 | RTE/BE/3X2/10S-80S/FI1/D43-SG2 | DUPLEX STAINLESS STEEL | 4376 | USD | 2019-07-09, 2019-09-04, 2019-10-25, 2021-04-28 | Fittings . TEE RED ASME B16.9 BE SCH 10S x SCH 80S - FI1 . 3X2 . . ASTM A815 UNS S31803 - D43 ., TEE RED ASME B16.9 BE - FI1 ASTM A815 UNS S31803 - D43 3" SCH 10S x 2" SCH 80S | 32 | PCE | 2.15 | 68.8 | KG | 34 | PCE | 73.1 | A surplus item found with the Quantity of 1 and with the cost 102 A surplus item found with the Quantity of 1 and with the cost 110 A surplus item found with the Quantity of -13 and with the cost -541
17033 | ERE/BE/4X3/10S/FI1/D43-SG2 | DUPLEX STAINLESS STEEL | 383 | USD | 2019-03-08, 2019-05-07, 2019-07-09, 2019-09-05, 2019-09-04, 2021-04-28 | Fittings . REDU ECC ASME B16.9 BE SCH 10S x SCH 10S - FI1 . 4X3 . . ASTM A815 UNS S31803 - D43 ., REDU ECC ASME B16.9 BE - FI1 ASTM A815 UNS S31803 D43 4" SCH 10S x 3" SCH 10S | 9 | PCE | 0.79 | 7.11 | KG | 9 | PCE | 7.11 | A surplus item found with the Quantity of 1 and with the cost 27 A surplus item found with the Quantity of -1 and with the cost -12
17033 | ERE/BE/3X1.5/10S-80S/FI1/D43-SG2 | DUPLEX STAINLESS STEEL | 852 | USD | 2019-09-05 | Fittings . REDU ECC ASME B16.9 BE SCH 10S x SCH 80S - FI1 . 3X1.5 . . ASTM A815 UNS S31803 - D43 . | 5 | PCE | 0.48 | 2.4 | KG | 6 | EA | 2.88
17033 | ERE/BE/20X14/10S/FI1/D43-SG2 | DUPLEX STAINLESS STEEL | 9582 | USD | 2019-03-08, 2019-05-07, 2021-04-28 | Fittings . REDU ECC ASME B16.9 BE SCH 10S x SCH 10S - FI1 . 20X14 . . ASTM A815 UNS S31803 - D43 ., REDU ECC ASME B16.9 BE - FI1 ASTM A815 UNS S31803 D43 20" SCH 10S x 14" SCH 10S | 10 | PCE | 31.31 | 313.1 | KG | 11 | PCE | 344.41 | A surplus item found with the Quantity of -2 and with the cost -623
17033 | CRE/BE/3X1.5/10S-80S/FI1/D43-SG2 | DUPLEX STAINLESS STEEL | 1011 | USD | 2019-07-09, 2019-09-05, 2019-10-14 | Fittings . REDU CONC ASME B16.9 BE SCH 10S x SCH 80S - FI1 . 3X1.5 . . ASTM A815 UNS S31803 - D43 . | 18 | PCE | 0.48 | 8.64 | KG | 19 | PCE | 9.12
17033 | 45E/BE/3/10S/FI1/D43-SG2 | DUPLEX STAINLESS STEEL | 771 | USD | 2019-07-09, 2019-09-05, 2020-01-17 | Fittings . ELBOW 45 DEG LR ASME B16.9 BE SCH 10S - FI1 . 3 . . ASTM A815 UNS S31803 - D43 . | 14 | PCE | 0.61 | 8.54 | KG | 15 | PCE | 9.15
17033 | F8F/RF/3/A/LB1/D45-SG2 | DUPLEX STAINLESS STEEL | 1734 | USD | 2019-07-12, 2019-09-09, 2021-04-28 | Flange . SPECTACLE BLANK (FIGURE 8) ASME B16.48 CL 150 RF LB1 . 3 . . ASTM A240 UNS S31803 - D45 ., SPECTACLE BLANK (FIGURE 8) ASME B16.48 150 RF Not Specified - LB1 ASTM A240 UNS S31803 - D45 3" | 9 | PCE | 1.14 | 10.26 | KG | 9 | PCE | 10.26 | A surplus item found with the Quantity of -1 and with the cost -72
17033 | F8F/RF/12/A/LB1/D45-SG2 | DUPLEX STAINLESS STEEL | 4000 | USD | 2019-03-08 | Fittings . SPECTACLE BLANK (FIGURE 8) ASME B16.48 CL 150 RF LB1 . 12 . . ASTM A240 UNS S31803 - D45 . | 4 | PCE | 27.7 | 110.8 | KG | 4 | PCE | 110.8
17033 | RTE/BE/20X14/10S/FI1/D43-SG2 | DUPLEX STAINLESS STEEL | 5686 | USD | 2019-03-08 | Fittings . TEE RED ASME B16.9 BE SCH 10S x SCH 10S - FI1 . 20X14 . . ASTM A815 UNS S31803 - D43 . | 4 | PCE | 90.34 | 361.36 | KG | 4 | PCE | 361.36
17033 | WNF/RF/12/10S/A/FL1/D44-SG2 | DUPLEX STAINLESS STEEL | 12271 | USD | 2019-03-08, 2019-03-20, 2019-05-15, 2021-04-28 | Flange . FLANGE WN ASME B16.5 CL 150 RF SCH 10S - FL1 . 12 . . ASTM A182 GR F51 - D44 ., FLANGE WN ASME B16.5 150 RF Not Specified - FL1 ASTM A182 GR F51 - D44 12" SCH 10S | 34 | PCE | 34.03 | 1157.02 | KG | 36 | PCE | 1225.08 | A surplus item found with the Quantity of -4 and with the cost -504
17033 | WOL/BE/14X2/10S-80S/OL2/D44/M-SG2 | DUPLEX STAINLESS STEEL | 168 | USD | 2019-03-08 | Fittings . WELDOLET MSS SP-97 BE SCH 10S x SCH 80S - OL2 . 14X2 . . ASTM A182 GR F51 - D44 . | 2 | PCE | 0.79 | 1.58 | KG | 2 | PCE | 1.58
17033 | WOL/BE/14X0.75/10S-80S/OL2/D44/M-SG2 | DUPLEX STAINLESS STEEL | 287 | USD | 2019-03-18, 2019-06-17, 2019-07-09, 2021-04-28 | Fittings . WELDOLET MSS SP-97 BE SCH 10S x SCH 80S - OL2 . 14X0.75 . . ASTM A182 GR F51 - D44 ., WELDOLET MSS SP-97 BE - OL2 ASTM A182 GR F51 - D44 14" SCH 10S x 0.75" SCH 80S | 10 | PCE | 0.14 | 1.4 | KG | 11 | PCE | 1.54 | A surplus item found with the Quantity of -4 and with the cost -33
17033 | CRE/BE/2X1/80S/FI1/D43-SG2 | DUPLEX STAINLESS STEEL | 93 | USD | 2019-07-09, 2021-04-28 | Fittings . REDU CONC ASME B16.9 BE SCH 80S x SCH 80S - FI1 . 2X1 . . ASTM A815 UNS S31803 - D43 ., REDU CONC ASME B16.9 BE - FI1 ASTM A815 UNS S31803 D43 2" SCH 80S x 1" SCH 80S | 4 | PCE | 0.48 | 1.92 | KG | 4 | PCE | 1.92 | A surplus item found with the Quantity of -1 and with the cost -8
17033 | PIP/BE/0.5/80S/PI1/D41-SG2 | DUPLEX STAINLESS STEEL | 64 | USD | 2019-11-07 | Pipe . PIPE SMLS ASME B36.19M BE SCH 80S - PI1 . 0.5 . . ASTM A790 UNS S31803 - D41 . | 0.2 | METER | 1.62 | 0.324 | KG | 1 | METER | 1.62
17033 | RTE/BE/20X10/10S/FI1/D43-SG2 | DUPLEX STAINLESS STEEL | 4264 | USD | 2019-06-17 | Fittings . TEE RED ASME B16.9 BE SCH 10S x SCH 10S - FI1 . 20X10 . . ASTM A815 UNS S31803 - D43 . | 3 | PCE | 87.11 | 261.33 | KG | 3 | EA | 261.33
17033 | CRE/BE/14X12/10S/FI1/D43-SG2 | DUPLEX STAINLESS STEEL | 752 | USD | 2019-03-08 | Fittings . REDU CONC ASME B16.9 BE SCH 10S x SCH 10S - FI1 . 14X12 . . ASTM A815 UNS S31803 - D43 . | 2 | PCE | 13.22 | 26.44 | KG | 2 | PCE | 26.44
17033 | NOF/RF/10X1.5/10S-80S/A/OL1/D44-SG2 | DUPLEX STAINLESS STEEL | 5617 | USD | 2019-03-08, 2019-05-07, 2019-09-05, 2019-10-14 | Fittings . NIPO-FLANGE CL 150 RF SCH 10S x SCH 80S - OL1 . 10X1.5 . . ASTM A182 GR F51 - D44 . | 14 | PCE | 3.5 | 49 | KG | 15 | PCE | 52.5
17033 | NOF/RF/10X2/10S-80S/A/OL1/D44-SG2 | DUPLEX STAINLESS STEEL | 1841 | USD | 2019-03-18, 2019-09-05 | Fittings . NIPO-FLANGE CL 150 RF SCH 10S x SCH 80S - OL1 . 10X2 . . ASTM A182 GR F51 - D44 . | 4 | PCE | 5 | 20 | KG | 4 | PCE | 20
17033 | WOL/BE/20X0.75/10S-80S/OL2/D44/M-SG2 | DUPLEX STAINLESS STEEL | 83 | USD | 2019-06-17 | Fittings . WELDOLET MSS SP-97 BE SCH 10S x SCH 80S - OL2 . 20X0.75 . . ASTM A182 GR F51 - D44 . | 2 | PCE | 0.14 | 0.28 | KG | 2 | EA | 0.28
17033 | ERE/BE/3X2/10S-80S/FI1/D43-SG2 | DUPLEX STAINLESS STEEL | 284 | USD | 2019-07-09, 2019-09-04 | Fittings . REDU ECC ASME B16.9 BE SCH 10S x SCH 80S - FI1 . 3X2 . . ASTM A815 UNS S31803 - D43 . | 7 | PCE | 0.51 | 3.57 | KG | 8 | PCE | 4.08 | A surplus item found with the Quantity of 1 and with the cost 30
17033 | WOL/BE/3X0.75/10S-80S/OL2/D44/M-SG2 | DUPLEX STAINLESS STEEL | 958 | USD | 2019-07-09, 2019-09-05, 2019-09-04, 2019-10-25, 2021-04-28 | Fittings . WELDOLET MSS SP-97 BE SCH 10S x SCH 80S - OL2 . 3X0.75 . . ASTM A182 GR F51 - D44 ., WELDOLET MSS SP-97 BE - OL2 ASTM A182 GR F51 - D44 3" SCH 10S x 0.75" SCH 80S | 35 | PCE | 0.14 | 4.9 | KG | 37 | PCE | 5.18 | A surplus item found with the Quantity of 1 and with the cost 31 A surplus item found with the Quantity of 1 and with the cost 18 A surplus item found with the Quantity of -4 and with the cost -38
17033 | RTE/BE/6X4/10S/FI1/D43-SG2 | DUPLEX STAINLESS STEEL | 176 | USD | 2019-05-07 | Fittings . TEE RED ASME B16.9 BE SCH 10S x SCH 10S - FI1 . 6X4 . . ASTM A815 UNS S31803 - D43 . | 1 | PCE | 6.93 | 6.93 | KG | 1 | EA | 6.93
17033 | CRE/BE/6X4/10S/FI1/D43-SG2 | DUPLEX STAINLESS STEEL | 213 | USD | 2019-06-17, 2019-07-09, 2019-09-05 | Fittings . REDU CONC ASME B16.9 BE SCH 10S x SCH 10S - FI1 . 6X4 . . ASTM A815 UNS S31803 - D43 . | 3 | PCE | 1.72 | 5.16 | KG | 3 | EA | 5.16
17033 | WOL/BE/6X2/10S-80S/OL2/D44/M-SG2 | DUPLEX STAINLESS STEEL | 115 | USD | 2019-10-25, 2021-04-28 | Fittings . WELDOLET MSS SP-97 BE SCH 10S x SCH 80S - OL2 . 6X2 . . ASTM A182 GR F51 - D44 ., WELDOLET MSS SP-97 BE - OL2 ASTM A182 GR F51 - D44 6" SCH 10S x 2" SCH 80S | 6 | PCE | 0.79 | 4.74 | KG | 1 | PCE | 0.79 | A surplus item found with the Quantity of 2 and with the cost 127 A surplus item found with the Quantity of -1 and with the cost -38
17033 | RTE/BE/4X3/10S/FI1/D43-SG2 | DUPLEX STAINLESS STEEL | 848 | USD | 2019-03-08, 2019-09-05 | Fittings . TEE RED ASME B16.9 BE SCH 10S x SCH 10S - FI1 . 4X3 . . ASTM A815 UNS S31803 - D43 . | 6 | PCE | 3.23 | 19.38 | KG | 7 | PCE | 22.61
17033 | NOF/RF/4X0.75/10S-80S/A/OL1/D44-SG2 | DUPLEX STAINLESS STEEL | 1097 | USD | 2019-09-04, 2021-04-28 | Fittings . NIPO-FLANGE CL 150 RF SCH 10S x SCH 80S - OL1 . 4X0.75 . . ASTM A182 GR F51 - D44 ., NIPO-FLANGE Not Specified (Default) 150 RF - OL1 ASTM A182 GR F51 - D44 4" SCH 10S x 0.75" SCH 80S | 6 | PCE | 1.5 | 9 | KG | 3 | PCE | 4.5 | A surplus item found with the Quantity of 4 and with the cost 984 A surplus item found with the Quantity of -1 and with the cost -127
17033 | RTE/BE/20X18/10S/FI1/D43-SG2 | DUPLEX STAINLESS STEEL | 4874 | USD | 2019-09-05 | Fittings . TEE RED ASME B16.9 BE SCH 10S x SCH 10S - FI1 . 20X18 . . ASTM A815 UNS S31803 - D43 . | 2 | PCE | 93.32 | 186.64 | KG | 2 | EA | 186.64
17033 | WOL/BE/14X1.5/10S-80S/OL2/D44/M-SG2 | DUPLEX STAINLESS STEEL | 173 | USD | 2019-09-04 | Fittings . WELDOLET MSS SP-97 BE SCH 10S x SCH 80S - OL2 . 14X1.5 . . ASTM A182 GR F51 - D44 . | 11 | PCE | 0.5 | 5.5 | KG | 3 | PCE | 1.5 | A surplus item found with the Quantity of 3 and with the cost 135
17033 | NOF/RF/10X0.75/10S-80S/A/OL1/D44-SG2 | DUPLEX STAINLESS STEEL | 630 | USD | 2019-09-04 | Fittings . NIPO-FLANGE CL 150 RF SCH 10S x SCH 80S - OL1 . 10X0.75 . . ASTM A182 GR F51 - D44 . | 8 | PCE | 1.5 | 12 | KG | 2 | PCE | 3 | A surplus item found with the Quantity of 2 and with the cost 492
17033 | PIP/BE/8/10S/PI1/D41-SG2 | DUPLEX STAINLESS STEEL | 4036 | USD | 2019-03-08 | Pipe . PIPE SMLS ASME B36.19M BE SCH 10S - PI1 . 8 . . ASTM A790 UNS S31803 - D41 . | 15.112 | METER | 19.94 | 301.3333 | KG | 31 | METER | 618.14
17033 | F8F/RF/4/A/LB1/D45-SG2 | DUPLEX STAINLESS STEEL | 1393 | USD | 2019-03-08, 2019-05-15, 2019-06-28, 2019-07-12, 2019-09-04 | Fittings . SPECTACLE BLANK (FIGURE 8) ASME B16.48 CL 150 RF LB1 . 4 . . ASTM A240 UNS S31803 - D45 ., Flange . SPECTACLE BLANK (FIGURE 8) ASME B16.48 CL 150 RF LB1 . 4 . . ASTM A240 UNS S31803 - D45 . | 5 | PCE | 2.77 | 13.85 | KG | 6 | PCE | 16.62 | A surplus item found with the Quantity of 1 and with the cost 351
17033 | TEE/BE/10/10S/FI1/D43-SG2 | DUPLEX STAINLESS STEEL | 2388 | USD | 2019-06-17, 2019-09-05 | Fittings . TEE ASME B16.9 BE SCH 10S - FI1 . 10 . . ASTM A815 UNS S31803 - D43 . | 3 | PCE | 22.71 | 68.13 | KG | 3 | EA | 68.13
17033 | WOL/BE/10X1.5/10S-80S/OL2/D44/M-SG2 | DUPLEX STAINLESS STEEL | 265 | USD | 2019-03-18, 2019-06-17, 2019-09-05, 2021-04-28 | Fittings . WELDOLET MSS SP-97 BE SCH 10S x SCH 80S - OL2 . 10X1.5 . . ASTM A182 GR F51 - D44 ., WELDOLET MSS SP-97 BE - OL2 ASTM A182 GR F51 - D44 10" SCH 10S x 1.5" SCH 80S | 3 | PCE | 0.5 | 1.5 | KG | 3 | PCE | 1.5 | A surplus item found with the Quantity of -3 and with the cost -69
17033 | 90E/BE/8/10S/FI1/D43-SG2 | DUPLEX STAINLESS STEEL | 8158 | USD | 2019-03-08 | Fittings . ELBOW 90 DEG LR ASME B16.9 BE SCH 10S - FI1 . 8 . . ASTM A815 UNS S31803 - D43 . | 11 | PCE | 10.03 | 110.33 | KG | 19 | PCE | 190.57
17033 | NOF/RF/8X1.5/10S-80S/A/OL1/D44-SG2 | DUPLEX STAINLESS STEEL | 834 | USD | 2019-05-07, 2019-10-14 | Fittings . NIPO-FLANGE CL 150 RF SCH 10S x SCH 80S - OL1 . 8X1.5 . . ASTM A182 GR F51 - D44 . | 2 | PCE | 3.5 | 7 | KG | 2 | EA | 7
17033 | WNF/RF/8/10S/B/FL1/D44-SG2 | DUPLEX STAINLESS STEEL | 1944 | USD | 2019-03-08, 2019-03-20, 2021-04-28 | Flange . FLANGE WN ASME B16.5 CL 300 RF SCH 10S - FL1 . 8 . . ASTM A182 GR F51 - D44 ., FLANGE WN ASME B16.5 300 RF Not Specified - FL1 ASTM A182 GR F51 - D44 8" SCH 10S | 3 | PCE | 28.09 | 84.27 | KG | 6 | PCE | 168.54 | A surplus item found with the Quantity of -3 and with the cost -304
17033 | F8F/RF/8/A/LB1/D45-SG2 | DUPLEX STAINLESS STEEL | 934 | USD | 2019-03-08, 2019-05-15 | Fittings . SPECTACLE BLANK (FIGURE 8) ASME B16.48 CL 150 RF LB1 . 8 . . ASTM A240 UNS S31803 - D45 . | 2 | PCE | 8.5 | 17 | KG | 2 | PCE | 17
17033 | TEE/BE/14/10S/FI1/D43-SG2 | DUPLEX STAINLESS STEEL | 2609 | USD | 2019-09-05 | Fittings . TEE ASME B16.9 BE SCH 10S - FI1 . 14 . . ASTM A815 UNS S31803 - D43 . | 2 | PCE | 43.57 | 87.14 | KG | 2 | EA | 87.14
17033 | CRE/BE/14X6/10S/FI1/D43-SG2 | DUPLEX STAINLESS STEEL | 2194 | USD | 2019-10-28 | Fittings . REDU CONC ASME B16.9 BE SCH 10S x SCH 10S - FI1 . 14X6 . . ASTM A815 UNS S31803 - D43 . | 2 | PCE | 11.21 | 22.42 | KG | 2 | PCE | 22.42
17033 | WOL/BE/12X0.75/10S-80S/OL2/D44/M-SG2 | DUPLEX STAINLESS STEEL | 106 | USD | 2019-03-18, 2019-09-05 | Fittings . WELDOLET MSS SP-97 BE SCH 10S x SCH 80S - OL2 . 12X0.75 . . ASTM A182 GR F51 - D44 . | 5 | PCE | 0.14 | 0.7 | KG | 5 | PCE | 0.7
17033 | TEE/BE/12/10S/FI1/D43-SG2 | DUPLEX STAINLESS STEEL | 1977 | USD | 2019-03-08 | Fittings . TEE ASME B16.9 BE SCH 10S - FI1 . 12 . . ASTM A815 UNS S31803 - D43 . | 3 | PCE | 34.51 | 103.53 | KG | 3 | PCE | 103.53
17033 | CRE/BE/2X1.5/80S/FI1/D43-SG2 | DUPLEX STAINLESS STEEL | 215 | USD | 2019-10-14, 2020-01-17 | Fittings . REDU CONC ASME B16.9 BE SCH 80S x SCH 80S - FI1 . 2X1.5 . . ASTM A815 UNS S31803 - D43 . | 5 | PCE | 0.53 | 2.65 | KG | 6 | EA | 3.18
17033 | WOL/BE/14X4/10S/OL2/D44/M-SG2 | DUPLEX STAINLESS STEEL | 440 | USD | 2019-03-08, 2019-05-07 | Fittings . WELDOLET MSS SP-97 BE SCH 10S x SCH 10S - OL2 . 14X4 . . ASTM A182 GR F51 - D44 . | 2 | PCE | 2.86 | 5.72 | KG | 2 | PCE | 5.72
17033 | CRE/BE/18X14/10S/FI1/D43-SG2 | DUPLEX STAINLESS STEEL | 22 | USD | 2019-09-04, 2021-04-28 | Fittings . REDU CONC ASME B16.9 BE SCH 10S x SCH 10S - FI1 . 18X14 . . ASTM A815 UNS S31803 - D43 ., REDU CONC ASME B16.9 BE - FI1 ASTM A815 UNS S31803 D43 18" SCH 10S x 14" SCH 10S | 2 | PCE | 18.78 | 37.56 | KG | -1 | PCE | -18.78 | A surplus item found with the Quantity of 1 and with the cost 446 A surplus item found with the Quantity of -2 and with the cost -430
17033 | CBF/RF/18/A/LB1/D45-SG2 | DUPLEX STAINLESS STEEL | 5155 | USD | 2019-09-04 | Flange . PADDLE BLANK AND SPACER ASME B16.48 CL 150 RF LB1 . 18 . . ASTM A240 UNS S31803 - D45 . | 2 | PCE | 61.12 | 122.24 | KG | 2 | PCE | 122.24 | A surplus item found with the Quantity of 2 and with the cost 4024
17033 | RTE/BE/14X8/10S/FI1/D43-SG2 | DUPLEX STAINLESS STEEL | 1502 | USD | 2019-03-08, 2019-05-07 | Fittings . TEE RED ASME B16.9 BE SCH 10S x SCH 10S - FI1 . 14X8 . . ASTM A815 UNS S31803 - D43 . | 2 | PCE | 39.12 | 78.24 | KG | 2 | PCE | 78.24
17033 | NOF/RF/12X1.5/10S-80S/A/OL1/D44-SG2 | DUPLEX STAINLESS STEEL | 1458 | USD | 2019-03-08, 2019-05-07, 2021-04-28 | Fittings . NIPO-FLANGE CL 150 RF SCH 10S x SCH 80S - OL1 . 12X1.5 . . ASTM A182 GR F51 - D44 ., NIPO-FLANGE Not Specified (Default) 150 RF - OL1 ASTM A182 GR F51 - D44 12" SCH 10S x 1.5" SCH 80S | 3 | PCE | 3.5 | 10.5 | KG | 3 | PCE | 10.5 | A surplus item found with the Quantity of -2 and with the cost -284
17033 | NOF/RF/12X2/10S-80S/A/OL1/D44-SG2 | DUPLEX STAINLESS STEEL | 1337 | USD | 2019-03-08 | Fittings . NIPO-FLANGE CL 150 RF SCH 10S x SCH 80S - OL1 . 12X2 . . ASTM A182 GR F51 - D44 . | 3 | PCE | 5 | 15 | KG | 3 | PCE | 15
17033 | ERE/BE/12X10/10S/FI1/D43-SG2 | DUPLEX STAINLESS STEEL | 778 | USD | 2019-06-17 | Fittings . REDU ECC ASME B16.9 BE SCH 10S x SCH 10S - FI1 . 12X10 . . ASTM A815 UNS S31803 - D43 . | 3 | PCE | 6.91 | 20.73 | KG | 3 | EA | 20.73
17033 | TRF/RF/0.75X0.5/A/FL1/D44-SG2 | DUPLEX STAINLESS STEEL | 1812 | USD | 2019-09-09, 2020-01-17 | Flange . FLANGE THREADED REDUCING ASME B16.5 CL 150 RF x NPTF FL1 . 0.75X0.5 . . ASTM A182 GR F51 - D44 . | 44 | PCE | 0.9 | 39.6 | KG | 45 | EA | 40.5
17033 | CRE/BE/20X18/10S/FI1/D43-SG2 | DUPLEX STAINLESS STEEL | 1069 | USD | 2019-09-04 | Fittings . REDU CONC ASME B16.9 BE SCH 10S x SCH 10S - FI1 . 20X18 . . ASTM A815 UNS S31803 - D43 . | 1 | PCE | 33.66 | 33.66 | KG | 1 | PCE | 33.66 | A surplus item found with the Quantity of 1 and with the cost 834
17033 | RTE/BE/18X10/10S/FI1/D43-SG2 | DUPLEX STAINLESS STEEL | 3633 | USD | 2019-03-08, 2019-06-17 | Fittings . TEE RED ASME B16.9 BE SCH 10S x SCH 10S - FI1 . 18X10 . . ASTM A815 UNS S31803 - D43 . | 3 | PCE | 62 | 186 | KG | 3 | PCE | 186
17033 | WOL/BE/12X2/10S-80S/OL2/D44/M-SG2 | DUPLEX STAINLESS STEEL | 289 | USD | 2019-05-07 | Fittings . WELDOLET MSS SP-97 BE SCH 10S x SCH 80S - OL2 . 12X2 . . ASTM A182 GR F51 - D44 . | 3 | PCE | 0.79 | 2.37 | KG | 3 | EA | 2.37
17033 | CBF/RF/20/A/LB1/D45-SG2 | DUPLEX STAINLESS STEEL | 6791 | USD | 2019-03-08, 2019-05-15, 2019-06-28, 2021-04-28 | Fittings . PADDLE BLANK AND SPACER ASME B16.48 CL 150 RF LB1 . 20 . . ASTM A240 UNS S31803 - D45 ., PADDLE BLANK AND SPACER ASME B16.48 150 RF Not Specified - LB1 ASTM A240 UNS S31803 - D45 20" | 3 | PCE | 82.99 | 248.97 | KG | 3 | PCE | 248.97 | A surplus item found with the Quantity of -1 and with the cost -757
17033 | NIP/BP/0.75/S160/D41/100-SG2 | DUPLEX STAINLESS STEEL | 2224 | USD | 2019-10-14, 2019-12-19, 2020-02-27 | Fittings . PIPE NIPPLE ASME B36.10M BE x PE 100 mm LONG SCH 160 . 0.75 . . ASTM A790 UNS S31803 - D41 . | 14 | PCE | 0.3 | 4.2 | KG | 16 | EA | 4.8
17033 | NOF/RF/16X0.75/10S-80S/A/OL1/D44-SG2 | DUPLEX STAINLESS STEEL | 1633 | USD | 2019-10-14 | Fittings . NIPO-FLANGE CL 150 RF SCH 10S x SCH 80S - OL1 . 16X0.75 . . ASTM A182 GR F51 - D44 . | 5 | PCE | 1.5 | 7.5 | KG | 5 | EA | 7.5
17033 | NOF/RF/6X1.5/10S-80S/A/OL1/D44-SG2 | DUPLEX STAINLESS STEEL | 2369 | USD | 2019-03-08, 2019-05-07, 2019-09-05, 2021-04-28 | Fittings . NIPO-FLANGE CL 150 RF SCH 10S x SCH 80S - OL1 . 6X1.5 . . ASTM A182 GR F51 - D44 ., NIPO-FLANGE Not Specified (Default) 150 RF - OL1 ASTM A182 GR F51 - D44 6" SCH 10S x 1.5" SCH 80S | 6 | PCE | 3.5 | 21 | KG | 6 | PCE | 21 | A surplus item found with the Quantity of -1 and with the cost -142
17033 | ERE/BE/2X1.5/80S/FI1/D43-SG2 | DUPLEX STAINLESS STEEL | 124 | USD | 2019-07-09, 2021-04-28 | Fittings . REDU ECC ASME B16.9 BE SCH 80S x SCH 80S - FI1 . 2X1.5 . . ASTM A815 UNS S31803 - D43 ., REDU ECC ASME B16.9 BE - FI1 ASTM A815 UNS S31803 D43 2" SCH 80S x 1.5" SCH 80S | 3 | PCE | 0.53 | 1.59 | KG | 4 | PCE | 2.12 | A surplus item found with the Quantity of -1 and with the cost -11
17033 | CRE/BE/16X8/10S/FI1/D43-SG2 | DUPLEX STAINLESS STEEL | 4325 | USD | 2019-09-05 | Fittings . REDU CONC ASME B16.9 BE SCH 10S x SCH 10S - FI1 . 16X8 . . ASTM A815 UNS S31803 - D43 . | 5 | PCE | 14.22 | 71.1 | KG | 5 | EA | 71.1
17033 | CRE/BE/4X3/10S/FI1/D43-SG2 | DUPLEX STAINLESS STEEL | 80 | USD | 2019-07-09, 2019-09-04 | Fittings . REDU CONC ASME B16.9 BE SCH 10S x SCH 10S - FI1 . 4X3 . . ASTM A815 UNS S31803 - D43 . | 2 | PCE | 0.79 | 1.58 | KG | 3 | PCE | 2.37 | A surplus item found with the Quantity of 1 and with the cost 19
17033 | NOF/RF/6X0.75/10S-80S/A/OL1/D44-SG2 | DUPLEX STAINLESS STEEL | 2468 | USD | 2019-05-07, 2019-06-17, 2019-09-05 | Fittings . NIPO-FLANGE CL 150 RF SCH 10S x SCH 80S - OL1 . 6X0.75 . . ASTM A182 GR F51 - D44 . | 7 | PCE | 1.5 | 10.5 | KG | 7 | EA | 10.5
17033 | RTE/BE/6X3/10S/FI1/D43-SG2 | DUPLEX STAINLESS STEEL | 596 | USD | 2019-07-09, 2019-09-04 | Fittings . TEE RED ASME B16.9 BE SCH 10S x SCH 10S - FI1 . 6X3 . . ASTM A815 UNS S31803 - D43 . | 2 | PCE | 6.73 | 13.46 | KG | 2 | PCE | 13.46 | A surplus item found with the Quantity of 1 and with the cost 301
17033 | ERE/BE/6X3/10S/FI1/D43-SG2 | DUPLEX STAINLESS STEEL | 265 | USD | 2019-05-07 | Fittings . REDU ECC ASME B16.9 BE SCH 10S x SCH 10S - FI1 . 6X3 . . ASTM A815 UNS S31803 - D43 . | 3 | PCE | 1.62 | 4.86 | KG | 3 | EA | 4.86
17033 | NOF/RF/6X2/10S-80S/A/OL1/D44-SG2 | DUPLEX STAINLESS STEEL | 1783 | USD | 2019-03-08, 2019-09-05 | Fittings . NIPO-FLANGE CL 150 RF SCH 10S x SCH 80S - OL1 . 6X2 . . ASTM A182 GR F51 - D44 . | 4 | PCE | 5 | 20 | KG | 4 | PCE | 20
17033 | WNF/RF/3/10S/B/FL1/D44-SG2 | DUPLEX STAINLESS STEEL | 280 | USD | 2019-05-15 | Flange . FLANGE WN ASME B16.5 CL 300 RF SCH 10S - FL1 . 3 . . ASTM A182 GR F51 - D44 . | 3 | PCE | 6.76 | 20.28 | KG | 4 | EA | 27.04
17033 | 45E/BE/6/10S/FI1/D43-SG2 | DUPLEX STAINLESS STEEL | 335 | USD | 2019-09-04, 2021-04-28 | Fittings . ELBOW 45 DEG LR ASME B16.9 BE SCH 10S - FI1 . 6 . . ASTM A815 UNS S31803 - D43 ., ELBOW 45 DEG LR ASME B16.9 BE - FI1 ASTM A815 UNS S31803 - D43 6" SCH 10S | 6 | PCE | 2.6 | 15.6 | KG | 0 | PCE | 0 | A surplus item found with the Quantity of 1 and with the cost 311 A surplus item found with the Quantity of -1 and with the cost -49
17033 | TEE/BE/6/10S/FI1/D43-SG2 | DUPLEX STAINLESS STEEL | 872 | USD | 2019-03-08, 2019-09-05 | Fittings . TEE ASME B16.9 BE SCH 10S - FI1 . 6 . . ASTM A815 UNS S31803 - D43 . | 4 | PCE | 7.62 | 30.48 | KG | 4 | PCE | 30.48
17033 | F8F/RF/6/A/LB1/D45-SG2 | DUPLEX STAINLESS STEEL | 635 | USD | 2019-03-08 | Fittings . SPECTACLE BLANK (FIGURE 8) ASME B16.48 CL 150 RF LB1 . 6 . . ASTM A240 UNS S31803 - D45 . | 2 | PCE | 5.53 | 11.06 | KG | 2 | PCE | 11.06
17033 | CRE/BE/4X2/10S-80S/FI1/D43-SG2 | DUPLEX STAINLESS STEEL | 644 | USD | 2019-09-05 | Fittings . REDU CONC ASME B16.9 BE SCH 10S x SCH 80S - FI1 . 4X2 . . ASTM A815 UNS S31803 - D43 . | 3 | PCE | 0.71 | 2.13 | KG | 4 | EA | 2.84
17033 | CAP/BE/24/10S/FI1/D43-SG2 | DUPLEX STAINLESS STEEL | 5967 | USD | 2020-01-29 | Fittings . CAP ASME B16.9 BE SCH 10S - FI1 . 24 . . ASTM A815 UNS S31803 - D43 . | 1 | PCE | 32.16 | 32.16 | KG | 1 | PCE | 32.16
17033 | RTE/BE/24X16/10S/FI1/D43-SG2 | DUPLEX STAINLESS STEEL | 19809 | USD | 2019-09-05, 2020-01-17 | Fittings . TEE RED ASME B16.9 BE SCH 10S x SCH 10S - FI1 . 24X16 . . ASTM A815 UNS S31803 - D43 . | 5 | PCE | 138.09 | 690.45 | KG | 5 | EA | 690.45
17033 | 45E/BE/24/10S/FI1/D43-SG2 | DUPLEX STAINLESS STEEL | 1911 | USD | 2019-05-07 | Fittings . ELBOW 45 DEG LR ASME B16.9 BE SCH 10S - FI1 . 24 . . ASTM A815 UNS S31803 - D43 . | 1 | PCE | 71.16 | 71.16 | KG | 1 | EA | 71.16
17033 | WNF/RF/1/80S/B/FL1/D44-SG2 | DUPLEX STAINLESS STEEL | 92 | USD | 2019-07-12 | Flange . FLANGE WN ASME B16.5 CL 300 RF SCH 80S - FL1 . 1 . . ASTM A182 GR F51 - D44 . | 2 | PCE | 1.72 | 3.44 | KG | 3 | PCE | 5.16
17033 | BDF/RF/4/A/FL1/D44-SG2 | DUPLEX STAINLESS STEEL | 448 | USD | 2019-06-28 | Flange . FLANGE BLIND ASME B16.5 CL 150 RF FL1 . 4 . . ASTM A182 GR F51 - D44 . | 4 | PCE | 7 | 28 | KG | 5 | EA | 35
17033 | WOL/BE/18X3/10S/OL2/D44/M-SG2 | DUPLEX STAINLESS STEEL | 342 | USD | 2019-06-17 | Fittings . WELDOLET MSS SP-97 BE SCH 10S x SCH 10S - OL2 . 18X3 . . ASTM A182 GR F51 - D44 . | 2 | PCE | 1.81 | 3.62 | KG | 2 | EA | 3.62
17033 | ERE/BE/18X14/10S/FI1/D43-SG2 | DUPLEX STAINLESS STEEL | 899 | USD | 2019-09-04, 2021-04-28 | Fittings . REDU ECC ASME B16.9 BE SCH 10S x SCH 10S - FI1 . 18X14 . . ASTM A815 UNS S31803 - D43 ., REDU ECC ASME B16.9 BE - FI1 ASTM A815 UNS S31803 D43 18" SCH 10S x 14" SCH 10S | 2 | PCE | 18.78 | 37.56 | KG | 1 | PCE | 18.78 | A surplus item found with the Quantity of 2 and with the cost 910 A surplus item found with the Quantity of -1 and with the cost -208
17033 | 45E/BE/3/XXS/FI1/D43-SG2 | DUPLEX STAINLESS STEEL | 5767 | USD | 2019-06-17, 2020-03-16 | Fittings . ELBOW 45 DEG LR ASME B16.9 BE SCH XXS - FI1 . 3 . . ASTM A815 UNS S31803 - D43 . | 18 | PCE | 2.6 | 46.8 | KG | 19 | EA | 49.4
17033 | WNF/RJ/8/80S/E/FL1/D44-SG2 | DUPLEX STAINLESS STEEL | 13667 | USD | 2019-03-08, 2019-07-12 | Flange . FLANGE WN ASME B16.5 CL 900 RTJ SCH 80S - FL1 . 8 . . ASTM A182 GR F51 - D44 . | 18 | PCE | 83.86 | 1509.48 | KG | 18 | PCE | 1509.48
17033 | WNF/RJ/1.81X2/XXS/K/FL2/D44-SG2 | DUPLEX STAINLESS STEEL | 23433 | USD | 2019-03-08, 2019-03-20, 2019-05-15, 2019-06-28, 2019-07-12, 2019-09-09, 2021-04-28 | Flange . FLANGE WN API 6A TYPE 6BX CL 10000 RTJ 1-13/16" SCH XXS - FL2 . 1.81X2 . . ASTM A182 GR F51 - D44 ., FLANGE WN API 6A TYPE 6BX 10000 RTJ Not Specified - FL2 ASTM A182 GR F51 - D44 1.13/16" x 50mm SCH XXS | 202 | PCE | 8.75 | 1767.5 | KG | 209 | PCE | 1828.75 | A surplus item found with the Quantity of -32 and with the cost -1266
17033 | BDF/RJ/1.81/K/FL2/D44-SG2 | DUPLEX STAINLESS STEEL | 7169 | USD | 2019-03-08, 2019-03-20, 2019-05-15, 2019-06-28, 2019-07-12, 2019-09-09, 2021-04-28 | Flange . FLANGE BLIND API 6A TYPE 6BX CL 10000 RTJ 1-13/16" - FL2 . 1.81 . . ASTM A182 GR F51 - D44 ., FLANGE BLIND API 6A TYPE 6BX 10000 RTJ Not Specified - FL2 ASTM A182 GR F51 - D44 1.13/16" | 45 | PCE | 9.76 | 439.2 | KG | 62 | PCE | 605.12 | A surplus item found with the Quantity of -2 and with the cost -84
17033 | BDF/RJ/0.75/F/FL1/D44-SG2 | DUPLEX STAINLESS STEEL | 392 | USD | 2019-03-20, 2019-07-12 | Flange . FLANGE BLIND ASME B16.5 CL 1500 RTJ FL1 . 0.75 . . ASTM A182 GR F51 - D44 . | 8 | PCE | 3.7 | 29.6 | KG | 9 | PCE | 33.3
17033 | 90E/BE/8/80S/FI1/D43-SG2 | DUPLEX STAINLESS STEEL | 21792 | USD | 2019-03-08, 2019-07-09, 2019-09-05, 2019-12-19 | Fittings . ELBOW 90 DEG LR ASME B16.9 BE SCH 80S - FI1 . 8 . . ASTM A815 UNS S31803 - D43 . | 23 | PCE | 32.46 | 746.58 | KG | 24 | PCE | 779.04
17033 | NOF/RJ/8X0.75/80S/F/OL1/D44-SG2 | DUPLEX STAINLESS STEEL | 3007 | USD | 2019-03-08, 2019-07-09 | Fittings . NIPO-FLANGE CL 1500 RTJ SCH 80S x SCH 80S - OL1 . 8X0.75 . . ASTM A182 GR F51 - D44 . | 8 | PCE | 3 | 24 | KG | 8 | PCE | 24
17033 | WNF/RJ/4/40S/E/FL1/D44-SG2 | DUPLEX STAINLESS STEEL | 1755 | USD | 2019-03-08, 2019-07-12, 2019-09-04, 2021-04-28 | Flange . FLANGE WN ASME B16.5 CL 900 RTJ SCH 40S - FL1 . 4 . . ASTM A182 GR F51 - D44 ., FLANGE WN ASME B16.5 900 RTJ Not Specified - FL1 ASTM A182 GR F51 - D44 4" SCH 40S | 6 | PCE | 21.71 | 130.26 | KG | 6 | PCE | 130.26 | A surplus item found with the Quantity of 1 and with the cost 236 A surplus item found with the Quantity of -1 and with the cost -87
17033 | RTE/BE/3X2/XXS/FI1/D43-SG2 | DUPLEX STAINLESS STEEL | 316 | USD | 2019-10-25, 2021-04-28 | Fittings . TEE RED ASME B16.9 BE SCH XXS x SCH XXS - FI1 . 3X2 . . ASTM A815 UNS S31803 - D43 ., TEE RED ASME B16.9 BE - FI1 ASTM A815 UNS S31803 - D43 3" SCH XXS x 2" SCH XXS | 11 | PCE | 7.5 | 82.5 | KG | 0 | PCE | 0 | A surplus item found with the Quantity of 1 and with the cost 382 A surplus item found with the Quantity of -1 and with the cost -135
17033 | CRE/BE/8X4/80S-40S/FI1/D43-SG2 | DUPLEX STAINLESS STEEL | 739 | USD | 2019-03-08, 2019-07-09 | Fittings . REDU CONC ASME B16.9 BE SCH 80S x SCH 40S - FI1 . 8X4 . . ASTM A815 UNS S31803 - D43 . | 4 | PCE | 8.15 | 32.6 | KG | 4 | PCE | 32.6
17033 | PIP/BE/8/80S/PI1/D41-SG2 | DUPLEX STAINLESS STEEL | 15112 | USD | 2019-03-08, 2019-07-18 | Pipe . PIPE SMLS ASME B36.19M BE SCH 80S - PI1 . 8 . . ASTM A790 UNS S31803 - D41 . | 28.548 | METER | 64.56 | 1843.0589 | KG | 30 | METER | 1936.8
17033 | TEE/BE/8/80S/FI1/D43-SG2 | DUPLEX STAINLESS STEEL | 1250 | USD | 2019-03-08, 2019-07-09 | Fittings . TEE ASME B16.9 BE SCH 80S - FI1 . 8 . . ASTM A815 UNS S31803 - D43 . | 2 | PCE | 43.85 | 87.7 | KG | 2 | PCE | 87.7
17033 | RTE/BE/8X4/80S-40S/FI1/D43-SG2 | DUPLEX STAINLESS STEEL | 1250 | USD | 2019-03-18, 2019-07-09 | Fittings . TEE RED ASME B16.9 BE SCH 80S x SCH 40S - FI1 . 8X4 . . ASTM A815 UNS S31803 - D43 . | 2 | PCE | 37.97 | 75.94 | KG | 2 | PCE | 75.94
17033 | CRE/BE/26X20/1869-S40/FI1/D43-SG2 | DUPLEX STAINLESS STEEL | 2304 | USD | 2019-03-18 | Fittings . REDU CONC ASME B16.9 BE 18.69 MM W/T x SCH 40 - FI1 . 26X20 . . ASTM A815 UNS S31803 - D43 . | 1 | PCE | 182.66 | 182.66 | KG | 1 | PCE | 182.66
17033 | WNF/RJ/2/80S/F/FL1/D44-SG2 | DUPLEX STAINLESS STEEL | 1038 | USD | 2019-07-12, 2019-09-09, 2019-10-31, 2021-04-28 | Flange . FLANGE WN ASME B16.5 CL 1500 RTJ SCH 80S - FL1 . 2 . . ASTM A182 GR F51 - D44 ., FLANGE WN ASME B16.5 1500 RTJ Not Specified - FL1 ASTM A182 GR F51 - D44 2" SCH 80S | 3 | PCE | 11.01 | 33.03 | KG | 5 | PCE | 55.05 | A surplus item found with the Quantity of -1 and with the cost -69
17033 | WNF/RJ/1.5/80S/F/FL1/D44-SG2 | DUPLEX STAINLESS STEEL | 221 | USD | 2019-09-09 | Flange . FLANGE WN ASME B16.5 CL 1500 RTJ SCH 80S - FL1 . 1.5 . . ASTM A182 GR F51 - D44 . | 1 | PCE | 6.11 | 6.11 | KG | 2 | EA | 12.22
17033 | BDF/RJ/1.5/F/FL1/D44-SG2 | DUPLEX STAINLESS STEEL | 186 | USD | 2019-09-09 | Flange . FLANGE BLIND ASME B16.5 CL 1500 RTJ FL1 . 1.5 . . ASTM A182 GR F51 - D44 . | 1 | PCE | 5.9 | 5.9 | KG | 2 | EA | 11.8
17033 | PIP/BE/12/3651/PI1/D41-SG2 | DUPLEX STAINLESS STEEL | 2855 | USD | 2019-03-26 | Pipe . PIPE SMLS ASME B36.10M BE 36.51 MM W/T - PI1 . 12 . . ASTM A790 UNS S31803 - D41 . | 0.764 | METER | 258.42 | 197.4329 | KG | 1 | METER | 258.42
17033 | WNF/RJ/12/3651/G/FL1/D44-SG2 | DUPLEX STAINLESS STEEL | 28023 | USD | 2019-03-20, 2019-07-12 | Flange . FLANGE WN ASME B16.5 CL 2500 RTJ 36.51 MM W/T - FL1 . 12 . . ASTM A182 GR F51 - D44 . | 4 | PCE | 664.38 | 2657.52 | KG | 4 | PCE | 2657.52
17033 | 45E/BE/2/XXS/FI1/D43-SG2 | DUPLEX STAINLESS STEEL | 428 | USD | 2019-09-04, 2019-10-25 | Fittings . ELBOW 45 DEG LR ASME B16.9 BE SCH XXS - FI1 . 2 . . ASTM A815 UNS S31803 - D43 . | 25 | PCE | 0.84 | 21 | KG | 3 | PCE | 2.52 | A surplus item found with the Quantity of 1 and with the cost 106 A surplus item found with the Quantity of 2 and with the cost 228
17033 | PIP/BE/4/S160/PI1/D41-SG2 | DUPLEX STAINLESS STEEL | 289 | USD | 2019-03-08 | Pipe . PIPE SMLS ASME B36.10M BE SCH 160 - PI1 . 4 . . ASTM A790 UNS S31803 - D41 . | 1.783 | METER | 33.5 | 59.7305 | KG | 1 | METER | 33.5
17033 | BDF/RJ/0.75/G/FL1/D44-SG2 | DUPLEX STAINLESS STEEL | 55 | USD | 2019-09-04 | Flange . FLANGE BLIND ASME B16.5 CL 2500 RTJ FL1 . 0.75 . . ASTM A182 GR F51 - D44 . | 2 | PCE | 5 | 10 | KG | 1 | PCE | 5 | A surplus item found with the Quantity of 1 and with the cost 43
17033 | 90E/BE/10/3016/FI1/D43-SG2 | DUPLEX STAINLESS STEEL | 11917 | USD | 2019-06-17, 2019-07-09 | Fittings . ELBOW 90 DEG LR ASME B16.9 BE 30.16 MM W/T - FI1 . 10 . . ASTM A815 UNS S31803 - D43 . | 4 | PCE | 113.4 | 453.6 | KG | 4 | EA | 453.6
17033 | WNF/RJ/10/3016/G/FL1/D44-SG2 | DUPLEX STAINLESS STEEL | 11614 | USD | 2019-06-28, 2019-07-12 | Flange . FLANGE WN ASME B16.5 CL 2500 RTJ 30.16 MM W/T - FL1 . 10 . . ASTM A182 GR F51 - D44 . | 2 | PCE | 462.79 | 925.58 | KG | 2 | EA | 925.58
17033 | PIP/BE/10/3016/PI1/D41-SG2 | DUPLEX STAINLESS STEEL | 14615 | USD | 2019-06-25, 2019-07-18 | Pipe . PIPE SMLS ASME B36.10M BE 30.16 MM W/T - PI1 . 10 . . ASTM A790 UNS S31803 - D41 . | 4.259 | METER | 180.45 | 768.5366 | KG | 4 | m | 721.8
17033 | NOF/RJ/10X0.75/3016-80S/G/OL1/D44-SG2 | DUPLEX STAINLESS STEEL | 796 | USD | 2019-06-17, 2019-07-09 | Fittings . NIPO-FLANGE CL 2500 RTJ 30.16 MM W/T x SCH 80S - OL1 . 10X0.75 . . ASTM A182 GR F51 - D44 . | 2 | PCE | 4 | 8 | KG | 2 | EA | 8
17033 | ERE/BE/10X4/3016-S160/FI1/D43-SG2 | DUPLEX STAINLESS STEEL | 5910 | USD | 2019-06-17, 2019-07-09 | Fittings . REDU ECC ASME B16.9 BE 30.16 MM W/T x SCH 160 - FI1 . 10X4 . . ASTM A815 UNS S31803 - D43 . | 2 | PCE | 25.12 | 50.24 | KG | 2 | EA | 50.24
17033 | WNF/RJ/4/S160/G/FL1/D44-SG2 | DUPLEX STAINLESS STEEL | 5095 | USD | 2019-03-20, 2019-07-12 | Flange . FLANGE WN ASME B16.5 CL 2500 RTJ SCH 160 - FL1 . 4 . . ASTM A182 GR F51 - D44 . | 6 | PCE | 57.97 | 347.82 | KG | 7 | PCE | 405.79
17033 | HUB/CL/12/5715/K/MJ1/D44-SG2 | DUPLEX STAINLESS STEEL | 9099 | USD | 2019-04-26, 2019-09-25 | Flange . HUB MANU STD CL 10000 CL x BE 57.15 MM W/T - MJ1 . 12 . . ASTM A182 GR F51 - D44 . | 3 | PCE | 83 | 249 | KG | 6 | PCE | 498
17033 | 90E/BE/12/5715/FI1/D43-SG2 | DUPLEX STAINLESS STEEL | 20357 | USD | 2019-03-08, 2019-07-09 | Fittings . ELBOW 90 DEG LR ASME B16.9 BE 57.15 MM W/T - FI1 . 12 . . ASTM A815 UNS S31803 - D43 . | 4 | PCE | 283.12 | 1132.48 | KG | 4 | PCE | 1132.48
17033 | PIP/BE/12/5715/PI1/D41-SG2 | DUPLEX STAINLESS STEEL | 49486 | USD | 2019-03-08, 2019-07-18 | Pipe . PIPE SMLS ASME B36.10M BE 57.15 MM W/T - PI1 . 12 . . ASTM A790 UNS S31803 - D41 . | 11.927 | METER | 375.46 | 4478.1114 | KG | 12 | METER | 4505.52
17033 | 45E/BE/8/40S/FI1/D43-SG2 | DUPLEX STAINLESS STEEL | 854 | USD | 2019-09-04, 2019-10-25 | Fittings . ELBOW 45 DEG LR ASME B16.9 BE SCH 40S - FI1 . 8 . . ASTM A815 UNS S31803 - D43 . | 1 | PCE | 10.68 | 10.68 | KG | 2 | PCE | 21.36 | A surplus item found with the Quantity of 1 and with the cost 321 A surplus item found with the Quantity of 1 and with the cost 346
17033 | CRE/BE/8X4/40S/FI1/D43-SG2 | DUPLEX STAINLESS STEEL | 377 | USD | 2019-07-09, 2019-09-04 | Fittings . REDU CONC ASME B16.9 BE SCH 40S x SCH 40S - FI1 . 8X4 . . ASTM A815 UNS S31803 - D43 . | 2 | PCE | 5.39 | 10.78 | KG | 2 | PCE | 10.78 | A surplus item found with the Quantity of 1 and with the cost 146
17033 | WOL/BE/16X2/6849-XXS/OL2/D44/M-SG2 | DUPLEX STAINLESS STEEL | 13061 | USD | 2019-03-08, 2021-04-28 | Fittings . WELDOLET MSS SP-97 BE 68.49 MM W/T x SCH XXS - OL2 . 16X2 . . ASTM A182 GR F51 - D44 ., WELDOLET MSS SP-97 BE - OL2 ASTM A182 GR F51 - D44 16" 68.49 x 2" SCH XXS | 27 | PCE | 0.97 | 26.19 | KG | 45 | PCE | 43.65 | A surplus item found with the Quantity of -22 and with the cost -2003
17033 | TEE/BE/16/6849/FI1/D43-SG2 | DUPLEX STAINLESS STEEL | 228779 | USD | 2019-03-08, 2019-09-04 | Fittings . TEE ASME B16.9 BE 68.49 MM W/T - FI1 . 16 . . ASTM A815 UNS S31803 - D43 . | 17 | PCE | 649.27 | 11037.59 | KG | 18 | PCE | 11686.86 | A surplus item found with the Quantity of 1 and with the cost 8398
17033 | NOF/RJ/16X1.81/6849-XXS/K/OL1/D44-SG2 | DUPLEX STAINLESS STEEL | 34500 | USD | 2019-10-14, 2019-12-05 | Fittings . NIPO-FLANGE API 6A TYPE 6BX CL 10000 RTJ 68.49 MM W/T X SCH XXS 1-13/16" - OL1 . 16X1.81 . . ASTM A182 GR F51 - D44 . | 24 | PCE | 16 | 384 | KG | 25 | EA | 400
17033 | WOL/BE/16X3/6849-XXS/OL2/D44/M-SG2 | DUPLEX STAINLESS STEEL | 8189 | USD | 2019-03-08, 2019-09-05, 2019-09-04, 2021-04-28 | Fittings . WELDOLET MSS SP-97 BE 68.49 MM W/T x SCH XXS - OL2 . 16X3 . . ASTM A182 GR F51 - D44 ., WELDOLET MSS SP-97 BE - OL2 ASTM A182 GR F51 - D44 16" 68.49 x 3" SCH XXS | 16 | PCE | 2.87 | 45.92 | KG | 17 | PCE | 48.79 | A surplus item found with the Quantity of 1 and with the cost 451 A surplus item found with the Quantity of -1 and with the cost -180
17033 | TSF/RJ/1.81X0.5/K/FL2/D44-SG2 | DUPLEX STAINLESS STEEL | 45878 | USD | 2019-05-15, 2019-06-28, 2019-07-03, 2019-10-15, 2019-10-31, 2020-01-09, 2020-02-07 | Flange . FLANGE TEST W/ AUTOCLAVE CONN API 6A TYPE 6BX CL 10000 RTJ x CONE & THRD 1-13/16" - FL2 . 1.81X0.5 . . ASTM A182 GR F51 - D44 . | 20 | PCE | 10 | 200 | KG | 20 | EA | 200
17033 | HUB/CL/16/6849/K/MJ1/D44-SG2 | DUPLEX STAINLESS STEEL | 466324 | USD | 2019-04-26, 2019-09-25 | Flange . HUB MANU STD CL 10000 CL x BE 68.49 MM W/T - MJ1 . 16 . . ASTM A182 GR F51 - D44 . | 107 | PCE | 135 | 14445 | KG | 109 | PCE | 14715
17033 | PIP/BE/16/6849/PI1/D41-SG2 | DUPLEX STAINLESS STEEL | 845959 | USD | 2019-03-08, 2019-06-25, 2019-09-04 | Pipe . PIPE SMLS ASME B36.10M BE 68.49 MM W/T - PI1 . 16 . . ASTM A790 UNS S31803 - D41 . | 167.21 | METER | 570.1 | 95326.421 | KG | 185 | METER | 105468.5 | A surplus item found with the Quantity of 2 and with the cost 15517
17033 | PIP/BE/10/4604/PI1/D41-SG2 | DUPLEX STAINLESS STEEL | 98635 | USD | 2019-03-08, 2019-05-10, 2019-07-18 | Pipe . PIPE SMLS ASME B36.10M BE 46.04 MM W/T - PI1 . 10 . . ASTM A790 UNS S31803 - D41 . | 55.515 | METER | 257.46 | 14292.8919 | KG | 61 | METER | 15705.06
17033 | HUB/CL/10/4604/K/MJ1/D44-SG2 | DUPLEX STAINLESS STEEL | 57537 | USD | 2019-04-26, 2019-09-25 | Flange . HUB MANU STD CL 10000 CL x BE 46.04 MM W/T - MJ1 . 10 . . ASTM A182 GR F51 - D44 . | 67 | PCE | 48.8 | 3269.6 | KG | 69 | PCE | 3367.2
17033 | 90E/BE/16/6849/FI1/D43-SG2 | DUPLEX STAINLESS STEEL | 339714 | USD | 2019-03-08 | Fittings . ELBOW 90 DEG LR ASME B16.9 BE 68.49 MM W/T - FI1 . 16 . . ASTM A815 UNS S31803 - D43 . | 41 | PCE | 573.2 | 23501.2 | KG | 43 | PCE | 24647.6
17033 | RTE/BE/16X10/6849-4604/FI1/D43-SG2 | DUPLEX STAINLESS STEEL | 89912 | USD | 2019-03-08, 2019-09-04 | Fittings . TEE RED ASME B16.9 BE 68.49 MM W/T x 46.04 MM W/T - FI1 . 16X10 . . ASTM A815 UNS S31803 - D43 . | 11 | PCE | 589.29 | 6482.19 | KG | 12 | PCE | 7071.48 | A surplus item found with the Quantity of 1 and with the cost 10146
17033 | 90E/BE/10/4604/FI1/D43-SG2 | DUPLEX STAINLESS STEEL | 76221 | USD | 2019-03-08, 2019-07-09, 2019-09-04 | Fittings . ELBOW 90 DEG LR ASME B16.9 BE 46.04 MM W/T - FI1 . 10 . . ASTM A815 UNS S31803 - D43 . | 26 | PCE | 161.78 | 4206.28 | KG | 27 | PCE | 4368.06 | A surplus item found with the Quantity of 1 and with the cost 5527
17033 | PIP/BE/14/5080/PI1/D41-SG2 | DUPLEX STAINLESS STEEL | 696687 | USD | 2019-03-08, 2019-05-10 | Pipe . PIPE SMLS ASME B36.10M BE 50.80 MM W/T - PI1 . 14 . . ASTM A790 UNS S31803 - D41 . | 249.824 | METER | 381.9 | 95407.7856 | KG | 280 | METER | 106932
17033 | WOL/BE/14X2/5080-XXS/OL2/D44/M-SG2 | DUPLEX STAINLESS STEEL | 11782 | USD | 2019-03-08, 2019-07-09, 2019-09-04 | Fittings . WELDOLET MSS SP-97 BE 50.80 MM W/T x SCH XXS - OL2 . 14X2 . . ASTM A182 GR F51 - D44 . | 43 | PCE | 0.97 | 41.71 | KG | 50 | PCE | 48.5 | A surplus item found with the Quantity of 1 and with the cost 262
17033 | HUB/CL/14/5080/K/MJ1/D44-SG2 | DUPLEX STAINLESS STEEL | 66702 | USD | 2019-04-26 | Flange . HUB MANU STD CL 10000 CL x BE 50.80 MM W/T - MJ1 . 14 . . ASTM A182 GR F51 - D44 . | 32 | PCE | 94 | 3008 | KG | 33 | PCE | 3102
17033 | WOL/BE/10X2/4604-XXS/OL2/D44/M-SG2 | DUPLEX STAINLESS STEEL | 1713 | USD | 2019-03-08, 2019-09-05, 2019-09-04, 2021-04-28 | Fittings . WELDOLET MSS SP-97 BE 46.04 MM W/T x SCH XXS - OL2 . 10X2 . . ASTM A182 GR F51 - D44 ., WELDOLET MSS SP-97 BE - OL2 ASTM A182 GR F51 - D44 10" 46.04 x 2" SCH XXS | 17 | PCE | 0.97 | 16.49 | KG | 18 | PCE | 17.46 | A surplus item found with the Quantity of 1 and with the cost 101 A surplus item found with the Quantity of -1 and with the cost -35
17033 | CRE/BE/10X8/4604-3810/FI1/D43-SG2 | DUPLEX STAINLESS STEEL | 14311 | USD | 2019-07-09 | Fittings . REDU CONC ASME B16.9 BE 46.04 MM W/T x 38.10 MM W/T - FI1 . 10X8 . . ASTM A815 UNS S31803 - D43 . | 3 | PCE | 42.2 | 126.6 | KG | 3 | PCE | 126.6
17033 | RTE/BE/10X8/4604-3810/FI1/D43-SG2 | DUPLEX STAINLESS STEEL | 8938 | USD | 2019-03-08 | Fittings . TEE RED ASME B16.9 BE 46.04 MM W/T x 38.10 MM W/T - FI1 . 10X8 . . ASTM A815 UNS S31803 - D43 . | 3 | PCE | 163.1 | 489.3 | KG | 3 | PCE | 489.3
17033 | WNF/RJ/13.625X18/5895/K/FL2/D44-SG2 | DUPLEX STAINLESS STEEL | 59948 | USD | 2019-05-15 | Flange . FLANGE WN API 6A TYPE 6BX CL 10000 RTJ 13-5/8" 58.95 MM W/T - FL2 . 13.625X18 . . ASTM A182 GR F51 - D44 . | 8 | PCE | 754.8 | 6038.4 | KG | 8 | EA | 6038.4
17033 | WNF/RJ/2.06X3/XXS/K/FL2/D44-SG2 | DUPLEX STAINLESS STEEL | 8908 | USD | 2019-03-08, 2019-03-20, 2019-05-15 | Flange . FLANGE WN API 6A TYPE 6BX CL 10000 RTJ 2-1/16" SCH XXS - FL2 . 2.06X3 . . ASTM A182 GR F51 - D44 . | 40 | PCE | 10.79 | 431.6 | KG | 65 | PCE | 701.35
17033 | WNF/RJ/7.06X10/3493/K/FL2/D44-SG2 | DUPLEX STAINLESS STEEL | 11745 | USD | 2019-03-08 | Flange . FLANGE WN API 6A TYPE 6BX CL 10000 RTJ 7-1/16" 34.93 MM W/T - FL2 . 7.06X10 . . ASTM A182 GR F51 - D44 . | 8 | PCE | 166 | 1328 | KG | 8 | PCE | 1328
17033 | RTE/BE/18X10/5895-3493/FI1/D43-SG2 | DUPLEX STAINLESS STEEL | 56618 | USD | 2019-03-08 | Fittings . TEE RED ASME B16.9 BE 58.95 MM W/T x 34.93 MM W/T - FI1 . 18X10 . . ASTM A815 UNS S31803 - D43 . | 8 | PCE | 647.91 | 5183.28 | KG | 8 | PCE | 5183.28
17033 | WOL/BE/18X2/5895-XXS/OL2/D44/M-SG2 | DUPLEX STAINLESS STEEL | 6157 | USD | 2019-03-08, 2019-09-05, 2019-09-04, 2021-04-28 | Fittings . WELDOLET MSS SP-97 BE 58.95 MM W/T x SCH XXS - OL2 . 18X2 . . ASTM A182 GR F51 - D44 ., WELDOLET MSS SP-97 BE - OL2 ASTM A182 GR F51 - D44 18" 58.95 x 2" SCH XXS | 24 | PCE | 1.72 | 41.28 | KG | 25 | PCE | 43 | A surplus item found with the Quantity of 1 and with the cost 346 A surplus item found with the Quantity of -1 and with the cost -91
17033 | WOL/BE/18X3/5895-XXS/OL2/D44/M-SG2 | DUPLEX STAINLESS STEEL | 3690 | USD | 2019-03-08 | Fittings . WELDOLET MSS SP-97 BE 58.95 MM W/T x SCH XXS - OL2 . 18X3 . . ASTM A182 GR F51 - D44 . | 8 | PCE | 3.44 | 27.52 | KG | 8 | PCE | 27.52
17033 | PIP/BE/18/5895/PI1/D41-SG2 | DUPLEX STAINLESS STEEL | 108749 | USD | 2019-03-08, 2019-05-10 | Pipe . PIPE SMLS ASME B36.10M BE 58.95 MM W/T - PI1 . 18 . . ASTM A790 UNS S31803 - D41 . | 28.189 | METER | 578.31 | 16301.9806 | KG | 32 | METER | 18505.92
17033 | HUB/CL/8/3810/K/MJ1/D44-SG2 | DUPLEX STAINLESS STEEL | 7935 | USD | 2019-04-26, 2019-09-25, 2019-10-25 | Flange . HUB MANU STD CL 10000 CL x BE 38.10 MM W/T - MJ1 . 8 . . ASTM A182 GR F51 - D44 . | 15 | PCE | 31.1 | 466.5 | KG | 16 | PCE | 497.6 | A surplus item found with the Quantity of 1 and with the cost 600
17033 | 45E/BE/8/3810/FI1/D43-SG2 | DUPLEX STAINLESS STEEL | 3222 | USD | 2019-03-08, 2019-07-09 | Fittings . ELBOW 45 DEG LR ASME B16.9 BE 38.10 MM W/T - FI1 . 8 . . ASTM A815 UNS S31803 - D43 . | 2 | PCE | 42.69 | 85.38 | KG | 2 | PCE | 85.38
17033 | PIP/BE/8/3810/PI1/D41-SG2 | DUPLEX STAINLESS STEEL | 84774 | USD | 2019-03-08, 2019-07-18 | Pipe . PIPE SMLS ASME B36.10M BE 38.10 MM W/T - PI1 . 8 . . ASTM A790 UNS S31803 - D41 . | 49.05 | METER | 169.85 | 8331.1425 | KG | 51 | METER | 8662.35
17033 | 90E/BE/8/3810/FI1/D43-SG2 | DUPLEX STAINLESS STEEL | 20254 | USD | 2019-03-08, 2021-04-28 | Fittings . ELBOW 90 DEG LR ASME B16.9 BE 38.10 MM W/T - FI1 . 8 . . ASTM A815 UNS S31803 - D43 ., ELBOW 90 DEG LR ASME B16.9 BE - FI1 ASTM A815 UNS S31803 - D43 8" 38.1 | 10 | PCE | 85.39 | 853.9 | KG | 11 | PCE | 939.29 | A surplus item found with the Quantity of -1 and with the cost -688
17033 | 45E/BE/16/6849/FI1/D43-SG2 | DUPLEX STAINLESS STEEL | 52333 | USD | 2019-03-08, 2019-06-17 | Fittings . ELBOW 45 DEG LR ASME B16.9 BE 68.49 MM W/T - FI1 . 16 . . ASTM A815 UNS S31803 - D43 . | 9 | PCE | 286.6 | 2579.4 | KG | 9 | PCE | 2579.4
17033 | WOL/BE/30X2/2223-80S/OL2/D44/M-SG2 | DUPLEX STAINLESS STEEL | 895 | USD | 2019-03-08, 2019-06-17, 2019-10-14, 2021-04-28 | Fittings . WELDOLET MSS SP-97 BE 22.23 MM W/T x SCH 80S - OL2 . 30X2 . . ASTM A182 GR F51 - D44 ., WELDOLET MSS SP-97 BE - OL2 ASTM A182 GR F51 - D44 30" 22.23 x 2" SCH 80S | 6 | PCE | 1.75 | 10.5 | KG | 6 | PCE | 10.5 | A surplus item found with the Quantity of -1 and with the cost -53
17033 | RTE/BE/30X16/2223-XS/FI1/D43-SG2 | DUPLEX STAINLESS STEEL | 48571 | USD | 2019-03-08 | Fittings . TEE RED ASME B16.9 BE 22.23 MM W/T x SCH XS - FI1 . 30X16 . . ASTM A815 UNS S31803 - D43 . | 8 | PCE | 797.66 | 6381.28 | KG | 8 | PCE | 6381.28
17033 | WOL/BE/16X2/XS-80S/OL2/D44/M-SG2 | DUPLEX STAINLESS STEEL | 614 | USD | 2019-03-08, 2019-07-09, 2021-04-28 | Fittings . WELDOLET MSS SP-97 BE SCH XS x SCH 80S - OL2 . 16X2 . . ASTM A182 GR F51 - D44 ., WELDOLET MSS SP-97 BE - OL2 ASTM A182 GR F51 - D44 16" SCH XS x 2" SCH 80S | 9 | PCE | 0.79 | 7.11 | KG | 9 | PCE | 7.11 | A surplus item found with the Quantity of -3 and with the cost -66
17033 | RTE/BE/16X8/6849-3810/FI1/D43-SG2 | DUPLEX STAINLESS STEEL | 20977 | USD | 2019-03-08, 2019-06-17 | Fittings . TEE RED ASME B16.9 BE 68.49 MM W/T x 38.10 MM W/T - FI1 . 16X8 . . ASTM A815 UNS S31803 - D43 . | 3 | PCE | 575.38 | 1726.14 | KG | 3 | PCE | 1726.14
17033 | RTE/BE/30X12/2223-80S/FI1/D43-SG2 | DUPLEX STAINLESS STEEL | 6071 | USD | 2019-03-08 | Fittings . TEE RED ASME B16.9 BE 22.23 MM W/T x SCH 80S - FI1 . 30X12 . . ASTM A815 UNS S31803 - D43 . | 1 | PCE | 665.3 | 665.3 | KG | 1 | PCE | 665.3
17033 | CAP/BE/30/2223/FI1/D43-SG2 | DUPLEX STAINLESS STEEL | 1947 | USD | 2019-03-08 | Fittings . CAP ASME B16.9 BE 22.23 MM W/T - FI1 . 30 . . ASTM A815 UNS S31803 - D43 . | 1 | PCE | 143.4 | 143.4 | KG | 1 | PCE | 143.4
17033 | CAP/BE/16/6849/FI1/D43-SG2 | DUPLEX STAINLESS STEEL | 4834 | USD | 2019-03-08, 2019-06-17 | Fittings . CAP ASME B16.9 BE 68.49 MM W/T - FI1 . 16 . . ASTM A815 UNS S31803 - D43 . | 2 | PCE | 131.04 | 262.08 | KG | 2 | PCE | 262.08
17033 | CRE/BE/12X10/5715-4604/FI1/D43-SG2 | DUPLEX STAINLESS STEEL | 3042 | USD | 2019-03-08 | Fittings . REDU CONC ASME B16.9 BE 57.15 MM W/T x 46.04 MM W/T - FI1 . 12X10 . . ASTM A815 UNS S31803 - D43 . | 2 | PCE | 71.38 | 142.76 | KG | 2 | PCE | 142.76
17033 | 45E/BE/10/4604/FI1/D43-SG2 | DUPLEX STAINLESS STEEL | 5803 | USD | 2019-07-09 | Fittings . ELBOW 45 DEG LR ASME B16.9 BE 46.04 MM W/T - FI1 . 10 . . ASTM A815 UNS S31803 - D43 . | 2 | PCE | 80.89 | 161.78 | KG | 2 | PCE | 161.78
17033 | 45E/BE/12/5715/FI1/D43-SG2 | DUPLEX STAINLESS STEEL | 3101 | USD | 2019-03-08 | Fittings . ELBOW 45 DEG LR ASME B16.9 BE 57.15 MM W/T - FI1 . 12 . . ASTM A815 UNS S31803 - D43 . | 1 | PCE | 141.56 | 141.56 | KG | 1 | PCE | 141.56
17033 | TEE/BE/12/5715/FI1/D43-SG2 | DUPLEX STAINLESS STEEL | 5631 | USD | 2019-03-08 | Fittings . TEE ASME B16.9 BE 57.15 MM W/T - FI1 . 12 . . ASTM A815 UNS S31803 - D43 . | 1 | PCE | 360.48 | 360.48 | KG | 1 | PCE | 360.48
17033 | NOF/RJ/12X1.81/5715-XXS/K/OL1/D44-SG2 | DUPLEX STAINLESS STEEL | 1379 | USD | 2019-10-14 | Fittings . NIPO-FLANGE API 6A TYPE 6BX CL 10000 RTJ 57.15 MM W/T X SCH XXS 1-13/16" - OL1 . 12X1.81 . . ASTM A182 GR F51 - D44 . | 1 | PCE | 16 | 16 | KG | 1 | EA | 16
17033 | RTE/BE/12X10/5715-4604/FI1/D43-SG2 | DUPLEX STAINLESS STEEL | 5631 | USD | 2019-03-08 | Fittings . TEE RED ASME B16.9 BE 57.15 MM W/T x 46.04 MM W/T - FI1 . 12X10 . . ASTM A815 UNS S31803 - D43 . | 1 | PCE | 337.74 | 337.74 | KG | 1 | PCE | 337.74
17033 | WOL/BE/12X2/80S/OL2/D44/M-SG2 | DUPLEX STAINLESS STEEL | 57 | USD | 2019-03-08 | Fittings . WELDOLET MSS SP-97 BE SCH 80S x SCH 80S - OL2 . 12X2 . . ASTM A182 GR F51 - D44 . | 1 | PCE | 0.79 | 0.79 | KG | 1 | PCE | 0.79
17033 | WOL/BE/12X2/5715-XXS/OL2/D44/M-SG2 | DUPLEX STAINLESS STEEL | 351 | USD | 2019-03-08, 2021-04-28 | Fittings . WELDOLET MSS SP-97 BE 57.15 MM W/T x SCH XXS - OL2 . 12X2 . . ASTM A182 GR F51 - D44 ., WELDOLET MSS SP-97 BE - OL2 ASTM A182 GR F51 - D44 12" 57.15 x 2" SCH XXS | 1 | PCE | 0.97 | 0.97 | KG | 1 | PCE | 0.97 | A surplus item found with the Quantity of -1 and with the cost -91
17033 | WNF/RF/8/10S/A/FL1/D44-SG1 | DUPLEX STAINLESS STEEL | 240 | USD | 2019-10-16 | Flange . FLANGE WN ASME B16.5 CL 150 RF SCH 10S - FL1 . 8 . . ASTM A182 GR F51 - D44 . | 1 | PCE | 15.93 | 15.93 | KG | 1 | EA | 15.93
17033 | F8F/RF/6/A/LB1/D45-SG1 | DUPLEX STAINLESS STEEL | 397 | USD | 2019-07-12 | Flange . SPECTACLE BLANK (FIGURE 8) ASME B16.48 CL 150 RF LB1 . 6 . . ASTM A240 UNS S31803 - D45 . | 1 | PCE | 5.53 | 5.53 | KG | 1 | PCE | 5.53
17033 | PIP/BE/6/10S/PI1/D41-SG1 | DUPLEX STAINLESS STEEL | 971 | USD | 2019-07-16 | Pipe . PIPE SMLS ASME B36.19M BE SCH 10S - PI1 . 6 . . ASTM A790 UNS S31803 - D41 . | 3.927 | METER | 13.81 | 54.2319 | KG | 4 | METER | 55.24
17033 | BDF/RF/0.75/A/FL1/D44-SG1 | DUPLEX STAINLESS STEEL | 33 | USD | 2019-07-12 | Flange . FLANGE BLIND ASME B16.5 CL 150 RF FL1 . 0.75 . . ASTM A182 GR F51 - D44 . | 1 | PCE | 0.6 | 0.6 | KG | 2 | PCE | 1.2
17033 | WNF/RF/4/10S/A/FL1/D44-SG1 | DUPLEX STAINLESS STEEL | 192 | USD | 2019-07-12 | Flange . FLANGE WN ASME B16.5 CL 150 RF SCH 10S - FL1 . 4 . . ASTM A182 GR F51 - D44 . | 1 | PCE | 6.52 | 6.52 | KG | 2 | PCE | 13.04
17033 | CRE/BE/6X4/10S/FI1/D43-SG1 | DUPLEX STAINLESS STEEL | 63 | USD | 2019-07-10 | Fittings . REDU CONC ASME B16.9 BE SCH 10S x SCH 10S - FI1 . 6X4 . . ASTM A815 UNS S31803 - D43 . | 1 | PCE | 1.72 | 1.72 | KG | 1 | PCE | 1.72
17033 | CRE/BE/8X6/10S/FI1/D43-SG1 | DUPLEX STAINLESS STEEL | 199 | USD | 2019-10-15 | Fittings . REDU CONC ASME B16.9 BE SCH 10S x SCH 10S - FI1 . 8X6 . . ASTM A815 UNS S31803 - D43 . | 1 | PCE | 2.79 | 2.79 | KG | 1 | EA | 2.79
17033 | 90E/BE/6/10S/FI1/D43-SG1 | DUPLEX STAINLESS STEEL | 463 | USD | 2019-10-25 | Fittings . ELBOW 90 DEG LR ASME B16.9 BE SCH 10S - FI1 . 6 . . ASTM A815 UNS S31803 - D43 . | 4 | PCE | 5.21 | 20.84 | KG | 3 | PCE | 15.63 | A surplus item found with the Quantity of 3 and with the cost 362
17033 | WNF/RF/6/10S/A/FL1/D44-SG1 | DUPLEX STAINLESS STEEL | 249 | USD | 2019-07-12, 2019-10-25 | Flange . FLANGE WN ASME B16.5 CL 150 RF SCH 10S - FL1 . 6 . . ASTM A182 GR F51 - D44 . | 2 | PCE | 9.63 | 19.26 | KG | 2 | PCE | 19.26 | A surplus item found with the Quantity of 1 and with the cost 74
17033 | NOF/RF/6X0.75/10S-80S/A/OL1/D44-SG1 | DUPLEX STAINLESS STEEL | 357 | USD | 2019-09-13 | Fittings . NIPO-FLANGE CL 150 RF SCH 10S x SCH 80S - OL1 . 6X0.75 . . ASTM A182 GR F51 - D44 . | 1 | PCE | 1.5 | 1.5 | KG | 1 | EA | 1.5
17033 | NOF/RF/6X1.5/10S-80S/A/OL1/D44-SG1 | DUPLEX STAINLESS STEEL | 824 | USD | 2019-07-10 | Fittings . NIPO-FLANGE CL 150 RF SCH 10S x SCH 80S - OL1 . 6X1.5 . . ASTM A182 GR F51 - D44 . | 2 | PCE | 3.5 | 7 | KG | 2 | PCE | 7
17033 | 90E/BE/8/10S/FI1/D43-SG1 | DUPLEX STAINLESS STEEL | 851 | USD | 2019-10-25 | Fittings . ELBOW 90 DEG LR ASME B16.9 BE SCH 10S - FI1 . 8 . . ASTM A815 UNS S31803 - D43 . | 7 | PCE | 10.03 | 70.21 | KG | 3 | PCE | 30.09 | A surplus item found with the Quantity of 3 and with the cost 664
17033 | PIP/BE/2/XXS/PI1/D41-SG1 | DUPLEX STAINLESS STEEL | 395062 | USD | 2019-07-16, 2019-09-13, 2020-01-15, 2020-01-29, 2020-02-14, 2019-10-25 | Pipe . PIPE SMLS ASME B36.10M BE SCH XXS - PI1 . 2 . . ASTM A790 UNS S31803 - D41 . | 1618.224 | METER | 13.43 | 21732.7483 | KG | 1836 | METER | 24657.48 | A surplus item found with the Quantity of 21 and with the cost 2738
17033 | 90E/BE/2/XXS/FI1/D43-SG1 | DUPLEX STAINLESS STEEL | 73221 | USD | 2019-07-10, 2019-09-13, 2019-10-15, 2019-10-29, 2019-12-11, 2019-12-17, 2020-02-12, 2020-03-03 | Fittings . ELBOW 90 DEG LR ASME B16.9 BE SCH XXS - FI1 . 2 . . ASTM A815 UNS S31803 - D43 . | 556 | PCE | 1.69 | 939.64 | KG | 596 | PCE | 1007.24
17033 | BDF/RJ/1.81/K/FL2/D44-SG1 | DUPLEX STAINLESS STEEL | 13545 | USD | 2019-10-25 | Flange . FLANGE BLIND API 6A TYPE 6BX CL 10000 RTJ 1-13/16" - FL2 . 1.81 . . ASTM A182 GR F51 - D44 . | 30 | PCE | 9.76 | 292.8 | KG | 14 | PCE | 136.64 | A surplus item found with the Quantity of 14 and with the cost 10575
17033 | TEE/BE/2/XXS/FI1/D43-SG1 | DUPLEX STAINLESS STEEL | 8734 | USD | 2019-07-10, 2019-10-15, 2019-12-11, 2019-12-17 | Fittings . TEE ASME B16.9 BE SCH XXS - FI1 . 2 . . ASTM A815 UNS S31803 - D43 . | 34 | PCE | 3.48 | 118.32 | KG | 34 | PCE | 118.32
17033 | WNF/RJ/1.81X2/XXS/K/FL2/D44-SG1 | DUPLEX STAINLESS STEEL | 54585 | USD | 2019-07-12, 2019-09-13, 2019-12-24, 2019-10-25 | Flange . FLANGE WN API 6A TYPE 6BX CL 10000 RTJ 1-13/16" SCH XXS - FL2 . 1.81X2 . . ASTM A182 GR F51 - D44 . | 151 | PCE | 8.75 | 1321.25 | KG | 161 | PCE | 1408.75 | A surplus item found with the Quantity of 38 and with the cost 16743
17033 | PIP/BE/4/2064/PI1/D41-SG1 | DUPLEX STAINLESS STEEL | 15619 | USD | 2019-09-13, 2019-10-16 | Pipe . PIPE SMLS ASME B36.10M BE 20.64 MM W/T - PI1 . 4 . . ASTM A790 UNS S31803 - D41 . | 21.15 | METER | 47.62 | 1007.163 | KG | 22 | METER | 1047.64
17033 | CRE/BE/2X1/XXS/FI1/D43-SG1 | DUPLEX STAINLESS STEEL | 405 | USD | 2019-12-11 | Fittings . REDU CONC ASME B16.9 BE SCH XXS x SCH XXS - FI1 . 2X1 . . ASTM A815 UNS S31803 - D43 . | 3 | PCE | 0.83 | 2.49 | KG | 4 | EA | 3.32
17033 | 90E/BE/4/2064/FI1/D43-SG1 | DUPLEX STAINLESS STEEL | 47818 | USD | 2019-07-10, 2019-09-13, 2019-10-15 | Fittings . ELBOW 90 DEG LR ASME B16.9 BE 20.64 MM W/T - FI1 . 4 . . ASTM A815 UNS S31803 - D43 . | 13 | PCE | 11.97 | 155.61 | KG | 14 | PCE | 167.58
17033 | WOL/BE/4X1/2064-XXS/OL2/D44/M-SG1 | DUPLEX STAINLESS STEEL | 702 | USD | 2020-12-18 | Fittings . WELDOLET MSS SP-97 BE 20.64 MM W/T x SCH XXS - OL2 . 4x1 . . ASTM A182 GR F51 - D44 . | 1 | PCE | 0.38 | 0.38 | KG | 1 | PCS | 0.38
17033 | WNF/RJ/2.56X4/2064/K/FL2/D44-SG1 | DUPLEX STAINLESS STEEL | 4777 | USD | 2019-07-12, 2019-09-13, 2019-10-16 | Flange . FLANGE WN API 6A TYPE 6BX CL 10000 RTJ 2-9/16" 20.64 MM W/T - FL2 . 2.56X4 . . ASTM A182 GR F51 - D44 . | 6 | PCE | 19.1 | 114.6 | KG | 7 | PCE | 133.7
17033 | CRE/BE/4X3/2064-XXS/FI1/D43-SG1 | DUPLEX STAINLESS STEEL | 11531 | USD | 2019-07-10 | Fittings . REDU CONC ASME B16.9 BE 20.64 MM W/T x SCH XXS - FI1 . 4X3 . . ASTM A815 UNS S31803 - D43 . | 4 | PCE | 4.42 | 17.68 | KG | 5 | PCE | 22.1
17033 | 90E/BE/3/XXS/FI1/D43-SG1 | DUPLEX STAINLESS STEEL | 13026 | USD | 2019-07-10, 2019-10-15, 2019-10-29 | Fittings . ELBOW 90 DEG LR ASME B16.9 BE SCH XXS - FI1 . 3 . . ASTM A815 UNS S31803 - D43 . | 65 | PCE | 5.2 | 338 | KG | 61 | PCE | 317.2
17033 | 45E/BE/2/XXS/FI1/D43-SG1 | DUPLEX STAINLESS STEEL | 3614 | USD | 2019-07-10, 2020-02-12 | Fittings . ELBOW 45 DEG LR ASME B16.9 BE SCH XXS - FI1 . 2 . . ASTM A815 UNS S31803 - D43 . | 34 | PCE | 0.84 | 28.56 | KG | 28 | PCE | 23.52
17033 | PIP/BE/3/XXS/PI1/D41-SG1 | DUPLEX STAINLESS STEEL | 102401 | USD | 2019-07-16, 2019-10-16, 2020-01-15 | Pipe . PIPE SMLS ASME B36.10M BE SCH XXS - PI1 . 3 . . ASTM A790 UNS S31803 - D41 . | 188.772 | METER | 27.68 | 5225.209 | KG | 213 | METER | 5895.84
17033 | WOL/BE/3X1/XXS/OL2/D44/M-SG1 | DUPLEX STAINLESS STEEL | 112 | USD | 2019-07-10 | Fittings . WELDOLET MSS SP-97 BE SCH XXS x SCH XXS - OL2 . 3X1 . . ASTM A182 GR F51 - D44 . | 1 | PCE | 0.38 | 0.38 | KG | 3 | PCE | 1.14
17033 | 45E/BE/3/XXS/FI1/D43-SG1 | DUPLEX STAINLESS STEEL | 386 | USD | 2019-07-10, 2021-04-28 | Fittings . ELBOW 45 DEG LR ASME B16.9 BE SCH XXS - FI1 . 3 . . ASTM A815 UNS S31803 - D43 ., ELBOW 45 DEG LR ASME B16.9 BE - FI1 ASTM A815 UNS S31803 - D43 3" SCH XXS | 3 | PCE | 2.6 | 7.8 | KG | 1 | PCE | 2.6 | A surplus item found with the Quantity of -1 and with the cost -80
17033 | RTE/BE/2X1/XXS/FI1/D43-SG1 | DUPLEX STAINLESS STEEL | 311 | USD | 2019-07-10 | Fittings . TEE RED ASME B16.9 BE SCH XXS x SCH XXS - FI1 . 2X1 . . ASTM A815 UNS S31803 - D43 . | 1 | PCE | 2.93 | 2.93 | KG | 2 | PCE | 5.86
17033 | WNF/RJ/2.06X3/XXS/K/FL2/D44-SG1 | DUPLEX STAINLESS STEEL | 2089 | USD | 2019-10-16 | Flange . FLANGE WN API 6A TYPE 6BX CL 10000 RTJ 2-1/16" SCH XXS - FL2 . 2.06X3 . . ASTM A182 GR F51 - D44 . | 8 | PCE | 10.79 | 86.32 | KG | 9 | EA | 97.11
17033 | BDF/RJ/2.06/K/FL2/D44-SG1 | DUPLEX STAINLESS STEEL | 168 | USD | 2019-10-25 | Flange . FLANGE BLIND API 6A TYPE 6BX CL 10000 RTJ 2-1/16" - FL2 . 2.06 . . ASTM A182 GR F51 - D44 . | 4 | PCE | 12.25 | 49 | KG | 1 | PCE | 12.25 | A surplus item found with the Quantity of 1 and with the cost 131
17033 | TSF/RJ/1.81X1/K/FL2/D44-SG1 | DUPLEX STAINLESS STEEL | 4588 | USD | 2020-09-24 | Flange . FLANGE TEST W/ AUTOCLAVE CONN API 6A TYPE 6BX CL 10000 RTJ x CONE & THRD 1-13/16" - FL2 . 1.81X1 . . ASTM A182 GR F51 - D44 . | 4 | PCE | 0 | 0 | KG | 4 | PCE | 0
17033 | PIP/BE/1/XXS/PI1/D41-SG1 | DUPLEX STAINLESS STEEL | 284 | USD | 2020-03-03 | Pipe . PIPE SMLS ASME B36.10M BE SCH XXS - PI1 . 1 . . ASTM A790 UNS S31803 - D41 . | 0.6 | METER | 5.44 | 3.264 | KG | 2 | METER | 10.88
17033 | PIP/BE/14/5080/PI1/D41-SG1 | DUPLEX STAINLESS STEEL | 652447 | USD | 2019-03-08 | Pipe . PIPE SMLS ASME B36.10M BE 50.80 MM W/T - PI1 . 14 . . ASTM A790 UNS S31803 - D41 . | 229.243 | METER | 381.9 | 87547.9017 | KG | 263 | METER | 100439.7
17033 | HUB/CL/14/5080/K/MJ1/D44-SG1 | DUPLEX STAINLESS STEEL | 16170 | USD | 2019-04-26 | Flange . HUB MANU STD CL 10000 CL x BE 50.80 MM W/T - MJ1 . 14 . . ASTM A182 GR F51 - D44 . | 8 | PCE | 94 | 752 | KG | 8 | PCE | 752
17033 | PIP/BE/10/4604/PI1/D41-SG1 | DUPLEX STAINLESS STEEL | 14814 | USD | 2020-02-14 | Pipe . PIPE SMLS ASME B36.10M BE 46.04 MM W/T - PI1 . 10 . . ASTM A790 UNS S31803 - D41 . | 0.586 | METER | 257.46 | 150.8716 | KG | 1 | METER | 257.46
17033 | WNB/FF/4/A/G-SG2 | GALVANIZED CARBON STEEL | 148 | USD | 2019-05-29 | Flange . Flange Backing EEMUA 145 Flat face 150# ASTM A 105N Hot Dipped Galvanized 4'' . 4 . . ASTM A 105N . | 70 | PCE | 6 | 420 | KG | 9 | EA | 54
17033 | WNB/FF/2/A/G-SG2 | GALVANIZED CARBON STEEL | 19 | USD | 2019-05-29 | Flange . Flange Backing EEMUA 145 Flat face 150# ASTM A 105N Hot Dipped Galvanized 2'' . 2 . . ASTM A 105N . | 435 | PCE | 2.2 | 957 | KG | 2 | EA | 4.4
17033 | WNB/FF/3/A/G-SG2 | GALVANIZED CARBON STEEL | 29 | USD | 2019-05-29 | Flange . Flange Backing EEMUA 145 Flat face 150# ASTM A 105N Hot Dipped Galvanized 3'' . 3 . . ASTM A 105N . | 225 | PCE | 3.5 | 787.5 | KG | 2 | EA | 7
17033 | BDF/FF/2/A/FL1/C01/G-SG2 | GALVANIZED CARBON STEEL | 162 | USD | 2019-05-29 | Flange . Flange Blind ASME B 16.5 Flat face 150# ASTM A 105N Hot Dipped Galvanized 2'' . 2 . . ASTM A 105N . | 77 | PCE | 2.4 | 184.8 | KG | 15 | EA | 36
17033 | BDF/FF/3/A/FL1/C01/G-SG2 | GALVANIZED CARBON STEEL | 77 | USD | 2019-05-29 | Flange . Flange Blind ASME B 16.5 Flat face 150# ASTM A 105N Hot Dipped Galvanized 3'' . 3 . . ASTM A 105N . | 385 | PCE | 4.9 | 1886.5 | KG | 4 | EA | 19.6
17033 | BDF/FF/2/A/FL1/CUNI/G-SG2 | GALVANIZED CARBON STEEL | 179 | USD | 2019-05-29 | Flange . Flange Blind ASME B 16.5 Flat face 150# ASTM A 105N W/ 90-10 DISC Hot Dipped Galvanized 2'' . 2 . . ASTM A 105N W/ 90-10 DISC . | 88 | PCE | 2.4 | 211.2 | KG | 5 | EA | 12
17033 | WNB/FF/6/A/G-SG2 | GALVANIZED CARBON STEEL | 772 | USD | 2019-05-29 | Flange . Flange Backing EEMUA 145 Flat face 150# ASTM A 105N Hot Dipped Galvanized 6'' . 6 . . ASTM A 105N . | 54 | PCE | 10.4 | 561.6 | KG | 24 | EA | 249.6
17033 | WNB/FF/8/A/G-SG2 | GALVANIZED CARBON STEEL | 86 | USD | 2019-05-29 | Flange . Flange Backing EEMUA 145 Flat face 150# ASTM A 105N Hot Dipped Galvanized 8'' . 8 . . ASTM A 105N . | 17 | PCE | 16.7 | 283.9 | KG | 2 | EA | 33.4
17033 | BDF/FF/12/A/FL1/C01/G-SG2 | GALVANIZED CARBON STEEL | 270 | USD | 2019-05-29 | Flange . Flange Blind ASME B 16.5 Flat face 150# ASTM A 105N Hot Dipped Galvanized 12'' . 12 . . ASTM A 105N . | 15 | PCE | 43.2 | 648 | KG | 2 | EA | 86.4
17033 | BDF/FF/3/A/FL1/CUNI/G-SG2 | GALVANIZED CARBON STEEL | 1144 | USD | 2019-05-29 | Flange . Flange Blind ASME B 16.5 Flat face 150# ASTM A 105N W/ 90-10 DISC Hot Dipped Galvanized 3'' . 3 . . ASTM A 105N W/ 90-10 DISC . | 18 | PCE | 4.9 | 88.2 | KG | 20 | EA | 98
17033 | BDF/FF/0.75/A/FL1/C01/G-SG2 | GALVANIZED CARBON STEEL | 7 | USD | 2019-05-29 | Flange . Flange Blind ASME B 16.5 Flat face 150# ASTM A 105N Hot Dipped Galvanized 3/4'' . 0.75 . . ASTM A 105N . | 1 | PCE | 0.6 | 0.6 | KG | 2 | EA | 1.2
17033 | TDF/FF/0.75/A/FL1/C01/G-SG2 | GALVANIZED CARBON STEEL | 11 | USD | 2019-05-29 | Flange . Flange Threaded ASME B 16.5 Flat face 150# ASTM A 105N Hot Dipped Galvanized 3/4'' . 0.75 . . ASTM A 105N . | 2 | PCE | 0.9 | 1.8 | KG | 1 | EA | 0.9
17033 | 90E/FT/1/2/FI1/C01/G-SG2 | GALVANIZED CARBON STEEL | 45 | USD | 2019-05-29 | Fittings . Elbow 90 Degree ASME B 16.11 Threaded End ASTM A 105N Hot Dipped Galvanized 1'' 3000# LR . 1 . . ASTM A 105N . | 3 | PCE | 1.12 | 3.36 | KG | 5 | EA | 5.6
17033 | WNB/FF/2.5/A/G-SG2 | GALVANIZED CARBON STEEL | 231 | USD | 2019-05-29 | Flange . Flange Welding neck EEMUA 145 Flat face 150# ASTM A 105N Hot Dipped Galvanized 2-1/2'' . 2.5 . . ASTM A 105N . | 1 | PCE | 2.9 | 2.9 | KG | 3 | EA | 8.7
17033 | WNB/FF/12/A/G-SG2 | GALVANIZED CARBON STEEL | 451 | USD | 2019-05-29 | Flange . Flange Backing EEMUA 145 Flat face 150# ASTM A 105N Hot Dipped Galvanized 12'' . 12 . . ASTM A 105N . | 4 | PCE | 32.2 | 128.8 | KG | 7 | EA | 225.4
17033 | 90E/ST/8/GRE5-SG2 | GRE PIPING | 1830 | USD | 2019-05-29 | Fittings . Elbow 90 Degree Manufacturer Standard Taper Socket BONDSTRAND SERIES 2425 CONDUCTIVE 8'' LR . 8 . . BONDSTRAND SERIES 2425 CONDUCTIVE . | 27 | PCE | 24 | 648 | KG | 3 | EA | 72
17033 | 90E/ST/14/GRE5-SG2 | GRE PIPING | 2342 | USD | 2019-05-29 | Fittings . Elbow 90 Degree Manufacturer Standard Taper Socket BONDSTRAND SERIES 2425 CONDUCTIVE 14'' LR . 14 . . BONDSTRAND SERIES 2425 CONDUCTIVE . | 40 | PCE | 51 | 2040 | KG | 2 | EA | 102
17033 | TEE/ST/14/GRE5-SG2 | GRE PIPING | 2857 | USD | 2019-05-29 | Fittings . Tee Equal Manufacturer Standard Taper Socket BONDSTRAND SERIES 2425 CONDUCTIVE 14'' . 14 . . BONDSTRAND SERIES 2425 CONDUCTIVE . | 2 | PCE | 80 | 160 | KG | 1 | EA | 80
17033 | RTF/FS/14X2/GRE5-SG2 | GRE PIPING | 5539 | USD | 2019-05-29 | Fittings . Tee Fabricated Reducing w/ Flange Manufacturer Standard Taper Socket x FF BONDSTRAND SERIES 2425 CONDUCTIVE 14'' x 2'' . 14X2 . . BONDSTRAND SERIES 2425 CONDUCTIVE . | 11 | PCE | 38.7 | 425.7 | KG | 2 | EA | 77.4
17033 | HDF/FF/14/A/GRE5-SG2 | GRE PIPING | 2092 | USD | 2019-05-29 | Flange . Flange Heavy Duty Manufacturer Standard Flat face 150# BONDSTRAND SERIES 2425 CONDUCTIVE 14'' . 14 . . BONDSTRAND SERIES 2425 CONDUCTIVE . | 18 | PCE | 50 | 900 | KG | 2 | EA | 100
17033 | HDF/FF/2/A/GRE5-SG2 | GRE PIPING | 152 | USD | 2019-05-29 | Flange . Flange Heavy Duty Manufacturer Standard Flat face 150# BONDSTRAND SERIES 2425 CONDUCTIVE 2'' . 2 . . BONDSTRAND SERIES 2425 CONDUCTIVE . | 12 | PCE | 1.7 | 20.4 | KG | 1 | EA | 1.7
17033 | 90E/ST/2/GRE5-SG2 | GRE PIPING | 127 | USD | 2019-05-29 | Fittings . Elbow 90 Degree Manufacturer Standard Taper Socket BONDSTRAND SERIES 2425 CONDUCTIVE 2'' LR . 2 . . BONDSTRAND SERIES 2425 CONDUCTIVE . | 3 | PCE | 0.6 | 1.8 | KG | 1 | EA | 0.6
17033 | 45E/ST/8/GRE5-SG2 | GRE PIPING | 900 | USD | 2019-05-29 | Fittings . Elbow 45 Degree Manufacturer Standard Taper Socket BONDSTRAND SERIES 2425 CONDUCTIVE 8'' LR . 8 . . BONDSTRAND SERIES 2425 CONDUCTIVE . | 2 | PCE | 15.5 | 31 | KG | 2 | EA | 31
17033 | HDF/FF/6/A/GRE5-SG2 | GRE PIPING | 1199 | USD | 2019-05-29 | Flange . Flange Heavy Duty Manufacturer Standard Flat face 150# BONDSTRAND SERIES 2425 CONDUCTIVE 6'' . 6 . . BONDSTRAND SERIES 2425 CONDUCTIVE . | 28 | PCE | 8.3 | 232.4 | KG | 4 | EA | 33.2
17033 | HDF/FF/16/A/GRE5-SG2 | GRE PIPING | 2214 | USD | 2019-05-29 | Flange . Flange Heavy Duty Manufacturer Standard Flat face 150# BONDSTRAND SERIES 2425 CONDUCTIVE 16'' . 16 . . BONDSTRAND SERIES 2425 CONDUCTIVE . | 4 | PCE | 61 | 244 | KG | 2 | EA | 122
17033 | 90E/ST/16/GRE5-SG2 | GRE PIPING | 4047 | USD | 2019-05-29 | Fittings . Elbow 90 Degree Manufacturer Standard Taper Socket BONDSTRAND SERIES 2425 CONDUCTIVE 16'' LR . 16 . . BONDSTRAND SERIES 2425 CONDUCTIVE . | 21 | PCE | 84 | 1764 | KG | 2 | EA | 168
17033 | RTF/FS/24X2/GRE5-SG2 | GRE PIPING | 9658 | USD | 2019-05-29 | Fittings . Tee Fabricated Reducing w/ Flange Manufacturer Standard Taper Socket x FF BONDSTRAND SERIES 2425 CONDUCTIVE 24'' x 2'' . 24X2 . . BONDSTRAND SERIES 2425 CONDUCTIVE . | 9 | PCE | 72.3 | 650.7 | KG | 1 | EA | 72.3
17033 | TEE/ST/6/GRE5-SG2 | GRE PIPING | 679 | USD | 2019-05-29 | Fittings . Tee Equal Manufacturer Standard Taper Socket BONDSTRAND SERIES 2425 CONDUCTIVE 6'' . 6 . . BONDSTRAND SERIES 2425 CONDUCTIVE . | 4 | PCE | 18 | 72 | KG | 1 | EA | 18
17033 | ERE/ST/8X6/GRE5-SG2 | GRE PIPING | 1380 | USD | 2019-05-29 | Fittings . Reducer Eccentric Manufacturer Standard Taper Socket BONDSTRAND SERIES 2425 CONDUCTIVE 8'' x 6'' . 8X6 . . BONDSTRAND SERIES 2425 CONDUCTIVE . | 2 | PCE | 9.5 | 19 | KG | 2 | EA | 19
17033 | PIP/BE/14/5715/PI1/C24-IT1 | HIGH YIELD CARBON STEEL | 22258 | USD | 2019-03-27, 2019-05-13, 2019-10-16 | Pipe . PIPE SMLS ASME B36.10M BE 57.15 MM W/T - PI1 . 14 . . API 5L GR X65 - C24 . | 19.798 | METER | 420.15 | 8318.1297 | KG | 16 | METER | 6722.4
17033 | PIP/BE/14/S160/PI1/C22N-IT1 | HIGH YIELD CARBON STEEL | 6973 | USD | 2019-03-08, 2019-06-24, 2020-01-29 | Pipe . PIPE SMLS ASME B36.10M BE SCH 160 - PI1 . 14 . . API 5L GR X52 - C22N . | 11.22 | METER | 281.39 | 3157.1958 | KG | 12 | METER | 3376.68
17033 | 90E/BE/14/S160/FI1/C21N/M-IT1 | HIGH YIELD CARBON STEEL | 2391 | USD | 2019-03-08 | Fittings . ELBOW 90 DEG LR MSS SP-75 BE SCH 160 - FI1 . 14 . . ASTM A860 GR WPHY 52 - C21N . | 2 | PCE | 247.56 | 495.12 | KG | 2 | PCE | 495.12
17033 | PIP/BE/2/1270/PI1/C22N-IT1 | HIGH YIELD CARBON STEEL | 245 | USD | 2019-07-16 | Pipe . PIPE SMLS ASME B36.10M BE 12.70 MM W/T - PI1 . 2 . . API 5L GR X52 - C22N . | 6.25 | METER | 14.9 | 93.125 | KG | 7 | METER | 104.3
17033 | 90E/BE/14/5715/FI1/C23/M-IT1 | HIGH YIELD CARBON STEEL | 2755 | USD | 2019-12-11 | Fittings . ELBOW 90 DEG LR MSS SP-75 BE 57.15 MM W/T - FI1 . 14 . . ASTM A860 GR WPHY 65 - C23 . | 5 | PCE | 369.63 | 1848.15 | KG | 1 | EA | 369.63
17033 | PIP/BE/4/2699/PI1/C24N-IT1 | HIGH YIELD CARBON STEEL | 1500 | USD | 2019-10-25 | Pipe . PIPE SMLS ASME B36.10M BE 26.99 MM W/T - PI1 . 4 . . API 5L GR X65 - C24N . | 8.889 | METER | 58.05 | 516.0064 | KG | 6 | METER | 348.3 | A surplus item found with the Quantity of 6 and with the cost 1171
17033 | PIP/BE/4/2064/PI1/C22N-IT1 | HIGH YIELD CARBON STEEL | 1594 | USD | 2019-07-16 | Pipe . PIPE SMLS ASME B36.10M BE 20.64 MM W/T - PI1 . 4 . . API 5L GR X52 - C22N . | 11.214 | METER | 47.62 | 534.0107 | KG | 14 | METER | 666.68
17033 | PIP/BE/6/2858/PI1/C22N-IT1 | HIGH YIELD CARBON STEEL | 27535 | USD | 2020-02-14 | Pipe . PIPE SMLS ASME B36.10M BE 28.58 MM W/T - PI1 . 6 . . API 5L GR X52 - C22N . | 6.36 | METER | 98.35 | 625.506 | KG | 7 | METER | 688.45
17033 | PIP/BE/16/8090/PI1/C24N-IT1 | HIGH YIELD CARBON STEEL | 10745 | USD | 2019-03-08 | Pipe . PIPE SMLS ASME B36.10M BE 80.9 MM W/T - PI1 . 16 . . API 5L GR X65 - C24N . | 4.85 | METER | 648.67 | 3146.0495 | KG | 5 | METER | 3243.35
17033 | PIP/BE/14/5737/PI1/C24N-IT1 | HIGH YIELD CARBON STEEL | 6216 | USD | 2019-10-16 | Pipe . PIPE SMLS ASME B36.10M BE 57.37 MM W/T - PI1 . 14 . . API 5L GR X65 - C24N . | 4.044 | METER | 422 | 1706.568 | KG | 4 | METER | 1688
17033 | PIP/BE/2/1588/PI1/C24N-IT1 | HIGH YIELD CARBON STEEL | 251 | USD | 2019-05-13, 2019-09-13 | Pipe . PIPE SMLS ASME B36.10M BE 15.88 MM W/T - PI1 . 2 . . API 5L GR X65 - C24N . | 6.681 | METER | 17.39 | 116.1826 | KG | 7 | m | 121.73
17033 | 90E/BE/2/1588/FI1/C23N/M-IT1 | HIGH YIELD CARBON STEEL | 306 | USD | 2019-12-11 | Fittings . ELBOW 90 DEG LR MSS SP-75 BE 15.88 MM W/T - FI1 . 2 . . ASTM A860 GR WPHY 65 - C23N . | 5 | PCE | 2.19 | 10.95 | KG | 6 | EA | 13.14
17033 | PIP/BE/10/4286/PI1/C22N-IT1 | HIGH YIELD CARBON STEEL | 3000 | USD | 2019-07-16 | Pipe . PIPE SMLS ASME B36.10M BE 42.86 MM W/T - PI1 . 10 . . API 5L GR X52 - C22N . | 5.05 | METER | 243.03 | 1227.3015 | KG | 6 | METER | 1458.18
17033 | 90E/BE/4/2699/FI1/C23N/M-IT1 | HIGH YIELD CARBON STEEL | 1113 | USD | 2019-12-11 | Fittings . ELBOW 90 DEG LR MSS SP-75 BE 26.99 MM W/T - FI1 . 4 . . ASTM A860 GR WPHY 65 - C23N . | 2 | PCE | 14.59 | 29.18 | KG | 3 | EA | 43.77
17033 | WNF/RJ/1.81X2/1588/K/FL2/C23N-IT1 | HIGH YIELD CARBON STEEL | 147 | USD | 2019-10-25 | Flange . FLANGE WN API 6A TYPE 6BX CL 10000 RTJ 1-13/16" 15.88 MM W/T - FL2 . 1.81X2 . . ASTM A694 F65 - C23N . | 1 | PCE | 11.3 | 11.3 | KG | 2 | PCE | 22.6 | A surplus item found with the Quantity of 2 and with the cost 114
17033 | WNF/RJ/11X14/5715/K/FL2/C23N-IT1 | HIGH YIELD CARBON STEEL | 8269 | USD | 2019-07-12 | Flange . FLANGE WN API 6A TYPE 6BX CL 10000 RTJ 11" 57.15 MM W/T - FL2 . 11X14 . . ASTM A694 F65 - C23N . | 4 | PCE | 358.6 | 1434.4 | KG | 4 | PCE | 1434.4
17033 | PIP/BE/14/4604/PI1/C24-MO3 | HIGH YIELD CARBON STEEL | 37304 | USD | 2019-03-27 | Pipe . PIPE SMLS ASME B36.10M BE 46.04 MM W/T - PI1 . 14 . . API 5L GR X65 - C24 . | 29.652 | METER | 351.5 | 10422.678 | KG | 33 | METER | 11599.5
17033 | CLP/14/5080/K/MJ1/X02-MO3 | HIGH YIELD CARBON STEEL | 11436 | USD | 2019-03-29 | Flange . HUB CLAMP SET MANU STD CL 10000 50.80 MM W/T - MJ1 . 14 . . AISI 4140 - X02 . | 8 | PCE | 110 | 880 | KG | 9 | PCE | 990
17033 | BDF/RJ/11/K/FL2/C23-MO3 | HIGH YIELD CARBON STEEL | 73819 | USD | 2020-01-29, 2019-10-25 | Flange . FLANGE BLIND API 6A TYPE 6BX CL 10000 RTJ 11" - FL2 . 11 . . ASTM A694 F65 - C23 . | 1 | PCE | 367.86 | 367.86 | KG | 17 | PCE | 6253.62 | A surplus item found with the Quantity of 16 and with the cost 55414
17033 | PIP/BE/14/5737/PI1/C24N-MO3 | HIGH YIELD CARBON STEEL | 48688 | USD | 2019-03-08 | Pipe . PIPE SMLS ASME B36.10M BE 57.37 MM W/T - PI1 . 14 . . API 5L GR X65 - C24N . | 32.718 | METER | 422 | 13806.996 | KG | 37 | METER | 15614
17033 | 90E/BE/14/5715/FI1/C23/M-MO3 | HIGH YIELD CARBON STEEL | 6017 | USD | 2019-03-19 | Fittings . ELBOW 90 DEG LR MSS SP-75 BE 57.15 MM W/T - FI1 . 14 . . ASTM A860 GR WPHY 65 - C23 . | 3 | PCE | 369.63 | 1108.89 | KG | 3 | PCE | 1108.89
17033 | PIP/BE/14/5715/PI1/C24-MO3 | HIGH YIELD CARBON STEEL | 21213 | USD | 2019-03-27 | Pipe . PIPE SMLS ASME B36.10M BE 57.15 MM W/T - PI1 . 14 . . API 5L GR X65 - C24 . | 12.937 | METER | 420.15 | 5435.4806 | KG | 16 | METER | 6722.4
17033 | WNF/RJ/1.81X2/1588/K/FL2/C23N-MO3 | HIGH YIELD CARBON STEEL | 1281 | USD | 2019-06-18, 2019-07-12 | Flange . FLANGE WN API 6A TYPE 6BX CL 10000 RTJ 1-13/16" 15.88 MM W/T - FL2 . 1.81X2 . . ASTM A694 F65 - C23N . | 18 | PCE | 11.3 | 203.4 | KG | 19 | EA | 214.7
17033 | WOL/BE/14X2/5715-1588/OL2/C23/M-MO3 | HIGH YIELD CARBON STEEL | 294 | USD | 2019-06-17, 2019-07-10 | Fittings . WELDOLET MSS SP-97 BE 57.15 MM W/T x 15.88 MM W/T - OL2 . 14X2 . . ASTM A694 F65 - C23 . | 3 | PCE | 1.46 | 4.38 | KG | 3 | EA | 4.38
17033 | PIP/BE/12/3334/PI1/C22N-MO3 | HIGH YIELD CARBON STEEL | 10475 | USD | 2019-03-08 | Pipe . PIPE SMLS ASME B36.10M BE 33.34 MM W/T - PI1 . 12 . . API 5L GR X52 - C22N . | 18.433 | METER | 238.8 | 4401.8004 | KG | 24 | METER | 5731.2
17033 | WNF/RJ/11X14/5895/K/FL2/C23N-MO3 | HIGH YIELD CARBON STEEL | 11769 | USD | 2019-03-08 | Flange . FLANGE WN API 6A TYPE 6BX CL 10000 RTJ 11" 58.95 MM W/T - FL2 . 11X14 . . ASTM A694 F65 - C23N . | 6 | PCE | 367.7 | 2206.2 | KG | 8 | PCE | 2941.6
17033 | WNF/RJ/2/1429/F/FL1/C21N-MO3 | HIGH YIELD CARBON STEEL | 101 | USD | 2019-10-16 | Flange . FLANGE WN ASME B16.5 CL 1500 RTJ 14.29 MM W/T - FL1 . 2 . . ASTM A694 F52 - C21N . | 1 | PCE | 11.61 | 11.61 | KG | 2 | EA | 23.22
17033 | WNF/RJ/1.81X2/1624/K/FL2/C23N-MO3 | HIGH YIELD CARBON STEEL | 281 | USD | 2019-10-16 | Flange . FLANGE WN API 6A TYPE 6BX CL 10000 RTJ 1-13/16" 16.24 MM W/T - FL2 . 1.81X2 . . ASTM A694 F65 - C23N . | 2 | PCE | 11.5 | 23 | KG | 3 | EA | 34.5
17033 | WNF/RJ/12/3334/F/FL1/C21N-MO3 | HIGH YIELD CARBON STEEL | 1907 | USD | 2019-03-08 | Flange . FLANGE WN ASME B16.5 CL 1500 RTJ 33.34 MM W/T - FL1 . 12 . . ASTM A694 F52 - C21N . | 3 | PCE | 348.2 | 1044.6 | KG | 3 | PCE | 1044.6
17033 | WOL/BE/12X2/3334-1429/OL2/C21N/M-MO3 | HIGH YIELD CARBON STEEL | 139 | USD | 2019-10-15 | Fittings . WELDOLET MSS SP-97 BE 33.34 MM W/T x 14.29 MM W/T - OL2 . 12X2 . . ASTM A694 F52 - C21N . | 1 | PCE | 0.97 | 0.97 | KG | 1 | EA | 0.97
17033 | WOL/BE/14X2/5737-1624/OL2/C23N/M-MO3 | HIGH YIELD CARBON STEEL | 995 | USD | 2020-01-29 | Fittings . WELDOLET MSS SP-97 BE 57.37 MM W/T x 16.24 MM W/T - OL2 . 14X2 . . ASTM A694 F65 - C23N . | 2 | PCE | 1.46 | 2.92 | KG | 2 | PCE | 2.92
17033 | 90E/BE/14/4604/FI1/C23/M-MO3 | HIGH YIELD CARBON STEEL | 7749 | USD | 2019-03-19 | Fittings . ELBOW 90 DEG LR MSS SP-75 BE 46.04 MM W/T - FI1 . 14 . . ASTM A860 GR WPHY 65 - C23 . | 4 | PCE | 308.8 | 1235.2 | KG | 4 | PCE | 1235.2
17033 | TEE/BE/2/1588/FI1/C23/M-MO3 | HIGH YIELD CARBON STEEL | 176 | USD | 2019-07-10 | Fittings . TEE MSS SP-75 BE 15.88 MM W/T - FI1 . 2 . . ASTM A860 GR WPHY 65 - C23 . | 3 | PCE | 3.5 | 10.5 | KG | 4 | PCE | 14
17033 | WNF/RJ/11X14/5715/K/FL2/C23N-MO3 | HIGH YIELD CARBON STEEL | 8831 | USD | 2019-03-21 | Flange . FLANGE WN API 6A TYPE 6BX CL 10000 RTJ 11" 57.15 MM W/T - FL2 . 11X14 . . ASTM A694 F65 - C23N . | 6 | PCE | 358.6 | 2151.6 | KG | 6 | PCE | 2151.6
17033 | WNF/RJ/11X14/4604/K/FL2/C23-MO3 | HIGH YIELD CARBON STEEL | 5887 | USD | 2019-03-21 | Flange . FLANGE WN API 6A TYPE 6BX CL 10000 RTJ 11" 46.04 MM W/T - FL2 . 11X14 . . ASTM A694 F65 - C23 . | 2 | PCE | 240.19 | 480.38 | KG | 4 | PCE | 960.76
17033 | PIP/BE/2/1588/PI1/C24-MO3 | HIGH YIELD CARBON STEEL | 292 | USD | 2019-07-16 | Pipe . PIPE SMLS ASME B36.10M BE 15.88 MM W/T - PI1 . 2 . . API 5L GR X65 - C24 . | 7.535 | METER | 17.39 | 131.0336 | KG | 7 | METER | 121.73
17033 | 90E/BE/2/1588/FI1/C23/M-MO3 | HIGH YIELD CARBON STEEL | 195 | USD | 2019-07-10 | Fittings . ELBOW 90 DEG LR MSS SP-75 BE 15.88 MM W/T - FI1 . 2 . . ASTM A860 GR WPHY 65 - C23 . | 6 | PCE | 2.19 | 13.14 | KG | 7 | PCE | 15.33
17033 | BDF/RJ/1.81/K/FL2/C23-MO3 | HIGH YIELD CARBON STEEL | 736 | USD | 2019-07-12, 2019-10-25 | Flange . FLANGE BLIND API 6A TYPE 6BX CL 10000 RTJ 1-13/16" - FL2 . 1.81 . . ASTM A694 F65 - C23 . | 6 | PCE | 9.76 | 58.56 | KG | 10 | PCE | 97.6 | A surplus item found with the Quantity of 3 and with the cost 155
17033 | PIP/BE/14/5715/PI1/C24-SG2 | HIGH YIELD CARBON STEEL | 274964 | USD | 2019-03-26 | Pipe . PIPE SMLS ASME B36.10M BE 57.15 MM W/T - PI1 . 14 . . API 5L GR X65 - C24 . | 188.547 | METER | 420.15 | 79218.022 | KG | 204 | METER | 85710.6
17033 | CRE/BE/10X6/S160-XXS/FI1/C21N/M-SG2 | HIGH YIELD CARBON STEEL | 423 | USD | 2019-03-18 | Fittings . REDU CONC MSS SP-75 BE SCH 160 x SCH XXS - FI1 . 10X6 . . ASTM A860 GR WPHY 52 - C21N . | 2 | PCE | 26.26 | 52.52 | KG | 2 | PCE | 52.52
17033 | PIP/BE/10/S160/PI1/C22N-SG2 | HIGH YIELD CARBON STEEL | 15498 | USD | 2019-03-08, 2019-06-25, 2019-09-04 | Pipe . PIPE SMLS ASME B36.10M BE SCH 160 - PI1 . 10 . . API 5L GR X52 - C22N . | 36.016 | METER | 172.11 | 6198.7138 | KG | 47 | METER | 8089.17 | A surplus item found with the Quantity of 12 and with the cost 3326
17033 | NOF/RJ/10X1.5/S160-XXS/F/OL1/C21N-SG2 | HIGH YIELD CARBON STEEL | 535 | USD | 2019-09-04 | Fittings . NIPO-FLANGE CL 1500 RTJ SCH 160 x SCH XXS - OL1 . 10X1.5 . . ASTM A694 F52 - C21N . | 2 | PCE | 7.5 | 15 | KG | 2 | PCE | 15 | A surplus item found with the Quantity of 2 and with the cost 418
17033 | NOF/RJ/10X2/S160-XXS/F/OL1/C21N-SG2 | HIGH YIELD CARBON STEEL | 726 | USD | 2019-03-08 | Fittings . NIPO-FLANGE CL 1500 RTJ SCH 160 x SCH XXS - OL1 . 10X2 . . ASTM A694 F52 - C21N . | 2 | PCE | 13.5 | 27 | KG | 2 | PCE | 27
17033 | WNF/RJ/10/S160/F/FL1/C21N-SG2 | HIGH YIELD CARBON STEEL | 11333 | USD | 2019-03-08, 2019-03-20, 2019-09-09 | Flange . FLANGE WN ASME B16.5 CL 1500 RTJ SCH 160 - FL1 . 10 . . ASTM A694 F52 - C21N . | 24 | PCE | 229.86 | 5516.64 | KG | 25 | PCE | 5746.5
17033 | 90E/BE/10/S160/FI1/C21N/M-SG2 | HIGH YIELD CARBON STEEL | 10761 | USD | 2019-03-08, 2019-06-17 | Fittings . ELBOW 90 DEG LR MSS SP-75 BE SCH 160 - FI1 . 10 . . ASTM A860 GR WPHY 52 - C21N . | 21 | PCE | 108.15 | 2271.15 | KG | 22 | PCE | 2379.3
17033 | 90E/BE/2/1270/FI1/C21N/M-SG2 | HIGH YIELD CARBON STEEL | 9685 | USD | 2019-03-08, 2019-06-17, 2019-07-09, 2019-09-05, 2019-10-14, 2019-10-28, 2019-12-19, 2020-02-27 | Fittings . ELBOW 90 DEG LR MSS SP-75 BE 12.70 MM W/T - FI1 . 2 . . ASTM A860 GR WPHY 52 - C21N . | 281 | PCE | 1.87 | 525.47 | KG | 286 | PCE | 534.82
17033 | WNF/RJ/2/1270/G/FL1/C21N-SG2 | HIGH YIELD CARBON STEEL | 11393 | USD | 2019-03-08, 2019-07-12, 2019-09-09, 2019-10-15, 2019-10-31, 2019-09-04, 2021-04-28 | Flange . FLANGE WN ASME B16.5 CL 2500 RTJ 12.70 MM W/T - FL1 . 2 . . ASTM A694 F52 - C21N ., FLANGE WN ASME B16.5 2500 RTJ Not Specified - FL1 ASTM A694 F52 - C21N 2" 12.7 | 217 | PCE | 17.35 | 3764.95 | KG | 225 | PCE | 3903.75 | A surplus item found with the Quantity of 2 and with the cost 70 A surplus item found with the Quantity of -10 and with the cost -167
17033 | PIP/BE/2/1270/PI1/C22N-SG2 | HIGH YIELD CARBON STEEL | 15952 | USD | 2019-03-08, 2019-06-25, 2019-07-18, 2019-10-14, 2020-01-24 | Pipe . PIPE SMLS ASME B36.10M BE 12.70 MM W/T - PI1 . 2 . . API 5L GR X52 - C22N . | 455.776 | METER | 14.9 | 6791.0624 | KG | 469 | METER | 6988.1
17033 | NOF/RJ/10X0.75/S160-XXS/F/OL1/C21N-SG2 | HIGH YIELD CARBON STEEL | 1016 | USD | 2019-03-08 | Fittings . NIPO-FLANGE CL 1500 RTJ SCH 160 x SCH XXS - OL1 . 10X0.75 . . ASTM A694 F52 - C21N . | 4 | PCE | 3 | 12 | KG | 6 | PCE | 18
17033 | RTE/BE/10X6/S160-XXS/FI1/C21N/M-SG2 | HIGH YIELD CARBON STEEL | 926 | USD | 2019-06-17 | Fittings . TEE RED MSS SP-75 BE SCH 160 x SCH XXS - FI1 . 10X6 . . ASTM A860 GR WPHY 52 - C21N . | 2 | PCE | 126.24 | 252.48 | KG | 2 | EA | 252.48
17033 | ERE/BE/14X10/S160/FI1/C21N/M-SG2 | HIGH YIELD CARBON STEEL | 899 | USD | 2019-06-17 | Fittings . REDU ECC MSS SP-75 BE SCH 160 x SCH 160 - FI1 . 14X10 . . ASTM A860 GR WPHY 52 - C21N . | 2 | PCE | 84.87 | 169.74 | KG | 2 | EA | 169.74
17033 | 90E/BE/14/S160/FI1/C21N/M-SG2 | HIGH YIELD CARBON STEEL | 10757 | USD | 2019-03-08 | Fittings . ELBOW 90 DEG LR MSS SP-75 BE SCH 160 - FI1 . 14 . . ASTM A860 GR WPHY 52 - C21N . | 7 | PCE | 247.56 | 1732.92 | KG | 9 | PCE | 2228.04
17033 | 90E/BE/8/2540/FI1/C21N/M-SG2 | HIGH YIELD CARBON STEEL | 1761 | USD | 2019-03-08, 2019-09-04 | Fittings . ELBOW 90 DEG LR MSS SP-75 BE 25.40 MM W/T - FI1 . 8 . . ASTM A860 GR WPHY 52 - C21N . | 6 | PCE | 60.92 | 365.52 | KG | 6 | PCE | 365.52 | A surplus item found with the Quantity of 2 and with the cost 326
17033 | ERE/BE/8X6/2540-XXS/FI1/C21N/M-SG2 | HIGH YIELD CARBON STEEL | 462 | USD | 2019-03-08 | Fittings . REDU ECC MSS SP-75 BE 25.40 MM W/T x SCH XXS - FI1 . 8X6 . . ASTM A860 GR WPHY 52 - C21N . | 2 | PCE | 16.81 | 33.62 | KG | 2 | PCE | 33.62
17033 | WNF/RJ/8/2540/F/FL1/C21N-SG2 | HIGH YIELD CARBON STEEL | 1146 | USD | 2019-03-08, 2019-10-15, 2019-10-25 | Flange . FLANGE WN ASME B16.5 CL 1500 RTJ 25.40 MM W/T - FL1 . 8 . . ASTM A694 F52 - C21N . | 3 | PCE | 133.38 | 400.14 | KG | 4 | PCE | 533.52 | A surplus item found with the Quantity of 2 and with the cost 407
17033 | PIP/BE/8/2540/PI1/C22N-SG2 | HIGH YIELD CARBON STEEL | 3574 | USD | 2019-03-08, 2019-09-04 | Pipe . PIPE SMLS ASME B36.10M BE 25.40 MM W/T - PI1 . 8 . . API 5L GR X52 - C22N . | 13.125 | METER | 121.18 | 1590.4875 | KG | 18 | METER | 2181.24 | A surplus item found with the Quantity of 6 and with the cost 1197
17033 | TEE/BE/8/2540/FI1/C21N/M-SG2 | HIGH YIELD CARBON STEEL | 531 | USD | 2019-03-08 | Fittings . TEE MSS SP-75 BE 25.40 MM W/T - FI1 . 8 . . ASTM A860 GR WPHY 52 - C21N . | 1 | PCE | 82.3 | 82.3 | KG | 1 | PCE | 82.3
17033 | NOF/RJ/8X2/2540-XXS/F/OL1/C21N-SG2 | HIGH YIELD CARBON STEEL | 363 | USD | 2019-03-08 | Fittings . NIPO-FLANGE CL 1500 RTJ 25.40 MM W/T x SCH XXS - OL1 . 8X2 . . ASTM A694 F52 - C21N . | 1 | PCE | 13.5 | 13.5 | KG | 1 | PCE | 13.5
17033 | PIP/BE/14/S160/PI1/C22N-SG2 | HIGH YIELD CARBON STEEL | 34475 | USD | 2019-03-08, 2019-09-04 | Pipe . PIPE SMLS ASME B36.10M BE SCH 160 - PI1 . 14 . . API 5L GR X52 - C22N . | 55.374 | METER | 281.39 | 15581.6899 | KG | 66 | METER | 18571.74 | A surplus item found with the Quantity of 6 and with the cost 2621
17033 | NOF/RJ/14X2/S160-XXS/F/OL1/C21N-SG2 | HIGH YIELD CARBON STEEL | 726 | USD | 2019-03-08 | Fittings . NIPO-FLANGE CL 1500 RTJ SCH 160 x SCH XXS - OL1 . 14X2 . . ASTM A694 F52 - C21N . | 1 | PCE | 13.5 | 13.5 | KG | 2 | PCE | 27
17033 | RTE/BE/14X6/S160-XXS/FI1/C21N/M-SG2 | HIGH YIELD CARBON STEEL | 1327 | USD | 2019-03-08 | Fittings . TEE RED MSS SP-75 BE SCH 160 x SCH XXS - FI1 . 14X6 . . ASTM A860 GR WPHY 52 - C21N . | 1 | PCE | 258.85 | 258.85 | KG | 1 | PCE | 258.85
17033 | WOL/BE/10X0.75/S160-XXS/OL2/C21N/M-SG2 | HIGH YIELD CARBON STEEL | 47 | USD | 2019-06-17, 2019-07-09 | Fittings . WELDOLET MSS SP-97 BE SCH 160 x SCH XXS - OL2 . 10X0.75 . . ASTM A694 F52 - C21N . | 2 | PCE | 0.32 | 0.64 | KG | 2 | EA | 0.64
17033 | WOL/BE/8X2/2540-XXS/OL2/C21N/M-SG2 | HIGH YIELD CARBON STEEL | 42 | USD | 2019-09-04 | Fittings . WELDOLET MSS SP-97 BE 25.40 MM W/T x SCH XXS - OL2 . 8X2 . . ASTM A694 F52 - C21N . | 1 | PCE | 0.97 | 0.97 | KG | 1 | PCE | 0.97 | A surplus item found with the Quantity of 1 and with the cost 33
17033 | TEE/BE/14/S160/FI1/C21N/M-SG2 | HIGH YIELD CARBON STEEL | 1394 | USD | 2019-03-08 | Fittings . TEE MSS SP-75 BE SCH 160 - FI1 . 14 . . ASTM A860 GR WPHY 52 - C21N . | 1 | PCE | 296.79 | 296.79 | KG | 1 | PCE | 296.79
17033 | RTE/BE/2X1.5/1270-1111/FI1/C21N/M-SG2 | HIGH YIELD CARBON STEEL | 1371 | USD | 2019-07-09, 2019-10-14, 2020-03-16 | Fittings . TEE RED MSS SP-75 BE 12.70 MM W/T x 11.11 MM W/T - FI1 . 2X1.5 . . ASTM A860 GR WPHY 52 - C21N . | 13 | PCE | 3.54 | 46.02 | KG | 14 | PCE | 49.56
17033 | WNF/RJ/1.5/1111/G/FL1/C21N-SG2 | HIGH YIELD CARBON STEEL | 1326 | USD | 2019-03-08, 2019-03-20, 2019-07-12, 2019-09-09 | Flange . FLANGE WN ASME B16.5 CL 2500 RTJ 11.11 MM W/T - FL1 . 1.5 . . ASTM A694 F52 - C21N . | 23 | PCE | 11.75 | 270.25 | KG | 23 | PCE | 270.25
17033 | NIP/BE/0.75/XXS/C22N/100-SG2 | HIGH YIELD CARBON STEEL | 57 | USD | 2019-10-14 | Fittings . PIPE NIPPLE ASME B36.10M BE 100 mm LONG SCH XXS . 0.75 . . API 5L GR X52 - C22N . | 5 | PCE | 0.36 | 1.8 | KG | 6 | EA | 2.16
17033 | WNF/RJ/0.75/XXS/G/FL1/C21N-SG2 | HIGH YIELD CARBON STEEL | 1453 | USD | 2019-03-08, 2019-06-28, 2019-07-12, 2019-10-15, 2019-09-04, 2021-04-28 | Flange . FLANGE WN ASME B16.5 CL 2500 RTJ SCH XXS - FL1 . 0.75 . . ASTM A694 F52 - C21N ., FLANGE WN ASME B16.5 2500 RTJ Not Specified - FL1 ASTM A694 F52 - C21N 0.75" SCH XXS | 43 | PCE | 3.89 | 167.27 | KG | 47 | PCE | 182.83 | A surplus item found with the Quantity of 2 and with the cost 23 A surplus item found with the Quantity of -7 and with the cost -60
17033 | 45E/BE/14/S160/FI1/C21N/M-SG2 | HIGH YIELD CARBON STEEL | 2883 | USD | 2019-07-09, 2019-10-28 | Fittings . ELBOW 45 DEG LR MSS SP-75 BE SCH 160 - FI1 . 14 . . ASTM A860 GR WPHY 52 - C21N . | 2 | PCE | 123.78 | 247.56 | KG | 2 | PCE | 247.56
17033 | 90E/BE/14/5715/FI1/C23/M-SG2 | HIGH YIELD CARBON STEEL | 51145 | USD | 2019-03-18, 2019-06-17, 2021-04-28 | Fittings . ELBOW 90 DEG LR MSS SP-75 BE 57.15 MM W/T - FI1 . 14 . . ASTM A860 GR WPHY 65 - C23 ., ELBOW 90 DEG LR MSS SP-75 BE - FI1 ASTM A860 GR WPHY 65 - C23 14" 57.15 | 25 | PCE | 369.63 | 9240.75 | KG | 25 | PCE | 9240.75 | A surplus item found with the Quantity of -1 and with the cost -783
17033 | CRE/BE/6X4/2858-2064/FI1/C21N/M-SG2 | HIGH YIELD CARBON STEEL | 218 | USD | 2019-03-18 | Fittings . REDU CONC MSS SP-75 BE 28.58 MM W/T x 20.64 MM W/T - FI1 . 6X4 . . ASTM A860 GR WPHY 52 - C21N . | 2 | PCE | 12 | 24 | KG | 2 | PCE | 24
17033 | PIP/BE/6/2858/PI1/C22N-SG2 | HIGH YIELD CARBON STEEL | 29192 | USD | 2019-03-08, 2019-07-18, 2019-09-04 | Pipe . PIPE SMLS ASME B36.10M BE 28.58 MM W/T - PI1 . 6 . . API 5L GR X52 - C22N . | 100.816 | METER | 98.35 | 9915.2536 | KG | 145 | METER | 14260.75 | A surplus item found with the Quantity of 7 and with the cost 1543
17033 | 90E/BE/6/2858/FI1/C21N/M-SG2 | HIGH YIELD CARBON STEEL | 12596 | USD | 2019-03-08, 2019-07-09, 2019-09-04 | Fittings . ELBOW 90 DEG LR MSS SP-75 BE 28.58 MM W/T - FI1 . 6 . . ASTM A860 GR WPHY 52 - C21N . | 54 | PCE | 37.08 | 2002.32 | KG | 61 | PCE | 2261.88 | A surplus item found with the Quantity of 1 and with the cost 399
17033 | WNF/RJ/4/2064/G/FL1/C21N-SG2 | HIGH YIELD CARBON STEEL | 5519 | USD | 2019-03-08, 2019-03-20, 2019-07-12, 2019-10-15, 2019-12-23, 2019-09-04, 2021-04-28 | Flange . FLANGE WN ASME B16.5 CL 2500 RTJ 20.64 MM W/T - FL1 . 4 . . ASTM A694 F52 - C21N ., FLANGE WN ASME B16.5 2500 RTJ Not Specified - FL1 ASTM A694 F52 - C21N 4" 20.64 | 27 | PCE | 61.01 | 1647.27 | KG | 27 | PCE | 1647.27 | A surplus item found with the Quantity of 2 and with the cost 485 A surplus item found with the Quantity of -3 and with the cost -306
17033 | 90E/BE/4/2064/FI1/C21N/M-SG2 | HIGH YIELD CARBON STEEL | 14967 | USD | 2019-07-09, 2019-09-05, 2019-10-28, 2019-12-19 | Fittings . ELBOW 90 DEG LR MSS SP-75 BE 20.64 MM W/T - FI1 . 4 . . ASTM A860 GR WPHY 52 - C21N . | 86 | PCE | 11.97 | 1029.42 | KG | 99 | PCE | 1185.03
17033 | CRE/BE/6X3/2858-1746/FI1/C21N/M-SG2 | HIGH YIELD CARBON STEEL | 1784 | USD | 2019-07-09, 2019-09-05, 2019-09-04 | Fittings . REDU CONC MSS SP-75 BE 28.58 MM W/T x 17.46 MM W/T - FI1 . 6X3 . . ASTM A860 GR WPHY 52 - C21N . | 10 | PCE | 11.16 | 111.6 | KG | 11 | PCE | 122.76 | A surplus item found with the Quantity of 1 and with the cost 289
17033 | PIP/BE/4/2064/PI1/C22N-SG2 | HIGH YIELD CARBON STEEL | 27804 | USD | 2019-07-18, 2019-10-14, 2020-01-14, 2019-09-04 | Pipe . PIPE SMLS ASME B36.10M BE 20.64 MM W/T - PI1 . 4 . . API 5L GR X52 - C22N . | 203.418 | METER | 47.62 | 9686.7652 | KG | 254 | METER | 12095.48 | A surplus item found with the Quantity of 7 and with the cost 846
17033 | 90E/BE/4/2699/FI1/C23N/M-SG2 | HIGH YIELD CARBON STEEL | 916 | USD | 2019-10-25 | Fittings . ELBOW 90 DEG LR MSS SP-75 BE 26.99 MM W/T - FI1 . 4 . . ASTM A860 GR WPHY 65 - C23N . | 36 | PCE | 14.59 | 525.24 | KG | 6 | PCE | 87.54 | A surplus item found with the Quantity of 6 and with the cost 715
17033 | RTE/BE/4X2/2064-1270/FI1/C21N/M-SG2 | HIGH YIELD CARBON STEEL | 1277 | USD | 2019-07-09, 2019-09-05 | Fittings . TEE RED MSS SP-75 BE 20.64 MM W/T x 12.70 MM W/T - FI1 . 4X2 . . ASTM A860 GR WPHY 52 - C21N . | 7 | PCE | 16.47 | 115.29 | KG | 7 | PCE | 115.29
17033 | NOF/RJ/6X0.75/2858-XXS/G/OL1/C21N-SG2 | HIGH YIELD CARBON STEEL | 4097 | USD | 2019-03-08, 2019-07-09, 2019-09-05, 2019-09-04 | Fittings . NIPO-FLANGE CL 2500 RTJ 28.58 MM W/T x SCH XXS - OL1 . 6X0.75 . . ASTM A694 F52 - C21N . | 20 | PCE | 4 | 80 | KG | 21 | PCE | 84 | A surplus item found with the Quantity of 1 and with the cost 141
17033 | PIP/BE/4/2699/PI1/C24N-SG2 | HIGH YIELD CARBON STEEL | 14696 | USD | 2019-05-10, 2019-06-25 | Pipe . PIPE SMLS ASME B36.10M BE 26.99 MM W/T - PI1 . 4 . . API 5L GR X65 - C24N . | 95.606 | METER | 58.05 | 5549.9283 | KG | 121 | m | 7024.05
17033 | PIP/BE/2/1588/PI1/C24N-SG2 | HIGH YIELD CARBON STEEL | 30796 | USD | 2019-03-08, 2019-05-10, 2019-07-18, 2019-11-07, 2019-09-04 | Pipe . PIPE SMLS ASME B36.10M BE 15.88 MM W/T - PI1 . 2 . . API 5L GR X65 - C24N . | 716.48 | METER | 17.39 | 12459.5872 | KG | 770 | METER | 13390.3 | A surplus item found with the Quantity of 24 and with the cost 1503
17033 | WNF/RJ/2.56X4/2699/K/FL2/C23N-SG2 | HIGH YIELD CARBON STEEL | 4309 | USD | 2019-03-08, 2019-03-20, 2019-05-15, 2019-06-28, 2019-09-09, 2019-10-15 | Flange . FLANGE WN API 6A TYPE 6BX CL 10000 RTJ 2-9/16" 26.99 MM W/T - FL2 . 2.56X4 . . ASTM A694 F65 - C23N . | 22 | PCE | 23.3 | 512.6 | KG | 23 | PCE | 535.9
17033 | 45E/BE/4/2064/FI1/C21N/M-SG2 | HIGH YIELD CARBON STEEL | 895 | USD | 2019-07-09, 2020-01-17 | Fittings . ELBOW 45 DEG LR MSS SP-75 BE 20.64 MM W/T - FI1 . 4 . . ASTM A860 GR WPHY 52 - C21N . | 9 | PCE | 5.98 | 53.82 | KG | 8 | PCE | 47.84
17033 | WNF/RJ/6/2858/G/FL1/C21N-SG2 | HIGH YIELD CARBON STEEL | 21898 | USD | 2019-03-08, 2019-07-12, 2019-09-09, 2019-09-04 | Flange . FLANGE WN ASME B16.5 CL 2500 RTJ 28.58 MM W/T - FL1 . 6 . . ASTM A694 F52 - C21N . | 52 | PCE | 163.9 | 8522.8 | KG | 55 | PCE | 9014.5 | A surplus item found with the Quantity of 1 and with the cost 258
17033 | CRE/BE/3X2/1746-1270/FI1/C21N/M-SG2 | HIGH YIELD CARBON STEEL | 566 | USD | 2019-07-09, 2019-09-05, 2020-02-07 | Fittings . REDU CONC MSS SP-75 BE 17.46 MM W/T x 12.70 MM W/T - FI1 . 3X2 . . ASTM A860 GR WPHY 52 - C21N . | 12 | PCE | 2.37 | 28.44 | KG | 12 | PCE | 28.44
17033 | BDF/RJ/1.81/K/FL2/C23N-SG2 | HIGH YIELD CARBON STEEL | 8278 | USD | 2019-03-08, 2019-03-20, 2019-05-15, 2019-06-28, 2019-07-12, 2019-09-09, 2019-10-25 | Flange . FLANGE BLIND API 6A TYPE 6BX CL 10000 RTJ 1-13/16" - FL2 . 1.81 . . ASTM A694 F65 - C23N . | 97 | PCE | 9.76 | 946.72 | KG | 104 | PCE | 1015.04 | A surplus item found with the Quantity of 12 and with the cost 1943
17033 | 90E/BE/2/1588/FI1/C23N/M-SG2 | HIGH YIELD CARBON STEEL | 13399 | USD | 2019-03-08, 2019-05-07, 2019-06-17, 2019-07-09, 2019-10-28, 2019-09-04 | Fittings . ELBOW 90 DEG LR MSS SP-75 BE 15.88 MM W/T - FI1 . 2 . . ASTM A860 GR WPHY 65 - C23N . | 420 | PCE | 2.19 | 919.8 | KG | 410 | PCE | 897.9 | A surplus item found with the Quantity of 5 and with the cost 92
17033 | WNF/RJ/1.81X2/1588/K/FL2/C23N-SG2 | HIGH YIELD CARBON STEEL | 23070 | USD | 2019-03-08, 2019-03-20, 2019-05-15, 2019-06-28, 2019-07-12, 2019-09-09, 2019-10-15, 2019-10-31, 2021-04-28 | Flange . FLANGE WN API 6A TYPE 6BX CL 10000 RTJ 1-13/16" 15.88 MM W/T - FL2 . 1.81X2 . . ASTM A694 F65 - C23N ., FLANGE WN API 6A TYPE 6BX 10000 RTJ Not Specified - FL2 ASTM A694 F65 - C23N 1.13/16" x 50mm 15.88 | 346 | PCE | 11.3 | 3909.8 | KG | 366 | PCE | 4135.8 | A surplus item found with the Quantity of -3 and with the cost -71
17033 | RTE/BE/4X2/2699-1588/FI1/C23N/M-SG2 | HIGH YIELD CARBON STEEL | 1119 | USD | 2019-05-07, 2019-06-17 | Fittings . TEE RED MSS SP-75 BE 26.99 MM W/T x 15.88 MM W/T - FI1 . 4X2 . . ASTM A860 GR WPHY 65 - C23N . | 6 | PCE | 20.39 | 122.34 | KG | 7 | EA | 142.73
17033 | TEE/BE/4/2699/FI1/C23N/M-SG2 | HIGH YIELD CARBON STEEL | 355 | USD | 2019-06-17 | Fittings . TEE MSS SP-75 BE 26.99 MM W/T - FI1 . 4 . . ASTM A860 GR WPHY 65 - C23N . | 1 | PCE | 23.95 | 23.95 | KG | 2 | EA | 47.9
17033 | 45E/BE/4/2699/FI1/C23N/M-SG2 | HIGH YIELD CARBON STEEL | 408 | USD | 2019-06-17 | Fittings . ELBOW 45 DEG LR MSS SP-75 BE 26.99 MM W/T - FI1 . 4 . . ASTM A860 GR WPHY 65 - C23N . | 2 | PCE | 7.3 | 14.6 | KG | 4 | EA | 29.2
17033 | NOF/RJ/8X1.81/4604-1588/K/OL1/C23N-SG2 | HIGH YIELD CARBON STEEL | 12180 | USD | 2019-09-05, 2019-10-14 | Fittings . NIPO-FLANGE API 6A TYPE 6BX CL 10000 RTJ 46.04 MM W/T X 15.88 MM W/T 1-13/16" - OL1 . 8X1.81 . . ASTM A694 F65 - C23N . | 9 | PCE | 19.4 | 174.6 | KG | 9 | EA | 174.6
17033 | PIP/BE/8/4604/PI1/C24N-SG2 | HIGH YIELD CARBON STEEL | 48794 | USD | 2019-07-18, 2019-09-11, 2019-09-04, 2019-10-25 | Pipe . PIPE SMLS ASME B36.10M BE 46.04 MM W/T - PI1 . 8 . . API 5L GR X65 - C24N . | 41.717 | METER | 196.24 | 8186.5441 | KG | 70 | METER | 13736.8 | A surplus item found with the Quantity of 20 and with the cost 11136 A surplus item found with the Quantity of 38 and with the cost 22200
17033 | 90E/BE/8/4604/FI1/C23N/M-SG2 | HIGH YIELD CARBON STEEL | 20563 | USD | 2019-07-09, 2019-09-05, 2020-02-07, 2020-02-27, 2019-09-04, 2019-10-25 | Fittings . ELBOW 90 DEG LR MSS SP-75 BE 46.04 MM W/T - FI1 . 8 . . ASTM A860 GR WPHY 65 - C23N . | 21 | PCE | 98.65 | 2071.65 | KG | 22 | PCE | 2170.3 | A surplus item found with the Quantity of 6 and with the cost 2166 A surplus item found with the Quantity of 5 and with the cost 3793
17033 | WNF/RJ/5.125X8/4604/K/FL2/C23N-SG2 | HIGH YIELD CARBON STEEL | 6458 | USD | 2019-07-12, 2019-10-15 | Flange . FLANGE WN API 6A TYPE 6BX CL 10000 RTJ 5-1/8" 46.04 MM W/T - FL2 . 5.125X8 . . ASTM A694 F65 - C23N . | 12 | PCE | 107.5 | 1290 | KG | 13 | PCE | 1397.5
17033 | 90E/BE/6/3651/FI1/C23N/M-SG2 | HIGH YIELD CARBON STEEL | 15783 | USD | 2019-03-08, 2019-07-09, 2019-09-05, 2019-10-14, 2019-12-19, 2019-09-04, 2021-04-28 | Fittings . ELBOW 90 DEG LR MSS SP-75 BE 36.51 MM W/T - FI1 . 6 . . ASTM A860 GR WPHY 65 - C23N ., ELBOW 90 DEG LR MSS SP-75 BE - FI1 ASTM A860 GR WPHY 65 - C23N 6" 36.51 | 27 | PCE | 44.68 | 1206.36 | KG | 27 | PCE | 1206.36 | A surplus item found with the Quantity of 1 and with the cost 262 A surplus item found with the Quantity of -2 and with the cost -227
17033 | PIP/BE/6/3651/PI1/C24N-SG2 | HIGH YIELD CARBON STEEL | 16634 | USD | 2019-03-08, 2019-07-18, 2019-09-11, 2019-10-14, 2020-01-14 | Pipe . PIPE SMLS ASME B36.10M BE 36.51 MM W/T - PI1 . 6 . . API 5L GR X65 - C24N . | 53.923 | METER | 118.5 | 6389.8755 | KG | 61 | METER | 7228.5
17033 | WNF/RJ/4.06X6/3651/K/FL2/C23N-SG2 | HIGH YIELD CARBON STEEL | 7597 | USD | 2019-03-08, 2019-07-12, 2019-09-09, 2019-12-17, 2021-04-28 | Flange . FLANGE WN API 6A TYPE 6BX CL 10000 RTJ 4-1/16" 36.51 MM W/T - FL2 . 4.06X6 . . ASTM A694 F65 - C23N ., FLANGE WN API 6A TYPE 6BX 10000 RTJ Not Specified - FL2 ASTM A694 F65 - C23N 4.1/16" x 150mm 36.51 | 20 | PCE | 63.8 | 1276 | KG | 20 | PCE | 1276 | A surplus item found with the Quantity of -1 and with the cost -175
17033 | BDF/RJ/11/K/FL2/C23N-SG2 | HIGH YIELD CARBON STEEL | 3720 | USD | 2019-03-08 | Flange . FLANGE BLIND API 6A TYPE 6BX CL 10000 RTJ 11" - FL2 . 11 . . ASTM A694 F65 - C23N . | 2 | PCE | 367.86 | 735.72 | KG | 2 | PCE | 735.72
17033 | CRE/BE/8X4/4604-2699/FI1/C23N/M-SG2 | HIGH YIELD CARBON STEEL | 903 | USD | 2019-07-09, 2019-10-14 | Fittings . REDU CONC MSS SP-75 BE 46.04 MM W/T x 26.99 MM W/T - FI1 . 8X4 . . ASTM A860 GR WPHY 65 - C23N . | 3 | PCE | 23.81 | 71.43 | KG | 3 | PCE | 71.43
17033 | TEE/BE/2/1588/FI1/C23N/M-SG2 | HIGH YIELD CARBON STEEL | 7858 | USD | 2019-03-08, 2019-05-07, 2019-06-17, 2019-09-05, 2019-10-14, 2019-10-28, 2019-09-04 | Fittings . TEE MSS SP-75 BE 15.88 MM W/T - FI1 . 2 . . ASTM A860 GR WPHY 65 - C23N . | 117 | PCE | 3.5 | 409.5 | KG | 121 | PCE | 423.5 | A surplus item found with the Quantity of 1 and with the cost 55
17033 | 45E/BE/8/4604/FI1/C23N/M-SG2 | HIGH YIELD CARBON STEEL | 1522 | USD | 2019-09-05, 2019-10-14 | Fittings . ELBOW 45 DEG LR MSS SP-75 BE 46.04 MM W/T - FI1 . 8 . . ASTM A860 GR WPHY 65 - C23N . | 1 | PCE | 49.33 | 49.33 | KG | 2 | EA | 98.66
17033 | 45E/BE/6/3651/FI1/C23N/M-SG2 | HIGH YIELD CARBON STEEL | 525 | USD | 2019-07-09, 2020-01-17 | Fittings . ELBOW 45 DEG LR MSS SP-75 BE 36.51 MM W/T - FI1 . 6 . . ASTM A860 GR WPHY 65 - C23N . | 2 | PCE | 22.34 | 44.68 | KG | 2 | EA | 44.68
17033 | NOF/RJ/12X1.81/6668-1588/K/OL1/C23N-SG2 | HIGH YIELD CARBON STEEL | 15205 | USD | 2019-10-14, 2019-12-05 | Fittings . NIPO-FLANGE API 6A TYPE 6BX CL 10000 RTJ 66.68 MM W/T X 15.88 MM W/T 1-13/16" - OL1 . 12X1.81 . . ASTM A694 F65 - C23N . | 20 | PCE | 11.3 | 226 | KG | 21 | EA | 237.3
17033 | WOL/BE/6X2/3651-1588/OL2/C23N/M-SG2 | HIGH YIELD CARBON STEEL | 185 | USD | 2020-01-29 | Fittings . WELDOLET MSS SP-97 BE 36.51 MM W/T x 15.88 MM W/T - OL2 . 6X2 . . ASTM A694 F65 - C23N . | 2 | PCE | 1.46 | 2.92 | KG | 2 | EA | 2.92
17033 | RTE/BE/8X6/4604-3651/FI1/C23N/M-SG2 | HIGH YIELD CARBON STEEL | 898 | USD | 2019-07-09 | Fittings . TEE RED MSS SP-75 BE 46.04 MM W/T x 36.51 MM W/T - FI1 . 8X6 . . ASTM A860 GR WPHY 65 - C23N . | 1 | PCE | 122.86 | 122.86 | KG | 1 | PCE | 122.86
17033 | TEE/BE/8/4604/FI1/C23N/M-SG2 | HIGH YIELD CARBON STEEL | 1935 | USD | 2019-07-09, 2019-10-14 | Fittings . TEE MSS SP-75 BE 46.04 MM W/T - FI1 . 8 . . ASTM A860 GR WPHY 65 - C23N . | 2 | PCE | 133.28 | 266.56 | KG | 2 | PCE | 266.56
17033 | TEE/BE/6/2858/FI1/C21N/M-SG2 | HIGH YIELD CARBON STEEL | 2077 | USD | 2019-03-18, 2019-07-09 | Fittings . TEE MSS SP-75 BE 28.58 MM W/T - FI1 . 6 . . ASTM A860 GR WPHY 52 - C21N . | 2 | PCE | 54.27 | 108.54 | KG | 4 | PCE | 217.08
17033 | PIP/BE/14/5737/PI1/C24N-SG2 | HIGH YIELD CARBON STEEL | 79712 | USD | 2019-03-08, 2019-05-10 | Pipe . PIPE SMLS ASME B36.10M BE 57.37 MM W/T - PI1 . 14 . . API 5L GR X65 - C24N . | 53.73 | METER | 422 | 22674.06 | KG | 61 | METER | 25742
17033 | WOL/BE/12X2/6668-1588/OL2/C23N/M-SG2 | HIGH YIELD CARBON STEEL | 2660 | USD | 2019-03-08, 2019-06-17, 2019-07-09, 2021-04-28 | Fittings . WELDOLET MSS SP-97 BE 66.68 MM W/T x 15.88 MM W/T - OL2 . 12X2 . . ASTM A694 F65 - C23N ., WELDOLET MSS SP-97 BE - OL2 ASTM A694 F65 - C23N 12" 66.68 x 2" 15.88 | 6 | PCE | 1.46 | 8.76 | KG | 25 | PCE | 36.5 | A surplus item found with the Quantity of -4 and with the cost -148
17033 | RTE/BE/16X6/8090-3651/FI1/C23N/M-SG2 | HIGH YIELD CARBON STEEL | 14172 | USD | 2019-03-08 | Fittings . TEE RED MSS SP-75 BE 80.9 MM W/T x 36.51 MM W/T - FI1 . 16X6 . . ASTM A860 GR WPHY 65 - C23N . | 2 | PCE | 644.63 | 1289.26 | KG | 2 | PCE | 1289.26
17033 | ERE/BE/16X10/8090-5715/FI1/C23N/M-SG2 | HIGH YIELD CARBON STEEL | 3675 | USD | 2019-07-09 | Fittings . REDU ECC MSS SP-75 BE 80.9 MM W/T x 57.15 MM W/T - FI1 . 16X10 . . ASTM A860 GR WPHY 65 - C23N . | 2 | PCE | 199.39 | 398.78 | KG | 2 | PCE | 398.78
17033 | NOF/RJ/12X2.06/6668-2223/K/OL1/C23N-SG2 | HIGH YIELD CARBON STEEL | 1757 | USD | 2019-12-05 | Fittings . NIPO-FLANGE API 6A TYPE 6BX CL 10000 RTJ 66.68 MM W/T X 22.23 MM W/T 2-1/16" - OL1 . 12X2.06 . . ASTM A694 F65 - C23N . | 2 | PCE | 15 | 30 | KG | 2 | EA | 30
17033 | PIP/BE/16/8090/PI1/C24N-SG2 | HIGH YIELD CARBON STEEL | 148163 | USD | 2019-03-08, 2019-06-25, 2019-07-18 | Pipe . PIPE SMLS ASME B36.10M BE 80.9 MM W/T - PI1 . 16 . . API 5L GR X65 - C24N . | 65.337 | METER | 648.67 | 42382.1518 | KG | 73 | METER | 47352.91
17033 | 90E/BE/16/8090/FI1/C23N/M-SG2 | HIGH YIELD CARBON STEEL | 30119 | USD | 2019-03-08, 2021-04-28 | Fittings . ELBOW 90 DEG LR MSS SP-75 BE 80.9 MM W/T - FI1 . 16 . . ASTM A860 GR WPHY 65 - C23N ., ELBOW 90 DEG LR MSS SP-75 BE - FI1 ASTM A860 GR WPHY 65 - C23N 16" 80.9 | 8 | PCE | 652.19 | 5217.52 | KG | 8 | PCE | 5217.52 | A surplus item found with the Quantity of -3 and with the cost -3713
17033 | WNF/RJ/7.06X10/5715/K/FL2/C23N-SG2 | HIGH YIELD CARBON STEEL | 8300 | USD | 2019-03-08, 2019-03-20 | Flange . FLANGE WN API 6A TYPE 6BX CL 10000 RTJ 7-1/16" 57.15 MM W/T - FL2 . 7.06X10 . . ASTM A694 F65 - C23N . | 10 | PCE | 152.3 | 1523 | KG | 17 | PCE | 2589.1
17033 | RTE/BE/12X6/6668-3651/FI1/C23N/M-SG2 | HIGH YIELD CARBON STEEL | 9185 | USD | 2020-01-29 | Fittings . TEE RED MSS SP-75 BE 66.68 MM W/T x 36.51 MM W/T - FI1 . 12X6 . . ASTM A860 GR WPHY 65 - C23N . | 2 | PCE | 354.16 | 708.32 | KG | 2 | PCE | 708.32
17033 | WNF/RJ/13.625X16/8090/K/FL2/C23N-SG2 | HIGH YIELD CARBON STEEL | 5443 | USD | 2019-03-08 | Flange . FLANGE WN API 6A TYPE 6BX CL 10000 RTJ 13-5/8" 80.9 MM W/T - FL2 . 13.625X16 . . ASTM A694 F65 - C23N . | 2 | PCE | 562.23 | 1124.46 | KG | 2 | PCE | 1124.46
17033 | WOL/BE/12X4/6668-2699/OL2/C23N/M-SG2 | HIGH YIELD CARBON STEEL | 680 | USD | 2019-06-17 | Fittings . WELDOLET MSS SP-97 BE 66.68 MM W/T x 26.99 MM W/T - OL2 . 12X4 . . ASTM A694 F65 - C23N . | 2 | PCE | 7.52 | 15.04 | KG | 2 | EA | 15.04
17033 | PIP/BE/12/6668/PI1/C24N-SG2 | HIGH YIELD CARBON STEEL | 107012 | USD | 2019-03-08, 2019-05-10, 2019-07-18 | Pipe . PIPE SMLS ASME B36.10M BE 66.68 MM W/T - PI1 . 12 . . API 5L GR X65 - C24N . | 74.962 | METER | 422.41 | 31664.6984 | KG | 79 | METER | 33370.39
17033 | WNF/RJ/9X12/6668/K/FL2/C23N-SG2 | HIGH YIELD CARBON STEEL | 30514 | USD | 2019-03-08, 2019-03-20, 2019-07-12, 2019-12-17 | Flange . FLANGE WN API 6A TYPE 6BX CL 10000 RTJ 9" 66.68 MM W/T - FL2 . 9X12 . . ASTM A694 F65 - C23N . | 40 | PCE | 378.8 | 15152 | KG | 42 | PCE | 15909.6
17033 | 90E/BE/12/6668/FI1/C23N/M-SG2 | HIGH YIELD CARBON STEEL | 55605 | USD | 2019-03-08, 2019-06-17, 2019-07-09, 2019-09-05 | Fittings . ELBOW 90 DEG LR MSS SP-75 BE 66.68 MM W/T - FI1 . 12 . . ASTM A860 GR WPHY 65 - C23N . | 30 | PCE | 318.53 | 9555.9 | KG | 33 | PCE | 10511.49
17033 | ERE/BE/16X12/8090-6668/FI1/C23N/M-SG2 | HIGH YIELD CARBON STEEL | 3432 | USD | 2019-03-08 | Fittings . REDU ECC MSS SP-75 BE 80.9 MM W/T x 66.68 MM W/T - FI1 . 16X12 . . ASTM A860 GR WPHY 65 - C23N . | 3 | PCE | 211.4 | 634.2 | KG | 3 | PCE | 634.2
17033 | TEE/BE/16/8090/FI1/C23N/M-SG2 | HIGH YIELD CARBON STEEL | 7086 | USD | 2019-03-08 | Fittings . TEE MSS SP-75 BE 80.9 MM W/T - FI1 . 16 . . ASTM A860 GR WPHY 65 - C23N . | 1 | PCE | 738.75 | 738.75 | KG | 1 | PCE | 738.75
17033 | RTE/BE/16X8/8090-4604/FI1/C23N/M-SG2 | HIGH YIELD CARBON STEEL | 7086 | USD | 2019-03-08 | Fittings . TEE RED MSS SP-75 BE 80.9 MM W/T x 46.04 MM W/T - FI1 . 16X8 . . ASTM A860 GR WPHY 65 - C23N . | 1 | PCE | 655.01 | 655.01 | KG | 1 | PCE | 655.01
17033 | NOF/RJ/16X2.06/8090-2223/K/OL1/C23N-SG2 | HIGH YIELD CARBON STEEL | 1750 | USD | 2020-01-29 | Fittings . NIPO-FLANGE API 6A TYPE 6BX CL 10000 RTJ 80.9 MM W/T X 22.23 MM W/T 2-1/16" - OL1 . 16X2.06 . . ASTM A694 F65 - C23N . | 1 | PCE | 15 | 15 | KG | 1 | PCE | 15
17033 | WNF/RJ/11X14/5895/K/FL2/C23N-SG2 | HIGH YIELD CARBON STEEL | 8826 | USD | 2019-03-08, 2019-06-28 | Flange . FLANGE WN API 6A TYPE 6BX CL 10000 RTJ 11" 58.95 MM W/T - FL2 . 11X14 . . ASTM A694 F65 - C23N . | 6 | PCE | 367.7 | 2206.2 | KG | 6 | PCE | 2206.2
17033 | TSF/RJ/2.06X0.75/K/FL2/C23N-SG2 | HIGH YIELD CARBON STEEL | 3593 | USD | 2020-01-29 | Flange . FLANGE TEST W/ AUTOCLAVE CONN API 6A TYPE 6BX CL 10000 RTJ x CONE & THRD 2-1/16" - FL2 . 2.06X0.75 . . ASTM A694 F65 - C23N . | 1 | PCE | 12.25 | 12.25 | KG | 3 | PCE | 36.75
17033 | 90E/BE/8/3651/FI1/C21N/M-SG2 | HIGH YIELD CARBON STEEL | 40540 | USD | 2019-03-08, 2019-07-09, 2019-09-05, 2020-01-17 | Fittings . ELBOW 90 DEG LR MSS SP-75 BE 36.51 MM W/T - FI1 . 8 . . ASTM A860 GR WPHY 52 - C21N . | 65 | PCE | 82.54 | 5365.1 | KG | 68 | PCE | 5612.72
17033 | CRE/BE/8X6/3651-2858/FI1/C21N/M-SG2 | HIGH YIELD CARBON STEEL | 509 | USD | 2019-09-05 | Fittings . REDU CONC MSS SP-75 BE 36.51 MM W/T x 28.58 MM W/T - FI1 . 8X6 . . ASTM A860 GR WPHY 52 - C21N . | 2 | PCE | 22.64 | 45.28 | KG | 2 | EA | 45.28
17033 | RTE/BE/8X6/3651-2858/FI1/C21N/M-SG2 | HIGH YIELD CARBON STEEL | 6421 | USD | 2019-09-05, 2020-02-07 | Fittings . TEE RED MSS SP-75 BE 36.51 MM W/T x 28.58 MM W/T - FI1 . 8X6 . . ASTM A860 GR WPHY 52 - C21N . | 6 | PCE | 102.72 | 616.32 | KG | 6 | EA | 616.32
17033 | 45E/BE/6/2858/FI1/C21N/M-SG2 | HIGH YIELD CARBON STEEL | 1241 | USD | 2019-09-05, 2019-10-14, 2020-01-17 | Fittings . ELBOW 45 DEG LR MSS SP-75 BE 28.58 MM W/T - FI1 . 6 . . ASTM A860 GR WPHY 52 - C21N . | 5 | PCE | 18.54 | 92.7 | KG | 5 | EA | 92.7
17033 | TEE/BE/6/3651/FI1/C23N/M-SG2 | HIGH YIELD CARBON STEEL | 1097 | USD | 2019-09-05 | Fittings . TEE MSS SP-75 BE 36.51 MM W/T - FI1 . 6 . . ASTM A860 GR WPHY 65 - C23N . | 1 | PCE | 65.39 | 65.39 | KG | 1 | EA | 65.39
17033 | WNF/RJ/8/3651/G/FL1/C21N-SG2 | HIGH YIELD CARBON STEEL | 32928 | USD | 2019-03-08, 2019-07-12, 2019-09-09, 2019-09-04 | Flange . FLANGE WN ASME B16.5 CL 2500 RTJ 36.51 MM W/T - FL1 . 8 . . ASTM A694 F52 - C21N . | 52 | PCE | 252.28 | 13118.56 | KG | 57 | PCE | 14379.96 | A surplus item found with the Quantity of 6 and with the cost 2389
17033 | NOF/RJ/8X0.75/3651-XXS/G/OL1/C21N-SG2 | HIGH YIELD CARBON STEEL | 1744 | USD | 2019-07-09, 2019-09-05, 2019-09-04 | Fittings . NIPO-FLANGE CL 2500 RTJ 36.51 MM W/T x SCH XXS - OL1 . 8X0.75 . . ASTM A694 F52 - C21N . | 16 | PCE | 4 | 64 | KG | 17 | PCE | 68 | A surplus item found with the Quantity of 5 and with the cost 355
17033 | NOF/RJ/8X1.5/3651-1111/G/OL1/C21N-SG2 | HIGH YIELD CARBON STEEL | 6791 | USD | 2019-09-05, 2020-01-17 | Fittings . NIPO-FLANGE CL 2500 RTJ 36.51 MM W/T x 11.11 MM W/T - OL1 . 8X1.5 . . ASTM A694 F52 - C21N . | 8 | PCE | 12.5 | 100 | KG | 8 | EA | 100
17033 | WNF/RJ/3/1746/G/FL1/C21N-SG2 | HIGH YIELD CARBON STEEL | 5721 | USD | 2019-03-08, 2019-07-12, 2019-09-09, 2019-09-04 | Flange . FLANGE WN ASME B16.5 CL 2500 RTJ 17.46 MM W/T - FL1 . 3 . . ASTM A694 F52 - C21N . | 46 | PCE | 39.37 | 1811.02 | KG | 52 | PCE | 2047.24 | A surplus item found with the Quantity of 2 and with the cost 138
17033 | CRE/BE/8X4/3651-2064/FI1/C21N/M-SG2 | HIGH YIELD CARBON STEEL | 2120 | USD | 2019-07-09, 2019-09-05, 2019-09-04 | Fittings . REDU CONC MSS SP-75 BE 36.51 MM W/T x 20.64 MM W/T - FI1 . 8X4 . . ASTM A860 GR WPHY 52 - C21N . | 8 | PCE | 20.18 | 161.44 | KG | 8 | PCE | 161.44 | A surplus item found with the Quantity of 3 and with the cost 551
17033 | CRE/BE/2X0.75/1270-XXS/FI1/C21N/M-SG2 | HIGH YIELD CARBON STEEL | 338 | USD | 2019-07-09, 2019-10-14, 2019-12-19 | Fittings . REDU CONC MSS SP-75 BE 12.70 MM W/T x SCH XXS - FI1 . 2X0.75 . . ASTM A860 GR WPHY 52 - C21N . | 8 | PCE | 0.87 | 6.96 | KG | 9 | PCE | 7.83
17033 | PIP/BE/0.75/XXS/PI1/C22N-SG2 | HIGH YIELD CARBON STEEL | 1767 | USD | 2019-03-26, 2019-07-18 | Pipe . PIPE SMLS ASME B36.10M BE SCH XXS - PI1 . 0.75 . . API 5L GR X52 - C22N . | 2.786 | METER | 3.63 | 10.1132 | KG | 10 | METER | 36.3
17033 | 90E/BE/0.75/XXS/FI1/C21N/M-SG2 | HIGH YIELD CARBON STEEL | 306 | USD | 2019-03-18, 2019-07-09, 2021-04-28 | Fittings . ELBOW 90 DEG LR MSS SP-75 BE SCH XXS - FI1 . 0.75 . . ASTM A860 GR WPHY 52 - C21N ., ELBOW 90 DEG LR MSS SP-75 BE - FI1 ASTM A860 GR WPHY 52 - C21N 0.75" SCH XXS | 11 | PCE | 0.17 | 1.87 | KG | 12 | PCE | 2.04 | A surplus item found with the Quantity of -3 and with the cost -25
17033 | TEE/BE/2/1270/FI1/C21N/M-SG2 | HIGH YIELD CARBON STEEL | 1829 | USD | 2019-07-09, 2019-10-14, 2020-01-17, 2019-09-04, 2021-04-28 | Fittings . TEE MSS SP-75 BE 12.70 MM W/T - FI1 . 2 . . ASTM A860 GR WPHY 52 - C21N ., TEE MSS SP-75 BE - FI1 ASTM A860 GR WPHY 52 - C21N 2" 12.7 | 40 | PCE | 3 | 120 | KG | 40 | PCE | 120 | A surplus item found with the Quantity of 2 and with the cost 77 A surplus item found with the Quantity of -4 and with the cost -54
17033 | 90E/BE/3/1746/FI1/C21N/M-SG2 | HIGH YIELD CARBON STEEL | 2041 | USD | 2019-03-08, 2019-07-09, 2019-09-04, 2021-04-28 | Fittings . ELBOW 90 DEG LR MSS SP-75 BE 17.46 MM W/T - FI1 . 3 . . ASTM A860 GR WPHY 52 - C21N ., ELBOW 90 DEG LR MSS SP-75 BE - FI1 ASTM A860 GR WPHY 52 - C21N 3" 17.46 | 32 | PCE | 5.79 | 185.28 | KG | 34 | PCE | 196.86 | A surplus item found with the Quantity of 1 and with the cost 33 A surplus item found with the Quantity of -1 and with the cost -23
17033 | PIP/BE/3/1746/PI1/C22N-SG2 | HIGH YIELD CARBON STEEL | 3577 | USD | 2019-03-08, 2019-07-18 | Pipe . PIPE SMLS ASME B36.10M BE 17.46 MM W/T - PI1 . 3 . . API 5L GR X52 - C22N . | 47.501 | METER | 30.73 | 1459.7057 | KG | 56 | METER | 1720.88
17033 | RTE/BE/2X0.75/1270-XXS/FI1/C21N/M-SG2 | HIGH YIELD CARBON STEEL | 493 | USD | 2019-07-09, 2019-10-14 | Fittings . TEE RED MSS SP-75 BE 12.70 MM W/T x SCH XXS - FI1 . 2X0.75 . . ASTM A860 GR WPHY 52 - C21N . | 12 | PCE | 3.13 | 37.56 | KG | 13 | PCE | 40.69
17033 | RTE/BE/3X2/1746-1270/FI1/C21N/M-SG2 | HIGH YIELD CARBON STEEL | 4932 | USD | 2019-07-09, 2019-09-05, 2019-10-14, 2019-10-28, 2019-09-04, 2021-04-28 | Fittings . TEE RED MSS SP-75 BE 17.46 MM W/T x 12.70 MM W/T - FI1 . 3X2 . . ASTM A860 GR WPHY 52 - C21N ., TEE RED MSS SP-75 BE - FI1 ASTM A860 GR WPHY 52 - C21N 3" 17.46 x 2" 12.7 | 28 | PCE | 9.21 | 257.88 | KG | 29 | PCE | 267.09 | A surplus item found with the Quantity of 1 and with the cost 70 A surplus item found with the Quantity of -3 and with the cost -188
17033 | CRE/BE/4X2/2064-1270/FI1/C21N/M-SG2 | HIGH YIELD CARBON STEEL | 701 | USD | 2019-03-18, 2019-07-09, 2019-09-05, 2020-01-17 | Fittings . REDU CONC MSS SP-75 BE 20.64 MM W/T x 12.70 MM W/T - FI1 . 4X2 . . ASTM A860 GR WPHY 52 - C21N . | 8 | PCE | 3.92 | 31.36 | KG | 9 | PCE | 35.28
17033 | ERE/BE/4X3/2064-1746/FI1/C21N/M-SG2 | HIGH YIELD CARBON STEEL | 304 | USD | 2019-07-09, 2019-10-14, 2021-04-28 | Fittings . REDU ECC MSS SP-75 BE 20.64 MM W/T x 17.46 MM W/T - FI1 . 4X3 . . ASTM A860 GR WPHY 52 - C21N ., REDU ECC MSS SP-75 BE - FI1 ASTM A860 GR WPHY 52 C21N 4" 20.64 x 3" 17.46 | 2 | PCE | 4.42 | 8.84 | KG | 3 | PCE | 13.26 | A surplus item found with the Quantity of -1 and with the cost -32
17033 | 45E/BE/2/1270/FI1/C21N/M-SG2 | HIGH YIELD CARBON STEEL | 189 | USD | 2019-07-09, 2019-09-05, 2019-09-04 | Fittings . ELBOW 45 DEG LR MSS SP-75 BE 12.70 MM W/T - FI1 . 2 . . ASTM A860 GR WPHY 52 - C21N . | 7 | PCE | 0.94 | 6.58 | KG | 8 | PCE | 7.52 | A surplus item found with the Quantity of 1 and with the cost 12
17033 | TEE/BE/3/1746/FI1/C21N/M-SG2 | HIGH YIELD CARBON STEEL | 1281 | USD | 2019-07-09, 2021-04-28 | Fittings . TEE MSS SP-75 BE 17.46 MM W/T - FI1 . 3 . . ASTM A860 GR WPHY 52 - C21N ., TEE MSS SP-75 BE - FI1 ASTM A860 GR WPHY 52 - C21N 3" 17.46 | 6 | PCE | 10.5 | 63 | KG | 7 | PCE | 73.5 | A surplus item found with the Quantity of -2 and with the cost -125
17033 | 45E/BE/2/1588/FI1/C23N/M-SG2 | HIGH YIELD CARBON STEEL | 1183 | USD | 2019-06-17, 2019-07-09, 2019-12-19, 2020-02-07 | Fittings . ELBOW 45 DEG LR MSS SP-75 BE 15.88 MM W/T - FI1 . 2 . . ASTM A860 GR WPHY 65 - C23N . | 25 | PCE | 1.09 | 27.25 | KG | 25 | EA | 27.25
17033 | ERE/BE/2X1/1270-XXS/FI1/C21N/M-SG2 | HIGH YIELD CARBON STEEL | 188 | USD | 2019-07-09, 2019-09-05 | Fittings . REDU ECC MSS SP-75 BE 12.70 MM W/T x SCH XXS - FI1 . 2X1 . . ASTM A860 GR WPHY 52 - C21N . | 6 | PCE | 0.92 | 5.52 | KG | 7 | PCE | 6.44
17033 | 90E/BE/1.5/1111/FI1/C21N/M-SG2 | HIGH YIELD CARBON STEEL | 554 | USD | 2019-03-18, 2019-07-09, 2021-04-28 | Fittings . ELBOW 90 DEG LR MSS SP-75 BE 11.11 MM W/T - FI1 . 1.5 . . ASTM A860 GR WPHY 52 - C21N ., ELBOW 90 DEG LR MSS SP-75 BE - FI1 ASTM A860 GR WPHY 52 - C21N 1.5" 11.11 | 12 | PCE | 0.96 | 11.52 | KG | 15 | PCE | 14.4 | A surplus item found with the Quantity of -14 and with the cost -130
17033 | CRE/BE/2X1.5/1270-1111/FI1/C21N/M-SG2 | HIGH YIELD CARBON STEEL | 103 | USD | 2019-07-09 | Fittings . REDU CONC MSS SP-75 BE 12.70 MM W/T x 11.11 MM W/T - FI1 . 2X1.5 . . ASTM A860 GR WPHY 52 - C21N . | 4 | PCE | 1.04 | 4.16 | KG | 5 | PCE | 5.2
17033 | ERE/BE/12X6/6668-3651/FI1/C23N/M-SG2 | HIGH YIELD CARBON STEEL | 2569 | USD | 2019-03-08, 2019-07-09 | Fittings . REDU ECC MSS SP-75 BE 66.68 MM W/T x 36.51 MM W/T - FI1 . 12X6 . . ASTM A860 GR WPHY 65 - C23N . | 4 | PCE | 68.46 | 273.84 | KG | 4 | PCE | 273.84
17033 | PIP/BE/3/2223/PI1/C24N-SG2 | HIGH YIELD CARBON STEEL | 50526 | USD | 2019-07-18, 2019-09-04 | Pipe . PIPE SMLS ASME B36.10M BE 22.23 MM W/T - PI1 . 3 . . API 5L GR X65 - C24N . | 371.378 | METER | 36.51 | 13559.0108 | KG | 450 | METER | 16429.5 | A surplus item found with the Quantity of 1 and with the cost 3500
17033 | WNF/RJ/1/XXS/G/FL1/C21N-SG2 | HIGH YIELD CARBON STEEL | 353 | USD | 2019-07-12, 2019-09-09, 2019-09-04 | Flange . FLANGE WN ASME B16.5 CL 2500 RTJ SCH XXS - FL1 . 1 . . ASTM A694 F52 - C21N . | 10 | PCE | 5.58 | 55.8 | KG | 12 | PCE | 66.96 | A surplus item found with the Quantity of 3 and with the cost 40
17033 | TEE/BE/8/3651/FI1/C21N/M-SG2 | HIGH YIELD CARBON STEEL | 4333 | USD | 2019-07-09, 2019-09-05 | Fittings . TEE MSS SP-75 BE 36.51 MM W/T - FI1 . 8 . . ASTM A860 GR WPHY 52 - C21N . | 6 | PCE | 111.51 | 669.06 | KG | 6 | PCE | 669.06
17033 | RTE/BE/3X1.5/1746-1111/FI1/C21N/M-SG2 | HIGH YIELD CARBON STEEL | 600 | USD | 2019-10-14 | Fittings . TEE RED MSS SP-75 BE 17.46 MM W/T x 11.11 MM W/T - FI1 . 3X1.5 . . ASTM A860 GR WPHY 52 - C21N . | 2 | PCE | 8.92 | 17.84 | KG | 3 | EA | 26.76
17033 | RTE/BE/8X4/3651-2064/FI1/C21N/M-SG2 | HIGH YIELD CARBON STEEL | 4553 | USD | 2019-03-08, 2019-07-09, 2019-10-14, 2020-01-17 | Fittings . TEE RED MSS SP-75 BE 36.51 MM W/T x 20.64 MM W/T - FI1 . 8X4 . . ASTM A860 GR WPHY 52 - C21N . | 4 | PCE | 97.06 | 388.24 | KG | 6 | PCE | 582.36
17033 | CRE/BE/3X1.5/1746-1111/FI1/C21N/M-SG2 | HIGH YIELD CARBON STEEL | 377 | USD | 2019-07-09, 2019-09-05, 2019-09-04 | Fittings . REDU CONC MSS SP-75 BE 17.46 MM W/T x 11.11 MM W/T - FI1 . 3X1.5 . . ASTM A860 GR WPHY 52 - C21N . | 8 | PCE | 2.22 | 17.76 | KG | 9 | PCE | 19.98 | A surplus item found with the Quantity of 1 and with the cost 39
17033 | NOF/RJ/3X0.75/1746-XXS/G/OL1/C21N-SG2 | HIGH YIELD CARBON STEEL | 967 | USD | 2019-07-09 | Fittings . NIPO-FLANGE CL 2500 RTJ 17.46 MM W/T x SCH XXS - OL1 . 3X0.75 . . ASTM A694 F52 - C21N . | 8 | PCE | 4 | 32 | KG | 9 | PCE | 36
17033 | CRE/BE/1.5X0.75/1111-XXS/FI1/C21N/M-SG2 | HIGH YIELD CARBON STEEL | 209 | USD | 2019-09-05 | Fittings . REDU CONC MSS SP-75 BE 11.11 MM W/T x SCH XXS - FI1 . 1.5X0.75 . . ASTM A860 GR WPHY 52 - C21N . | 8 | PCE | 0.52 | 4.16 | KG | 9 | EA | 4.68
17033 | CLP/12/5715/K/MJ1/X02-SG2 | HIGH YIELD CARBON STEEL | 8231 | USD | 2019-03-29, 2019-09-25 | Flange . HUB CLAMP SET MANU STD CL 10000 57.15 MM W/T - MJ1 . 12 . . AISI 4140 - X02 . | 4 | PCE | 225 | 900 | KG | 6 | PCE | 1350
17033 | 90E/BE/14/4671/FI1/C23N/M-SG2 | HIGH YIELD CARBON STEEL | 13313 | USD | 2019-03-18, 2019-07-09, 2019-10-14 | Fittings . ELBOW 90 DEG LR MSS SP-75 BE 46.71 MM W/T - FI1 . 14 . . ASTM A860 GR WPHY 65 - C23N . | 6 | PCE | 312.68 | 1876.08 | KG | 6 | PCE | 1876.08
17033 | CLP/14/4671/G/MJ1/X02N-SG2 | HIGH YIELD CARBON STEEL | 4803 | USD | 2019-11-08, 2020-01-09 | Flange . HUB CLAMP SET MANU STD CL 2500 46.71 MM W/T - MJ1 . 14 . . AISI 4140 - X02N . | 2 | PCE | 110 | 220 | KG | 3 | PCE | 330
17033 | HUB/CL/14/4671/G/MJ1/C23N-SG2 | HIGH YIELD CARBON STEEL | 4060 | USD | 2019-11-08, 2020-01-09 | Flange . HUB MANU STD CL 2500 CL x BE 46.71 MM W/T - MJ1 . 14 . . ASTM A694 F65 - C23N . | 4 | PCE | 107 | 428 | KG | 4 | PCE | 428
17033 | PIP/BE/14/4671/PI1/C24N-SG2 | HIGH YIELD CARBON STEEL | 8255 | USD | 2019-03-26, 2019-07-18 | Pipe . PIPE SMLS ASME B36.10M BE 46.71 MM W/T - PI1 . 14 . . API 5L GR X65 - C24N . | 4.786 | METER | 355.41 | 1700.9923 | KG | 7 | METER | 2487.87
17033 | ERE/BE/14X8/4671-3651/FI1/C23N/M-SG2 | HIGH YIELD CARBON STEEL | 1674 | USD | 2019-07-09 | Fittings . REDU ECC MSS SP-75 BE 46.71 MM W/T x 36.51 MM W/T - FI1 . 14X8 . . ASTM A860 GR WPHY 65 - C23N . | 2 | PCE | 100.01 | 200.02 | KG | 2 | PCE | 200.02
17033 | CRE/BE/3X2/2223-1588/FI1/C23N/M-SG2 | HIGH YIELD CARBON STEEL | 647 | USD | 2019-07-09, 2019-09-04 | Fittings . REDU CONC MSS SP-75 BE 22.23 MM W/T x 15.88 MM W/T - FI1 . 3X2 . . ASTM A860 GR WPHY 65 - C23N . | 14 | PCE | 2.79 | 39.06 | KG | 15 | PCE | 41.85 | A surplus item found with the Quantity of 1 and with the cost 33
17033 | RTE/BE/3X2/2223-1588/FI1/C23N/M-SG2 | HIGH YIELD CARBON STEEL | 4580 | USD | 2019-07-09, 2019-09-04, 2021-04-28 | Fittings . TEE RED MSS SP-75 BE 22.23 MM W/T x 15.88 MM W/T - FI1 . 3X2 . . ASTM A860 GR WPHY 65 - C23N ., TEE RED MSS SP-75 BE - FI1 ASTM A860 GR WPHY 65 - C23N 3" 22.23 x 2" 15.88 | 24 | PCE | 10.92 | 262.08 | KG | 25 | PCE | 273 | A surplus item found with the Quantity of 1 and with the cost 115 A surplus item found with the Quantity of -2 and with the cost -138
17033 | WNF/RJ/2.06X3/2223/K/FL2/C23N-SG2 | HIGH YIELD CARBON STEEL | 10311 | USD | 2019-07-12, 2021-04-28 | Flange . FLANGE WN API 6A TYPE 6BX CL 10000 RTJ 2-1/16" 22.23 MM W/T - FL2 . 2.06X3 . . ASTM A694 F65 - C23N ., FLANGE WN API 6A TYPE 6BX 10000 RTJ Not Specified - FL2 ASTM A694 F65 - C23N 2.1/16" x 80mm 22.23 | 40 | PCE | 14.2 | 568 | KG | 42 | PCE | 596.4 | A surplus item found with the Quantity of -8 and with the cost -700
17033 | WNF/RJ/10/4286/G/FL1/C21N-SG2 | HIGH YIELD CARBON STEEL | 27896 | USD | 2019-03-08, 2019-06-28, 2019-07-12, 2019-10-15, 2019-09-04 | Flange . FLANGE WN ASME B16.5 CL 2500 RTJ 42.86 MM W/T - FL1 . 10 . . ASTM A694 F52 - C21N . | 25 | PCE | 490.1 | 12252.5 | KG | 26 | PCE | 12742.6 | A surplus item found with the Quantity of 1 and with the cost 1052
17033 | CRE/BE/2X1/1270-XXS/FI1/C21N/M-SG2 | HIGH YIELD CARBON STEEL | 237 | USD | 2019-09-05, 2019-12-19 | Fittings . REDU CONC MSS SP-75 BE 12.70 MM W/T x SCH XXS - FI1 . 2X1 . . ASTM A860 GR WPHY 52 - C21N . | 6 | PCE | 0.92 | 5.52 | KG | 7 | EA | 6.44
17033 | WNF/RJ/12/4286/G/FL1/C23N-SG2 | HIGH YIELD CARBON STEEL | 72230 | USD | 2019-03-08, 2019-03-20, 2019-05-15, 2019-07-12, 2019-09-04, 2021-04-28 | Flange . FLANGE WN ASME B16.5 CL 2500 RTJ 42.86 MM W/T - FL1 . 12 . . ASTM A694 F65 - C23N ., FLANGE WN ASME B16.5 2500 RTJ Not Specified - FL1 ASTM A694 F65 - C23N 12" 42.86 | 32 | PCE | 682.81 | 21849.92 | KG | 35 | PCE | 23898.35 | A surplus item found with the Quantity of 3 and with the cost 3717 A surplus item found with the Quantity of -3 and with the cost -2063
17033 | PIP/BE/12/4286/PI1/C24N-SG2 | HIGH YIELD CARBON STEEL | 172966 | USD | 2019-03-08, 2019-05-10, 2019-07-18 | Pipe . PIPE SMLS ASME B36.10M BE 42.86 MM W/T - PI1 . 12 . . API 5L GR X65 - C24N . | 208.73 | METER | 296.66 | 61921.8418 | KG | 254 | METER | 75351.64
17033 | TEE/BE/12/4286/FI1/C23N/M-SG2 | HIGH YIELD CARBON STEEL | 12335 | USD | 2019-03-08, 2019-07-09, 2019-09-05 | Fittings . TEE MSS SP-75 BE 42.86 MM W/T - FI1 . 12 . . ASTM A860 GR WPHY 65 - C23N . | 4 | PCE | 284.83 | 1139.32 | KG | 4 | PCE | 1139.32
17033 | RTE/BE/12X10/4286/FI1/C23N/M-SG2 | HIGH YIELD CARBON STEEL | 3063 | USD | 2019-03-08, 2019-07-09 | Fittings . TEE RED MSS SP-75 BE 42.86 MM W/T x 42.86 MM W/T - FI1 . 12X10 . . ASTM A860 GR WPHY 65 - C23N . | 2 | PCE | 271.88 | 543.76 | KG | 2 | PCE | 543.76
17033 | NOF/RJ/12X2/4286-1270/G/OL1/C23N-SG2 | HIGH YIELD CARBON STEEL | 26044 | USD | 2019-03-18, 2019-05-07, 2019-07-09, 2019-09-04, 2021-04-28 | Fittings . NIPO-FLANGE CL 2500 RTJ 42.86 MM W/T x 12.70 MM W/T - OL1 . 12X2 . . ASTM A694 F65 - C23N ., NIPO-FLANGE Not Specified (Default) 2500 RTJ - OL1 ASTM A694 F65 - C23N 12" 42.86 x 2" 12.7 | 30 | PCE | 21 | 630 | KG | 32 | PCE | 672 | A surplus item found with the Quantity of 5 and with the cost 1455 A surplus item found with the Quantity of -6 and with the cost -1630
17033 | WOL/BE/12X2/4286-1270/OL2/C23N/M-SG2 | HIGH YIELD CARBON STEEL | 1405 | USD | 2019-03-18, 2019-12-19, 2019-09-04 | Fittings . WELDOLET MSS SP-97 BE 42.86 MM W/T x 12.70 MM W/T - OL2 . 12X2 . . ASTM A694 F65 - C23N . | 10 | PCE | 0.97 | 9.7 | KG | 11 | PCE | 10.67 | A surplus item found with the Quantity of 1 and with the cost 40
17033 | 90E/BE/12/4286/FI1/C23N/M-SG2 | HIGH YIELD CARBON STEEL | 97049 | USD | 2019-03-08, 2019-07-09, 2021-04-28 | Fittings . ELBOW 90 DEG LR MSS SP-75 BE 42.86 MM W/T - FI1 . 12 . . ASTM A860 GR WPHY 65 - C23N ., ELBOW 90 DEG LR MSS SP-75 BE - FI1 ASTM A860 GR WPHY 65 - C23N 12" 42.86 | 75 | PCE | 223.71 | 16778.25 | KG | 79 | PCE | 17673.09 | A surplus item found with the Quantity of -4 and with the cost -1736
17033 | TEE/BE/4/2064/FI1/C21N/M-SG2 | HIGH YIELD CARBON STEEL | 432 | USD | 2019-07-09, 2021-04-28 | Fittings . TEE MSS SP-75 BE 20.64 MM W/T - FI1 . 4 . . ASTM A860 GR WPHY 52 - C21N ., TEE MSS SP-75 BE - FI1 ASTM A860 GR WPHY 52 - C21N 4" 20.64 | 1 | PCE | 19.65 | 19.65 | KG | 2 | PCE | 39.3 | A surplus item found with the Quantity of -1 and with the cost -67
17033 | 90E/BE/3/2223/FI1/C23N/M-SG2 | HIGH YIELD CARBON STEEL | 12639 | USD | 2019-07-09, 2019-09-05, 2019-10-14, 2019-09-04, 2021-04-28 | Fittings . ELBOW 90 DEG LR MSS SP-75 BE 22.23 MM W/T - FI1 . 3 . . ASTM A860 GR WPHY 65 - C23N ., ELBOW 90 DEG LR MSS SP-75 BE - FI1 ASTM A860 GR WPHY 65 - C23N 3" 22.23 | 123 | PCE | 6.88 | 846.24 | KG | 128 | PCE | 880.64 | A surplus item found with the Quantity of 1 and with the cost 56 A surplus item found with the Quantity of -31 and with the cost -1005
17033 | TEE/BE/3/2223/FI1/C23N/M-SG2 | HIGH YIELD CARBON STEEL | 515 | USD | 2019-07-09, 2019-09-04 | Fittings . TEE MSS SP-75 BE 22.23 MM W/T - FI1 . 3 . . ASTM A860 GR WPHY 65 - C23N . | 2 | PCE | 12.47 | 24.94 | KG | 3 | PCE | 37.41 | A surplus item found with the Quantity of 1 and with the cost 125
17033 | CRE/BE/4X3/2064-1746/FI1/C21N/M-SG2 | HIGH YIELD CARBON STEEL | 227 | USD | 2019-10-28, 2020-01-17 | Fittings . REDU CONC MSS SP-75 BE 20.64 MM W/T x 17.46 MM W/T - FI1 . 4X3 . . ASTM A860 GR WPHY 52 - C21N . | 1 | PCE | 4.42 | 4.42 | KG | 2 | EA | 8.84
17033 | RTE/BE/4X3/2064-1746/FI1/C21N/M-SG2 | HIGH YIELD CARBON STEEL | 345 | USD | 2019-09-05 | Fittings . TEE RED MSS SP-75 BE 20.64 MM W/T x 17.46 MM W/T - FI1 . 4X3 . . ASTM A860 GR WPHY 52 - C21N . | 1 | PCE | 18.01 | 18.01 | KG | 2 | EA | 36.02
17033 | 45E/BE/12/6668/FI1/C23N/M-SG2 | HIGH YIELD CARBON STEEL | 8866 | USD | 2019-03-18, 2019-09-05, 2020-01-17 | Fittings . ELBOW 45 DEG LR MSS SP-75 BE 66.68 MM W/T - FI1 . 12 . . ASTM A860 GR WPHY 65 - C23N . | 5 | PCE | 159.27 | 796.35 | KG | 5 | PCE | 796.35
17033 | TEE/BE/12/6668/FI1/C23N/M-SG2 | HIGH YIELD CARBON STEEL | 7771 | USD | 2019-03-18, 2019-07-09 | Fittings . TEE MSS SP-75 BE 66.68 MM W/T - FI1 . 12 . . ASTM A860 GR WPHY 65 - C23N . | 2 | PCE | 405.57 | 811.14 | KG | 2 | PCE | 811.14
17033 | HUB/CL/12/6668/K/MJ1/C23N-SG2 | HIGH YIELD CARBON STEEL | 2530 | USD | 2019-04-26 | Flange . HUB MANU STD CL 10000 CL x BE 66.68 MM W/T - MJ1 . 12 . . ASTM A694 F65 - C23N . | 4 | PCE | 90.7 | 362.8 | KG | 5 | PCE | 453.5
17033 | ERE/BE/4X2/2699-1588/FI1/C23N/M-SG2 | HIGH YIELD CARBON STEEL | 439 | USD | 2019-06-17 | Fittings . REDU ECC MSS SP-75 BE 26.99 MM W/T x 15.88 MM W/T - FI1 . 4X2 . . ASTM A860 GR WPHY 65 - C23N . | 4 | PCE | 4.7 | 18.8 | KG | 5 | EA | 23.5
17033 | NOF/RJ/4X1.81/2699-1588/K/OL1/C23N-SG2 | HIGH YIELD CARBON STEEL | 2152 | USD | 2019-07-09 | Fittings . NIPO-FLANGE API 6A TYPE 6BX CL 10000 RTJ 26.99 MM W/T X 15.88 MM W/T 1-13/16" - OL1 . 4X1.81 . . ASTM A694 F65 - C23N . | 2 | PCE | 17 | 34 | KG | 3 | PCE | 51
17033 | NOF/RJ/12X1.5/4286-1111/G/OL1/C23N-SG2 | HIGH YIELD CARBON STEEL | 4943 | USD | 2019-03-08, 2021-04-28 | Fittings . NIPO-FLANGE CL 2500 RTJ 42.86 MM W/T x 11.11 MM W/T - OL1 . 12X1.5 . . ASTM A694 F65 - C23N ., NIPO-FLANGE Not Specified (Default) 2500 RTJ - OL1 ASTM A694 F65 - C23N 12" 42.86 x 1.5" 11.11 | 2 | PCE | 12.5 | 25 | KG | 9 | PCE | 112.5 | A surplus item found with the Quantity of -2 and with the cost -386
17033 | 45E/BE/12/4286/FI1/C23N/M-SG2 | HIGH YIELD CARBON STEEL | 1801 | USD | 2019-09-04, 2021-04-28 | Fittings . ELBOW 45 DEG LR MSS SP-75 BE 42.86 MM W/T - FI1 . 12 . . ASTM A860 GR WPHY 65 - C23N ., ELBOW 45 DEG LR MSS SP-75 BE - FI1 ASTM A860 GR WPHY 65 - C23N 12" 42.86 | 6 | PCE | 111.85 | 671.1 | KG | 2 | PCE | 223.7 | A surplus item found with the Quantity of 3 and with the cost 1674 A surplus item found with the Quantity of -1 and with the cost -267
17033 | WOL/BE/12X1.5/4286-1111/OL2/C23N/M-SG2 | HIGH YIELD CARBON STEEL | 359 | USD | 2019-03-18, 2019-07-09 | Fittings . WELDOLET MSS SP-97 BE 42.86 MM W/T x 11.11 MM W/T - OL2 . 12X1.5 . . ASTM A694 F65 - C23N . | 4 | PCE | 0.79 | 3.16 | KG | 4 | PCE | 3.16
17033 | RTE/BE/12X8/4286-3651/FI1/C23N/M-SG2 | HIGH YIELD CARBON STEEL | 2552 | USD | 2019-03-08, 2019-07-09 | Fittings . TEE RED MSS SP-75 BE 42.86 MM W/T x 36.51 MM W/T - FI1 . 12X8 . . ASTM A860 GR WPHY 65 - C23N . | 2 | PCE | 258.75 | 517.5 | KG | 2 | PCE | 517.5
17033 | ERE/BE/16X12/5293-4286/FI1/C23N/M-SG2 | HIGH YIELD CARBON STEEL | 3844 | USD | 2019-03-08, 2019-07-09, 2019-09-05 | Fittings . REDU ECC MSS SP-75 BE 52.93 MM W/T x 42.86 MM W/T - FI1 . 16X12 . . ASTM A860 GR WPHY 65 - C23N . | 4 | PCE | 151.3 | 605.2 | KG | 4 | PCE | 605.2
17033 | PIP/BE/16/5293/PI1/C24N-SG2 | HIGH YIELD CARBON STEEL | 203579 | USD | 2019-03-08, 2019-05-10, 2019-07-18, 2019-09-11 | Pipe . PIPE SMLS ASME B36.10M BE 52.93 MM W/T - PI1 . 16 . . API 5L GR X65 - C24N . | 121.526 | METER | 460.87 | 56007.6876 | KG | 132 | METER | 60834.84
17033 | HUB/CL/16/5293/G/MJ1/C23N-SG2 | HIGH YIELD CARBON STEEL | 40142 | USD | 2019-03-29, 2019-09-25 | Flange . HUB MANU STD CL 2500 CL x BE 52.93 MM W/T - MJ1 . 16 . . ASTM A694 F65 - C23N . | 28 | PCE | 122 | 3416 | KG | 37 | PCE | 4514
17033 | CLP/16/5293/G/MJ1/X02N-SG2 | HIGH YIELD CARBON STEEL | 111298 | USD | 2019-03-29, 2019-09-25, 2019-10-08 | Flange . HUB CLAMP SET MANU STD CL 2500 52.93 MM W/T - MJ1 . 16 . . AISI 4140 - X02N . | 26 | PCE | 130 | 3380 | KG | 35 | PCE | 4550
17033 | 90E/BE/16/5293/FI1/C23N/M-SG2 | HIGH YIELD CARBON STEEL | 115848 | USD | 2019-03-08, 2019-05-07, 2019-07-09, 2019-09-05 | Fittings . ELBOW 90 DEG LR MSS SP-75 BE 52.93 MM W/T - FI1 . 16 . . ASTM A860 GR WPHY 65 - C23N . | 42 | PCE | 463.67 | 19474.14 | KG | 44 | PCE | 20401.48
17033 | HUB/CL/12/4286/G/MJ1/C23N-SG2 | HIGH YIELD CARBON STEEL | 5553 | USD | 2019-03-29, 2019-09-25, 2019-11-08, 2020-01-09 | Flange . HUB MANU STD CL 2500 CL x BE 42.86 MM W/T - MJ1 . 12 . . ASTM A694 F65 - C23N . | 10 | PCE | 72 | 720 | KG | 10 | PCE | 720
17033 | ERE/BE/12X6/4286-2858/FI1/C23N/M-SG2 | HIGH YIELD CARBON STEEL | 1251 | USD | 2019-09-05 | Fittings . REDU ECC MSS SP-75 BE 42.86 MM W/T x 28.58 MM W/T - FI1 . 12X6 . . ASTM A860 GR WPHY 65 - C23N . | 2 | PCE | 49.11 | 98.22 | KG | 2 | EA | 98.22
17033 | ERE/BE/12X8/4286-3651/FI1/C23N/M-SG2 | HIGH YIELD CARBON STEEL | 3273 | USD | 2019-07-09, 2019-09-05 | Fittings . REDU ECC MSS SP-75 BE 42.86 MM W/T x 36.51 MM W/T - FI1 . 12X8 . . ASTM A860 GR WPHY 65 - C23N . | 6 | PCE | 52.74 | 316.44 | KG | 6 | PCE | 316.44
17033 | PIP/BE/18/5900/PI1/C24N-SG2 | HIGH YIELD CARBON STEEL | 8231 | USD | 2019-05-10, 2019-07-18 | Pipe . PIPE SMLS ASME B36.10M BE 59.00 MM W/T - PI1 . 18 . . API 5L GR X65 - C24N . | 3.598 | METER | 578.73 | 2082.2705 | KG | 4 | m | 2314.92
17033 | ERE/BE/18X16/5900-5293/FI1/C23N/M-SG2 | HIGH YIELD CARBON STEEL | 3489 | USD | 2019-05-07, 2019-07-09 | Fittings . REDU ECC MSS SP-75 BE 59.00 MM W/T x 52.93 MM W/T - FI1 . 18X16 . . ASTM A860 GR WPHY 65 - C23N . | 2 | PCE | 211.12 | 422.24 | KG | 2 | EA | 422.24
17033 | HUB/CL/18/5900/G/MJ1/C23N-SG2 | HIGH YIELD CARBON STEEL | 23056 | USD | 2019-09-25 | Flange . HUB MANU STD CL 2500 CL x BE 59.00 MM W/T - MJ1 . 18 . . ASTM A694 F65 - C23N . | 8 | PCE | 161 | 1288 | KG | 8 | PCE | 1288
17033 | CLP/18/5900/G/MJ1/X02N-SG2 | HIGH YIELD CARBON STEEL | 29589 | USD | 2019-09-25 | Flange . HUB CLAMP SET MANU STD CL 2500 59.00 MM W/T - MJ1 . 18 . . AISI 4140 - X02N . | 6 | PCE | 135 | 810 | KG | 6 | PCE | 810
17033 | 90E/BE/18/5900/FI1/C23N/M-SG2 | HIGH YIELD CARBON STEEL | 36062 | USD | 2019-05-07, 2019-07-09 | Fittings . ELBOW 90 DEG LR MSS SP-75 BE 59.00 MM W/T - FI1 . 18 . . ASTM A860 GR WPHY 65 - C23N . | 4 | PCE | 654.61 | 2618.44 | KG | 4 | EA | 2618.44
17033 | WOL/BE/16X2/5293-1270/OL2/C23N/M-SG2 | HIGH YIELD CARBON STEEL | 703 | USD | 2019-03-08, 2019-05-07, 2019-07-09 | Fittings . WELDOLET MSS SP-97 BE 52.93 MM W/T x 12.70 MM W/T - OL2 . 16X2 . . ASTM A694 F65 - C23N . | 6 | PCE | 0.97 | 5.82 | KG | 7 | PCE | 6.79
17033 | CLP/20/6668/G/MJ1/X02N-SG2 | HIGH YIELD CARBON STEEL | 13992 | USD | 2019-04-26, 2019-09-25 | Flange . HUB CLAMP SET MANU STD CL 2500 66.68 MM W/T - MJ1 . 20 . . AISI 4140 - X02N . | 2 | PCE | 440 | 880 | KG | 3 | PCE | 1320
17033 | 45E/BE/16/5293/FI1/C23N/M-SG2 | HIGH YIELD CARBON STEEL | 14386 | USD | 2019-03-08, 2019-06-17, 2019-07-09, 2019-09-05, 2019-10-14 | Fittings . ELBOW 45 DEG LR MSS SP-75 BE 52.93 MM W/T - FI1 . 16 . . ASTM A860 GR WPHY 65 - C23N . | 9 | PCE | 231.69 | 2085.21 | KG | 9 | PCE | 2085.21
17033 | HUB/CL/20/6668/G/MJ1/C23N-SG2 | HIGH YIELD CARBON STEEL | 10567 | USD | 2019-04-26, 2019-09-25 | Flange . HUB MANU STD CL 2500 CL x BE 66.68 MM W/T - MJ1 . 20 . . ASTM A694 F65 - C23N . | 2 | PCE | 267 | 534 | KG | 3 | PCE | 801
17033 | WOL/BE/16X3/5293-1746/OL2/C23N/M-SG2 | HIGH YIELD CARBON STEEL | 895 | USD | 2019-03-18, 2019-07-09, 2021-04-28 | Fittings . WELDOLET MSS SP-97 BE 52.93 MM W/T x 17.46 MM W/T - OL2 . 16X3 . . ASTM A694 F65 - C23N ., WELDOLET MSS SP-97 BE - OL2 ASTM A694 F65 - C23N 16" 52.93 x 3" 17.46 | 4 | PCE | 3.1 | 12.4 | KG | 4 | PCE | 12.4 | A surplus item found with the Quantity of -2 and with the cost -116
17033 | NOF/RJ/16X2/5293-1270/G/OL1/C23N-SG2 | HIGH YIELD CARBON STEEL | 14882 | USD | 2019-03-08, 2019-06-17, 2019-07-09, 2019-12-05 | Fittings . NIPO-FLANGE CL 2500 RTJ 52.93 MM W/T x 12.70 MM W/T - OL1 . 16X2 . . ASTM A694 F65 - C23N . | 18 | PCE | 21 | 378 | KG | 19 | PCE | 399
17033 | CRE/BE/20X16/6668-5293/FI1/C23N/M-SG2 | HIGH YIELD CARBON STEEL | 7977 | USD | 2019-03-18, 2019-07-09 | Fittings . REDU CONC MSS SP-75 BE 66.68 MM W/T x 52.93 MM W/T - FI1 . 20X16 . . ASTM A860 GR WPHY 65 - C23N . | 2 | PCE | 339.98 | 679.96 | KG | 2 | PCE | 679.96
17033 | RTE/BE/16X14/5293-4671/FI1/C23N/M-SG2 | HIGH YIELD CARBON STEEL | 13824 | USD | 2019-05-07, 2019-07-09 | Fittings . TEE RED MSS SP-75 BE 52.93 MM W/T x 46.71 MM W/T - FI1 . 16X14 . . ASTM A860 GR WPHY 65 - C23N . | 2 | PCE | 507.7 | 1015.4 | KG | 2 | EA | 1015.4
17033 | NOF/RJ/16X3/5293-1746/G/OL1/C23N-SG2 | HIGH YIELD CARBON STEEL | 3614 | USD | 2019-12-05 | Fittings . NIPO-FLANGE CL 2500 RTJ 52.93 MM W/T x 17.46 MM W/T - OL1 . 16X3 . . ASTM A694 F65 - C23N . | 2 | PCE | 42 | 84 | KG | 2 | EA | 84
17033 | NOF/RJ/16X0.75/5293-XXS/G/OL1/C23N-SG2 | HIGH YIELD CARBON STEEL | 1147 | USD | 2019-03-08, 2019-07-09, 2021-04-28 | Fittings . NIPO-FLANGE CL 2500 RTJ 52.93 MM W/T x SCH XXS - OL1 . 16X0.75 . . ASTM A694 F65 - C23N ., NIPO-FLANGE Not Specified (Default) 2500 RTJ - OL1 ASTM A694 F65 - C23N 16" 52.93 x 0.75" SCH XXS | 2 | PCE | 4 | 8 | KG | 4 | PCE | 16 | A surplus item found with the Quantity of -2 and with the cost -194
17033 | CRE/BE/18X12/5900-4286/FI1/C23N/M-SG2 | HIGH YIELD CARBON STEEL | 4345 | USD | 2019-07-09 | Fittings . REDU CONC MSS SP-75 BE 59.00 MM W/T x 42.86 MM W/T - FI1 . 18X12 . . ASTM A860 GR WPHY 65 - C23N . | 2 | PCE | 195.88 | 391.76 | KG | 2 | PCE | 391.76
17033 | CLP/12/4286/G/MJ1/X02N-SG2 | HIGH YIELD CARBON STEEL | 4080 | USD | 2019-03-29, 2019-11-08 | Flange . HUB CLAMP SET MANU STD CL 2500 42.86 MM W/T - MJ1 . 12 . . AISI 4140 - X02N . | 4 | PCE | 140 | 560 | KG | 4 | PCE | 560
17033 | NOF/RJ/12X3/4286-1746/G/OL1/C23N-SG2 | HIGH YIELD CARBON STEEL | 4677 | USD | 2019-10-28 | Fittings . NIPO-FLANGE CL 2500 RTJ 42.86 MM W/T x 17.46 MM W/T - OL1 . 12X3 . . ASTM A694 F65 - C23N . | 2 | PCE | 15 | 30 | KG | 2 | PCE | 30
17033 | RTE/BE/16X12/8090-6668/FI1/C23N/M-SG2 | HIGH YIELD CARBON STEEL | 7086 | USD | 2019-03-18 | Fittings . TEE RED MSS SP-75 BE 80.9 MM W/T x 66.68 MM W/T - FI1 . 16X12 . . ASTM A860 GR WPHY 65 - C23N . | 1 | PCE | 695.14 | 695.14 | KG | 1 | PCE | 695.14
17033 | RTE/BE/10X4/4286-2064/FI1/C21N/M-SG2 | HIGH YIELD CARBON STEEL | 629 | USD | 2019-06-17 | Fittings . TEE RED MSS SP-75 BE 42.86 MM W/T x 20.64 MM W/T - FI1 . 10X4 . . ASTM A860 GR WPHY 52 - C21N . | 1 | PCE | 171.92 | 171.92 | KG | 1 | EA | 171.92
17033 | TEE/BE/10/4286/FI1/C21N/M-SG2 | HIGH YIELD CARBON STEEL | 5040 | USD | 2019-05-07 | Fittings . TEE MSS SP-75 BE 42.86 MM W/T - FI1 . 10 . . ASTM A860 GR WPHY 52 - C21N . | 2 | PCE | 198.89 | 397.78 | KG | 2 | EA | 397.78
17033 | PIP/BE/10/4286/PI1/C22N-SG2 | HIGH YIELD CARBON STEEL | 45212 | USD | 2019-03-08, 2019-05-10, 2019-06-25, 2019-07-18 | Pipe . PIPE SMLS ASME B36.10M BE 42.86 MM W/T - PI1 . 10 . . API 5L GR X52 - C22N . | 88.933 | METER | 243.03 | 21613.387 | KG | 95 | METER | 23087.85
17033 | NOF/RJ/10X2/4286-1270/G/OL1/C21N-SG2 | HIGH YIELD CARBON STEEL | 5695 | USD | 2019-03-08, 2019-07-09, 2019-10-28 | Fittings . NIPO-FLANGE CL 2500 RTJ 42.86 MM W/T x 12.70 MM W/T - OL1 . 10X2 . . ASTM A694 F52 - C21N . | 8 | PCE | 21 | 168 | KG | 8 | PCE | 168
17033 | WOL/BE/10X2/4286-1270/OL2/C21N/M-SG2 | HIGH YIELD CARBON STEEL | 572 | USD | 2019-03-08, 2019-07-09 | Fittings . WELDOLET MSS SP-97 BE 42.86 MM W/T x 12.70 MM W/T - OL2 . 10X2 . . ASTM A694 F52 - C21N . | 6 | PCE | 0.97 | 5.82 | KG | 6 | PCE | 5.82
17033 | NOF/RJ/10X0.75/4286-XXS/G/OL1/C21N-SG2 | HIGH YIELD CARBON STEEL | 379 | USD | 2019-03-08, 2019-07-09 | Fittings . NIPO-FLANGE CL 2500 RTJ 42.86 MM W/T x SCH XXS - OL1 . 10X0.75 . . ASTM A694 F52 - C21N . | 2 | PCE | 4 | 8 | KG | 2 | PCE | 8
17033 | 90E/BE/10/4286/FI1/C21N/M-SG2 | HIGH YIELD CARBON STEEL | 28993 | USD | 2019-03-08, 2019-05-07, 2019-07-09, 2019-09-05, 2019-10-14 | Fittings . ELBOW 90 DEG LR MSS SP-75 BE 42.86 MM W/T - FI1 . 10 . . ASTM A860 GR WPHY 52 - C21N . | 34 | PCE | 152.72 | 5192.48 | KG | 36 | PCE | 5497.92
17033 | 45E/BE/10/4286/FI1/C21N/M-SG2 | HIGH YIELD CARBON STEEL | 1817 | USD | 2019-09-05 | Fittings . ELBOW 45 DEG LR MSS SP-75 BE 42.86 MM W/T - FI1 . 10 . . ASTM A860 GR WPHY 52 - C21N . | 2 | PCE | 76.36 | 152.72 | KG | 2 | EA | 152.72
17033 | NOF/RJ/10X1.5/4286-1111/G/OL1/C21N-SG2 | HIGH YIELD CARBON STEEL | 1218 | USD | 2019-03-08, 2021-04-28 | Fittings . NIPO-FLANGE CL 2500 RTJ 42.86 MM W/T x 11.11 MM W/T - OL1 . 10X1.5 . . ASTM A694 F52 - C21N ., NIPO-FLANGE Not Specified (Default) 2500 RTJ - OL1 ASTM A694 F52 - C21N 10" 42.86 x 1.5" 11.11 | 2 | PCE | 12.5 | 25 | KG | 2 | PCE | 25 | A surplus item found with the Quantity of -1 and with the cost -190
17033 | NOF/RJ/4X0.75/2064-XXS/G/OL1/C21N-SG2 | HIGH YIELD CARBON STEEL | 418 | USD | 2019-07-09 | Fittings . NIPO-FLANGE CL 2500 RTJ 20.64 MM W/T x SCH XXS - OL1 . 4X0.75 . . ASTM A694 F52 - C21N . | 1 | PCE | 4 | 4 | KG | 4 | PCE | 16
17033 | WOL/BE/4X0.75/2064-XXS/OL2/C21N/M-SG2 | HIGH YIELD CARBON STEEL | 40 | USD | 2019-10-14 | Fittings . WELDOLET MSS SP-97 BE 20.64 MM W/T x SCH XXS - OL2 . 4X0.75 . . ASTM A694 F52 - C21N . | 2 | PCE | 0.32 | 0.64 | KG | 3 | EA | 0.96
17033 | PIP/BE/10/5715/PI1/C24N-SG2 | HIGH YIELD CARBON STEEL | 215956 | USD | 2019-03-08, 2019-09-04 | Pipe . PIPE SMLS ASME B36.10M BE 57.15 MM W/T - PI1 . 10 . . API 5L GR X65 - C24N . | 200.273 | METER | 303.94 | 60870.9756 | KG | 223 | METER | 67778.62 | A surplus item found with the Quantity of 13 and with the cost 13653
17033 | HUB/CL/8/4604/K/MJ1/C23N-SG2 | HIGH YIELD CARBON STEEL | 2728 | USD | 2019-09-25, 2019-10-25 | Flange . HUB MANU STD CL 10000 CL x BE 46.04 MM W/T - MJ1 . 8 . . ASTM A694 F65 - C23N . | 7 | PCE | 35.4 | 247.8 | KG | 9 | PCE | 318.6 | A surplus item found with the Quantity of 2 and with the cost 618
17033 | CLP/8/3810/K/MJ1/X02-SG2 | HIGH YIELD CARBON STEEL | 3654 | USD | 2019-03-29 | Flange . HUB CLAMP SET MANU STD CL 10000 38.10 MM W/T - MJ1 . 8 . . AISI 4140 - X02 . | 9 | PCE | 59 | 531 | KG | 9 | PCE | 531
17033 | HUB/CL/10/5715/K/MJ1/C23N-SG2 | HIGH YIELD CARBON STEEL | 24936 | USD | 2019-03-29, 2019-09-25 | Flange . HUB MANU STD CL 10000 CL x BE 57.15 MM W/T - MJ1 . 10 . . ASTM A694 F65 - C23N . | 61 | PCE | 59 | 3599 | KG | 62 | PCE | 3658
17033 | CLP/16/6849/K/MJ1/X02-SG2 | HIGH YIELD CARBON STEEL | 321665 | USD | 2019-03-29, 2019-09-25 | Flange . HUB CLAMP SET MANU STD CL 10000 68.49 MM W/T - MJ1 . 16 . . AISI 4140 - X02 . | 100 | PCE | 130 | 13000 | KG | 102 | PCE | 13260
17033 | 45E/BE/10/5715/FI1/C23N/M-SG2 | HIGH YIELD CARBON STEEL | 6347 | USD | 2019-03-08, 2019-07-09 | Fittings . ELBOW 45 DEG LR MSS SP-75 BE 57.15 MM W/T - FI1 . 10 . . ASTM A860 GR WPHY 65 - C23N . | 11 | PCE | 95.5 | 1050.5 | KG | 12 | PCE | 1146
17033 | CLP/14/5080/K/MJ1/X02-SG2 | HIGH YIELD CARBON STEEL | 41932 | USD | 2019-03-29 | Flange . HUB CLAMP SET MANU STD CL 10000 50.80 MM W/T - MJ1 . 14 . . AISI 4140 - X02 . | 32 | PCE | 110 | 3520 | KG | 33 | PCE | 3630
17033 | 90E/BE/10/5715/FI1/C23N/M-SG2 | HIGH YIELD CARBON STEEL | 69032 | USD | 2019-03-08, 2021-04-28 | Fittings . ELBOW 90 DEG LR MSS SP-75 BE 57.15 MM W/T - FI1 . 10 . . ASTM A860 GR WPHY 65 - C23N ., ELBOW 90 DEG LR MSS SP-75 BE - FI1 ASTM A860 GR WPHY 65 - C23N 10" 57.15 | 69 | PCE | 191 | 13179 | KG | 73 | PCE | 13943 | A surplus item found with the Quantity of -1 and with the cost -367
17033 | 45E/BE/3/2223/FI1/C23N/M-SG2 | HIGH YIELD CARBON STEEL | 736 | USD | 2019-07-09, 2019-09-04, 2021-04-28 | Fittings . ELBOW 45 DEG LR MSS SP-75 BE 22.23 MM W/T - FI1 . 3 . . ASTM A860 GR WPHY 65 - C23N ., ELBOW 45 DEG LR MSS SP-75 BE - FI1 ASTM A860 GR WPHY 65 - C23N 3" 22.23 | 3 | PCE | 3.44 | 10.32 | KG | 4 | PCE | 13.76 | A surplus item found with the Quantity of 2 and with the cost 398 A surplus item found with the Quantity of -2 and with the cost -59
17033 | WOL/BE/10X2/5715-1588/OL2/C23N/M-SG2 | HIGH YIELD CARBON STEEL | 4738 | USD | 2019-03-08, 2019-09-04 | Fittings . WELDOLET MSS SP-97 BE 57.15 MM W/T x 15.88 MM W/T - OL2 . 10X2 . . ASTM A694 F65 - C23N . | 51 | PCE | 1.46 | 74.46 | KG | 49 | PCE | 71.54 | A surplus item found with the Quantity of 2 and with the cost 214
17033 | HUB/CL/3/2223/K/MJ1/C23N-SG2 | HIGH YIELD CARBON STEEL | 1568 | USD | 2019-11-08 | Flange . HUB MANU STD CL 10000 CL x BE 22.23 MM W/T - MJ1 . 3 . . ASTM A694 F65 - C23N . | 16 | PCE | 4.5 | 72 | KG | 17 | PCE | 76.5
17033 | CRE/BE/10X8/5715-4604/FI1/C23N/M-SG2 | HIGH YIELD CARBON STEEL | 3458 | USD | 2019-07-09 | Fittings . REDU CONC MSS SP-75 BE 57.15 MM W/T x 46.04 MM W/T - FI1 . 10X8 . . ASTM A860 GR WPHY 65 - C23N . | 7 | PCE | 49.59 | 347.13 | KG | 7 | PCE | 347.13
17033 | CLP/10/4604/K/MJ1/X02-SG2 | HIGH YIELD CARBON STEEL | 72385 | USD | 2019-03-29, 2019-09-25 | HUB CLAMP SET MANU STD CL 10000 46.04 MM W/T - MJ1, Flange . HUB CLAMP SET MANU STD CL 10000 46.04 MM W/T - MJ1 . 10 . . AISI 4140 - X02 . | 67 | PCE | 145 | 9715 | KG | 69 | PCE | 10005
17033 | NOF/RJ/10X1.81/5715-1588/K/OL1/C23N-SG2 | HIGH YIELD CARBON STEEL | 2168 | USD | 2019-10-14 | Fittings . NIPO-FLANGE API 6A TYPE 6BX CL 10000 RTJ 57.15 MM W/T X 15.88 MM W/T 1-13/16" - OL1 . 10X1.81 . . ASTM A694 F65 - C23N . | 3 | PCE | 11.3 | 33.9 | KG | 3 | EA | 33.9
17033 | TEE/BE/10/5715/FI1/C23N/M-SG2 | HIGH YIELD CARBON STEEL | 33575 | USD | 2019-03-08, 2019-05-07, 2019-06-17, 2020-01-17, 2021-04-28 | Fittings . TEE MSS SP-75 BE 57.15 MM W/T - FI1 . 10 . . ASTM A860 GR WPHY 65 - C23N ., TEE MSS SP-75 BE - FI1 ASTM A860 GR WPHY 65 - C23N 10" 57.15 | 16 | PCE | 248.73 | 3979.68 | KG | 17 | PCE | 4228.41 | A surplus item found with the Quantity of -1 and with the cost -1173
17033 | CRE/BE/14X10/S160/FI1/C21N/M-SG2 | HIGH YIELD CARBON STEEL | 419 | USD | 2019-03-08 | Fittings . REDU CONC MSS SP-75 BE SCH 160 x SCH 160 - FI1 . 14X10 . . ASTM A860 GR WPHY 52 - C21N . | 1 | PCE | 84.87 | 84.87 | KG | 1 | PCE | 84.87
17033 | WOL/BE/10X2/S160-XXS/OL2/C21N/M-SG2 | HIGH YIELD CARBON STEEL | 100 | USD | 2019-10-14 | Fittings . WELDOLET MSS SP-97 BE SCH 160 x SCH XXS - OL2 . 10X2 . . ASTM A694 F52 - C21N . | 2 | PCE | 0.97 | 1.94 | KG | 2 | EA | 1.94
17033 | RTE/BE/14X10/S160/FI1/C21N/M-SG2 | HIGH YIELD CARBON STEEL | 1327 | USD | 2019-03-08 | Fittings . TEE RED MSS SP-75 BE SCH 160 x SCH 160 - FI1 . 14X10 . . ASTM A860 GR WPHY 52 - C21N . | 1 | PCE | 273.04 | 273.04 | KG | 1 | PCE | 273.04
17033 | WOL/BE/12X2/3334-1429/OL2/C21N/M-SG1 | HIGH YIELD CARBON STEEL | 47 | USD | 2019-03-08 | Fittings . WELDOLET MSS SP-97 BE 33.34 MM W/T x 14.29 MM W/T - OL2 . 12X2 . . ASTM A694 F52 - C21N . | 1 | PCE | 0.97 | 0.97 | KG | 1 | PCE | 0.97
17033 | WNF/RJ/2/1429/F/FL1/C21N-SG1 | HIGH YIELD CARBON STEEL | 69 | USD | 2019-05-16 | Flange . FLANGE WN ASME B16.5 CL 1500 RTJ 14.29 MM W/T - FL1 . 2 . . ASTM A694 F52 - C21N . | 1 | PCE | 11.61 | 11.61 | KG | 2 | EA | 23.22
17033 | PIP/BE/10/4286/PI1/C22N-SG1 | HIGH YIELD CARBON STEEL | 10581 | USD | 2019-03-08, 2019-05-13 | Pipe . PIPE SMLS ASME B36.10M BE 42.86 MM W/T - PI1 . 10 . . API 5L GR X52 - C22N . | 20.784 | METER | 243.03 | 5051.1355 | KG | 24 | METER | 5832.72
17033 | NOF/RJ/10X0.75/4286-XXS/G/OL1/C21N-SG1 | HIGH YIELD CARBON STEEL | 185 | USD | 2019-03-08 | Fittings . NIPO-FLANGE CL 2500 RTJ 42.86 MM W/T x SCH XXS - OL1 . 10X0.75 . . ASTM A694 F52 - C21N . | 1 | PCE | 4 | 4 | KG | 1 | PCE | 4
17033 | NOF/RJ/10X2/S160-XXS/F/OL1/C21N-SG1 | HIGH YIELD CARBON STEEL | 1815 | USD | 2019-03-08, 2019-05-07 | Fittings . NIPO-FLANGE CL 1500 RTJ SCH 160 x SCH XXS - OL1 . 10X2 . . ASTM A694 F52 - C21N . | 4 | PCE | 13.5 | 54 | KG | 5 | PCE | 67.5
17033 | PIP/BE/10/S160/PI1/C22N-SG1 | HIGH YIELD CARBON STEEL | 16946 | USD | 2019-03-08 | Pipe . PIPE SMLS ASME B36.10M BE SCH 160 - PI1 . 10 . . API 5L GR X52 - C22N . | 44.138 | METER | 172.11 | 7596.5912 | KG | 54 | METER | 9293.94
17033 | RTE/BE/16X10/S160/FI1/C21N/M-SG1 | HIGH YIELD CARBON STEEL | 1723 | USD | 2019-03-08 | Fittings . TEE RED MSS SP-75 BE SCH 160 x SCH 160 - FI1 . 16X10 . . ASTM A860 GR WPHY 52 - C21N . | 1 | PCE | 378.17 | 378.17 | KG | 1 | PCE | 378.17
17033 | NOF/RJ/12X2/3334-1429/F/OL1/C21N-SG1 | HIGH YIELD CARBON STEEL | 726 | USD | 2019-03-08 | Fittings . NIPO-FLANGE CL 1500 RTJ 33.34 MM W/T x 14.29 MM W/T - OL1 . 12X2 . . ASTM A694 F52 - C21N . | 1 | PCE | 5 | 5 | KG | 2 | PCE | 10
17033 | PIP/BE/16/S160/PI1/C22N-SG1 | HIGH YIELD CARBON STEEL | 2500 | USD | 2019-03-08 | Pipe . PIPE SMLS ASME B36.10M BE SCH 160 - PI1 . 16 . . API 5L GR X52 - C22N . | 3.416 | METER | 364.96 | 1246.7034 | KG | 4 | METER | 1459.84
17033 | ERE/BE/4X3/2064-1746/FI1/C21N/M-SG1 | HIGH YIELD CARBON STEEL | 166 | USD | 2019-07-10 | Fittings . REDU ECC MSS SP-75 BE 20.64 MM W/T x 17.46 MM W/T - FI1 . 4X3 . . ASTM A860 GR WPHY 52 - C21N . | 1 | PCE | 4.42 | 4.42 | KG | 2 | PCE | 8.84
17033 | 90E/BE/2/1270/FI1/C21N/M-SG1 | HIGH YIELD CARBON STEEL | 127 | USD | 2019-05-07 | Fittings . ELBOW 90 DEG LR MSS SP-75 BE 12.70 MM W/T - FI1 . 2 . . ASTM A860 GR WPHY 52 - C21N . | 2 | PCE | 1.87 | 3.74 | KG | 5 | PCE | 9.35
17033 | PIP/BE/4/2064/PI1/C22N-SG1 | HIGH YIELD CARBON STEEL | 3495 | USD | 2019-07-16 | Pipe . PIPE SMLS ASME B36.10M BE 20.64 MM W/T - PI1 . 4 . . API 5L GR X52 - C22N . | 28.76 | METER | 47.62 | 1369.5512 | KG | 30 | METER | 1428.6
17033 | 90E/BE/4/2064/FI1/C21N/M-SG1 | HIGH YIELD CARBON STEEL | 1149 | USD | 2019-07-10, 2019-12-11 | Fittings . ELBOW 90 DEG LR MSS SP-75 BE 20.64 MM W/T - FI1 . 4 . . ASTM A860 GR WPHY 52 - C21N . | 8 | PCE | 11.97 | 95.76 | KG | 9 | PCE | 107.73
17033 | WNF/RJ/3/1746/G/FL1/C21N-SG1 | HIGH YIELD CARBON STEEL | 223 | USD | 2019-07-12 | Flange . FLANGE WN ASME B16.5 CL 2500 RTJ 17.46 MM W/T - FL1 . 3 . . ASTM A694 F52 - C21N . | 1 | PCE | 39.37 | 39.37 | KG | 2 | PCE | 78.74
17033 | WNF/RJ/10/4286/G/FL1/C21N-SG1 | HIGH YIELD CARBON STEEL | 18385 | USD | 2019-03-08, 2019-05-16, 2019-12-24 | Flange . FLANGE WN ASME B16.5 CL 2500 RTJ 42.86 MM W/T - FL1 . 10 . . ASTM A694 F52 - C21N . | 6 | PCE | 490.1 | 2940.6 | KG | 14 | PCE | 6861.4
17033 | WOL/BE/12X2/S160-XXS/OL2/C21N/M-SG1 | HIGH YIELD CARBON STEEL | 37 | USD | 2019-05-07 | Fittings . WELDOLET MSS SP-97 BE SCH 160 x SCH XXS - OL2 . 12X2 . . ASTM A694 F52 - C21N . | 1 | PCE | 0.97 | 0.97 | KG | 1 | PCE | 0.97
17033 | WNF/RJ/10/S160/F/FL1/C21N-SG1 | HIGH YIELD CARBON STEEL | 6196 | USD | 2019-03-08, 2019-09-13, 2019-10-25 | Flange . FLANGE WN ASME B16.5 CL 1500 RTJ SCH 160 - FL1 . 10 . . ASTM A694 F52 - C21N . | 10 | PCE | 229.86 | 2298.6 | KG | 11 | PCE | 2528.46 | A surplus item found with the Quantity of 3 and with the cost 2073
17033 | WNF/RJ/12/3334/F/FL1/C21N-SG1 | HIGH YIELD CARBON STEEL | 3813 | USD | 2019-03-08 | Flange . FLANGE WN ASME B16.5 CL 1500 RTJ 33.34 MM W/T - FL1 . 12 . . ASTM A694 F52 - C21N . | 6 | PCE | 348.2 | 2089.2 | KG | 6 | PCE | 2089.2
17033 | 90E/BE/10/4286/FI1/C21N/M-SG1 | HIGH YIELD CARBON STEEL | 4303 | USD | 2019-03-08, 2019-05-07 | Fittings . ELBOW 90 DEG LR MSS SP-75 BE 42.86 MM W/T - FI1 . 10 . . ASTM A860 GR WPHY 52 - C21N . | 4 | PCE | 152.72 | 610.88 | KG | 6 | PCE | 916.32
17033 | NOF/RJ/12X2/S160-XXS/F/OL1/C21N-SG1 | HIGH YIELD CARBON STEEL | 1089 | USD | 2019-03-08 | Fittings . NIPO-FLANGE CL 1500 RTJ SCH 160 x SCH XXS - OL1 . 12X2 . . ASTM A694 F52 - C21N . | 2 | PCE | 13.5 | 27 | KG | 3 | PCE | 40.5
17033 | NOF/RJ/10X2/4286-1270/G/OL1/C21N-SG1 | HIGH YIELD CARBON STEEL | 2366 | USD | 2019-05-07 | Fittings . NIPO-FLANGE CL 2500 RTJ 42.86 MM W/T x 12.70 MM W/T - OL1 . 10X2 . . ASTM A694 F52 - C21N . | 3 | PCE | 21 | 63 | KG | 3 | PCE | 63
17033 | PIP/BE/12/3334/PI1/C22N-SG1 | HIGH YIELD CARBON STEEL | 31524 | USD | 2019-03-08, 2019-05-13, 2019-07-16, 2019-10-25 | Pipe . PIPE SMLS ASME B36.10M BE 33.34 MM W/T - PI1 . 12 . . API 5L GR X52 - C22N . | 42.979 | METER | 238.8 | 10263.3852 | KG | 60 | METER | 14328 | A surplus item found with the Quantity of 12 and with the cost 7386
17033 | ERE/BE/10X8/S160-2540/FI1/C21N/M-SG1 | HIGH YIELD CARBON STEEL | 223 | USD | 2019-03-08 | Fittings . REDU ECC MSS SP-75 BE SCH 160 x 25.40 MM W/T - FI1 . 10X8 . . ASTM A860 GR WPHY 52 - C21N . | 1 | PCE | 28.38 | 28.38 | KG | 1 | PCE | 28.38
17033 | WOL/BE/10X2/4286-1270/OL2/C21N/M-SG1 | HIGH YIELD CARBON STEEL | 181 | USD | 2019-03-08 | Fittings . WELDOLET MSS SP-97 BE 42.86 MM W/T x 12.70 MM W/T - OL2 . 10X2 . . ASTM A694 F52 - C21N . | 2 | PCE | 0.97 | 1.94 | KG | 2 | PCE | 1.94
17033 | 45E/BE/10/4286/FI1/C21N/M-SG1 | HIGH YIELD CARBON STEEL | 2408 | USD | 2019-07-10, 2019-10-15 | Fittings . ELBOW 45 DEG LR MSS SP-75 BE 42.86 MM W/T - FI1 . 10 . . ASTM A860 GR WPHY 52 - C21N . | 3 | PCE | 76.36 | 229.08 | KG | 3 | PCE | 229.08
17033 | PIP/BE/2/1270/PI1/C22N-SG1 | HIGH YIELD CARBON STEEL | 113 | USD | 2019-05-13 | Pipe . PIPE SMLS ASME B36.10M BE 12.70 MM W/T - PI1 . 2 . . API 5L GR X52 - C22N . | 3.071 | METER | 14.9 | 45.7579 | KG | 4 | m | 59.6
17033 | RTE/BE/10X4/S160-XXS/FI1/C21N/M-SG1 | HIGH YIELD CARBON STEEL | 926 | USD | 2019-03-08 | Fittings . TEE RED MSS SP-75 BE SCH 160 x SCH XXS - FI1 . 10X4 . . ASTM A860 GR WPHY 52 - C21N . | 2 | PCE | 122.08 | 244.16 | KG | 2 | PCE | 244.16
17033 | WNF/RJ/2/1270/G/FL1/C21N-SG1 | HIGH YIELD CARBON STEEL | 309 | USD | 2019-03-08, 2019-03-21, 2019-05-16, 2019-07-12 | Flange . FLANGE WN ASME B16.5 CL 2500 RTJ 12.70 MM W/T - FL1 . 2 . . ASTM A694 F52 - C21N . | 6 | PCE | 17.35 | 104.1 | KG | 8 | PCE | 138.8
17033 | RTE/BE/10X8/S160-2540/FI1/C21N/M-SG1 | HIGH YIELD CARBON STEEL | 463 | USD | 2019-03-08 | Fittings . TEE RED MSS SP-75 BE SCH 160 x 25.40 MM W/T - FI1 . 10X8 . . ASTM A860 GR WPHY 52 - C21N . | 1 | PCE | 131.85 | 131.85 | KG | 1 | PCE | 131.85
17033 | WNF/RJ/8/2540/F/FL1/C21N-SG1 | HIGH YIELD CARBON STEEL | 2541 | USD | 2019-07-12 | Flange . FLANGE WN ASME B16.5 CL 1500 RTJ 25.40 MM W/T - FL1 . 8 . . ASTM A694 F52 - C21N . | 8 | PCE | 133.38 | 1067.04 | KG | 8 | PCE | 1067.04
17033 | WNF/RJ/16/S160/F/FL1/C21N-SG1 | HIGH YIELD CARBON STEEL | 1106 | USD | 2019-03-08 | Flange . FLANGE WN ASME B16.5 CL 1500 RTJ SCH 160 - FL1 . 16 . . ASTM A694 F52 - C21N . | 1 | PCE | 589.2 | 589.2 | KG | 1 | PCE | 589.2
17033 | CRE/BE/8X4/2540-XXS/FI1/C21N/M-SG1 | HIGH YIELD CARBON STEEL | 338 | USD | 2019-07-10 | Fittings . REDU CONC MSS SP-75 BE 25.40 MM W/T x SCH XXS - FI1 . 8X4 . . ASTM A860 GR WPHY 52 - C21N . | 2 | PCE | 15.1 | 30.2 | KG | 2 | PCE | 30.2
17033 | 90E/BE/10/S160/FI1/C21N/M-SG1 | HIGH YIELD CARBON STEEL | 5380 | USD | 2019-03-08, 2019-05-07 | Fittings . ELBOW 90 DEG LR MSS SP-75 BE SCH 160 - FI1 . 10 . . ASTM A860 GR WPHY 52 - C21N . | 10 | PCE | 108.15 | 1081.5 | KG | 11 | PCE | 1189.65
17033 | WOL/BE/10X2/S160-XXS/OL2/C21N/M-SG1 | HIGH YIELD CARBON STEEL | 241 | USD | 2019-03-19, 2019-10-25 | Fittings . WELDOLET MSS SP-97 BE SCH 160 x SCH XXS - OL2 . 10X2 . . ASTM A694 F52 - C21N . | 2 | PCE | 0.97 | 1.94 | KG | 7 | PCE | 6.79 | A surplus item found with the Quantity of 2 and with the cost 71
17033 | PIP/BE/8/2540/PI1/C22N-SG1 | HIGH YIELD CARBON STEEL | 5783 | USD | 2019-07-16 | Pipe . PIPE SMLS ASME B36.10M BE 25.40 MM W/T - PI1 . 8 . . API 5L GR X52 - C22N . | 23.549 | METER | 121.18 | 2853.6678 | KG | 25 | METER | 3029.5
17033 | 90E/BE/8/2540/FI1/C21N/M-SG1 | HIGH YIELD CARBON STEEL | 3745 | USD | 2019-07-10 | Fittings . ELBOW 90 DEG LR MSS SP-75 BE 25.40 MM W/T - FI1 . 8 . . ASTM A860 GR WPHY 52 - C21N . | 9 | PCE | 60.92 | 548.28 | KG | 9 | PCE | 548.28
17033 | NOF/RJ/8X0.75/2540-XXS/F/OL1/C21N-SG1 | HIGH YIELD CARBON STEEL | 733 | USD | 2019-07-10 | Fittings . NIPO-FLANGE CL 1500 RTJ 25.40 MM W/T x SCH XXS - OL1 . 8X0.75 . . ASTM A694 F52 - C21N . | 4 | PCE | 3 | 12 | KG | 4 | PCE | 12
17033 | RTE/BE/4X2/2064-1270/FI1/C21N/M-SG1 | HIGH YIELD CARBON STEEL | 345 | USD | 2019-07-10 | Fittings . TEE RED MSS SP-75 BE 20.64 MM W/T x 12.70 MM W/T - FI1 . 4X2 . . ASTM A860 GR WPHY 52 - C21N . | 1 | PCE | 16.47 | 16.47 | KG | 2 | PCE | 32.94
17033 | ERE/BE/4X2/2064-1270/FI1/C21N/M-SG1 | HIGH YIELD CARBON STEEL | 345 | USD | 2019-09-13 | Fittings . REDU ECC MSS SP-75 BE 20.64 MM W/T x 12.70 MM W/T - FI1 . 4X2 . . ASTM A860 GR WPHY 52 - C21N . | 1 | PCE | 3.92 | 3.92 | KG | 2 | EA | 7.84
17033 | 45E/BE/4/2064/FI1/C21N/M-SG1 | HIGH YIELD CARBON STEEL | 550 | USD | 2019-09-13, 2019-12-11 | Fittings . ELBOW 45 DEG LR MSS SP-75 BE 20.64 MM W/T - FI1 . 4 . . ASTM A860 GR WPHY 52 - C21N . | 3 | PCE | 5.98 | 17.94 | KG | 4 | EA | 23.92
17033 | TEE/BE/8/2540/FI1/C21N/M-SG1 | HIGH YIELD CARBON STEEL | 611 | USD | 2019-07-10 | Fittings . TEE MSS SP-75 BE 25.40 MM W/T - FI1 . 8 . . ASTM A860 GR WPHY 52 - C21N . | 1 | PCE | 82.3 | 82.3 | KG | 1 | PCE | 82.3
17033 | PIP/BE/12/S160/PI1/C22N-SG1 | HIGH YIELD CARBON STEEL | 294 | USD | 2019-03-08 | Pipe . PIPE SMLS ASME B36.10M BE SCH 160 - PI1 . 12 . . API 5L GR X52 - C22N . | 0.857 | METER | 238.52 | 204.4116 | KG | 1 | METER | 238.52
17033 | WNF/RJ/12/S160/F/FL1/C21N-SG1 | HIGH YIELD CARBON STEEL | 636 | USD | 2019-03-08 | Flange . FLANGE WN ASME B16.5 CL 1500 RTJ SCH 160 - FL1 . 12 . . ASTM A694 F52 - C21N . | 1 | PCE | 348.05 | 348.05 | KG | 1 | PCE | 348.05
17033 | WNF/RJ/8/2540/G/FL1/C21N-SG1 | HIGH YIELD CARBON STEEL | 499 | USD | 2019-03-08 | Flange . FLANGE WN ASME B16.5 CL 2500 RTJ 25.40 MM W/T - FL1 . 8 . . ASTM A694 F52 - C21N . | 1 | PCE | 237.99 | 237.99 | KG | 1 | PCE | 237.99
17033 | WNF/RJ/8/3651/G/FL1/C21N-SG1 | HIGH YIELD CARBON STEEL | 510 | USD | 2019-03-08 | Flange . FLANGE WN ASME B16.5 CL 2500 RTJ 36.51 MM W/T - FL1 . 8 . . ASTM A694 F52 - C21N . | 1 | PCE | 252.28 | 252.28 | KG | 1 | PCE | 252.28
17033 | WOL/BE/16X3/S160-XXS/OL2/C21N/M-SG1 | HIGH YIELD CARBON STEEL | 91 | USD | 2019-09-13 | Fittings . WELDOLET MSS SP-97 BE SCH 160 x SCH XXS - OL2 . 16X3 . . ASTM A694 F52 - C21N . | 1 | PCE | 2.87 | 2.87 | KG | 1 | EA | 2.87
17033 | NOF/RJ/16X2/S160-XXS/F/OL1/C21N-SG1 | HIGH YIELD CARBON STEEL | 1216 | USD | 2019-05-07 | Fittings . NIPO-FLANGE CL 1500 RTJ SCH 160 x SCH XXS - OL1 . 16X2 . . ASTM A694 F52 - C21N . | 3 | PCE | 13.5 | 40.5 | KG | 3 | PCE | 40.5
17033 | ERE/BE/10X8/4286-3651/FI1/C21N/M-SG1 | HIGH YIELD CARBON STEEL | 323 | USD | 2019-03-08 | Fittings . REDU ECC MSS SP-75 BE 42.86 MM W/T x 36.51 MM W/T - FI1 . 10X8 . . ASTM A860 GR WPHY 52 - C21N . | 1 | PCE | 39.88 | 39.88 | KG | 1 | PCE | 39.88
17033 | RTE/BE/10X4/4286-2064/FI1/C21N/M-SG1 | HIGH YIELD CARBON STEEL | 463 | USD | 2019-03-08 | Fittings . TEE RED MSS SP-75 BE 42.86 MM W/T x 20.64 MM W/T - FI1 . 10X4 . . ASTM A860 GR WPHY 52 - C21N . | 1 | PCE | 171.92 | 171.92 | KG | 1 | PCE | 171.92
17033 | TEE/BE/10/S160/FI1/C21N/M-SG1 | HIGH YIELD CARBON STEEL | 596 | USD | 2019-03-08 | Fittings . TEE MSS SP-75 BE SCH 160 - FI1 . 10 . . ASTM A860 GR WPHY 52 - C21N . | 1 | PCE | 140.85 | 140.85 | KG | 1 | PCE | 140.85
17033 | NOF/RJ/12X1.81/6668-1588/K/OL1/C23-SG2 | HIGH YIELD CARBON STEEL | 6444 | USD | 2019-06-17, 2019-09-05 | Fittings . NIPO-FLANGE API 6A TYPE 6BX CL 10000 RTJ 66.68 MM W/T X 15.88 MM W/T 1-13/16" - OL1 . 12X1.81 . . ASTM A694 F65 - C23 . | 8 | PCE | 11.3 | 90.4 | KG | 8 | EA | 90.4
17033 | WNF/RJ/7.06X10/5715/K/FL2/C23-SG2 | HIGH YIELD CARBON STEEL | 14483 | USD | 2019-05-15, 2019-07-12, 2019-09-09 | Flange . FLANGE WN API 6A TYPE 6BX CL 10000 RTJ 7-1/16" 57.15 MM W/T - FL2 . 7.06X10 . . ASTM A694 F65 - C23 . | 24 | PCE | 152.3 | 3655.2 | KG | 25 | EA | 3807.5
17033 | PIP/BE/12/6668/PI1/C24-SG2 | HIGH YIELD CARBON STEEL | 37851 | USD | 2019-09-04 | Pipe . PIPE SMLS ASME B36.10M BE 66.68 MM W/T - PI1 . 12 . . API 5L GR X65 - C24 . | 72.389 | METER | 422.41 | 30577.8375 | KG | 27 | METER | 11405.07 | A surplus item found with the Quantity of 27 and with the cost 29550
17033 | 90E/BE/12/6668/FI1/C23/M-SG2 | HIGH YIELD CARBON STEEL | 7380 | USD | 2019-09-04 | Fittings . ELBOW 90 DEG LR MSS SP-75 BE 66.68 MM W/T - FI1 . 12 . . ASTM A860 GR WPHY 65 - C23 . | 40 | PCE | 318.53 | 12741.2 | KG | 4 | PCE | 1274.12 | A surplus item found with the Quantity of 4 and with the cost 5762
17033 | ERE/BE/12X10/6668-5715/FI1/C23/M-SG2 | HIGH YIELD CARBON STEEL | 4635 | USD | 2019-05-07, 2019-07-09 | Fittings . REDU ECC MSS SP-75 BE 66.68 MM W/T x 57.15 MM W/T - FI1 . 12X10 . . ASTM A860 GR WPHY 65 - C23 . | 8 | PCE | 80.1 | 640.8 | KG | 8 | EA | 640.8
17033 | WNF/RJ/9X12/6668/K/FL2/C23-SG2 | HIGH YIELD CARBON STEEL | 30597 | USD | 2019-05-15, 2019-07-12 | Flange . FLANGE WN API 6A TYPE 6BX CL 10000 RTJ 9" 66.68 MM W/T - FL2 . 9X12 . . ASTM A694 F65 - C23 . | 36 | PCE | 378.8 | 13636.8 | KG | 38 | EA | 14394.4
17033 | 90E/BE/2/1588/FI1/C23/M-SG2 | HIGH YIELD CARBON STEEL | 1628 | USD | 2019-05-07, 2019-06-17, 2019-07-09, 2020-01-17 | Fittings . ELBOW 90 DEG LR MSS SP-75 BE 15.88 MM W/T - FI1 . 2 . . ASTM A860 GR WPHY 65 - C23 . | 50 | PCE | 2.19 | 109.5 | KG | 57 | EA | 124.83
17033 | PIP/BE/2/1588/PI1/C24-SG2 | HIGH YIELD CARBON STEEL | 2765 | USD | 2019-05-10, 2019-06-25, 2019-07-18 | Pipe . PIPE SMLS ASME B36.10M BE 15.88 MM W/T - PI1 . 2 . . API 5L GR X65 - C24 . | 47.716 | METER | 17.39 | 829.7812 | KG | 69 | m | 1199.91
17033 | WNF/RJ/1.81X2/1588/K/FL2/C23-SG2 | HIGH YIELD CARBON STEEL | 190 | USD | 2019-10-25, 2021-04-28 | Flange . FLANGE WN API 6A TYPE 6BX CL 10000 RTJ 1-13/16" 15.88 MM W/T - FL2 . 1.81X2 . . ASTM A694 F65 - C23 ., FLANGE WN API 6A TYPE 6BX 10000 RTJ Not Specified - FL2 ASTM A694 F65 - C23 1.13/16" x 50mm 15.88 | 42 | PCE | 11.3 | 474.6 | KG | 3 | PCE | 33.9 | A surplus item found with the Quantity of 4 and with the cost 176 A surplus item found with the Quantity of -1 and with the cost -27
17033 | BDF/RJ/1.81/K/FL2/C23-SG2 | HIGH YIELD CARBON STEEL | 343 | USD | 2019-10-25 | Flange . FLANGE BLIND API 6A TYPE 6BX CL 10000 RTJ 1-13/16" - FL2 . 1.81 . . ASTM A694 F65 - C23 . | 34 | PCE | 9.76 | 331.84 | KG | 4 | PCE | 39.04 | A surplus item found with the Quantity of 4 and with the cost 268
17033 | CRE/BE/12X10/6668-5715/FI1/C23/M-SG2 | HIGH YIELD CARBON STEEL | 1442 | USD | 2019-09-04 | Fittings . REDU CONC MSS SP-75 BE 66.68 MM W/T x 57.15 MM W/T - FI1 . 12X10 . . ASTM A860 GR WPHY 65 - C23 . | 4 | PCE | 80.1 | 320.4 | KG | 1 | PCE | 80.1 | A surplus item found with the Quantity of 1 and with the cost 1126
17033 | RTE/BE/12X10/6668-5715/FI1/C23/M-SG2 | HIGH YIELD CARBON STEEL | 7206 | USD | 2019-09-04 | Fittings . TEE RED MSS SP-75 BE 66.68 MM W/T x 57.15 MM W/T - FI1 . 12X10 . . ASTM A860 GR WPHY 65 - C23 . | 4 | PCE | 381.79 | 1527.16 | KG | 2 | PCE | 763.58 | A surplus item found with the Quantity of 2 and with the cost 5626
17033 | WOL/BE/10X2/5715-1588/OL2/C23/M-SG2 | HIGH YIELD CARBON STEEL | 925 | USD | 2019-05-07, 2019-06-17, 2019-07-09 | Fittings . WELDOLET MSS SP-97 BE 57.15 MM W/T x 15.88 MM W/T - OL2 . 10X2 . . ASTM A694 F65 - C23 . | 4 | PCE | 1.46 | 5.84 | KG | 8 | EA | 11.68
17033 | PIP/BE/10/5715/PI1/C24-SG2 | HIGH YIELD CARBON STEEL | 67786 | USD | 2019-05-10, 2019-07-18 | Pipe . PIPE SMLS ASME B36.10M BE 57.15 MM W/T - PI1 . 10 . . API 5L GR X65 - C24 . | 58.335 | METER | 303.94 | 17730.3399 | KG | 65 | m | 19756.1
17033 | WNF/RJ/5.125X8/4604/K/FL2/C23-SG2 | HIGH YIELD CARBON STEEL | 3281 | USD | 2019-05-15, 2019-07-12 | Flange . FLANGE WN API 6A TYPE 6BX CL 10000 RTJ 5-1/8" 46.04 MM W/T - FL2 . 5.125X8 . . ASTM A694 F65 - C23 . | 8 | PCE | 107.5 | 860 | KG | 8 | EA | 860
17033 | ERE/BE/10X8/5715-4604/FI1/C23/M-SG2 | HIGH YIELD CARBON STEEL | 2899 | USD | 2019-09-04 | Fittings . REDU ECC MSS SP-75 BE 57.15 MM W/T x 46.04 MM W/T - FI1 . 10X8 . . ASTM A860 GR WPHY 65 - C23 . | 8 | PCE | 49.59 | 396.72 | KG | 4 | PCE | 198.36 | A surplus item found with the Quantity of 4 and with the cost 2263
17033 | NOF/RJ/10X1.81/5715-1588/K/OL1/C23-SG2 | HIGH YIELD CARBON STEEL | 6675 | USD | 2019-09-05 | Fittings . NIPO-FLANGE API 6A TYPE 6BX CL 10000 RTJ 57.15 MM W/T X 15.88 MM W/T 1-13/16" - OL1 . 10X1.81 . . ASTM A694 F65 - C23 . | 4 | PCE | 11.3 | 45.2 | KG | 4 | EA | 45.2
17033 | 90E/BE/10/5715/FI1/C23/M-SG2 | HIGH YIELD CARBON STEEL | 9587 | USD | 2019-09-04, 2021-04-28 | Fittings . ELBOW 90 DEG LR MSS SP-75 BE 57.15 MM W/T - FI1 . 10 . . ASTM A860 GR WPHY 65 - C23 ., ELBOW 90 DEG LR MSS SP-75 BE - FI1 ASTM A860 GR WPHY 65 - C23 10" 57.15 | 19 | PCE | 191 | 3629 | KG | 2 | PCE | 382 | A surplus item found with the Quantity of 3 and with the cost 7976 A surplus item found with the Quantity of -1 and with the cost -491
17033 | WOL/BE/12X2/5223-1588/OL2/C23/M-SG2 | HIGH YIELD CARBON STEEL | 346 | USD | 2019-03-18 | Fittings . WELDOLET MSS SP-97 BE 52.23 MM W/T x 15.88 MM W/T - OL2 . 12X2 . . ASTM A694 F65 - C23 . | 4 | PCE | 1.46 | 5.84 | KG | 4 | PCE | 5.84
17033 | NOF/RJ/12X1.81/5223-1588/K/OL1/C23-SG2 | HIGH YIELD CARBON STEEL | 4883 | USD | 2019-07-09, 2019-09-05, 2021-04-28 | Fittings . NIPO-FLANGE API 6A TYPE 6BX CL 10000 RTJ 52.23 MM W/T X 15.88 MM W/T 1-13/16" - OL1 . 12X1.81 . . ASTM A694 F65 - C23 ., NIPO-FLANGE API 6A TYPE 6BX Not Specified (Default) 10000 RTJ - OL1 ASTM A694 F65 - C23 12"52.23 x 1.13/16"15.88 | 4 | PCE | 18 | 72 | KG | 4 | PCE | 72 | A surplus item found with the Quantity of -4 and with the cost -1089
17033 | PIP/BE/12/5223/PI1/C24-SG2 | HIGH YIELD CARBON STEEL | 20275 | USD | 2019-03-08, 2019-07-18 | Pipe . PIPE SMLS ASME B36.10M BE 52.23 MM W/T - PI1 . 12 . . API 5L GR X65 - C24 . | 16.367 | METER | 349.8 | 5725.1766 | KG | 18 | METER | 6296.4
17033 | 90E/BE/12/5223/FI1/C23/M-SG2 | HIGH YIELD CARBON STEEL | 6670 | USD | 2019-03-08, 2019-07-09 | Fittings . ELBOW 90 DEG LR MSS SP-75 BE 52.23 MM W/T - FI1 . 12 . . ASTM A860 GR WPHY 65 - C23 . | 5 | PCE | 251.31 | 1256.55 | KG | 5 | PCE | 1256.55
17033 | TSF/RJ/1.81X0.75/K/FL2/C23-SG2 | HIGH YIELD CARBON STEEL | 6875 | USD | 2019-10-15 | Flange . FLANGE TEST W/ AUTOCLAVE CONN API 6A TYPE 6BX CL 10000 RTJ x CONE & THRD 1-13/16" - FL2 . 1.81X0.75 . . ASTM A694 F65 - C23 . | 6 | PCE | 9.76 | 58.56 | KG | 7 | EA | 68.32
17033 | CRE/BE/16X10/6515-4286/FI1/C23/M-SG2 | HIGH YIELD CARBON STEEL | 6628 | USD | 2019-09-05 | Fittings . REDU CONC MSS SP-75 BE 65.15 MM W/T x 42.86 MM W/T - FI1 . 16X10 . . ASTM A860 GR WPHY 65 - C23 . | 4 | PCE | 121 | 484 | KG | 4 | EA | 484
17033 | WNF/RJ/9X12/5223/K/FL2/C23N-SG2 | HIGH YIELD CARBON STEEL | 2816 | USD | 2019-03-08, 2019-07-12 | Flange . FLANGE WN API 6A TYPE 6BX CL 10000 RTJ 9" 52.23 MM W/T - FL2 . 9X12 . . ASTM A694 F65 - C23N . | 4 | PCE | 313.3 | 1253.2 | KG | 4 | PCE | 1253.2
17033 | ERE/BE/20X12/8090-5223/FI1/C23/M-SG2 | HIGH YIELD CARBON STEEL | 5106 | USD | 2019-03-18 | Fittings . REDU ECC MSS SP-75 BE 80.9 MM W/T x 52.23 MM W/T - FI1 . 20X12 . . ASTM A860 GR WPHY 65 - C23 . | 1 | PCE | 270 | 270 | KG | 1 | PCE | 270
17033 | WOL/BE/10X2/4286-1588/OL2/C23/M-SG2 | HIGH YIELD CARBON STEEL | 212 | USD | 2019-07-09 | Fittings . WELDOLET MSS SP-97 BE 42.86 MM W/T x 15.88 MM W/T - OL2 . 10X2 . . ASTM A694 F65 - C23 . | 1 | PCE | 0.97 | 0.97 | KG | 2 | PCE | 1.94
17033 | WNF/RJ/11X14/5715/K/FL2/C23N-SG2 | HIGH YIELD CARBON STEEL | 52910 | USD | 2019-03-20, 2019-09-09 | Flange . FLANGE WN API 6A TYPE 6BX CL 10000 RTJ 11" 57.15 MM W/T - FL2 . 11X14 . . ASTM A694 F65 - C23N . | 32 | PCE | 358.6 | 11475.2 | KG | 34 | PCE | 12192.4
17033 | WOL/BE/14X2/5715-1588/OL2/C23/M-SG2 | HIGH YIELD CARBON STEEL | 957 | USD | 2019-03-18, 2019-05-07, 2019-06-17 | Fittings . WELDOLET MSS SP-97 BE 57.15 MM W/T x 15.88 MM W/T - OL2 . 14X2 . . ASTM A694 F65 - C23 . | 5 | PCE | 1.46 | 7.3 | KG | 11 | PCE | 16.06
17033 | 90E/BE/10/4286/FI1/C23/M-SG2 | HIGH YIELD CARBON STEEL | 4937 | USD | 2019-07-09 | Fittings . ELBOW 90 DEG LR MSS SP-75 BE 42.86 MM W/T - FI1 . 10 . . ASTM A860 GR WPHY 65 - C23 . | 5 | PCE | 152.72 | 763.6 | KG | 6 | PCE | 916.32
17033 | TEE/BE/10/4286/FI1/C23/M-SG2 | HIGH YIELD CARBON STEEL | 2898 | USD | 2019-07-09 | Fittings . TEE MSS SP-75 BE 42.86 MM W/T - FI1 . 10 . . ASTM A860 GR WPHY 65 - C23 . | 1 | PCE | 198.89 | 198.89 | KG | 1 | PCE | 198.89
17033 | 90E/BE/16/6515/FI1/C23/M-SG2 | HIGH YIELD CARBON STEEL | 15091 | USD | 2019-09-05 | Fittings . ELBOW 90 DEG LR MSS SP-75 BE 65.15 MM W/T - FI1 . 16 . . ASTM A860 GR WPHY 65 - C23 . | 4 | PCE | 525.01 | 2100.04 | KG | 4 | EA | 2100.04
17033 | PIP/BE/16/6515/PI1/C24-SG2 | HIGH YIELD CARBON STEEL | 19424 | USD | 2019-07-18, 2019-09-11 | Pipe . PIPE SMLS ASME B36.10M BE 65.15 MM W/T - PI1 . 16 . . API 5L GR X65 - C24 . | 8.005 | METER | 548.3 | 4389.1415 | KG | 9 | METER | 4934.7
17033 | WNF/RJ/13.625X16/6515/K/FL2/C23N-SG2 | HIGH YIELD CARBON STEEL | 24419 | USD | 2019-09-09 | Flange . FLANGE WN API 6A TYPE 6BX CL 10000 RTJ 13-5/8" 65.15 MM W/T - FL2 . 13.625X16 . . ASTM A694 F65 - C23N . | 8 | PCE | 819.3 | 6554.4 | KG | 8 | EA | 6554.4
17033 | WOL/BE/16X2/6515-1588/OL2/C23/M-SG2 | HIGH YIELD CARBON STEEL | 436 | USD | 2019-07-09, 2019-09-05 | Fittings . WELDOLET MSS SP-97 BE 65.15 MM W/T x 15.88 MM W/T - OL2 . 16X2 . . ASTM A694 F65 - C23 . | 2 | PCE | 1.46 | 2.92 | KG | 4 | PCE | 5.84
17033 | PIP/BE/10/4286/PI1/C24-SG2 | HIGH YIELD CARBON STEEL | 11589 | USD | 2019-07-18, 2019-09-11 | Pipe . PIPE SMLS ASME B36.10M BE 42.86 MM W/T - PI1 . 10 . . API 5L GR X65 - C24 . | 15.767 | METER | 243.03 | 3831.854 | KG | 17 | METER | 4131.51
17033 | 45E/BE/14/5715/FI1/C23/M-SG2 | HIGH YIELD CARBON STEEL | 5943 | USD | 2019-03-18, 2021-04-28 | Fittings . ELBOW 45 DEG LR MSS SP-75 BE 57.15 MM W/T - FI1 . 14 . . ASTM A860 GR WPHY 65 - C23 ., ELBOW 45 DEG LR MSS SP-75 BE - FI1 ASTM A860 GR WPHY 65 - C23 14" 57.15 | 3 | PCE | 184.82 | 554.46 | KG | 3 | PCE | 554.46 | A surplus item found with the Quantity of -2 and with the cost -1160
17033 | PIP/BE/3/1746/PI1/C24-SG2 | HIGH YIELD CARBON STEEL | 5197 | USD | 2019-11-07 | Pipe . PIPE SMLS ASME B36.10M BE 17.46 MM W/T - PI1 . 3 . . API 5L GR X65 - C24 . | 1.178 | METER | 30.73 | 36.1999 | KG | 1 | METER | 30.73
17033 | RTE/BE/3X2/1746-1588/FI1/C23/M-SG2 | HIGH YIELD CARBON STEEL | 410 | USD | 2019-10-14 | Fittings . TEE RED MSS SP-75 BE 17.46 MM W/T x 15.88 MM W/T - FI1 . 3X2 . . ASTM A860 GR WPHY 65 - C23 . | 1 | PCE | 8.5 | 8.5 | KG | 2 | EA | 17
17033 | WNF/RJ/2.06X3/1746/K/FL2/C23N-SG2 | HIGH YIELD CARBON STEEL | 240 | USD | 2019-10-15 | Flange . FLANGE WN API 6A TYPE 6BX CL 10000 RTJ 2-1/16" 17.46 MM W/T - FL2 . 2.06X3 . . ASTM A694 F65 - C23N . | 1 | PCE | 12 | 12 | KG | 2 | EA | 24
17033 | 45E/BE/10/5715/FI1/C23/M-SG2 | HIGH YIELD CARBON STEEL | 4388 | USD | 2019-09-04, 2021-04-28 | Fittings . ELBOW 45 DEG LR MSS SP-75 BE 57.15 MM W/T - FI1 . 10 . . ASTM A860 GR WPHY 65 - C23 ., ELBOW 45 DEG LR MSS SP-75 BE - FI1 ASTM A860 GR WPHY 65 - C23 10" 57.15 | 2 | PCE | 95.5 | 191 | KG | 0 | PCE | 0 | A surplus item found with the Quantity of 2 and with the cost 3445 A surplus item found with the Quantity of -2 and with the cost -20
17033 | NOF/RJ/16X1.81/6515-1588/K/OL1/C23-SG2 | HIGH YIELD CARBON STEEL | 1445 | USD | 2019-10-14 | Fittings . NIPO-FLANGE API 6A TYPE 6BX CL 10000 RTJ 65.15 MM W/T X 15.88 MM W/T 1-13/16" - OL1 . 16X1.81 . . ASTM A694 F65 - C23 . | 2 | PCE | 16 | 32 | KG | 2 | EA | 32
17033 | WNF/RJ/4.06X6/2858/K/FL2/C23N-SG2 | HIGH YIELD CARBON STEEL | 971 | USD | 2019-10-15 | Flange . FLANGE WN API 6A TYPE 6BX CL 10000 RTJ 4-1/16" 28.58 MM W/T - FL2 . 4.06X6 . . ASTM A694 F65 - C23N . | 2 | PCE | 53 | 106 | KG | 2 | EA | 106
17033 | TEE/BE/2/1588/FI1/C23/M-SG2 | HIGH YIELD CARBON STEEL | 135 | USD | 2019-10-14, 2020-01-17 | Fittings . TEE MSS SP-75 BE 15.88 MM W/T - FI1 . 2 . . ASTM A860 GR WPHY 65 - C23 . | 1 | PCE | 3.5 | 3.5 | KG | 2 | EA | 7
17033 | CRE/BE/10X6/4286-2858/FI1/C23/M-SG2 | HIGH YIELD CARBON STEEL | 1096 | USD | 2019-07-09 | Fittings . REDU CONC MSS SP-75 BE 42.86 MM W/T x 28.58 MM W/T - FI1 . 10X6 . . ASTM A860 GR WPHY 65 - C23 . | 2 | PCE | 36.7 | 73.4 | KG | 2 | PCE | 73.4
17033 | RTE/BE/20X14/8090-5715/FI1/C23/M-SG2 | HIGH YIELD CARBON STEEL | 17025 | USD | 2019-03-18 | Fittings . TEE RED MSS SP-75 BE 80.9 MM W/T x 57.15 MM W/T - FI1 . 20X14 . . ASTM A860 GR WPHY 65 - C23 . | 2 | PCE | 815.6 | 1631.2 | KG | 2 | PCE | 1631.2
17033 | PIP/BE/20/8090/PI1/C24-SG2 | HIGH YIELD CARBON STEEL | 98933 | USD | 2019-03-26, 2019-11-07 | Pipe . PIPE SMLS ASME B36.10M BE 80.9 MM W/T - PI1 . 20 . . API 5L GR X65 - C24 . | 30.707 | METER | 852.1 | 26165.4347 | KG | 35 | METER | 29823.5
17033 | 90E/BE/20/8090/FI1/C23/M-SG2 | HIGH YIELD CARBON STEEL | 56554 | USD | 2019-03-18 | Fittings . ELBOW 90 DEG LR MSS SP-75 BE 80.9 MM W/T - FI1 . 20 . . ASTM A860 GR WPHY 65 - C23 . | 6 | PCE | 1000 | 6000 | KG | 6 | PCE | 6000
17033 | RTE/BE/20X10/8090-4286/FI1/C23/M-SG2 | HIGH YIELD CARBON STEEL | 9364 | USD | 2019-07-09 | Fittings . TEE RED MSS SP-75 BE 80.9 MM W/T x 42.86 MM W/T - FI1 . 20X10 . . ASTM A860 GR WPHY 65 - C23 . | 1 | PCE | 680 | 680 | KG | 1 | PCE | 680
17033 | RTE/BE/20X12/8090-5223/FI1/C23/M-SG2 | HIGH YIELD CARBON STEEL | 31923 | USD | 2019-09-05 | Fittings . TEE RED MSS SP-75 BE 80.9 MM W/T x 52.23 MM W/T - FI1 . 20X12 . . ASTM A860 GR WPHY 65 - C23 . | 3 | PCE | 345 | 1035 | KG | 3 | EA | 1035
17033 | ERE/BE/20X14/8090-5715/FI1/C23/M-SG2 | HIGH YIELD CARBON STEEL | 4851 | USD | 2019-03-18 | Fittings . REDU ECC MSS SP-75 BE 80.9 MM W/T x 57.15 MM W/T - FI1 . 20X14 . . ASTM A860 GR WPHY 65 - C23 . | 1 | PCE | 300 | 300 | KG | 1 | PCE | 300
17033 | NOF/RJ/20X1.81/8090-1588/K/OL1/C23-SG2 | HIGH YIELD CARBON STEEL | 1923 | USD | 2020-09-24 | Fittings . NIPO-FLANGE API 6A TYPE 6BX CL 10000 RTJ 80.9 MM W/T X 15.88 MM W/T 1-13/16" - OL1 . 20X1.81 . . ASTM A694 F65 - C23 . | 1 | PCE | 0 | 0 | KG | 1 | PCE | 0
17033 | WOL/BE/20X2/8090-1588/OL2/C23/M-SG2 | HIGH YIELD CARBON STEEL | 1128 | USD | 2019-03-18, 2019-05-07, 2019-09-05, 2021-04-28 | Fittings . WELDOLET MSS SP-97 BE 80.9 MM W/T x 15.88 MM W/T - OL2 . 20X2 . . ASTM A694 F65 - C23 ., WELDOLET MSS SP-97 BE - OL2 ASTM A694 F65 - C23 20" 80.9 x 2" 15.88 | 3 | PCE | 2.5 | 7.5 | KG | 3 | PCE | 7.5 | A surplus item found with the Quantity of -2 and with the cost -220
17033 | WNF/RJ/11X14/5715/K/FL2/C23N-SG1 | HIGH YIELD CARBON STEEL | 7359 | USD | 2019-03-21 | Flange . FLANGE WN API 6A TYPE 6BX CL 10000 RTJ 11" 57.15 MM W/T - FL2 . 11X14 . . ASTM A694 F65 - C23N . | 5 | PCE | 358.6 | 1793 | KG | 5 | PCE | 1793
17033 | 90E/BE/14/5715/FI1/C23/M-SG1 | HIGH YIELD CARBON STEEL | 16046 | USD | 2019-03-19 | Fittings . ELBOW 90 DEG LR MSS SP-75 BE 57.15 MM W/T - FI1 . 14 . . ASTM A860 GR WPHY 65 - C23 . | 4 | PCE | 369.63 | 1478.52 | KG | 8 | PCE | 2957.04
17033 | 45E/BE/14/5715/FI1/C23/M-SG1 | HIGH YIELD CARBON STEEL | 2971 | USD | 2019-03-19 | Fittings . ELBOW 45 DEG LR MSS SP-75 BE 57.15 MM W/T - FI1 . 14 . . ASTM A860 GR WPHY 65 - C23 . | 1 | PCE | 184.82 | 184.82 | KG | 2 | PCE | 369.64
17033 | PIP/BE/14/5715/PI1/C24-SG1 | HIGH YIELD CARBON STEEL | 89907 | USD | 2019-03-27 | Pipe . PIPE SMLS ASME B36.10M BE 57.15 MM W/T - PI1 . 14 . . API 5L GR X65 - C24 . | 53.289 | METER | 420.15 | 22389.3734 | KG | 67 | METER | 28150.05
17033 | PIP/BE/14/5737/PI1/C24N-SG1 | HIGH YIELD CARBON STEEL | 121052 | USD | 2019-03-08 | Pipe . PIPE SMLS ASME B36.10M BE 57.37 MM W/T - PI1 . 14 . . API 5L GR X65 - C24N . | 77.876 | METER | 422 | 32863.672 | KG | 93 | METER | 39246
17033 | WNF/RJ/11X14/5895/K/FL2/C23N-SG1 | HIGH YIELD CARBON STEEL | 2942 | USD | 2019-03-08 | Flange . FLANGE WN API 6A TYPE 6BX CL 10000 RTJ 11" 58.95 MM W/T - FL2 . 11X14 . . ASTM A694 F65 - C23N . | 2 | PCE | 367.7 | 735.4 | KG | 2 | PCE | 735.4
17033 | WNF/RF/2/S80/A/FL1/C11N-SG2 | LOW TEMPERATURE CARBON STEEL | 43 | USD | 2019-05-29 | Flange . Flange Welding neck ASME B 16.5 Raised Face 150# ASTM A 350 LF2 NACE 2'' S 80 (XS) . 2 . . ASTM A 350 LF2 . | 61 | PCE | 2.68 | 163.48 | KG | 5 | EA | 13.4
17033 | PIP/BE/3/S80/PI1/C11N-SG2 | LOW TEMPERATURE CARBON STEEL | 1765 | USD | 2019-05-29 | Pipe . Pipe ASME B 36.10M Bevel End Seamless ASTM A 333 GR 6 NACE 3'' NPS x S 80 (XS) . 3 . . ASTM A 333 GR 6 . | 91.248 | METER | 15.26 | 1392.4445 | KG | 74 | METER | 1129.24
17033 | WNF/RF/3/S80/A/FL1/C11N-SG2 | LOW TEMPERATURE CARBON STEEL | 45 | USD | 2019-05-29 | Flange . Flange Welding neck ASME B 16.5 Raised Face 150# ASTM A 350 LF2 NACE 3'' S 80 (XS) . 3 . . ASTM A 350 LF2 . | 36 | PCE | 5.25 | 189 | KG | 3 | EA | 15.75
17033 | PIP/BE/8/S40/PI1/C11N-SG2 | LOW TEMPERATURE CARBON STEEL | 470 | USD | 2019-05-29 | Pipe . Pipe ASME B 36.10M Bevel End Seamless ASTM A 333 GR 6 NACE 8'' NPS x S 40 . 8 . . ASTM A 333 GR 6 . | 273.015 | METER | 42.5 | 11603.1375 | KG | 6 | METER | 255
17033 | 90E/BE/3/S80/FI1/C11N-SG2 | LOW TEMPERATURE CARBON STEEL | 260 | USD | 2019-05-29 | Fittings . Elbow 90 Degree ASME B 16.9 Bevel End ASTM A 420 WPL 6 NACE 3'' S 80 (XS) LR . 3 . . ASTM A 420 WPL 6 . | 53 | PCE | 2.88 | 152.64 | KG | 26 | EA | 74.88
17033 | 90E/BE/8/S40/FI1/C11N-SG2 | LOW TEMPERATURE CARBON STEEL | 56 | USD | 2019-05-29 | Fittings . Elbow 90 Degree ASME B 16.9 Bevel End ASTM A 420 WPL 6 NACE 8'' S 40 LR . 8 . . ASTM A 420 WPL 6 . | 73 | PCE | 21.36 | 1559.28 | KG | 1 | EA | 21.36
17033 | CRE/BE/10X6/S40/FI1/C11N-SG2 | LOW TEMPERATURE CARBON STEEL | 74 | USD | 2019-10-28 | Fittings . REDU CONC ASME B16.9 BE SCH 40 x SCH 40 - FI1 . 10X6 . . ASTM A420 WPL6-S - C11N . | 5 | PCE | 9.3 | 46.5 | KG | 2 | PCE | 18.6
17033 | WNF/RF/0.75/S160/A/FL1/C11N-SG2 | LOW TEMPERATURE CARBON STEEL | 18 | USD | 2019-05-29 | Flange . Flange Welding neck ASME B 16.5 Raised Face 150# ASTM A 350 LF2 NACE 3/4'' S 160 . 0.75 . . ASTM A 350 LF2 . | 26 | PCE | 0.8 | 20.8 | KG | 2 | EA | 1.6
17033 | 90E/BE/14/S40/FI1/C11N-SG2 | LOW TEMPERATURE CARBON STEEL | 1130 | USD | 2019-10-28 | Fittings . ELBOW 90 DEG LR ASME B16.9 BE SCH 40 - FI1 . 14 . . ASTM A420 WPL6-S - C11N . | 9 | PCE | 83.09 | 747.81 | KG | 2 | PCE | 166.18
17033 | PIP/BE/16/S30/PI1/C11N-SG2 | LOW TEMPERATURE CARBON STEEL | 1864 | USD | 2019-10-28 | Pipe . PIPE SMLS ASME B36.10M BE SCH 30 - PI1 . 16 . . ASTM A333 GR6 - C11N . | 36.503 | METER | 93.17 | 3400.9845 | KG | 12 | METER | 1118.04
17033 | 90E/BE/16/S30/FI1/C11N-SG2 | LOW TEMPERATURE CARBON STEEL | 627 | USD | 2019-05-29 | Fittings . Elbow 90 Degree ASME B 16.9 Bevel End ASTM A 420 WPL 6 NACE 16'' S 30 (STD) LR . 16 . . ASTM A 420 WPL 6 . | 10 | PCE | 93.67 | 936.7 | KG | 2 | EA | 187.34
17033 | 90E/BE/2/S80/FI1/C11N-SG2 | LOW TEMPERATURE CARBON STEEL | 21 | USD | 2019-05-29 | Fittings . Elbow 90 Degree ASME B 16.9 Bevel End ASTM A 420 WPL 6 NACE 2'' S 80 (XS) LR . 2 . . ASTM A 420 WPL 6 . | 146 | PCE | 0.94 | 137.24 | KG | 5 | EA | 4.7
17033 | PIP/BE/20/S20/PI1/C11N-SG2 | LOW TEMPERATURE CARBON STEEL | 2426 | USD | 2019-05-29 | Pipe . Pipe ASME B 36.10M Bevel End Seamless ASTM A 333 GR 6 NACE 20'' NPS x S 20 (STD) . 20 . . ASTM A 333 GR 6 . | 48.116 | METER | 117.02 | 5630.5343 | KG | 6 | METER | 702.12
17033 | RTE/BE/30X14/S20-S30/FI1/C11N-SG2 | LOW TEMPERATURE CARBON STEEL | 2151 | USD | 2019-05-29 | Fittings . Tee Reducing ASME B 16.9 Bevel End ASTM A 420 WPL 6 NACE 30'' S 20 x 14'' S 30 (STD) . 30X14 . . ASTM A 420 WPL 6 . | 2 | PCE | 459.6 | 919.2 | KG | 1 | EA | 459.6
17033 | NOF/RF/4X0.75/S40-S160/A/OL1/C11N-SG2 | LOW TEMPERATURE CARBON STEEL | 334 | USD | 2019-05-29 | Fittings . Nipoflange ASME B 16.5 150# Raised Face ASTM A 350 LF2 NACE 4'' S 40 (STD) x 3/4'' S 160 . 4X0.75 . . ASTM A 350 LF2 . | 9 | PCE | 1.5 | 13.5 | KG | 4 | EA | 6
17033 | WNF/RF/4/S40/A/FL1/C11N-SG2 | LOW TEMPERATURE CARBON STEEL | 299 | USD | 2019-05-29 | Flange . Flange Welding neck ASME B 16.5 Raised Face 150# ASTM A 350 LF2 NACE 4'' S 40 (STD) . 4 . . ASTM A 350 LF2 . | 28 | PCE | 7.11 | 199.08 | KG | 21 | EA | 149.31
17033 | 45E/BE/12/STD/FI1/C11N-SG2 | LOW TEMPERATURE CARBON STEEL | 147 | USD | 2019-05-29 | Fittings . Elbow 45 Degree ASME B 16.9 Bevel End ASTM A 420 WPL 6 NACE 12'' S (STD) LR . 12 . . ASTM A 420 WPL 6 . | 2 | PCE | 27.82 | 55.64 | KG | 1 | EA | 27.82
17033 | NOF/RF/14X0.75/S30-S160/A/OL1/C11N-SG2 | LOW TEMPERATURE CARBON STEEL | 219 | USD | 2019-05-29 | Fittings . Nipoflange ASME B 16.5 150# Raised Face ASTM A 350 LF2 NACE 14'' S 30 (STD) x 3/4'' S 160 . 14X0.75 . . ASTM A 350 LF2 . | 3 | PCE | 1.5 | 4.5 | KG | 2 | EA | 3
17033 | WNF/RF/14/S30/A/FL1/C11N-SG2 | LOW TEMPERATURE CARBON STEEL | 434 | USD | 2019-05-29 | Flange . Flange Welding neck ASME B 16.5 Raised Face 150# ASTM A 350 LF2 NACE 14'' S 30 (STD) . 14 . . ASTM A 350 LF2 . | 6 | PCE | 50.49 | 302.94 | KG | 2 | EA | 100.98
17033 | 90E/BE/14/S30/FI1/C11N-SG2 | LOW TEMPERATURE CARBON STEEL | 450 | USD | 2019-05-29 | Fittings . Elbow 90 Degree ASME B 16.9 Bevel End ASTM A 420 WPL 6 NACE 14'' S 30 (STD) LR . 14 . . ASTM A 420 WPL 6 . | 3 | PCE | 71.47 | 214.41 | KG | 2 | EA | 142.94
17033 | TEE/BE/4/S40/FI1/C11N-SG2 | LOW TEMPERATURE CARBON STEEL | 85 | USD | 2019-05-29 | Fittings . Tee Equal ASME B 16.9 Bevel End ASTM A 420 WPL 6 NACE 4'' S 40 (STD) . 4 . . ASTM A 420 WPL 6 . | 11 | PCE | 6.62 | 72.82 | KG | 3 | EA | 19.86
17033 | WNF/RF/8/S40/A/FL1/C11N-SG2 | LOW TEMPERATURE CARBON STEEL | 40 | USD | 2019-05-29 | Flange . Flange Welding neck ASME B 16.5 Raised Face 150# ASTM A 350 LF2 NACE 8'' S 40 . 8 . . ASTM A 350 LF2 . | 15 | PCE | 18.23 | 273.45 | KG | 1 | EA | 18.23
17033 | WNF/RF/12/STD/A/FL1/C11N-SG2 | LOW TEMPERATURE CARBON STEEL | 94 | USD | 2019-05-29 | Flange . Flange Welding neck ASME B 16.5 Raised Face 150# ASTM A 350 LF2 NACE 12'' S (STD) . 12 . . ASTM A 350 LF2 . | 24 | PCE | 38.38 | 921.12 | KG | 1 | EA | 38.38
17033 | WNF/RJ/6/XXS/F/FL1/C11N-SG2 | LOW TEMPERATURE CARBON STEEL | 2438 | USD | 2019-05-29 | Flange . Flange Welding neck ASME B 16.5 Ring joint 1500# ASTM A 350 LF2 NACE 6'' S (XXS) . 6 . . ASTM A 350 LF2 . | 18 | PCE | 76.73 | 1381.14 | KG | 14 | EA | 1074.22
17033 | 90E/BE/6/XXS/FI1/C11N-SG2 | LOW TEMPERATURE CARBON STEEL | 2148 | USD | 2019-05-29 | Fittings . Elbow 90 Degree ASME B 16.9 Bevel End ASTM A 420 WPL 6 NACE 6'' S (XXS) LR . 6 . . ASTM A 420 WPL 6 . | 24 | PCE | 29.83 | 715.92 | KG | 8 | EA | 238.64
17033 | ERE/BE/4X3/S40-S80/FI1/C11N-SG2 | LOW TEMPERATURE CARBON STEEL | 121 | USD | 2019-05-29 | Fittings . Reducer Eccentric ASME B 16.9 Bevel End ASTM A 420 WPL 6 NACE 4'' S 40 (STD) x 3'' S 80 (XS) . 4X3 . . ASTM A 420 WPL 6 . | 6 | PCE | 1.51 | 9.06 | KG | 4 | EA | 6.04
17033 | CRE/BE/8X6/S40/FI1/C11N-SG2 | LOW TEMPERATURE CARBON STEEL | 34 | USD | 2019-05-29 | Fittings . Reducer Concentric ASME B 16.9 Bevel End ASTM A 420 WPL 6 NACE 8'' S 40 x 6'' S 40 (STD) . 8X6 . . ASTM A 420 WPL 6 . | 5 | PCE | 5.94 | 29.7 | KG | 1 | EA | 5.94
17033 | 90E/BE/6/S40/FI1/C11N-SG2 | LOW TEMPERATURE CARBON STEEL | 50 | USD | 2019-05-29 | Fittings . Elbow 90 Degree ASME B 16.9 Bevel End ASTM A 420 WPL 6 NACE 6'' S 40 (STD) LR . 6 . . ASTM A 420 WPL 6 . | 36 | PCE | 10.64 | 383.04 | KG | 2 | EA | 21.28
17033 | 90E/BE/4/XXS/FI1/C11N-SG2 | LOW TEMPERATURE CARBON STEEL | 505 | USD | 2019-10-28 | Fittings . ELBOW 90 DEG LR ASME B16.9 BE SCH XXS - FI1 . 4 . . ASTM A420 WPL6-S - C11N . | 6 | PCE | 10.3 | 61.8 | KG | 7 | PCE | 72.1
17033 | WNF/RF/3/S80/B/FL1/C11N-SG2 | LOW TEMPERATURE CARBON STEEL | 467 | USD | 2019-05-29 | Flange . Flange Welding neck ASME B 16.5 Raised Face 300# ASTM A 350 LF2 NACE 3'' S 80 (XS) . 3 . . ASTM A 350 LF2 . | 19 | PCE | 7.47 | 141.93 | KG | 22 | EA | 164.34
17033 | 90E/BE/10/S40/FI1/C11N-SG2 | LOW TEMPERATURE CARBON STEEL | 656 | USD | 2019-05-29 | Fittings . Elbow 90 Degree ASME B 16.9 Bevel End ASTM A 420 WPL 6 NACE 10'' S 40 LR . 10 . . ASTM A 420 WPL 6 . | 35 | PCE | 37.85 | 1324.75 | KG | 4 | EA | 151.4
17033 | NOF/RJ/6X0.75/XXS/F/OL1/C11N-SG2 | LOW TEMPERATURE CARBON STEEL | 728 | USD | 2019-05-29 | Fittings . Nipoflange ASME B 16.5 1500# Ring joint ASTM A 350 LF2 NACE 6'' S (XXS) x 3/4'' S (XXS) . 6X0.75 . . ASTM A 350 LF2 . | 2 | PCE | 3 | 6 | KG | 4 | EA | 12
17033 | BDF/RJ/2/F/FL1/C11N-SG2 | LOW TEMPERATURE CARBON STEEL | 119 | USD | 2019-05-29 | Flange . Flange Blind ASME B 16.5 Ring joint 1500# ASTM A 350 LF2 NACE 2'' . 2 . . ASTM A 350 LF2 . | 15 | PCE | 10.1 | 151.5 | KG | 2 | EA | 20.2
17033 | RTE/BE/2X1.5/XXS/FI1/C11N-SG2 | LOW TEMPERATURE CARBON STEEL | 75 | USD | 2019-10-28 | Fittings . TEE RED ASME B16.9 BE SCH XXS x SCH XXS - FI1 . 2X1.5 . . ASTM A420 WPL6-S - C11N . | 5 | PCE | 3.21 | 16.05 | KG | 1 | PCE | 3.21
17033 | 90E/BE/2/S160/FI1/C11N-SG2 | LOW TEMPERATURE CARBON STEEL | 23 | USD | 2019-05-29 | Fittings . Elbow 90 Degree ASME B 16.9 Bevel End ASTM A 420 WPL 6 NACE 2'' S 160 LR . 2 . . ASTM A 420 WPL 6 . | 160 | PCE | 1.4 | 224 | KG | 1 | EA | 1.4
17033 | WNF/RJ/1.5/XXS/F/FL1/C11N-SG2 | LOW TEMPERATURE CARBON STEEL | 29 | USD | 2019-05-29 | Flange . Flange Welding neck ASME B 16.5 Ring joint 1500# ASTM A 350 LF2 NACE 1-1/2'' S (XXS) . 1.5 . . ASTM A 350 LF2 . | 5 | PCE | 6.48 | 32.4 | KG | 1 | EA | 6.48
17033 | ERE/BE/12X10/STD-S40/FI1/C11N-SG2 | LOW TEMPERATURE CARBON STEEL | 205 | USD | 2019-05-29 | Fittings . Reducer Eccentric ASME B 16.9 Bevel End ASTM A 420 WPL 6 NACE 12'' S (STD) x 10'' S 40 . 12X10 . . ASTM A 420 WPL 6 . | 5 | PCE | 14.17 | 70.85 | KG | 2 | EA | 28.34
17033 | ERE/BE/16X8/S30-S40/FI1/C11N-SG2 | LOW TEMPERATURE CARBON STEEL | 517 | USD | 2019-10-28 | Fittings . REDU ECC ASME B16.9 BE SCH 30 x SCH 40 - FI1 . 16X8 . . ASTM A420 WPL6-S - C11N . | 3 | PCE | 27.95 | 83.85 | KG | 1 | PCE | 27.95
17033 | 90E/BE/1.5/S160/FI1/C11N-SG2 | LOW TEMPERATURE CARBON STEEL | 36 | USD | 2019-05-29 | Fittings . Elbow 90 Degree ASME B 16.9 Bevel End ASTM A 420 WPL 6 NACE 1-1/2'' S 160 LR . 1.5 . . ASTM A 420 WPL 6 . | 8 | PCE | 0.68 | 5.44 | KG | 2 | EA | 1.36
17033 | WNF/RF/0.75/S160/D/FL1/C11N-SG2 | LOW TEMPERATURE CARBON STEEL | 71 | USD | 2019-05-29 | Flange . Flange Welding neck ASME B 16.5 Raised Face 600# ASTM A 350 LF2 NACE 3/4'' S 160 . 0.75 . . ASTM A 350 LF2 . | 12 | PCE | 1.46 | 17.52 | KG | 5 | EA | 7.3
17033 | 90E/BE/8/S120/FI1/C11N-SG2 | LOW TEMPERATURE CARBON STEEL | 1502 | USD | 2019-05-29 | Fittings . Elbow 90 Degree ASME B 16.9 Bevel End ASTM A 420 WPL 6 NACE 8'' S 120 LR . 8 . . ASTM A 420 WPL 6 . | 23 | PCE | 45.41 | 1044.43 | KG | 7 | EA | 317.87
17033 | TRF/RJ/2X0.5/F/FL1/C11N-SG2 | LOW TEMPERATURE CARBON STEEL | 83 | USD | 2019-05-29 | Flange . Flange Reducing ASME B 16.5 Ring joint 1500# ASTM A 350 LF2 NACE 2'' x 1/2'' NPT . 2X0.5 . . ASTM A 350 LF2 . | 20 | PCE | 10.1 | 202 | KG | 1 | EA | 10.1
17033 | F8F/RJ/2/G/LB1/C11N-SG2 | LOW TEMPERATURE CARBON STEEL | 187 | USD | 2019-05-29 | Flange . Spectacle blind ASME B16.48 Ring joint 2500# ASTM A516N GR 70 NACE 2'' . 2 . . ASTM A516N GR 70 . | 10 | PCE | 8.4 | 84 | KG | 2 | EA | 16.8
17033 | BDF/RJ/2/G/FL1/C11N-SG2 | LOW TEMPERATURE CARBON STEEL | 224 | USD | 2019-05-29 | Flange . Flange Blind ASME B 16.5 Ring joint 2500# ASTM A 350 LF2 NACE 2'' . 2 . . ASTM A 350 LF2 . | 20 | PCE | 18 | 360 | KG | 1 | EA | 18
17033 | RTE/BE/8X4/S40/FI1/C11N-SG2 | LOW TEMPERATURE CARBON STEEL | 127 | USD | 2019-05-29 | Fittings . Tee Reducing ASME B 16.9 Bevel End ASTM A 420 WPL 6 NACE 8'' S 40 x 4'' S 40 (STD) . 8X4 . . ASTM A 420 WPL 6 . | 4 | PCE | 25.4 | 101.6 | KG | 1 | EA | 25.4
17033 | TRF/RF/2X0.5/A/FL1/C11-SG2 | LOW TEMPERATURE CARBON STEEL | 37 | USD | 2019-05-29 | Flange . Flange Reducing ASME B 16.5 Raised Face 150# ASTM A 350 LF2 2'' x 1/2'' NPT . 2X0.5 . . ASTM A 350 LF2 . | 2 | PCE | 2.4 | 4.8 | KG | 2 | EA | 4.8
17033 | ERE/BE/8X6/S40/FI1/C11N-SG2 | LOW TEMPERATURE CARBON STEEL | 45 | USD | 2019-05-29 | Fittings . Reducer Eccentric ASME B 16.9 Bevel End ASTM A 420 WPL 6 NACE 8'' S 40 x 6'' S 40 (STD) . 8X6 . . ASTM A 420 WPL 6 . | 5 | PCE | 5.94 | 29.7 | KG | 1 | EA | 5.94
17033 | TEE/BE/12/STD/FI1/C11N-SG2 | LOW TEMPERATURE CARBON STEEL | 521 | USD | 2019-05-29 | Fittings . Tee Equal ASME B 16.9 Bevel End ASTM A 420 WPL 6 NACE 12'' S (STD) . 12 . . ASTM A 420 WPL 6 . | 1 | PCE | 70.81 | 70.81 | KG | 2 | EA | 141.62
17033 | BDF/RF/4/A/FL1/C11N-SG2 | LOW TEMPERATURE CARBON STEEL | 20 | USD | 2019-10-28 | Flange . FLANGE BLIND ASME B16.5 CL 150 RF FL1 . 4 . . ASTM A350 LF2 CL1 - C11N . | 1 | PCE | 7 | 7 | KG | 1 | PCE | 7
17033 | TEE/BE/2/S80/FI1/C11N-SG2 | LOW TEMPERATURE CARBON STEEL | 9 | USD | 2019-05-29 | Fittings . Tee Equal ASME B 16.9 Bevel End ASTM A 420 WPL 6 NACE 2'' S 80 (XS) . 2 . . ASTM A 420 WPL 6 . | 42 | PCE | 1.94 | 81.48 | KG | 1 | EA | 1.94
17033 | TRF/RF/2X0.5/A/FL1/C11N-SG2 | LOW TEMPERATURE CARBON STEEL | 27 | USD | 2019-05-29 | Flange . Flange Reducing ASME B 16.5 Raised Face 150# ASTM A 350 LF2 NACE 2'' x 1/2'' NPT . 2X0.5 . . ASTM A 350 LF2 . | 14 | PCE | 2.4 | 33.6 | KG | 1 | EA | 2.4
17033 | WNF/RF/1.5/S80/A/FL1/C11N-SG2 | LOW TEMPERATURE CARBON STEEL | 11 | USD | 2019-05-29 | Flange . Flange Welding neck ASME B 16.5 Raised Face 150# ASTM A 350 LF2 NACE 1-1/2'' S 80 (XS) . 1.5 . . ASTM A 350 LF2 . | 4 | PCE | 1.79 | 7.16 | KG | 1 | EA | 1.79
17033 | WNF/RF/0.75/S160/B/FL1/C11N-SG2 | LOW TEMPERATURE CARBON STEEL | 8 | USD | 2019-05-29 | Flange . Flange Welding neck ASME B 16.5 Raised Face 300# ASTM A 350 LF2 NACE 3/4'' S 160 . 0.75 . . ASTM A 350 LF2 . | 8 | PCE | 1.34 | 10.72 | KG | 1 | EA | 1.34
17033 | WNF/RF/1.5/S80/B/FL1/C11N-SG2 | LOW TEMPERATURE CARBON STEEL | 9 | USD | 2019-05-29 | Flange . Flange Welding neck ASME B 16.5 Raised Face 300# ASTM A 350 LF2 NACE 1-1/2'' S 80 (XS) . 1.5 . . ASTM A 350 LF2 . | 15 | PCE | 3.07 | 46.05 | KG | 1 | EA | 3.07
17033 | NOF/RF/3X0.75/S80-S160/B/OL1/C11N-SG2 | LOW TEMPERATURE CARBON STEEL | 224 | USD | 2019-05-29 | Fittings . Nipoflange ASME B 16.5 300# Raised Face ASTM A 350 LF2 NACE 3'' S 80 (XS) x 3/4'' S 160 . 3X0.75 . . ASTM A 350 LF2 . | 2 | PCE | 2 | 4 | KG | 2 | EA | 4
17033 | TRF/RF/3X0.5/B/FL1/C11N-SG2 | LOW TEMPERATURE CARBON STEEL | 222 | USD | 2019-05-29 | Flange . Flange Reducing ASME B 16.5 Raised Face 300# ASTM A 350 LF2 NACE 3'' x 1/2'' NPT . 3X0.5 . . ASTM A 350 LF2 . | 2 | PCE | 7.3 | 14.6 | KG | 4 | EA | 29.2
17033 | 45E/BE/2/S80/FI1/C11N-SG2 | LOW TEMPERATURE CARBON STEEL | 6 | USD | 2019-05-29 | Fittings . Elbow 45 Degree ASME B 16.9 Bevel End ASTM A 420 WPL 6 NACE 2'' S 80 (XS) LR . 2 . . ASTM A 420 WPL 6 . | 3 | PCE | 0.47 | 1.41 | KG | 1 | EA | 0.47
17033 | WOL/BE/8X2/S40-S80/OL2/C11N/M-SG2 | LOW TEMPERATURE CARBON STEEL | 50 | USD | 2019-05-29 | Fittings . Weldolet MSS SP-97 Bevel End ASTM A 350 LF2 NACE 8'' S 40 x 2'' S 80 (XS) . 8X2 . . ASTM A 350 LF2 . | 3 | PCE | 0.79 | 2.37 | KG | 1 | EA | 0.79
17033 | RTE/BE/3X1.5/S80/FI1/C11N-SG2 | LOW TEMPERATURE CARBON STEEL | 67 | USD | 2019-05-29 | Fittings . Tee Reducing ASME B 16.9 Bevel End ASTM A 420 WPL 6 NACE 3'' S 80 (XS) x 1-1/2'' S 80 (XS) . 3X1.5 . . ASTM A 420 WPL 6 . | 2 | PCE | 4.45 | 8.9 | KG | 2 | EA | 8.9
17033 | WNF/RF/8/S80/D/FL1/C11N-SG2 | LOW TEMPERATURE CARBON STEEL | 150 | USD | 2019-05-29 | Flange . Flange Welding neck ASME B 16.5 Raised Face 600# ASTM A 350 LF2 NACE 8'' S 80 (XS) . 8 . . ASTM A 350 LF2 . | 1 | PCE | 54.92 | 54.92 | KG | 1 | EA | 54.92
17033 | WNF/RF/4/S80/D/FL1/C11N-SG2 | LOW TEMPERATURE CARBON STEEL | 149 | USD | 2019-05-29 | Flange . Flange Welding neck ASME B 16.5 Raised Face 600# ASTM A 350 LF2 NACE 4'' S 80 (XS) . 4 . . ASTM A 350 LF2 . | 3 | PCE | 17.77 | 53.31 | KG | 2 | EA | 35.54
17033 | RTE/BE/10X6/S40/FI1/C11N-SG2 | LOW TEMPERATURE CARBON STEEL | 234 | USD | 2019-10-28 | Fittings . TEE RED ASME B16.9 BE SCH 40 x SCH 40 - FI1 . 10X6 . . ASTM A420 WPL6-S - C11N . | 1 | PCE | 44.23 | 44.23 | KG | 1 | PCE | 44.23
17033 | WNF/RF/2/S80/D/FL1/C11N-SG2 | LOW TEMPERATURE CARBON STEEL | 73 | USD | 2019-05-29 | Flange . Flange Welding neck ASME B 16.5 Raised Face 600# ASTM A 350 LF2 NACE 2'' S 80 (XS) . 2 . . ASTM A 350 LF2 . | 1 | PCE | 4.29 | 4.29 | KG | 4 | EA | 17.16
17033 | 90E/BE/0.75/S160/FI1/C11N-SG2 | LOW TEMPERATURE CARBON STEEL | 6 | USD | 2019-10-28 | Fittings . ELBOW 90 DEG LR ASME B16.9 BE SCH 160 - FI1 . 0.75 . . ASTM A420 WPL6-S - C11N . | 2 | PCE | 0.14 | 0.28 | KG | 1 | PCE | 0.14
17033 | PIP/BE/0.75/S160/PI1/C11N-SG2 | LOW TEMPERATURE CARBON STEEL | 41 | USD | 2019-05-29 | Pipe . Pipe ASME B 36.10M Bevel End Seamless ASTM A 333 GR 6 NACE 3/4'' NPS x S 160 . 0.75 . . ASTM A 333 GR 6 . | 0.35 | METER | 2.89 | 1.0115 | KG | 6 | METER | 17.34
17033 | WNF/RF/1/S160/B/FL1/C11N-SG2 | LOW TEMPERATURE CARBON STEEL | 28 | USD | 2019-05-29 | Flange . Flange Welding neck ASME B 16.5 Raised Face 300# ASTM A 350 LF2 NACE 1'' S 160 . 1 . . ASTM A 350 LF2 . | 2 | PCE | 1.78 | 3.56 | KG | 2 | EA | 3.56
17033 | WOL/BE/3X0.75/S80-S160/OL2/C11N/M-SG2 | LOW TEMPERATURE CARBON STEEL | 6 | USD | 2019-05-29 | Fittings . Weldolet MSS SP-97 Bevel End ASTM A 350 LF2 NACE 3'' S 80 (XS) x 3/4'' S 160 . 3X0.75 . . ASTM A 350 LF2 . | 8 | PCE | 0.32 | 2.56 | KG | 1 | EA | 0.32
17033 | ERE/BE/14X8/S30-S40/FI1/C11N-SG2 | LOW TEMPERATURE CARBON STEEL | 271 | USD | 2019-05-29 | Fittings . Reducer Eccentric ASME B 16.9 Bevel End ASTM A 420 WPL 6 NACE 14'' S 30 (STD) x 8'' S 40 . 14X8 . . ASTM A 420 WPL 6 . | 1 | PCE | 23.28 | 23.28 | KG | 1 | EA | 23.28
17033 | ERE/BE/8X4/S40/FI1/C11N-SG2 | LOW TEMPERATURE CARBON STEEL | 274 | USD | 2019-05-29 | Fittings . Reducer Eccentric ASME B 16.9 Bevel End ASTM A 420 WPL 6 NACE 8'' S 40 x 4'' S 40 (STD) . 8X4 . . ASTM A 420 WPL 6 . | 2 | PCE | 5.39 | 10.78 | KG | 4 | EA | 21.56
17033 | 45E/BE/16/S30/FI1/C11N-SG2 | LOW TEMPERATURE CARBON STEEL | 273 | USD | 2019-05-29 | Fittings . Elbow 45 Degree ASME B 16.9 Bevel End ASTM A 420 WPL 6 NACE 16'' S 30 (STD) LR . 16 . . ASTM A 420 WPL 6 . | 1 | PCE | 46.84 | 46.84 | KG | 1 | EA | 46.84
17033 | MJS/14/5080/K/MJ1/D44-MO3 | METALLIC GASKETS | 1810 | USD | 2019-03-29 | Gasket . SEAL RING MANU STD CL 10000 50.80 MM W/T - MJ1 . 14 . . ASTM A182 F51 - D44 . | 8 | PCE | 2.3 | 18.4 | KG | 9 | PCE | 20.7
17033 | RTJ/11/K/GA6/4SS-MO3 | METALLIC GASKETS | 3087 | USD | 2019-07-18 | Gasket . GASKET RING TYPE JOINT API 6A TYPE 6BX CL 10000 RTJ 11" - GA6 . 11 . . 316 ANNEALED . | 11 | PCE | 6.4 | 70.4 | KG | 10 | PCE | 64
17033 | RTJ/12/F/GA6/SI-MO3 | METALLIC GASKETS | 238 | USD | 2019-07-18 | Gasket . GASKET RING TYPE JOINT ASME B16.20 CL 1500 RTJ GA6 . 12 . . SOFT IRON . | 3 | PCE | 2.79 | 8.37 | KG | 2 | PCE | 5.58
17033 | MJS/14/4671/G/MJ1/X02N-SG2 | METALLIC GASKETS | 672 | USD | 2019-11-08, 2020-01-09 | Gasket . SEAL RING MANU STD CL 2500 46.71 MM W/T - MJ1 . 14 . . AISI 4140 / PTFE - X02N . | 2 | PCE | 2.3 | 4.6 | KG | 3 | PCE | 6.9
17033 | MJS/18/5900/G/MJ1/X02N-SG2 | METALLIC GASKETS | 2511 | USD | 2019-11-08 | Gasket . SEAL RING MANU STD CL 2500 59.00 MM W/T - MJ1 . 18 . . AISI 4140 / PTFE - X02N . | 6 | PCE | 4.1 | 24.6 | KG | 7 | PCE | 28.7
17033 | MJS/16/5293/G/MJ1/X02N-SG2 | METALLIC GASKETS | 4845 | USD | 2019-03-29, 2019-09-25 | Gasket . SEAL RING MANU STD CL 2500 52.93 MM W/T - MJ1 . 16 . . AISI 4140 / PTFE - X02N . | 26 | PCE | 2.7 | 70.2 | KG | 31 | PCE | 83.7
17033 | MJS/20/6668/G/MJ1/X02N-SG2 | METALLIC GASKETS | 1114 | USD | 2019-04-26, 2019-09-25 | Gasket . SEAL RING MANU STD CL 2500 66.68 MM W/T - MJ1 . 20 . . AISI 4140 / PTFE - X02N . | 2 | PCE | 5.5 | 11 | KG | 3 | PCE | 16.5
17033 | MJS/12/5080/L/MJ1/S42N-SG2 | METALLIC GASKETS | 1646 | USD | 2019-04-26, 2019-09-25 | Gasket . SEAL RING MANU STD CL 15000 50.80 MM W/T - MJ1 . 12 . . ASTM A564 GR 630 / PTFE - S42N . | 2 | PCE | 2.7 | 5.4 | KG | 5 | PCE | 13.5
17033 | MJS/2/XXS/L/MJ1/S42N-SG2 | METALLIC GASKETS | 115 | USD | 2019-11-08 | Gasket . SEAL RING MANU STD CL 15000 SCH XXS - MJ1 . 2 . . ASTM A564 GR 630 / PTFE - S42N . | 1 | PCE | 12 | 12 | KG | 2 | PCE | 24
17033 | MJS/12/4286/G/MJ1/X02N-SG2 | METALLIC GASKETS | 757 | USD | 2019-03-29, 2019-09-25, 2019-11-08 | Gasket . SEAL RING MANU STD CL 2500 42.86 MM W/T - MJ1 . 12 . . AISI 4140 / PTFE - X02N . | 4 | PCE | 2.8 | 11.2 | KG | 5 | PCE | 14
17033 | MJS/16/6849/K/MJ1/D44-SG2 | METALLIC GASKETS | 30238 | USD | 2019-03-29, 2019-09-25, 2019-10-08 | Gasket . SEAL RING MANU STD CL 10000 68.49 MM W/T - MJ1 . 16 . . ASTM A182 F51 - D44 . | 100 | PCE | 2.7 | 270 | KG | 125 | PCE | 337.5
17033 | MJS/10/4604/K/MJ1/D44-SG2 | METALLIC GASKETS | 13573 | USD | 2019-03-29, 2019-09-25, 2020-02-24 | Gasket . SEAL RING MANU STD CL 10000 46.04 MM W/T - MJ1 . 10 . . ASTM A182 F51 - D44 . | 66 | PCE | 0.9 | 59.4 | KG | 76 | PCE | 68.4
17033 | MJS/10/5715/K/MJ1/S42N-SG2 | METALLIC GASKETS | 12066 | USD | 2019-03-29 | Gasket . SEAL RING MANU STD CL 10000 57.15 MM W/T - MJ1 . 10 . . ASTM A564 GR 630 / PTFE - S42N . | 52 | PCE | 4.3 | 223.6 | KG | 60 | PCE | 258
17033 | MJS/8/3810/K/MJ1/D44-SG2 | METALLIC GASKETS | 1294 | USD | 2019-03-29 | Gasket . SEAL RING MANU STD CL 10000 38.10 MM W/T - MJ1 . 8 . . ASTM A182 F51 - D44 . | 9 | PCE | 0.75 | 6.75 | KG | 10 | PCE | 7.5
17033 | MJS/3/2223/K/MJ1/S42N-SG2 | METALLIC GASKETS | 410 | USD | 2019-09-25 | Gasket . SEAL RING MANU STD CL 10000 22.23 MM W/T - MJ1 . 3 . . ASTM A564 GR 630 / PTFE - S42N . | 8 | PCE | 0.13 | 1.04 | KG | 8 | PCE | 1.04
17033 | MJS/8/4604/K/MJ1/S42N-SG2 | METALLIC GASKETS | 2651 | USD | 2019-09-25, 2020-02-24 | Gasket . SEAL RING MANU STD CL 10000 46.04 MM W/T - MJ1 . 8 . . ASTM A564 GR 630 / PTFE - S42N . | 9 | PCE | 1.7 | 15.3 | KG | 12 | PCE | 20.4
17033 | MJS/14/5080/K/MJ1/D44-SG2 | METALLIC GASKETS | 7240 | USD | 2019-03-29 | Gasket . SEAL RING MANU STD CL 10000 50.80 MM W/T - MJ1 . 14 . . ASTM A182 F51 - D44 . | 32 | PCE | 2.3 | 73.6 | KG | 36 | PCE | 82.8
17033 | MJS/12/5715/K/MJ1/D44-SG2 | METALLIC GASKETS | 1246 | USD | 2019-03-29, 2019-09-25 | Gasket . SEAL RING MANU STD CL 10000 57.15 MM W/T - MJ1 . 12 . . ASTM A182 F51 - D44 . | 2 | PCE | 2 | 4 | KG | 7 | PCE | 14
17033 | WNF/RJ/11X14/5080/K/FL2/C23N/625OVERLAY-MO3 | NICKEL ALLOY | 56750 | USD | 2019-03-08, 2019-03-21 | Flange . FLANGE WN API 6A TYPE 6BX CL 10000 RTJ 11" 50.80 MM W/T - FL2 . 11X14 . . ASTM A694 F65 W/ 3MM INCONEL 625 OVERLAY - C23N . | 6 | PCE | 325.6 | 1953.6 | KG | 13 | PCE | 4232.8
17033 | PIP/BE/14/5080/PI1/C24N/625OVERLAY-MO3 | NICKEL ALLOY | 491560 | USD | 2019-03-08, 2019-10-16 | Pipe . PIPE SMLS ASME B36.10M BE 50.80 MM W/T - PI1 . 14 . . API 5L X65 W/ 3MM INCONEL 625 OVERLAY - C24N . | 75.782 | METER | 381.9 | 28941.1458 | KG | 93 | METER | 35516.7
17033 | PIP/BE/6/XXS/PI1/N01-SG2 | NICKEL ALLOY | 322428 | USD | 2019-09-11, 2020-01-24, 2019-09-04 | Pipe . PIPE SMLS ASME B36.10M BE SCH XXS - PI1 . 6 . . ASTM B444 UNS N06625 GR 1 - N01 . | 11.974 | METER | 79.12 | 947.3829 | KG | 14 | METER | 1107.68 | A surplus item found with the Quantity of 1 and with the cost 14583
17033 | 90E/BE/10/3651/FI1/N01-SG2 | NICKEL ALLOY | 67594 | USD | 2019-07-09 | Fittings . ELBOW 90 DEG LR ASME B16.9 BE 36.51 MM W/T - FI1 . 10 . . ASTM B366 WPNCMC - N01 . | 2 | PCE | 157 | 314 | KG | 2 | PCE | 314
17033 | WNF/RJ/5.125X8/2858/K/FL2/N01-SG2 | NICKEL ALLOY | 38765 | USD | 2020-01-29 | Flange . FLANGE WN API 6A TYPE 6BX CL 10000 RTJ 5-1/8" 28.58 MM W/T - FL2 . 5.125X8 . . ASTM B564 UNS N06625 GR1 - N01 . | 4 | PCE | 73.5 | 294 | KG | 4 | PCE | 294
17033 | WNF/RJ/7.06X10/3651/K/FL2/N01-SG2 | NICKEL ALLOY | 61412 | USD | 2019-07-12, 2019-10-15 | Flange . FLANGE WN API 6A TYPE 6BX CL 10000 RTJ 7-1/16" 36.51 MM W/T - FL2 . 7.06X10 . . ASTM B564 UNS N06625 GR1 - N01 . | 2 | PCE | 172.4 | 344.8 | KG | 2 | PCE | 344.8
17033 | CRE/BE/10X8/3651-2858/FI1/N01-SG2 | NICKEL ALLOY | 21641 | USD | 2020-01-29 | Fittings . REDU CONC ASME B16.9 BE 36.51 MM W/T x 28.58 MM W/T - FI1 . 10X8 . . ASTM B366 WPNCMC - N01 . | 1 | PCE | 34.99 | 34.99 | KG | 1 | PCE | 34.99
17033 | ERE/BE/10X6/3651-XXS/FI1/N01-SG2 | NICKEL ALLOY | 34548 | USD | 2019-09-05 | Fittings . REDU ECC ASME B16.9 BE 36.51 MM W/T x SCH XXS - FI1 . 10X6 . . ASTM B366 WPNCMC - N01 . | 2 | PCE | 41 | 82 | KG | 2 | EA | 82
17033 | PIP/BE/10/3651/PI1/N01-SG2 | NICKEL ALLOY | 254142 | USD | 2019-07-18, 2019-09-11, 2019-10-14 | Pipe . PIPE SMLS ASME B36.10M BE 36.51 MM W/T - PI1 . 10 . . ASTM B444 UNS N06625 GR 1 - N01 . | 5.345 | METER | 220 | 1175.9 | KG | 5 | METER | 1100
17033 | ERE/BE/8X6/2858-XXS/FI1/N01-SG2 | NICKEL ALLOY | 37011 | USD | 2019-05-07, 2020-01-17 | Fittings . REDU ECC ASME B16.9 BE 28.58 MM W/T x SCH XXS - FI1 . 8X6 . . ASTM B366 WPNCMC - N01 . | 2 | PCE | 18.57 | 37.14 | KG | 2 | EA | 37.14
17033 | WOL/BE/10X2/3651-S160/OL2/N01/M-SG2 | NICKEL ALLOY | 1018 | USD | 2019-07-09, 2019-10-14 | Fittings . WELDOLET MSS SP-97 BE 36.51 MM W/T x SCH 160 - OL2 . 10X2 . . ASTM B366 WPNCMC - N01 . | 2 | PCE | 0.97 | 1.94 | KG | 2 | PCE | 1.94
17033 | PIP/BE/2/S160/PI1/N01-SG2 | NICKEL ALLOY | 10882 | USD | 2019-10-25 | Pipe . PIPE SMLS ASME B36.10M BE SCH 160 - PI1 . 2 . . ASTM B444 UNS N06625 GR 1 - N01 . | 17.562 | METER | 11.11 | 195.1138 | KG | 2 | METER | 22.22 | A surplus item found with the Quantity of 2 and with the cost 8496
17033 | CRE/BE/12X8/4276-2858/FI1/N01-SG2 | NICKEL ALLOY | 25092 | USD | 2020-01-29 | Fittings . REDU CONC ASME B16.9 BE 42.76 MM W/T x 28.58 MM W/T - FI1 . 12X8 . . ASTM B366 WPNCMC - N01 . | 1 | PCE | 52.64 | 52.64 | KG | 1 | PCE | 52.64
17033 | 90E/BE/12/4276/FI1/N01-SG2 | NICKEL ALLOY | 42054 | USD | 2019-10-14 | Fittings . ELBOW 90 DEG LR ASME B16.9 BE 42.76 MM W/T - FI1 . 12 . . ASTM B366 WPNCMC - N01 . | 1 | PCE | 79.23 | 79.23 | KG | 1 | EA | 79.23
17033 | PIP/BE/12/4276/PI1/N01-SG2 | NICKEL ALLOY | 239541 | USD | 2019-10-14, 2020-01-24 | Pipe . PIPE SMLS ASME B36.10M BE 42.76 MM W/T - PI1 . 12 . . ASTM B444 UNS N06625 GR 1 - N01 . | 2.464 | METER | 260 | 640.64 | KG | 3 | EA | 780
17033 | 45E/BE/6/XXS/FI1/N01-SG2 | NICKEL ALLOY | 40102 | USD | 2020-01-29 | Fittings . ELBOW 45 DEG LR ASME B16.9 BE SCH XXS - FI1 . 6 . . ASTM B366 WPNCMC - N01 . | 2 | PCE | 14.92 | 29.84 | KG | 2 | PCE | 29.84
17033 | WOL/BE/12X2/4276-S160/OL2/N01/M-SG2 | NICKEL ALLOY | 492 | USD | 2019-10-14 | Fittings . WELDOLET MSS SP-97 BE 42.76 MM W/T x SCH 160 - OL2 . 12X2 . . ASTM B366 WPNCMC - N01 . | 1 | PCE | 1.25 | 1.25 | KG | 1 | EA | 1.25
17033 | WNF/RJ/9X12/4276/K/FL2/N01-SG2 | NICKEL ALLOY | 39178 | USD | 2020-01-29 | Flange . FLANGE WN API 6A TYPE 6BX CL 10000 RTJ 9" 42.76 MM W/T - FL2 . 9X12 . . ASTM B564 UNS N06625 GR1 - N01 . | 1 | PCE | 185 | 185 | KG | 1 | PCE | 185
17033 | TEE/BE/10/3651/FI1/N01-SG2 | NICKEL ALLOY | 43064 | USD | 2019-09-05 | Fittings . TEE ASME B16.9 BE 36.51 MM W/T - FI1 . 10 . . ASTM B366 WPNCMC - N01 . | 1 | PCE | 52 | 52 | KG | 1 | EA | 52
17033 | ERL/BE/10/3651/FI1/N01-SG2 | NICKEL ALLOY | 65763 | USD | 2019-10-14 | Fittings . RETURN LR ASME B16.9 BE 36.51 MM W/T - FI1 . 10 . . ASTM B366 WPNCMC - N01 . | 1 | PCE | 172 | 172 | KG | 1 | EA | 172
17033 | 90E/BE/6/3175/FI1/N01-SG2 | NICKEL ALLOY | 33066 | USD | 2019-03-18 | Fittings . ELBOW 90 DEG LR ASME B16.9 BE 31.75 MM W/T - FI1 . 6 . . ASTM B366 WPNCMC - N01 . | 4 | PCE | 40.26 | 161.04 | KG | 4 | PCE | 161.04
17033 | PIP/BE/6/3175/PI1/N01-SG2 | NICKEL ALLOY | 105588 | USD | 2019-03-26, 2019-10-14 | Pipe . PIPE SMLS ASME B36.10M BE 31.75 MM W/T - PI1 . 6 . . ASTM B444 UNS N06625 GR 1 - N01 . | 3.998 | METER | 106.78 | 426.9064 | KG | 5 | METER | 533.9
17033 | 90E/BE/2/S160/FI1/N01-SG2 | NICKEL ALLOY | 3554 | USD | 2019-05-07, 2019-07-09 | Fittings . ELBOW 90 DEG LR ASME B16.9 BE SCH 160 - FI1 . 2 . . ASTM B366 WPNCMC - N01 . | 8 | PCE | 1.4 | 11.2 | KG | 9 | EA | 12.6
17033 | WNF/RJ/4.06X6/3175/L/FL2/N01-SG2 | NICKEL ALLOY | 32961 | USD | 2019-03-20, 2019-06-28, 2019-10-15 | Flange . FLANGE WN API 6A TYPE 6BX CL 15000 RTJ 4-1/16" 31.75 MM W/T - FL2 . 4.06X6 . . ASTM B564 UNS N06625 GR1 - N01 . | 2 | PCE | 57.5 | 115 | KG | 2 | PCE | 115
17033 | NOF/RJ/6X1.81/3175-1270/L/OL1/N01-SG2 | NICKEL ALLOY | 15161 | USD | 2019-10-14 | Fittings . NIPO-FLANGE API 6A TYPE 6BX CL 15000 RTJ 31.75 MM W/T X 12.70 MM W/T 1-13/16" - OL1 . 6X1.81 . . ASTM B564 UNS N06625 GR1 - N01 . | 2 | PCE | 0 | 0 | KG | 2 | EA | 0
17033 | TEE/BE/2/S160/FI1/N01-SG2 | NICKEL ALLOY | 1928 | USD | 2019-05-07, 2019-07-09 | Fittings . TEE ASME B16.9 BE SCH 160 - FI1 . 2 . . ASTM B366 WPNCMC - N01 . | 2 | PCE | 2.88 | 5.76 | KG | 3 | EA | 8.64
17033 | BDF/RJ/1.81/L/FL2/N01-SG2 | NICKEL ALLOY | 2538 | USD | 2019-03-08, 2019-03-20 | Flange . FLANGE BLIND API 6A TYPE 6BX CL 15000 RTJ 1-13/16" - FL2 . 1.81 . . ASTM B564 UNS N06625 GR1 - N01 . | 2 | PCE | 14.29 | 28.58 | KG | 3 | PCE | 42.87
17033 | ERE/BE/6X4/3175-2223/FI1/N01-SG2 | NICKEL ALLOY | 9576 | USD | 2019-10-14 | Fittings . REDU ECC ASME B16.9 BE 31.75 MM W/T x 22.23 MM W/T - FI1 . 6X4 . . ASTM B366 WPNCMC - N01 . | 2 | PCE | 12.98 | 25.96 | KG | 2 | EA | 25.96
17033 | PIP/BE/4/2223/PI1/N01-SG2 | NICKEL ALLOY | 29894 | USD | 2019-06-25, 2019-07-18 | Pipe . PIPE SMLS ASME B36.10M BE 22.23 MM W/T - PI1 . 4 . . ASTM B444 UNS N06625 GR 1 - N01 . | 2.237 | METER | 50.5 | 112.9685 | KG | 2 | m | 101
17033 | WNF/RJ/2.56X4/2223/L/FL2/N01-SG2 | NICKEL ALLOY | 26401 | USD | 2019-06-28, 2019-07-12 | Flange . FLANGE WN API 6A TYPE 6BX CL 15000 RTJ 2-9/16" 22.23 MM W/T - FL2 . 2.56X4 . . ASTM B564 UNS N06625 GR1 - N01 . | 6 | PCE | 20.2 | 121.2 | KG | 7 | EA | 141.4
17033 | PIP/BE/2/80S/PI1/S01-SG2 | STAINLESS STEEL | 765 | USD | 2019-05-29 | Pipe . Pipe ASME B 36.19M Bevel End Seamless ASTM A 312 TP 316/316L 2'' NPS x S 80S . 2 . . ASTM A 312 TP 316/316L . | 2788.435 | METER | 7.48 | 20857.4938 | KG | 18 | METER | 134.64
17033 | WNF/RF/2/80S/A/FL1/S01-SG2 | STAINLESS STEEL | 91 | USD | 2019-05-29 | Flange . Flange Welding neck ASME B 16.5 Raised Face 150# ASTM A 182 F316/316L 2'' S 80S . 2 . . ASTM A 182 F316/316L . | 297 | PCE | 2.68 | 795.96 | KG | 4 | EA | 10.72
17033 | 90E/BE/2/80S/FI1/S01-SG2 | STAINLESS STEEL | 21 | USD | 2019-05-29 | Fittings . Elbow 90 Degree ASME B 16.9 Bevel End ASTM A 403 WP 316/316L 2'' S 80S LR . 2 . . ASTM A 403 WP 316/316L . | 971 | PCE | 0.94 | 912.74 | KG | 1 | EA | 0.94
17033 | TRF/RF/2X0.5/A/FL1/S01-SG2 | STAINLESS STEEL | 110 | USD | 2019-05-29 | Flange . Flange Reducing ASME B 16.5 Raised Face 150# ASTM A 182 F316/316L 2'' x 1/2'' NPT . 2X0.5 . . ASTM A 182 F316/316L . | 26 | PCE | 2.4 | 62.4 | KG | 2 | EA | 4.8
17033 | BDF/RF/2/A/FL1/S03-SG2 | STAINLESS STEEL | 209 | USD | 2019-05-29 | Flange . Flange Blind ASME B 16.5 Raised Face 150# ASTM A 182 F316 2'' . 2 . . ASTM A 182 F316 . | 34 | PCE | 2.4 | 81.6 | KG | 10 | EA | 24
17033 | WNF/RF/3/10S/A/FL1/S01N-SG2 | STAINLESS STEEL | 224 | USD | 2019-05-29 | Flange . Flange Welding neck ASME B 16.5 Raised Face 150# ASTM A 182 F316/316L NACE 3'' S 10S . 3 . . ASTM A 182 F316/316L . | 52 | PCE | 4.63 | 240.76 | KG | 5 | EA | 23.15
17033 | PIP/BE/1.5/80S/PI1/S01-SG2 | STAINLESS STEEL | 1033 | USD | 2019-05-29 | Pipe . Pipe ASME B 36.19M Bevel End Seamless ASTM A 312 TP 316/316L 1-1/2'' NPS x S 80S . 1.5 . . ASTM A 312 TP 316/316L . | 17.717 | METER | 5.4 | 95.6718 | KG | 24 | METER | 129.6
17033 | PIP/BE/4/40S/PI1/S01N-SG2 | STAINLESS STEEL | 807 | USD | 2019-05-29 | Pipe . Pipe ASME B 36.19M Bevel End Seamless ASTM A 312 TP 316/316L NACE 4'' NPS x S 40S . 4 . . ASTM A 312 TP 316/316L . | 495.319 | METER | 16.06 | 7954.8231 | KG | 6 | METER | 96.36
17033 | 90E/BE/4/40S/FI1/S01N-SG2 | STAINLESS STEEL | 1229 | USD | 2019-05-29, 2019-10-28 | Fittings . Elbow 90 Degree ASME B 16.9 Bevel End ASTM A 403 WP 316/316L NACE 4'' S 40S LR . 4 . . ASTM A 403 WP 316/316L . | 147 | PCE | 4.04 | 593.88 | KG | 14 | EA | 56.56
17033 | 90E/BE/2/80S/FI1/S01N-SG2 | STAINLESS STEEL | 30 | USD | 2019-05-29 | Fittings . Elbow 90 Degree ASME B 16.9 Bevel End ASTM A 403 WP 316/316L NACE 2'' S 80S LR . 2 . . ASTM A 403 WP 316/316L . | 908 | PCE | 0.94 | 853.52 | KG | 1 | EA | 0.94
17033 | WNF/RF/2/80S/A/FL1/S01N-SG2 | STAINLESS STEEL | 23 | USD | 2019-05-29 | Flange . Flange Welding neck ASME B 16.5 Raised Face 150# ASTM A 182 F316/316L NACE 2'' S 80S . 2 . . ASTM A 182 F316/316L . | 88 | PCE | 2.68 | 235.84 | KG | 1 | EA | 2.68
17033 | BDF/RF/2/A/FL1/S03N-SG2 | STAINLESS STEEL | 186 | USD | 2019-05-29, 2019-10-28 | Flange . Flange Blind ASME B 16.5 Raised Face 150# ASTM A 182 F316 NACE 2'' . 2 . . ASTM A 182 F316 . | 2 | PCE | 2.4 | 4.8 | KG | 9 | EA | 21.6
17033 | ERE/BE/3X2/10S-80S/FI1/S01N-SG2 | STAINLESS STEEL | 62 | USD | 2019-05-29 | Fittings . Reducer Eccentric ASME B 16.9 Bevel End ASTM A 403 WP 316/316L NACE 3'' S 10S x 2'' S 80S . 3X2 . . ASTM A 403 WP 316/316L . | 4 | PCE | 0.51 | 2.04 | KG | 1 | EA | 0.51
17033 | ERE/BE/2X1.5/80S/FI1/S01-SG2 | STAINLESS STEEL | 23 | USD | 2019-05-29 | Fittings . Reducer Eccentric ASME B 16.9 Bevel End ASTM A 403 WP 316/316L 2'' S 80S x 1-1/2'' S 80S . 2X1.5 . . ASTM A 403 WP 316/316L . | 9 | PCE | 0.53 | 4.77 | KG | 1 | EA | 0.53
17033 | CRE/BE/2X1.5/80S/FI1/S01-SG2 | STAINLESS STEEL | 16 | USD | 2019-05-29 | Fittings . Reducer Concentric ASME B 16.9 Bevel End ASTM A 403 WP 316/316L 2'' S 80S x 1-1/2'' S 80S . 2X1.5 . . ASTM A 403 WP 316/316L . | 19 | PCE | 0.53 | 10.07 | KG | 1 | EA | 0.53
17033 | BDF/RF/0.75/D/FL1/S03N-SG2 | STAINLESS STEEL | 75 | USD | 2019-05-29 | Flange . Flange Blind ASME B 16.5 Raised Face 600# ASTM A 182 F316 NACE 3/4'' . 0.75 . . ASTM A 182 F316 . | 21 | PCE | 1.8 | 37.8 | KG | 5 | EA | 9
17033 | WNF/RF/0.75/80S/D/FL1/S01N-SG2 | STAINLESS STEEL | 107 | USD | 2019-05-29 | Flange . Flange Welding neck ASME B 16.5 Raised Face 600# ASTM A 182 F316/316L NACE 3/4'' S 80S . 0.75 . . ASTM A 182 F316/316L . | 10 | PCE | 1.41 | 14.1 | KG | 6 | EA | 8.46
17033 | WNF/RF/2/80S/D/FL1/S01N-SG2 | STAINLESS STEEL | 194 | USD | 2019-05-29 | Flange . Flange Welding neck ASME B 16.5 Raised Face 600# ASTM A 182 F316/316L NACE 2'' S 80S . 2 . . ASTM A 182 F316/316L . | 131 | PCE | 4.29 | 561.99 | KG | 4 | EA | 17.16
17033 | RTE/BE/2X0.75/80S/FI1/S01N-SG2 | STAINLESS STEEL | 433 | USD | 2019-10-28 | Fittings . TEE RED ASME B16.9 BE SCH 80S x SCH 80S - FI1 . 2X0.75 . . ASTM A403 GR WP316/316L - S01N . | 9 | PCE | 1.58 | 14.22 | KG | 10 | PCE | 15.8
17033 | 45E/BE/2/80S/FI1/S01N-SG2 | STAINLESS STEEL | 75 | USD | 2019-05-29, 2019-10-28 | Fittings . Elbow 45 Degree ASME B 16.9 Bevel End ASTM A 403 WP 316/316L NACE 2'' S 80S LR . 2 . . ASTM A 403 WP 316/316L . | 59 | PCE | 0.47 | 27.73 | KG | 5 | EA | 2.35
17033 | WNF/RF/0.75/80S/A/FL1/S01N-SG2 | STAINLESS STEEL | 8 | USD | 2019-05-29 | Flange . Flange Welding neck ASME B 16.5 Raised Face 150# ASTM A 182 F316/316L NACE 3/4'' S 80S . 0.75 . . ASTM A 182 F316/316L . | 13 | PCE | 0.77 | 10.01 | KG | 1 | EA | 0.77
17033 | 45E/BE/3/10S/FI1/S01N-SG2 | STAINLESS STEEL | 16 | USD | 2019-10-28 | Fittings . ELBOW 45 DEG LR ASME B16.9 BE SCH 10S - FI1 . 3 . . ASTM A403 GR WP316/316L - S01N . | 17 | PCE | 0.61 | 10.37 | KG | 1 | PCE | 0.61
17033 | PIP/BE/16/S60/PI1/S01N-SG2 | STAINLESS STEEL | 9451 | USD | 2019-10-28 | Pipe . PIPE SMLS ASME B36.10M BE SCH 60 - PI1 . 16 . . ASTM A312 TP316/316L - S01N . | 84.333 | METER | 159.95 | 13489.0634 | KG | 12 | METER | 1919.4
17033 | 90E/BE/16/S60/FI1/S01N-SG2 | STAINLESS STEEL | 13791 | USD | 2019-10-28 | Fittings . ELBOW 90 DEG LR ASME B16.9 BE SCH 60 - FI1 . 16 . . ASTM A403 GR WP316/316L - S01N . | 26 | PCE | 160.81 | 4181.06 | KG | 5 | PCE | 804.05
17033 | PIP/BE/3/40S/PI1/S01N-SG2 | STAINLESS STEEL | 520 | USD | 2019-05-29 | Pipe . Pipe ASME B 36.19M Bevel End Seamless ASTM A 312 TP 316/316L NACE 3'' NPS x S 40S . 3 . . ASTM A 312 TP 316/316L . | 47.014 | METER | 11.28 | 530.3179 | KG | 6 | METER | 67.68
17033 | 90E/BE/10/S60/FI1/S01N-SG2 | STAINLESS STEEL | 1029 | USD | 2019-10-28 | Fittings . ELBOW 90 DEG LR ASME B16.9 BE SCH 60 - FI1 . 10 . . ASTM A403 GR WP316/316L - S01N . | 2 | PCE | 51.18 | 102.36 | KG | 1 | PCE | 51.18
17033 | 90E/BE/1.5/80S/FI1/S01N-SG2 | STAINLESS STEEL | 17 | USD | 2019-05-29 | Fittings . Elbow 90 Degree ASME B 16.9 Bevel End ASTM A 403 WP 316/316L NACE 1-1/2'' S 80S LR . 1.5 . . ASTM A 403 WP 316/316L . | 41 | PCE | 0.51 | 20.91 | KG | 1 | EA | 0.51
17033 | WNF/RJ/1.5/80S/F/FL1/S01N-SG2 | STAINLESS STEEL | 149 | USD | 2019-05-29 | Flange . Flange Welding neck ASME B 16.5 Ring joint 1500# ASTM A 182 F316/316L NACE 1-1/2'' S 80S . 1.5 . . ASTM A 182 F316/316L . | 26 | PCE | 6.11 | 158.86 | KG | 2 | EA | 12.22
17033 | BDF/RJ/1.5/F/FL1/S03N-SG2 | STAINLESS STEEL | 75 | USD | 2019-05-29 | Flange . Flange Blind ASME B 16.5 Ring joint 1500# ASTM A 182 F316 NACE 1-1/2'' . 1.5 . . ASTM A 182 F316 . | 15 | PCE | 5.9 | 88.5 | KG | 1 | EA | 5.9
17033 | BDF/RF/1.5/D/FL1/S03N-SG2 | STAINLESS STEEL | 179 | USD | 2019-05-29 | Flange . Flange Blind ASME B 16.5 Raised Face 600# ASTM A 182 F316 NACE 1-1/2'' . 1.5 . . ASTM A 182 F316 . | 39 | PCE | 3.7 | 144.3 | KG | 6 | EA | 22.2
17033 | NIP/BE/0.75/80S/S01N/100-SG2 | STAINLESS STEEL | 37 | USD | 2019-05-29 | Fittings . Nipple Pipe 100MM Long ASME B 36.19M Seamless Bevel End ASTM A 312 TP 316/316L NACE 3/4'' S 80S . 0.75 . . ASTM A 312 TP 316/316L . | 4 | PCE | 0.22 | 0.88 | KG | 2 | EA | 0.44
17033 | RTE/BE/4X1.5/40S-80S/FI1/S01N-SG2 | STAINLESS STEEL | 371 | USD | 2019-10-28 | Fittings . TEE RED ASME B16.9 BE SCH 40S x SCH 80S - FI1 . 4X1.5 . . ASTM A403 GR WP316/316L - S01N . | 26 | PCE | 5.64 | 146.64 | KG | 3 | PCE | 16.92
17033 | TEE/BE/4/40S/FI1/S01N-SG2 | STAINLESS STEEL | 124 | USD | 2019-10-28 | Fittings . TEE ASME B16.9 BE SCH 40S - FI1 . 4 . . ASTM A403 GR WP316/316L - S01N . | 1 | PCE | 6.62 | 6.62 | KG | 1 | PCE | 6.62
17033 | 90E/BE/3/40S/FI1/S01N-SG2 | STAINLESS STEEL | 215 | USD | 2019-05-29 | Fittings . Elbow 90 Degree ASME B 16.9 Bevel End ASTM A 403 WP 316/316L NACE 3'' S 40S LR . 3 . . ASTM A 403 WP 316/316L . | 32 | PCE | 2.13 | 68.16 | KG | 4 | EA | 8.52
17033 | RTE/BE/3X2/40S-80S/FI1/S01N-SG2 | STAINLESS STEEL | 75 | USD | 2019-10-28 | Fittings . TEE RED ASME B16.9 BE SCH 40S x SCH 80S - FI1 . 3X2 . . ASTM A403 GR WP316/316L - S01N . | 16 | PCE | 3.48 | 55.68 | KG | 1 | PCE | 3.48
17033 | NOF/RF/4X0.75/40S-80S/D/OL1/S01N-SG2 | STAINLESS STEEL | 275 | USD | 2019-10-28 | Fittings . NIPO-FLANGE CL 600 RF SCH 40S x SCH 80S - OL1 . 4X0.75 . . ASTM A182 GR F316/316L - S01N . | 2 | PCE | 2 | 4 | KG | 1 | PCE | 2
17033 | RTE/BE/4X3/40S/FI1/S01N-SG2 | STAINLESS STEEL | 219 | USD | 2019-05-29 | Fittings . Tee Reducing ASME B 16.9 Bevel End ASTM A 403 WP 316/316L NACE 4'' S 40S x 3'' S 40S . 4X3 . . ASTM A 403 WP 316/316L . | 2 | PCE | 6.13 | 12.26 | KG | 2 | EA | 12.26
17033 | 90E/BE/2/S160/FI1/S01N-SG2 | STAINLESS STEEL | 30 | USD | 2019-10-28 | Fittings . ELBOW 90 DEG LR ASME B16.9 BE SCH 160 - FI1 . 2 . . ASTM A403 GR WP316/316L - S01N . | 44 | PCE | 1.4 | 61.6 | KG | 1 | PCE | 1.4
17033 | WNF/RJ/2/S160/F/FL1/S01N-SG2 | STAINLESS STEEL | 119 | USD | 2019-05-29 | Flange . Flange Welding neck ASME B 16.5 Ring joint 1500# ASTM A 182 F316/316L NACE 2'' S 160 . 2 . . ASTM A 182 F316/316L . | 26 | PCE | 11.41 | 296.66 | KG | 1 | EA | 11.41
17033 | ERE/BE/4X2/40S-80S/FI1/S01N-SG2 | STAINLESS STEEL | 136 | USD | 2019-10-28 | Fittings . REDU ECC ASME B16.9 BE SCH 40S x SCH 80S - FI1 . 4X2 . . ASTM A403 GR WP316/316L - S01N . | 20 | PCE | 1.37 | 27.4 | KG | 3 | PCE | 4.11
17033 | CRE/BE/6X3/40S/FI1/S01N-SG2 | STAINLESS STEEL | 363 | USD | 2019-10-28 | Fittings . REDU CONC ASME B16.9 BE SCH 40S x SCH 40S - FI1 . 6X3 . . ASTM A403 GR WP316/316L - S01N . | 5 | PCE | 3.3 | 16.5 | KG | 3 | PCE | 9.9
17033 | 90E/BE/6/40S/FI1/S01N-SG2 | STAINLESS STEEL | 1607 | USD | 2019-10-28 | Fittings . ELBOW 90 DEG LR ASME B16.9 BE SCH 40S - FI1 . 6 . . ASTM A403 GR WP316/316L - S01N . | 43 | PCE | 10.64 | 457.52 | KG | 7 | PCE | 74.48
17033 | WNF/RF/6/40S/D/FL1/S01N-SG2 | STAINLESS STEEL | 1348 | USD | 2019-05-29, 2019-10-28 | Flange . Flange Welding neck ASME B 16.5 Raised Face 600# ASTM A 182 F316/316L NACE 6'' S 40S . 6 . . ASTM A 182 F316/316L . | 32 | PCE | 33.62 | 1075.84 | KG | 5 | EA | 168.1
17033 | PIP/BE/6/40S/PI1/S01N-SG2 | STAINLESS STEEL | 2388 | USD | 2019-10-28 | Pipe . PIPE SMLS ASME B36.19M BE SCH 40S - PI1 . 6 . . ASTM A312 TP316/316L - S01N . | 136.669 | METER | 28.23 | 3858.1659 | KG | 11 | METER | 310.53
17033 | NOF/RF/6X0.75/40S-80S/D/OL1/S01N-SG2 | STAINLESS STEEL | 826 | USD | 2019-10-28 | Fittings . NIPO-FLANGE CL 600 RF SCH 40S x SCH 80S - OL1 . 6X0.75 . . ASTM A182 GR F316/316L - S01N . | 8 | PCE | 2 | 16 | KG | 3 | PCE | 6
17033 | BDF/RF/2/D/FL1/S03N-SG2 | STAINLESS STEEL | 112 | USD | 2019-05-29 | Flange . Flange Blind ASME B 16.5 Raised Face 600# ASTM A 182 F316 NACE 2'' . 2 . . ASTM A 182 F316 . | 6 | PCE | 4.6 | 27.6 | KG | 3 | EA | 13.8
17033 | TEE/BE/6/40S/FI1/S01N-SG2 | STAINLESS STEEL | 568 | USD | 2019-10-28 | Fittings . TEE ASME B16.9 BE SCH 40S - FI1 . 6 . . ASTM A403 GR WP316/316L - S01N . | 2 | PCE | 11 | 22 | KG | 2 | PCE | 22
17033 | TEE/BE/3/40S/FI1/S01N-SG2 | STAINLESS STEEL | 74 | USD | 2019-10-28 | Fittings . TEE ASME B16.9 BE SCH 40S - FI1 . 3 . . ASTM A403 GR WP316/316L - S01N . | 10 | PCE | 3.85 | 38.5 | KG | 1 | PCE | 3.85
17033 | NOF/RF/3X0.75/40S-80S/D/OL1/S01N-SG2 | STAINLESS STEEL | 275 | USD | 2019-10-28 | Fittings . NIPO-FLANGE CL 600 RF SCH 40S x SCH 80S - OL1 . 3X0.75 . . ASTM A182 GR F316/316L - S01N . | 6 | PCE | 2 | 12 | KG | 1 | PCE | 2
17033 | CRE/BE/3X2/40S-80S/FI1/S01N-SG2 | STAINLESS STEEL | 51 | USD | 2019-05-29 | Fittings . Reducer Concentric ASME B 16.9 Bevel End ASTM A 403 WP 316/316L NACE 3'' S 40S x 2'' S 80S . 3X2 . . ASTM A 403 WP 316/316L . | 10 | PCE | 0.89 | 8.9 | KG | 1 | EA | 0.89
17033 | WNF/RF/8/S60/D/FL1/S01N-SG2 | STAINLESS STEEL | 1654 | USD | 2019-05-29 | Flange . Flange Welding neck ASME B 16.5 Raised Face 600# ASTM A 182 F316/316L NACE 8'' S 60 . 8 . . ASTM A 182 F316/316L . | 26 | PCE | 53.3 | 1385.8 | KG | 3 | EA | 159.9
17033 | BDF/RF/0.75/A/FL1/S03N-SG2 | STAINLESS STEEL | 30 | USD | 2019-05-29 | Flange . Flange Blind ASME B 16.5 Raised Face 150# ASTM A 182 F316 NACE 3/4'' . 0.75 . . ASTM A 182 F316 . | 38 | PCE | 0.6 | 22.8 | KG | 4 | EA | 2.4
17033 | PIP/BE/18/10S/PI1/S01N-SG2 | STAINLESS STEEL | 16277 | USD | 2019-05-29 | Pipe . Pipe ASME B 36.19M Bevel End Welded ASTM A 358 TP 316/316L NACE 18'' NPS x S 10S . 18 . . ASTM A 358 TP 316/316L . | 37.787 | METER | 53.27 | 2012.9135 | KG | 36 | METER | 1917.72
17033 | CRE/BE/4X2/10S-80S/FI1/S01N-SG2 | STAINLESS STEEL | 65 | USD | 2019-10-28 | Fittings . REDU CONC ASME B16.9 BE SCH 10S x SCH 80S - FI1 . 4X2 . . ASTM A403 GR WP316/316L - S01N . | 13 | PCE | 0.71 | 9.23 | KG | 2 | PCE | 1.42
17033 | PIP/BE/6/10S/PI1/S01N-SG2 | STAINLESS STEEL | 576 | USD | 2019-05-29 | Pipe . Pipe ASME B 36.19M Bevel End Seamless ASTM A 312 TP 316/316L NACE 6'' NPS x S 10S . 6 . . ASTM A 312 TP 316/316L . | 196.444 | METER | 13.81 | 2712.8916 | KG | 6 | METER | 82.86
17033 | WNF/RF/6/10S/A/FL1/S01N-SG2 | STAINLESS STEEL | 176 | USD | 2019-10-28 | Flange . FLANGE WN ASME B16.5 CL 150 RF SCH 10S - FL1 . 6 . . ASTM A182 GR F316/316L - S01N . | 38 | PCE | 9.63 | 365.94 | KG | 2 | PCE | 19.26
17033 | 90E/BE/6/10S/FI1/S01N-SG2 | STAINLESS STEEL | 223 | USD | 2019-10-28 | Fittings . ELBOW 90 DEG LR ASME B16.9 BE SCH 10S - FI1 . 6 . . ASTM A403 GR WP316/316L - S01N . | 75 | PCE | 5.21 | 390.75 | KG | 2 | PCE | 10.42
17033 | TEE/BE/3/10S/FI1/S01N-SG2 | STAINLESS STEEL | 258 | USD | 2019-10-28 | Fittings . TEE ASME B16.9 BE SCH 10S - FI1 . 3 . . ASTM A403 GR WP316/316L - S01N . | 7 | PCE | 2.2 | 15.4 | KG | 6 | PCE | 13.2
17033 | 45E/BE/6/10S/FI1/S01N-SG2 | STAINLESS STEEL | 62 | USD | 2019-10-28 | Fittings . ELBOW 45 DEG LR ASME B16.9 BE SCH 10S - FI1 . 6 . . ASTM A403 GR WP316/316L - S01N . | 12 | PCE | 2.6 | 31.2 | KG | 3 | PCE | 7.8
17033 | NOF/RF/6X0.75/10S-80S/A/OL1/S01N-SG2 | STAINLESS STEEL | 403 | USD | 2019-05-29 | Fittings . Nipoflange ASME B 16.5 150# Raised Face ASTM A 182 F316/316L NACE 6'' S 10S x 3/4'' S 80S . 6X0.75 . . ASTM A 182 F316/316L . | 14 | PCE | 1.5 | 21 | KG | 2 | EA | 3
17033 | ERE/BE/6X4/10S/FI1/S01N-SG2 | STAINLESS STEEL | 460 | USD | 2019-10-28 | Fittings . REDU ECC ASME B16.9 BE SCH 10S x SCH 10S - FI1 . 6X4 . . ASTM A403 GR WP316/316L - S01N . | 2 | PCE | 1.72 | 3.44 | KG | 2 | PCE | 3.44
17033 | WNF/RF/6/40S/B/FL1/S01N-SG2 | STAINLESS STEEL | 116 | USD | 2019-10-28 | Flange . FLANGE WN ASME B16.5 CL 300 RF SCH 40S - FL1 . 6 . . ASTM A182 GR F316/316L - S01N . | 5 | PCE | 20.13 | 100.65 | KG | 1 | PCE | 20.13
17033 | CRE/BE/6X3/10S/FI1/S01N-SG2 | STAINLESS STEEL | 47 | USD | 2019-10-28 | Fittings . REDU CONC ASME B16.9 BE SCH 10S x SCH 10S - FI1 . 6X3 . . ASTM A403 GR WP316/316L - S01N . | 1 | PCE | 1.62 | 1.62 | KG | 1 | PCE | 1.62
17033 | WNF/RF/0.5/80S/D/FL1/S01N-SG2 | STAINLESS STEEL | 54 | USD | 2019-05-29 | Flange . Flange Welding neck ASME B 16.5 Raised Face 600# ASTM A 182 F316/316L NACE 1/2'' S 80S . 0.5 . . ASTM A 182 F316/316L . | 6 | PCE | 0.86 | 5.16 | KG | 4 | EA | 3.44
17033 | 90E/BE/4/10S/FI1/S01-SG2 | STAINLESS STEEL | 1781 | USD | 2019-05-29 | Fittings . Elbow 90 Degree ASME B 16.9 Bevel End ASTM A 403 WP 316/316L 4'' S 10S LR . 4 . . ASTM A 403 WP 316/316L . | 140 | PCE | 2.1 | 294 | KG | 36 | EA | 75.6
17033 | WNF/RF/4/10S/A/FL1/S01-SG2 | STAINLESS STEEL | 60 | USD | 2019-05-29 | Flange . Flange Welding neck ASME B 16.5 Raised Face 150# ASTM A 182 F316/316L 4'' S 10S . 4 . . ASTM A 182 F316/316L . | 39 | PCE | 6.52 | 254.28 | KG | 1 | EA | 6.52
17033 | WNF/RF/0.75/80S/A/FL1/S01-SG2 | STAINLESS STEEL | 25 | USD | 2019-05-29 | Flange . Flange Welding neck ASME B 16.5 Raised Face 150# ASTM A 182 F316/316L 3/4'' S 80S . 0.75 . . ASTM A 182 F316/316L . | 17 | PCE | 0.77 | 13.09 | KG | 3 | EA | 2.31
17033 | WNF/RF/1/80S/A/FL1/S01N-SG2 | STAINLESS STEEL | 14 | USD | 2019-05-29 | Flange . Flange Welding neck ASME B 16.5 Raised Face 150# ASTM A 182 F316/316L NACE 1'' S 80S . 1 . . ASTM A 182 F316/316L . | 12 | PCE | 1.11 | 13.32 | KG | 1 | EA | 1.11
17033 | WNF/RF/3/10S/A/FL1/S01-SG2 | STAINLESS STEEL | 269 | USD | 2019-05-29 | Flange . Flange Welding neck ASME B 16.5 Raised Face 150# ASTM A 182 F316/316L 3'' S 10S . 3 . . ASTM A 182 F316/316L . | 18 | PCE | 4.63 | 83.34 | KG | 6 | EA | 27.78
17033 | RTE/BE/3X2/10S-80S/FI1/S01N-SG2 | STAINLESS STEEL | 285 | USD | 2019-05-29, 2019-10-28 | Fittings . Tee Reducing ASME B 16.9 Bevel End ASTM A 403 WP 316/316L NACE 3'' S 10S x 2'' S 80S . 3X2 . . ASTM A 403 WP 316/316L . | 13 | PCE | 2.15 | 27.95 | KG | 3 | EA | 6.45
17033 | RTE/BE/3X1.5/10S-80S/FI1/S01N-SG2 | STAINLESS STEEL | 305 | USD | 2019-05-29, 2019-10-28 | Fittings . Tee Reducing ASME B 16.9 Bevel End ASTM A 403 WP 316/316L NACE 3'' S 10S x 1-1/2'' S 80S . 3X1.5 . . ASTM A 403 WP 316/316L . | 11 | PCE | 2.02 | 22.22 | KG | 3 | EA | 6.06
17033 | NOF/RF/4X0.75/10S-80S/B/OL1/S01N-SG2 | STAINLESS STEEL | 257 | USD | 2019-10-28 | Fittings . NIPO-FLANGE CL 300 RF SCH 10S x SCH 80S - OL1 . 4X0.75 . . ASTM A182 GR F316/316L - S01N . | 6 | PCE | 2 | 12 | KG | 1 | PCE | 2
17033 | BDF/RF/0.75/B/FL1/S03N-SG2 | STAINLESS STEEL | 34 | USD | 2019-05-29 | Flange . Flange Blind ASME B 16.5 Raised Face 300# ASTM A 182 F316 NACE 3/4'' . 0.75 . . ASTM A 182 F316 . | 3 | PCE | 1.4 | 4.2 | KG | 4 | EA | 5.6
17033 | WNF/RF/1.5/80S/B/FL1/S01N-SG2 | STAINLESS STEEL | 31 | USD | 2019-05-29 | Flange . Flange Welding neck ASME B 16.5 Raised Face 300# ASTM A 182 F316/316L NACE 1-1/2'' S 80S . 1.5 . . ASTM A 182 F316/316L . | 8 | PCE | 3.07 | 24.56 | KG | 1 | EA | 3.07
17033 | CRE/BE/3X1.5/40S-80S/FI1/S01N-SG2 | STAINLESS STEEL | 22 | USD | 2019-10-28 | Fittings . REDU CONC ASME B16.9 BE SCH 40S x SCH 80S - FI1 . 3X1.5 . . ASTM A403 GR WP316/316L - S01N . | 4 | PCE | 0.84 | 3.36 | KG | 1 | PCE | 0.84
17033 | CRE/BE/6X4/10S/FI1/S01N-SG2 | STAINLESS STEEL | 384 | USD | 2019-10-28 | Fittings . REDU CONC ASME B16.9 BE SCH 10S x SCH 10S - FI1 . 6X4 . . ASTM A403 GR WP316/316L - S01N . | 2 | PCE | 1.72 | 3.44 | KG | 6 | PCE | 10.32
17033 | NOF/RF/3X0.75/10S-80S/A/OL1/S01N-SG2 | STAINLESS STEEL | 414 | USD | 2019-10-28 | Fittings . NIPO-FLANGE CL 150 RF SCH 10S x SCH 80S - OL1 . 3X0.75 . . ASTM A182 GR F316/316L - S01N . | 2 | PCE | 1.5 | 3 | KG | 2 | PCE | 3
17033 | BDF/RF/3/A/FL1/S03N-SG2 | STAINLESS STEEL | 43 | USD | 2019-05-29 | Flange . Flange Blind ASME B 16.5 Raised Face 150# ASTM A 182 F316 NACE 3'' . 3 . . ASTM A 182 F316 . | 1 | PCE | 4.9 | 4.9 | KG | 1 | EA | 4.9
17033 | WNF/RF/0.75/80S/B/FL1/S01N-SG2 | STAINLESS STEEL | 49 | USD | 2019-05-29 | Flange . Flange Welding neck ASME B 16.5 Raised Face 300# ASTM A 182 F316/316L NACE 3/4'' S 80S . 0.75 . . ASTM A 182 F316/316L . | 3 | PCE | 1.3 | 3.9 | KG | 3 | EA | 3.9
17033 | TRF/RF/3X0.5/B/FL1/S01N-SG2 | STAINLESS STEEL | 204 | USD | 2019-10-28 | Flange . FLANGE THREADED REDUCING ASME B16.5 CL 300 RF x NPTF FL1 . 3X0.5 . . ASTM A182 GR F316/316L - S01N . | 1 | PCE | 7.3 | 7.3 | KG | 2 | PCE | 14.6
17033 | WNF/RF/2/80S/B/FL1/S01N-SG2 | STAINLESS STEEL | 191 | USD | 2019-05-29 | Flange . Flange Welding neck ASME B 16.5 Raised Face 300# ASTM A 182 F316/316L NACE 2'' S 80S . 2 . . ASTM A 182 F316/316L . | 21 | PCE | 3.64 | 76.44 | KG | 5 | EA | 18.2
17033 | NOF/RF/3X0.75/10S-80S/B/OL1/S01N-SG2 | STAINLESS STEEL | 513 | USD | 2019-10-28 | Fittings . NIPO-FLANGE CL 300 RF SCH 10S x SCH 80S - OL1 . 3X0.75 . . ASTM A182 GR F316/316L - S01N . | 2 | PCE | 2 | 4 | KG | 2 | PCE | 4
17033 | BDF/RF/3/B/FL1/S03N-SG2 | STAINLESS STEEL | 63 | USD | 2019-10-28 | Flange . FLANGE BLIND ASME B16.5 CL 300 RF FL1 . 3 . . ASTM A182 F316 - S03N . | 1 | PCE | 7.3 | 7.3 | KG | 1 | PCE | 7.3
17033 | RTE/BE/4X1.5/10S-80S/FI1/S01N-SG2 | STAINLESS STEEL | 210 | USD | 2019-10-28 | Fittings . TEE RED ASME B16.9 BE SCH 10S x SCH 80S - FI1 . 4X1.5 . . ASTM A403 GR WP316/316L - S01N . | 7 | PCE | 3.06 | 21.42 | KG | 2 | PCE | 6.12
17033 | PIP/BE/14/10S/PI1/S01N-SG2 | STAINLESS STEEL | 11419 | USD | 2019-05-29 | Pipe . Pipe ASME B 36.19M Bevel End Seamless ASTM A 312 TP 316/316L NACE 14'' NPS x S 10S . 14 . . ASTM A 312 TP 316/316L . | 9.951 | METER | 41.31 | 411.0758 | KG | 12 | METER | 495.72
17033 | PIP/BE/12/10S/PI1/S01N-SG2 | STAINLESS STEEL | 20377 | USD | 2019-05-29 | Pipe . Pipe ASME B 36.19M Bevel End Seamless ASTM A 312 TP 316/316L NACE 12'' NPS x S 10S . 12 . . ASTM A 312 TP 316/316L . | 6.442 | METER | 35.94 | 231.5255 | KG | 36 | METER | 1293.84
17033 | WNF/RF/12/10S/A/FL1/S01N-SG2 | STAINLESS STEEL | 1193 | USD | 2019-05-29 | Flange . Flange Welding neck ASME B 16.5 Raised Face 150# ASTM A 182 F316/316L NACE 12'' S 10S . 12 . . ASTM A 182 F316/316L . | 1 | PCE | 34.03 | 34.03 | KG | 4 | EA | 136.12
17033 | 90E/BE/12/10S/FI1/S01N-SG2 | STAINLESS STEEL | 8564 | USD | 2019-05-29 | Fittings . Elbow 90 Degree ASME B 16.9 Bevel End ASTM A 403 WP 316/316L NACE 12'' S 10S LR . 12 . . ASTM A 403 WP 316/316L . | 3 | PCE | 27.1 | 81.3 | KG | 9 | EA | 243.9
17033 | 45E/BE/12/10S/FI1/S01N-SG2 | STAINLESS STEEL | 602 | USD | 2019-05-29 | Fittings . Elbow 45 Degree ASME B 16.9 Bevel End ASTM A 403 WP 316/316L NACE 12'' S 10S LR . 12 . . ASTM A 403 WP 316/316L . | 1 | PCE | 13.55 | 13.55 | KG | 1 | EA | 13.55
17033 | CRE/BE/2X1/80S/FI1/S01N-SG2 | STAINLESS STEEL | 183 | USD | 2019-05-29 | Fittings . Reducer Concentric ASME B 16.9 Bevel End ASTM A 403 WP 316/316L NACE 2'' S 80S x 1'' S 80S . 2X1 . . ASTM A 403 WP 316/316L . | 7 | PCE | 0.48 | 3.36 | KG | 13 | EA | 6.24
17033 | PIP/BE/16/10S/PI1/S01N-SG2 | STAINLESS STEEL | 6767 | USD | 2019-05-29 | Pipe . Pipe ASME B 36.19M Bevel End Welded ASTM A 358 TP 316/316L NACE 16'' NPS x S 10S . 16 . . ASTM A 358 TP 316/316L . | 1.72 | METER | 47.29 | 81.3388 | KG | 18 | METER | 851.22
17033 | TRF/RF/3X0.5/A/FL1/S01N-SG2 | STAINLESS STEEL | 310 | USD | 2019-10-28 | Flange . FLANGE THREADED REDUCING ASME B16.5 CL 150 RF x NPTF FL1 . 3X0.5 . . ASTM A182 GR F316/316L - S01N . | 1 | PCE | 4.9 | 4.9 | KG | 4 | PCE | 19.6
17033 | 90E/BE/16/10S/FI1/S01N-SG2 | STAINLESS STEEL | 6282 | USD | 2019-05-29 | Fittings . Elbow 90 Degree ASME B 16.9 Bevel End ASTM A 403 WP 316/316L NACE 16'' S 10S LR . 16 . . ASTM A 403 WP 316/316L . | 1 | PCE | 47.55 | 47.55 | KG | 4 | EA | 190.2
17033 | TRF/RF/2X1/A/FL1/S01-SG2 | STAINLESS STEEL | 219 | USD | 2019-05-29 | Flange . Flange Reducing ASME B 16.5 Raised Face 150# ASTM A 182 F316/316L 2'' x 1'' NPT . 2X1 . . ASTM A 182 F316/316L . | 13 | PCE | 2.4 | 31.2 | KG | 4 | EA | 9.6
17033 | RTE/BE/4X1.5/10S-80S/FI1/S01-SG2 | STAINLESS STEEL | 492 | USD | 2019-05-29 | Fittings . Tee Reducing ASME B 16.9 Bevel End ASTM A 403 WP 316/316L 4'' S 10S x 1-1/2'' S 80S . 4X1.5 . . ASTM A 403 WP 316/316L . | 2 | PCE | 3.06 | 6.12 | KG | 2 | EA | 6.12
17033 | ERE/BE/3X2/40S-80S/FI1/S01N-SG2 | STAINLESS STEEL | 135 | USD | 2019-05-29 | Fittings . Reducer Eccentric ASME B 16.9 Bevel End ASTM A 403 WP 316/316L NACE 3'' S 40S x 2'' S 80S . 3X2 . . ASTM A 403 WP 316/316L . | 4 | PCE | 0.89 | 3.56 | KG | 2 | EA | 1.78
17033 | RTE/BE/3X1.5/10S-80S/FI1/S01-SG2 | STAINLESS STEEL | 104 | USD | 2019-05-29 | Fittings . Tee Reducing ASME B 16.9 Bevel End ASTM A 403 WP 316/316L 3'' S 10S x 1-1/2'' S 80S . 3X1.5 . . ASTM A 403 WP 316/316L . | 1 | PCE | 2.02 | 2.02 | KG | 1 | EA | 2.02
17033 | ERE/BE/3X1.5/10S-80S/FI1/S01-SG2 | STAINLESS STEEL | 68 | USD | 2019-05-29 | Fittings . Reducer Eccentric ASME B 16.9 Bevel End ASTM A 403 WP 316/316L 3'' S 10S x 1-1/2'' S 80S . 3X1.5 . . ASTM A 403 WP 316/316L . | 1 | PCE | 0.48 | 0.48 | KG | 1 | EA | 0.48
17033 | PIP/BE/2/XXS/PI1/D51-IT1 | SUPER DUPLEX STAINLESS STEEL | 2438 | USD | 2019-07-16, 2019-09-13 | Pipe . PIPE SMLS ASME B36.10M BE SCH XXS - PI1 . 2 . . ASTM A790 UNS S32750 - D51 . | 7.742 | METER | 13.43 | 103.9751 | KG | 9 | METER | 120.87
17033 | 90E/BE/2/XXS/FI1/D53/M-IT1 | SUPER DUPLEX STAINLESS STEEL | 717 | USD | 2019-07-10, 2019-09-13 | Fittings . ELBOW 90 DEG LR MSS SP-75 BE SCH XXS - FI1 . 2 . . ASTM A815 UNS S32750 - D53 . | 4 | PCE | 1.69 | 6.76 | KG | 5 | PCE | 8.45
17033 | PIP/BE/10/S20/PI1/D51-IT1 | SUPER DUPLEX STAINLESS STEEL | 5498 | USD | 2019-03-27, 2019-06-24 | Pipe . PIPE SMLS ASME B36.10M BE SCH 20 - PI1 . 10 . . ASTM A790 UNS S32750 - D51 . | 6.917 | METER | 42.29 | 292.5199 | KG | 8 | METER | 338.32
17033 | 90E/BE/10/S20/FI1/D53-IT1 | SUPER DUPLEX STAINLESS STEEL | 1885 | USD | 2019-06-17 | Fittings . ELBOW 90 DEG LR ASME B16.9 BE SCH 20 - FI1 . 10 . . ASTM A815 UNS S32750 - D53 . | 2 | PCE | 37 | 74 | KG | 2 | EA | 74
17033 | PIP/BE/2/80S/PI1/D51-IT1 | SUPER DUPLEX STAINLESS STEEL | 4136 | USD | 2019-09-13, 2020-01-15 | Pipe . PIPE SMLS ASME B36.19M BE SCH 80S - PI1 . 2 . . ASTM A790 UNS S32750 - D51 . | 17.7 | METER | 7.48 | 132.396 | KG | 19 | METER | 142.12
17033 | WNF/RF/2/80S/A/FL1/D54/625OVERLAY-IT1 | SUPER DUPLEX STAINLESS STEEL | 959 | USD | 2019-10-25 | Flange . FLANGE WN ASME B16.5 CL 150 RF SCH 80S - FL1 . 2 . . ASTM A182 F53 W/ 3MM INCONEL 625 OVERLAY (GROOVE + FACE) - D54 . | 6 | PCE | 2.68 | 16.08 | KG | 3 | PCE | 8.04 | A surplus item found with the Quantity of 3 and with the cost 749
17033 | WNF/RF/26/S10/A/FL1/D54/625OVERLAY-IT1 | SUPER DUPLEX STAINLESS STEEL | 33826 | USD | 2019-07-12 | Flange . FLANGE WN ASME B16.47 SERIES A CL 150 RF SCH 10 - FL1 . 26 . . ASTM A182 F53 W/ 3MM INCONEL 625 OVERLAY (GROOVE + FACE) - D54 . | 4 | PCE | 143 | 572 | KG | 8 | PCE | 1144
17033 | 90E/BE/26/S10/FI1/D53-IT1 | SUPER DUPLEX STAINLESS STEEL | 43884 | USD | 2019-07-10 | Fittings . ELBOW 90 DEG LR ASME B16.9 BE SCH 10 - FI1 . 26 . . ASTM A815 UNS S32750 - D53 . | 7 | PCE | 331.06 | 2317.42 | KG | 7 | PCE | 2317.42
17033 | PIP/BE/26/S10/PI1/D51-IT1 | SUPER DUPLEX STAINLESS STEEL | 5804 | USD | 2019-07-16 | Pipe . PIPE SMLS ASME B36.10M BE SCH 10 - PI1 . 26 . . ASTM A790 UNS S32750 - D51 . | 0.95 | METER | 127.37 | 121.0015 | KG | 3 | METER | 382.11
17033 | 90E/BE/2/80S/FI1/D53-IT1 | SUPER DUPLEX STAINLESS STEEL | 278 | USD | 2019-09-13 | Fittings . ELBOW 90 DEG LR ASME B16.9 BE SCH 80S - FI1 . 2 . . ASTM A815 UNS S32750 - D53 . | 3 | PCE | 0.94 | 2.82 | KG | 3 | EA | 2.82
17033 | PIP/BE/2/80S/PI1/D51-SG2 | SUPER DUPLEX STAINLESS STEEL | 5856 | USD | 2019-03-26, 2019-09-11 | Pipe . PIPE SMLS ASME B36.19M BE SCH 80S - PI1 . 2 . . ASTM A790 UNS S32750 - D51 . | 30.223 | METER | 7.48 | 226.068 | KG | 33 | METER | 246.84
17033 | WNF/RF/2/80S/A/FL1/D54/625OVERLAY-SG2 | SUPER DUPLEX STAINLESS STEEL | 2350 | USD | 2019-03-20, 2019-09-09, 2020-01-17 | Flange . FLANGE WN ASME B16.5 CL 150 RF SCH 80S - FL1 . 2 . . ASTM A182 F53 W/ 3MM INCONEL 625 OVERLAY (GROOVE + FACE) - D54 . | 9 | PCE | 2.68 | 24.12 | KG | 10 | PCE | 26.8
17033 | BDF/RF/2/A/FL1/D54-SG2 | SUPER DUPLEX STAINLESS STEEL | 1002 | USD | 2019-03-08, 2019-03-20, 2019-06-28, 2019-09-09, 2019-10-15, 2020-02-07 | Flange . FLANGE BLIND ASME B16.5 CL 150 RF FL1 . 2 . . ASTM A182 GR F53 - D54 . | 14 | PCE | 2.4 | 33.6 | KG | 14 | PCE | 33.6
17033 | BDF/RJ/1.81/L/FL2/D54-SG2 | SUPER DUPLEX STAINLESS STEEL | 9990 | USD | 2019-03-20, 2019-07-12, 2019-09-09, 2019-10-15 | Flange . FLANGE BLIND API 6A TYPE 6BX CL 15000 RTJ 1-13/16" - FL2 . 1.81 . . ASTM A182 GR F53 - D54 . | 16 | PCE | 12.56 | 200.96 | KG | 20 | PCE | 251.2
17033 | 90E/BE/2/XXS/FI1/D53/M-SG2 | SUPER DUPLEX STAINLESS STEEL | 15835 | USD | 2019-03-18, 2019-06-17, 2019-07-09, 2019-09-05, 2019-12-19 | Fittings . ELBOW 90 DEG LR MSS SP-75 BE SCH XXS - FI1 . 2 . . ASTM A815 UNS S32750 - D53 . | 97 | PCE | 1.69 | 163.93 | KG | 98 | PCE | 165.62
17033 | PIP/BE/2/XXS/PI1/D51-SG2 | SUPER DUPLEX STAINLESS STEEL | 49054 | USD | 2019-03-26, 2019-06-25, 2019-07-18, 2019-09-11, 2020-01-14 | Pipe . PIPE SMLS ASME B36.10M BE SCH XXS - PI1 . 2 . . ASTM A790 UNS S32750 - D51 . | 190.098 | METER | 13.43 | 2553.0161 | KG | 212 | METER | 2847.16
17033 | TEE/BE/2/XXS/FI1/D53/M-SG2 | SUPER DUPLEX STAINLESS STEEL | 3853 | USD | 2019-07-09, 2019-09-05 | Fittings . TEE MSS SP-75 BE SCH XXS - FI1 . 2 . . ASTM A815 UNS S32750 - D53 . | 11 | PCE | 3.48 | 38.28 | KG | 12 | PCE | 41.76
17033 | WNF/RJ/1.81X2/XXS/L/FL2/D54-SG2 | SUPER DUPLEX STAINLESS STEEL | 32928 | USD | 2019-03-20, 2019-07-12, 2019-09-09, 2021-04-28 | Flange . FLANGE WN API 6A TYPE 6BX CL 15000 RTJ 1-13/16" SCH XXS - FL2 . 1.81X2 . . ASTM A182 GR F53 - D54 ., FLANGE WN API 6A TYPE 6BX 15000 RTJ Not Specified - FL2 ASTM A182 GR F53 - D54 1.13/16" x 50mm SCH XXS | 51 | PCE | 8.75 | 446.25 | KG | 54 | PCE | 472.5 | A surplus item found with the Quantity of -28 and with the cost -4396
17033 | TRF/RF/2X0.5/A/FL1/D54-SG2 | SUPER DUPLEX STAINLESS STEEL | 1180 | USD | 2019-03-20, 2019-06-28, 2019-10-25 | Flange . FLANGE THREADED REDUCING ASME B16.5 CL 150 RF x NPTF FL1 . 2X0.5 . . ASTM A182 GR F53 - D54 . | 9 | PCE | 2.4 | 21.6 | KG | 9 | PCE | 21.6 | A surplus item found with the Quantity of 2 and with the cost 193
17033 | 90E/BE/10/S20/FI1/D53-SG2 | SUPER DUPLEX STAINLESS STEEL | 17150 | USD | 2019-03-18, 2019-06-17, 2019-07-09 | Fittings . ELBOW 90 DEG LR ASME B16.9 BE SCH 20 - FI1 . 10 . . ASTM A815 UNS S32750 - D53 . | 17 | PCE | 37 | 629 | KG | 18 | PCE | 666
17033 | WNF/RF/10/S20/D/FL1/D54-SG2 | SUPER DUPLEX STAINLESS STEEL | 12317 | USD | 2019-03-20, 2019-05-15 | Flange . FLANGE WN ASME B16.5 CL 600 RF SCH 20 - FL1 . 10 . . ASTM A182 GR F53 - D54 . | 8 | PCE | 85 | 680 | KG | 8 | PCE | 680
17033 | 45E/BE/10/S20/FI1/D53-SG2 | SUPER DUPLEX STAINLESS STEEL | 884 | USD | 2019-06-17 | Fittings . ELBOW 45 DEG LR ASME B16.9 BE SCH 20 - FI1 . 10 . . ASTM A815 UNS S32750 - D53 . | 1 | PCE | 19 | 19 | KG | 1 | EA | 19
17033 | PIP/BE/10/S20/PI1/D51-SG2 | SUPER DUPLEX STAINLESS STEEL | 38328 | USD | 2019-03-26 | Pipe . PIPE SMLS ASME B36.10M BE SCH 20 - PI1 . 10 . . ASTM A790 UNS S32750 - D51 . | 53.495 | METER | 42.29 | 2262.3036 | KG | 63 | METER | 2664.27
17033 | 45E/BE/8/40S/FI1/D53-SG2 | SUPER DUPLEX STAINLESS STEEL | 2279 | USD | 2019-10-14, 2020-02-27 | Fittings . ELBOW 45 DEG LR ASME B16.9 BE SCH 40S - FI1 . 8 . . ASTM A815 UNS S32750 - D53 . | 3 | PCE | 10.7 | 32.1 | KG | 3 | EA | 32.1
17033 | WNF/RJ/8/40S/E/FL1/D54-SG2 | SUPER DUPLEX STAINLESS STEEL | 10800 | USD | 2019-10-15 | Flange . FLANGE WN ASME B16.5 CL 900 RTJ SCH 40S - FL1 . 8 . . ASTM A182 GR F53 - D54 . | 6 | PCE | 80.1 | 480.6 | KG | 6 | EA | 480.6
17033 | PIP/BE/8/40S/PI1/D51-SG2 | SUPER DUPLEX STAINLESS STEEL | 28397 | USD | 2019-10-14 | Pipe . PIPE SMLS ASME B36.19M BE SCH 40S - PI1 . 8 . . ASTM A790 UNS S32750 - D51 . | 26.84 | METER | 42.55 | 1142.042 | KG | 30 | EA | 1276.5
17033 | WNF/RJ/14/80S/E/FL1/D54-SG2 | SUPER DUPLEX STAINLESS STEEL | 7775 | USD | 2019-10-15 | Flange . FLANGE WN ASME B16.5 CL 900 RTJ SCH 80S - FL1 . 14 . . ASTM A182 GR F53 - D54 . | 2 | PCE | 184.71 | 369.42 | KG | 2 | EA | 369.42
17033 | ERE/BE/14X6/80S-40S/FI1/D53-SG2 | SUPER DUPLEX STAINLESS STEEL | 1773 | USD | 2019-10-14 | Fittings . REDU ECC ASME B16.9 BE SCH 80S x SCH 40S - FI1 . 14X6 . . ASTM A815 UNS S32750 - D53 . | 2 | PCE | 26.3 | 52.6 | KG | 2 | EA | 52.6
17033 | RTE/BE/14X8/80S-40S/FI1/D53-SG2 | SUPER DUPLEX STAINLESS STEEL | 3655 | USD | 2019-10-14 | Fittings . TEE RED ASME B16.9 BE SCH 80S x SCH 40S - FI1 . 14X8 . . ASTM A815 UNS S32750 - D53 . | 2 | PCE | 68 | 136 | KG | 2 | EA | 136
17033 | WNF/RJ/6/40S/E/FL1/D54-SG2 | SUPER DUPLEX STAINLESS STEEL | 2173 | USD | 2019-10-15 | Flange . FLANGE WN ASME B16.5 CL 900 RTJ SCH 40S - FL1 . 6 . . ASTM A182 GR F53 - D54 . | 2 | PCE | 46.57 | 93.14 | KG | 2 | EA | 93.14
17033 | 45E/BE/2/XXS/FI1/D53/M-SG2 | SUPER DUPLEX STAINLESS STEEL | 2446 | USD | 2019-07-09, 2019-09-05, 2019-10-28, 2020-01-17, 2020-02-27 | Fittings . ELBOW 45 DEG LR MSS SP-75 BE SCH XXS - FI1 . 2 . . ASTM A815 UNS S32750 - D53 . | 15 | PCE | 0.9 | 13.5 | KG | 16 | PCE | 14.4
17033 | PIP/BE/6/2540/PI1/D51-SG2 | SUPER DUPLEX STAINLESS STEEL | 26635 | USD | 2019-03-26, 2019-07-18, 2019-09-11 | Pipe . PIPE SMLS ASME B36.10M BE 25.40 MM W/T - PI1 . 6 . . ASTM A790 UNS S32750 - D51 . | 4.71 | METER | 90.63 | 426.8673 | KG | 5 | METER | 453.15
17033 | 45E/BE/6/2540/FI1/D53/M-SG2 | SUPER DUPLEX STAINLESS STEEL | 12760 | USD | 2019-09-05 | Fittings . ELBOW 45 DEG LR MSS SP-75 BE 25.40 MM W/T - FI1 . 6 . . ASTM A815 UNS S32750 - D53 . | 2 | PCE | 17 | 34 | KG | 2 | EA | 34
17033 | 90E/BE/12/5080/FI1/D53/M-SG2 | SUPER DUPLEX STAINLESS STEEL | 266770 | USD | 2019-03-18, 2019-07-09, 2021-04-28 | Fittings . ELBOW 90 DEG LR MSS SP-75 BE 50.80 MM W/T - FI1 . 12 . . ASTM A815 UNS S32750 - D53 ., ELBOW 90 DEG LR MSS SP-75 BE - FI1 ASTM A815 UNS S32750 - D53 12" 50.8 | 31 | PCE | 260 | 8060 | KG | 37 | PCE | 9620 | A surplus item found with the Quantity of -4 and with the cost -8501
17033 | NOF/RJ/12X1.81/5080-XXS/L/OL1/D54-SG2 | SUPER DUPLEX STAINLESS STEEL | 30630 | USD | 2019-10-14, 2019-12-05 | Fittings . NIPO-FLANGE API 6A TYPE 6BX CL 15000 RTJ 50.80 MM W/T X SCH XXS 1-13/16" - OL1 . 12X1.81 . . ASTM A182 GR F53 - D54 . | 16 | PCE | 20 | 320 | KG | 17 | EA | 340
17033 | 45E/BE/12/5080/FI1/D53/M-SG2 | SUPER DUPLEX STAINLESS STEEL | 50593 | USD | 2019-03-18, 2019-07-09, 2019-09-05 | Fittings . ELBOW 45 DEG LR MSS SP-75 BE 50.80 MM W/T - FI1 . 12 . . ASTM A815 UNS S32750 - D53 . | 6 | PCE | 130 | 780 | KG | 6 | PCE | 780
17033 | ERE/BE/12X6/5080-2540/FI1/D53/M-SG2 | SUPER DUPLEX STAINLESS STEEL | 1947 | USD | 2019-09-05 | Fittings . REDU ECC MSS SP-75 BE 50.80 MM W/T x 25.40 MM W/T - FI1 . 12X6 . . ASTM A815 UNS S32750 - D53 . | 2 | PCE | 72 | 144 | KG | 2 | EA | 144
17033 | 90E/BE/6/2540/FI1/D53/M-SG2 | SUPER DUPLEX STAINLESS STEEL | 20715 | USD | 2019-09-05 | Fittings . ELBOW 90 DEG LR MSS SP-75 BE 25.40 MM W/T - FI1 . 6 . . ASTM A815 UNS S32750 - D53 . | 2 | PCE | 35 | 70 | KG | 2 | EA | 70
17033 | WNF/RJ/4.06X6/2540/L/FL2/D54-SG2 | SUPER DUPLEX STAINLESS STEEL | 11003 | USD | 2019-03-20, 2019-07-12, 2019-09-09 | Flange . FLANGE WN API 6A TYPE 6BX CL 15000 RTJ 4-1/16" 25.40 MM W/T - FL2 . 4.06X6 . . ASTM A182 GR F53 - D54 . | 6 | PCE | 48.2 | 289.2 | KG | 6 | PCE | 289.2
17033 | WNF/RJ/9X12/5080/L/FL2/D54-SG2 | SUPER DUPLEX STAINLESS STEEL | 126882 | USD | 2019-03-20, 2019-07-12, 2021-04-28 | Flange . FLANGE WN API 6A TYPE 6BX CL 15000 RTJ 9" 50.80 MM W/T - FL2 . 9X12 . . ASTM A182 GR F53 - D54 ., FLANGE WN API 6A TYPE 6BX 15000 RTJ Not Specified - FL2 ASTM A182 GR F53 - D54 9" x 300mm 50.8 | 8 | PCE | 306.4 | 2451.2 | KG | 8 | PCE | 2451.2 | A surplus item found with the Quantity of -5 and with the cost -20215
17033 | WOL/BE/12X2/5080-XXS/OL2/D54/M-SG2 | SUPER DUPLEX STAINLESS STEEL | 4003 | USD | 2019-03-18, 2019-07-09, 2021-04-28 | Fittings . WELDOLET MSS SP-97 BE 50.80 MM W/T x SCH XXS - OL2 . 12X2 . . ASTM A182 GR F53 - D54 ., WELDOLET MSS SP-97 BE - OL2 ASTM A182 GR F53 - D54 12" 50.8 x 2" SCH XXS | 2 | PCE | 1.3 | 2.6 | KG | 17 | PCE | 22.1 | A surplus item found with the Quantity of -2 and with the cost -164
17033 | RTE/BE/12X8/5080-3493/FI1/D53/M-SG2 | SUPER DUPLEX STAINLESS STEEL | 18785 | USD | 2019-03-18, 2019-07-09 | Fittings . TEE RED MSS SP-75 BE 50.80 MM W/T x 34.93 MM W/T - FI1 . 12X8 . . ASTM A815 UNS S32750 - D53 . | 2 | PCE | 222.1 | 444.2 | KG | 2 | PCE | 444.2
17033 | 90E/BE/8/3493/FI1/D53/M-SG2 | SUPER DUPLEX STAINLESS STEEL | 81777 | USD | 2019-03-18, 2019-07-09, 2019-09-05 | Fittings . ELBOW 90 DEG LR MSS SP-75 BE 34.93 MM W/T - FI1 . 8 . . ASTM A815 UNS S32750 - D53 . | 22 | PCE | 200 | 4400 | KG | 23 | PCE | 4600
17033 | WNF/RJ/2.56X4/XXS/L/FL2/D54-SG2 | SUPER DUPLEX STAINLESS STEEL | 11138 | USD | 2019-07-12, 2019-12-17, 2021-04-28 | Flange . FLANGE WN API 6A TYPE 6BX CL 15000 RTJ 2-9/16" SCH XXS - FL2 . 2.56X4 . . ASTM A182 GR F53 - D54 ., FLANGE WN API 6A TYPE 6BX 15000 RTJ Not Specified - FL2 ASTM A182 GR F53 - D54 2.9/16" x 100mm SCH XXS | 6 | PCE | 16.44 | 98.64 | KG | 6 | PCE | 98.64 | A surplus item found with the Quantity of -1 and with the cost -603
17033 | TSF/RJ/1.81X0.75/L/FL2/D54-SG2 | SUPER DUPLEX STAINLESS STEEL | 16821 | USD | 2020-01-29 | Flange . FLANGE TEST W/ AUTOCLAVE CONN API 6A TYPE 6BX CL 15000 RTJ x CONE & THRD 1-13/16" - FL2 . 1.81X0.75 . . ASTM A182 GR F53 - D54 . | 4 | PCE | 12.2 | 48.8 | KG | 4 | EA | 48.8
17033 | WNF/RJ/5.125X8/3493/L/FL2/D54-SG2 | SUPER DUPLEX STAINLESS STEEL | 62411 | USD | 2019-03-20, 2019-07-12 | Flange . FLANGE WN API 6A TYPE 6BX CL 15000 RTJ 5-1/8" 34.93 MM W/T - FL2 . 5.125X8 . . ASTM A182 GR F53 - D54 . | 16 | PCE | 86.8 | 1388.8 | KG | 17 | PCE | 1475.6
17033 | NOF/RJ/8X1.81/3493-XXS/L/OL1/D54-SG2 | SUPER DUPLEX STAINLESS STEEL | 33927 | USD | 2019-10-14 | Fittings . NIPO-FLANGE API 6A TYPE 6BX CL 15000 RTJ 34.93 MM W/T X SCH XXS 1-13/16" - OL1 . 8X1.81 . . ASTM A182 GR F53 - D54 . | 12 | PCE | 20 | 240 | KG | 13 | EA | 260
17033 | PIP/BE/8/3493/PI1/D51-SG2 | SUPER DUPLEX STAINLESS STEEL | 165774 | USD | 2019-03-26, 2019-07-18, 2019-09-11 | Pipe . PIPE SMLS ASME B36.10M BE 34.93 MM W/T - PI1 . 8 . . ASTM A790 UNS S32750 - D51 . | 41.559 | METER | 160.59 | 6673.9598 | KG | 44 | METER | 7065.96
17033 | 45E/BE/8/3493/FI1/D53/M-SG2 | SUPER DUPLEX STAINLESS STEEL | 16875 | USD | 2019-03-18, 2019-07-09, 2019-10-14 | Fittings . ELBOW 45 DEG LR MSS SP-75 BE 34.93 MM W/T - FI1 . 8 . . ASTM A815 UNS S32750 - D53 . | 5 | PCE | 100 | 500 | KG | 5 | PCE | 500
17033 | 90E/BE/4/XXS/FI1/D53/M-SG2 | SUPER DUPLEX STAINLESS STEEL | 4428 | USD | 2019-07-09, 2021-04-28 | Fittings . ELBOW 90 DEG LR MSS SP-75 BE SCH XXS - FI1 . 4 . . ASTM A815 UNS S32750 - D53 ., ELBOW 90 DEG LR MSS SP-75 BE - FI1 ASTM A815 UNS S32750 - D53 4" SCH XXS | 6 | PCE | 10.3 | 61.8 | KG | 6 | PCE | 61.8 | A surplus item found with the Quantity of -5 and with the cost -1017
17033 | HUB/CL/12/5080/L/MJ1/D54-SG2 | SUPER DUPLEX STAINLESS STEEL | 25554 | USD | 2019-04-26, 2019-09-25 | Flange . HUB MANU STD CL 15000 CL x BE 50.80 MM W/T - MJ1 . 12 . . ASTM A182 GR F53 - D54 . | 4 | PCE | 100 | 400 | KG | 7 | PCE | 700
17033 | TEE/BE/8/3493/FI1/D53/M-SG2 | SUPER DUPLEX STAINLESS STEEL | 9226 | USD | 2019-03-18, 2019-07-09, 2019-09-05 | Fittings . TEE MSS SP-75 BE 34.93 MM W/T - FI1 . 8 . . ASTM A815 UNS S32750 - D53 . | 2 | PCE | 110 | 220 | KG | 3 | PCE | 330
17033 | RTE/BE/8X4/3493-XXS/FI1/D53/M-SG2 | SUPER DUPLEX STAINLESS STEEL | 5851 | USD | 2019-07-09 | Fittings . TEE RED MSS SP-75 BE 34.93 MM W/T x SCH XXS - FI1 . 8X4 . . ASTM A815 UNS S32750 - D53 . | 2 | PCE | 22 | 44 | KG | 2 | PCE | 44
17033 | CRE/BE/8X4/3493-XXS/FI1/D53/M-SG2 | SUPER DUPLEX STAINLESS STEEL | 20838 | USD | 2019-03-18, 2019-07-09 | Fittings . REDU CONC MSS SP-75 BE 34.93 MM W/T x SCH XXS - FI1 . 8X4 . . ASTM A815 UNS S32750 - D53 . | 4 | PCE | 38 | 152 | KG | 4 | PCE | 152
17033 | NOF/RF/10X0.75/S20-80S/D/OL1/D54-SG2 | SUPER DUPLEX STAINLESS STEEL | 449 | USD | 2019-03-18 | Fittings . NIPO-FLANGE CL 600 RF SCH 20 x SCH 80S - OL1 . 10X0.75 . . ASTM A182 GR F53 - D54 . | 1 | PCE | 5 | 5 | KG | 1 | PCE | 5
17033 | BDF/RF/1.5/D/FL1/D54-SG2 | SUPER DUPLEX STAINLESS STEEL | 210 | USD | 2019-03-20 | Flange . FLANGE BLIND ASME B16.5 CL 600 RF FL1 . 1.5 . . ASTM A182 GR F53 - D54 . | 3 | PCE | 2.7 | 8.1 | KG | 4 | PCE | 10.8
17033 | BDF/RF/0.75/D/FL1/D54-SG2 | SUPER DUPLEX STAINLESS STEEL | 80 | USD | 2019-03-20, 2019-09-09 | Flange . FLANGE BLIND ASME B16.5 CL 600 RF FL1 . 0.75 . . ASTM A182 GR F53 - D54 . | 1 | PCE | 1.8 | 1.8 | KG | 3 | PCE | 5.4
17033 | WOL/BE/10X1.5/S20-80S/OL2/D54/M-SG2 | SUPER DUPLEX STAINLESS STEEL | 122 | USD | 2019-06-17 | Fittings . WELDOLET MSS SP-97 BE SCH 20 x SCH 80S - OL2 . 10X1.5 . . ASTM A182 GR F53 - D54 . | 1 | PCE | 0.5 | 0.5 | KG | 1 | EA | 0.5
17033 | NOF/RF/10X1.5/S20-80S/D/OL1/D54-SG2 | SUPER DUPLEX STAINLESS STEEL | 1427 | USD | 2019-03-18, 2021-04-28 | Fittings . NIPO-FLANGE CL 600 RF SCH 20 x SCH 80S - OL1 . 10X1.5 . . ASTM A182 GR F53 - D54 ., NIPO-FLANGE Not Specified (Default) 600 RF - OL1 ASTM A182 GR F53 - D54 10" SCH 20 x 1.5" SCH 80S | 2 | PCE | 5 | 10 | KG | 2 | PCE | 10 | A surplus item found with the Quantity of -1 and with the cost -223
17033 | F8F/RF/10/D/LB1/D55-SG2 | SUPER DUPLEX STAINLESS STEEL | 1853 | USD | 2019-03-20 | Fittings . SPECTACLE BLANK (FIGURE 8) ASME B16.48 CL 600 RF LB1 . 10 . . ASTM A240 UNS S32750 - D55 . | 1 | PCE | 64.7 | 64.7 | KG | 1 | PCE | 64.7
17033 | BDF/RF/2/D/FL1/D54-SG2 | SUPER DUPLEX STAINLESS STEEL | 262 | USD | 2019-03-20, 2019-09-09, 2021-04-28 | Flange . FLANGE BLIND ASME B16.5 CL 600 RF FL1 . 2 . . ASTM A182 GR F53 - D54 ., FLANGE BLIND ASME B16.5 600 RF Not Specified - FL1 ASTM A182 GR F53 - D54 2" | 1 | PCE | 4.6 | 4.6 | KG | 3 | PCE | 13.8 | A surplus item found with the Quantity of -1 and with the cost -27
17033 | WNF/RF/10/10S/A/FL1/D54/625OVERLAY-SG2 | SUPER DUPLEX STAINLESS STEEL | 12089 | USD | 2019-07-12, 2019-09-09, 2019-09-04, 2021-04-28 | Flange . FLANGE WN ASME B16.5 CL 150 RF SCH 10S - FL1 . 10 . . ASTM A182 F53 W/ 3MM INCONEL 625 OVERLAY (GROOVE + FACE) - D54 ., FLANGE WN ASME B16.5 150 RF Not Specified - FL1 ASTM A182 F53 W/3MM INCONEL 625 OVERLAY (GROOVE+FACE) - D54 10" SCH 10S | 11 | PCE | 21.17 | 232.87 | KG | 11 | PCE | 232.87 | A surplus item found with the Quantity of 3 and with the cost 1760 A surplus item found with the Quantity of -4 and with the cost -1548
17033 | PIP/BE/1.5/80S/PI1/D51-SG2 | SUPER DUPLEX STAINLESS STEEL | 15 | USD | 2019-06-25 | Pipe . PIPE SMLS ASME B36.19M BE SCH 80S - PI1 . 1.5 . . ASTM A790 UNS S32750 - D51 . | 0.1 | METER | 5.4 | 0.54 | KG | 0 | m | 0
17033 | 90E/BE/1.5/80S/FI1/D53-SG2 | SUPER DUPLEX STAINLESS STEEL | 242 | USD | 2019-06-17, 2019-09-05 | Fittings . ELBOW 90 DEG LR ASME B16.9 BE SCH 80S - FI1 . 1.5 . . ASTM A815 UNS S32750 - D53 . | 1 | PCE | 0.51 | 0.51 | KG | 3 | EA | 1.53
17033 | WNF/RF/6/10S/A/FL1/D54/625OVERLAY-SG2 | SUPER DUPLEX STAINLESS STEEL | 3938 | USD | 2019-03-08, 2019-09-09, 2019-09-04, 2019-10-25, 2021-04-28 | Flange . FLANGE WN ASME B16.5 CL 150 RF SCH 10S - FL1 . 6 . . ASTM A182 F53 W/ 3MM INCONEL 625 OVERLAY (GROOVE + FACE) - D54 ., FLANGE WN ASME B16.5 150 RF Not Specified - FL1 ASTM A182 F53 W/3MM INCONEL 625 OVERLAY (GROOVE+FACE) - D54 6" SCH 10S | 6 | PCE | 9.63 | 57.78 | KG | 7 | PCE | 67.41 | A surplus item found with the Quantity of 6 and with the cost 1712 A surplus item found with the Quantity of 1 and with the cost 431 A surplus item found with the Quantity of -6 and with the cost -1019
17033 | WNF/RF/8/10S/A/FL1/D54/625OVERLAY-SG2 | SUPER DUPLEX STAINLESS STEEL | 1071 | USD | 2019-03-08 | Flange . FLANGE WN ASME B16.5 CL 150 RF SCH 10S - FL1 . 8 . . ASTM A182 F53 W/ 3MM INCONEL 625 OVERLAY (GROOVE + FACE) - D54 . | 2 | PCE | 15.93 | 31.86 | KG | 2 | PCE | 31.86
17033 | 90E/BE/8/10S/FI1/D53-SG2 | SUPER DUPLEX STAINLESS STEEL | 4445 | USD | 2019-03-08, 2019-07-09, 2019-09-04, 2021-04-28 | Fittings . ELBOW 90 DEG LR ASME B16.9 BE SCH 10S - FI1 . 8 . . ASTM A815 UNS S32750 - D53 ., ELBOW 90 DEG LR ASME B16.9 BE - FI1 ASTM A815 UNS S32750 - D53 8" SCH 10S | 6 | PCE | 10.03 | 60.18 | KG | 6 | PCE | 60.18 | A surplus item found with the Quantity of 2 and with the cost 1938 A surplus item found with the Quantity of -1 and with the cost -156
17033 | 45E/BE/8/10S/FI1/D53-SG2 | SUPER DUPLEX STAINLESS STEEL | 371 | USD | 2019-06-17 | Fittings . ELBOW 45 DEG LR ASME B16.9 BE SCH 10S - FI1 . 8 . . ASTM A815 UNS S32750 - D53 . | 1 | PCE | 5.01 | 5.01 | KG | 1 | EA | 5.01
17033 | CRE/BE/10X6/10S/FI1/D53-SG2 | SUPER DUPLEX STAINLESS STEEL | 569 | USD | 2019-09-04 | Fittings . REDU CONC ASME B16.9 BE SCH 10S x SCH 10S - FI1 . 10X6 . . ASTM A815 UNS S32750 - D53 . | 2 | PCE | 4.3 | 8.6 | KG | 2 | PCE | 8.6 | A surplus item found with the Quantity of 2 and with the cost 444
17033 | NOF/RF/10X0.75/10S-80S/A/OL1/D54/625OVERLAY-SG2 | SUPER DUPLEX STAINLESS STEEL | 680 | USD | 2019-07-09 | Fittings . NIPO-FLANGE CL 150 RF SCH 10S x SCH 80S - OL1 . 10X0.75 . . ASTM A182 F53 W/ 3MM INCONEL 625 OVERLAY (GROOVE + FACE) - D54 . | 2 | PCE | 1.5 | 3 | KG | 1 | PCE | 1.5
17033 | NOF/RF/10X2/S20-80S/D/OL1/D54-SG2 | SUPER DUPLEX STAINLESS STEEL | 943 | USD | 2019-03-18 | Fittings . NIPO-FLANGE CL 600 RF SCH 20 x SCH 80S - OL1 . 10X2 . . ASTM A182 GR F53 - D54 . | 1 | PCE | 5 | 5 | KG | 1 | PCE | 5
17033 | BDF/RF/0.75/A/FL1/D54/625OVERLAY-SG2 | SUPER DUPLEX STAINLESS STEEL | 169 | USD | 2019-09-04, 2019-10-25, 2021-04-28 | Flange . FLANGE BLIND ASME B16.5 CL 150 RF FL1 . 0.75 . . ASTM A182 F53 W/ 3MM INCONEL 625 OVERLAY (GROOVE + FACE) - D54 ., FLANGE BLIND ASME B16.5 150 RF Not Specified - FL1 ASTM A182 F53 W/3MM INCONEL 625 OVERLAY (GROOVE+FACE) - D54 0.75" | 4 | PCE | 0.6 | 2.4 | KG | 2 | PCE | 1.2 | A surplus item found with the Quantity of 2 and with the cost 83 A surplus item found with the Quantity of 2 and with the cost 90 A surplus item found with the Quantity of -2 and with the cost -42
17033 | 90E/BE/10/10S/FI1/D53-SG2 | SUPER DUPLEX STAINLESS STEEL | 18202 | USD | 2019-03-08, 2019-07-09, 2019-09-05, 2020-01-17 | Fittings . ELBOW 90 DEG LR ASME B16.9 BE SCH 10S - FI1 . 10 . . ASTM A815 UNS S32750 - D53 . | 21 | PCE | 17.44 | 366.24 | KG | 21 | PCE | 366.24
17033 | RTE/BE/10X8/10S/FI1/D53-SG2 | SUPER DUPLEX STAINLESS STEEL | 514 | USD | 2019-03-18 | Fittings . TEE RED ASME B16.9 BE SCH 10S x SCH 10S - FI1 . 10X8 . . ASTM A815 UNS S32750 - D53 . | 1 | PCE | 21.3 | 21.3 | KG | 1 | PCE | 21.3
17033 | TEE/BE/10/10S/FI1/D53-SG2 | SUPER DUPLEX STAINLESS STEEL | 783 | USD | 2019-07-09 | Fittings . TEE ASME B16.9 BE SCH 10S - FI1 . 10 . . ASTM A815 UNS S32750 - D53 . | 1 | PCE | 22.71 | 22.71 | KG | 1 | PCE | 22.71
17033 | NOF/RF/8X2/10S-80S/A/OL1/D54/625OVERLAY-SG2 | SUPER DUPLEX STAINLESS STEEL | 2952 | USD | 2020-01-29 | Fittings . NIPO-FLANGE CL 150 RF SCH 10S x SCH 80S - OL1 . 8X2 . . ASTM A182 F53 W/ 3MM INCONEL 625 OVERLAY (GROOVE + FACE) - D54 . | 2 | PCE | 5 | 10 | KG | 2 | PCE | 10
17033 | WOL/BE/8X2/10S-80S/OL2/D54/M-SG2 | SUPER DUPLEX STAINLESS STEEL | 1679 | USD | 2020-01-29 | Fittings . WELDOLET MSS SP-97 BE SCH 10S x SCH 80S - OL2 . 8X2 . . ASTM A182 GR F53 - D54 . | 2 | PCE | 0.79 | 1.58 | KG | 2 | PCE | 1.58
17033 | ERE/BE/8X6/10S/FI1/D53-SG2 | SUPER DUPLEX STAINLESS STEEL | 644 | USD | 2019-03-18, 2019-07-09 | Fittings . REDU ECC ASME B16.9 BE SCH 10S x SCH 10S - FI1 . 8X6 . . ASTM A815 UNS S32750 - D53 . | 3 | PCE | 2.54 | 7.62 | KG | 3 | PCE | 7.62
17033 | RTE/BE/8X6/10S/FI1/D53-SG2 | SUPER DUPLEX STAINLESS STEEL | 404 | USD | 2019-05-07 | Fittings . TEE RED ASME B16.9 BE SCH 10S x SCH 10S - FI1 . 8X6 . . ASTM A815 UNS S32750 - D53 . | 1 | PCE | 12.65 | 12.65 | KG | 1 | EA | 12.65
17033 | BDF/RF/2/A/FL1/D54/625OVERLAY-SG2 | SUPER DUPLEX STAINLESS STEEL | 3248 | USD | 2019-03-20, 2019-09-04, 2019-10-25 | Flange . FLANGE BLIND ASME B16.5 CL 150 RF FL1 . 2 . . ASTM A182 F53 W/ 3MM INCONEL 625 OVERLAY (GROOVE + FACE) - D54 . | 9 | PCE | 2.4 | 21.6 | KG | 9 | PCE | 21.6 | A surplus item found with the Quantity of 2 and with the cost 281 A surplus item found with the Quantity of 4 and with the cost 1780
17033 | 90E/BE/3/10S/FI1/D53-SG2 | SUPER DUPLEX STAINLESS STEEL | 4962 | USD | 2019-03-08, 2019-07-09, 2020-01-17, 2019-09-04, 2019-10-25 | Fittings . ELBOW 90 DEG LR ASME B16.9 BE SCH 10S - FI1 . 3 . . ASTM A815 UNS S32750 - D53 . | 69 | PCE | 1.22 | 84.18 | KG | 72 | PCE | 87.84 | A surplus item found with the Quantity of 5 and with the cost 206 A surplus item found with the Quantity of 2 and with the cost 625
17033 | WNF/RF/3/10S/A/FL1/D54/625OVERLAY-SG2 | SUPER DUPLEX STAINLESS STEEL | 9498 | USD | 2019-03-08, 2019-03-20, 2019-07-12, 2019-09-09, 2019-09-04, 2019-10-25, 2021-04-28 | Flange . FLANGE WN ASME B16.5 CL 150 RF SCH 10S - FL1 . 3 . . ASTM A182 F53 W/ 3MM INCONEL 625 OVERLAY (GROOVE + FACE) - D54 ., FLANGE WN ASME B16.5 150 RF Not Specified - FL1 ASTM A182 F53 W/3MM INCONEL 625 OVERLAY (GROOVE+FACE) - D54 3" SCH 10S | 32 | PCE | 4.63 | 148.16 | KG | 34 | PCE | 157.42 | A surplus item found with the Quantity of 4 and with the cost 691 A surplus item found with the Quantity of 1 and with the cost 569 A surplus item found with the Quantity of -5 and with the cost -396
17033 | PIP/BE/3/10S/PI1/D51-SG2 | SUPER DUPLEX STAINLESS STEEL | 8486 | USD | 2019-03-08, 2019-07-18 | Pipe . PIPE SMLS ASME B36.19M BE SCH 10S - PI1 . 3 . . ASTM A790 UNS S32750 - D51 . | 69.407 | METER | 6.45 | 447.6751 | KG | 80 | METER | 516
17033 | WNF/RF/4/10S/A/FL1/D54/625OVERLAY-SG2 | SUPER DUPLEX STAINLESS STEEL | 2598 | USD | 2019-09-04, 2021-04-28 | Flange . FLANGE WN ASME B16.5 CL 150 RF SCH 10S - FL1 . 4 . . ASTM A182 F53 W/ 3MM INCONEL 625 OVERLAY (GROOVE + FACE) - D54 ., FLANGE WN ASME B16.5 150 RF Not Specified - FL1 ASTM A182 F53 W/3MM INCONEL 625 OVERLAY (GROOVE+FACE) - D54 4" SCH 10S | 40 | PCE | 6.52 | 260.8 | KG | 8 | PCE | 52.16 | A surplus item found with the Quantity of 9 and with the cost 2140 A surplus item found with the Quantity of -1 and with the cost -112
17033 | 45E/BE/10/10S/FI1/D53-SG2 | SUPER DUPLEX STAINLESS STEEL | 2245 | USD | 2019-07-09 | Fittings . ELBOW 45 DEG LR ASME B16.9 BE SCH 10S - FI1 . 10 . . ASTM A815 UNS S32750 - D53 . | 3 | PCE | 8.72 | 26.16 | KG | 3 | PCE | 26.16
17033 | WOL/BE/6X1.5/10S-80S/OL2/D54/M-SG2 | SUPER DUPLEX STAINLESS STEEL | 66 | USD | 2019-09-04, 2021-04-28 | Fittings . WELDOLET MSS SP-97 BE SCH 10S x SCH 80S - OL2 . 6X1.5 . . ASTM A182 GR F53 - D54 ., WELDOLET MSS SP-97 BE - OL2 ASTM A182 GR F53 - D54 6" SCH 10S x 1.5" SCH 80S | 6 | PCE | 0.5 | 3 | KG | 1 | PCE | 0.5 | A surplus item found with the Quantity of 3 and with the cost 156 A surplus item found with the Quantity of -2 and with the cost -105
17033 | PIP/BE/4/10S/PI1/D51-SG2 | SUPER DUPLEX STAINLESS STEEL | 3329 | USD | 2019-03-08, 2019-07-18 | Pipe . PIPE SMLS ASME B36.19M BE SCH 10S - PI1 . 4 . . ASTM A790 UNS S32750 - D51 . | 17.913 | METER | 8.36 | 149.7527 | KG | 24 | METER | 200.64
17033 | TRF/RF/1.5X0.5/A/FL1/D54/625OVERLAY-SG2 | SUPER DUPLEX STAINLESS STEEL | 2656 | USD | 2019-09-04, 2019-10-25, 2021-04-28 | Flange . FLANGE THREADED REDUCING ASME B16.5 CL 150 RF x NPTF FL1 . 1.5X0.5 . . ASTM A182 F53 W/ 3MM INCONEL 625 OVERLAY (GROOVE + FACE) - D54 ., FLANGE THREADED REDUCING ASME B16.5 150 RF x NPTF Not Specified - FL1 ASTM A182 F53 W/3MM INCONEL 625 OVERLAY (GROOVE+FACE) - D54 1.5" x 0.5" | 20 | PCE | 1.5 | 30 | KG | 19 | PCE | 28.5 | A surplus item found with the Quantity of 20 and with the cost 2102 A surplus item found with the Quantity of 1 and with the cost 113 A surplus item found with the Quantity of -2 and with the cost -141
17033 | 90E/BE/6/10S/FI1/D53-SG2 | SUPER DUPLEX STAINLESS STEEL | 4225 | USD | 2019-09-04, 2019-10-25 | Fittings . ELBOW 90 DEG LR ASME B16.9 BE SCH 10S - FI1 . 6 . . ASTM A815 UNS S32750 - D53 . | 17 | PCE | 5.21 | 88.57 | KG | 17 | PCE | 88.57 | A surplus item found with the Quantity of 15 and with the cost 2883 A surplus item found with the Quantity of 2 and with the cost 415
17033 | 45E/BE/6/10S/FI1/D53-SG2 | SUPER DUPLEX STAINLESS STEEL | 450 | USD | 2019-09-04 | Fittings . ELBOW 45 DEG LR ASME B16.9 BE SCH 10S - FI1 . 6 . . ASTM A815 UNS S32750 - D53 . | 2 | PCE | 2.6 | 5.2 | KG | 2 | PCE | 5.2 | A surplus item found with the Quantity of 2 and with the cost 351
17033 | NOF/RF/10X1.5/10S-80S/A/OL1/D54/625OVERLAY-SG2 | SUPER DUPLEX STAINLESS STEEL | 1246 | USD | 2019-03-18 | Fittings . NIPO-FLANGE CL 150 RF SCH 10S x SCH 80S - OL1 . 10X1.5 . . ASTM A182 F53 W/ 3MM INCONEL 625 OVERLAY (GROOVE + FACE) - D54 . | 2 | PCE | 3.5 | 7 | KG | 2 | PCE | 7
17033 | NOF/RF/6X1.5/10S-80S/A/OL1/D54/625OVERLAY-SG2 | SUPER DUPLEX STAINLESS STEEL | 4402 | USD | 2019-03-08, 2019-05-07, 2019-07-09, 2019-09-05 | Fittings . NIPO-FLANGE CL 150 RF SCH 10S x SCH 80S - OL1 . 6X1.5 . . ASTM A182 F53 W/ 3MM INCONEL 625 OVERLAY (GROOVE + FACE) - D54 . | 6 | PCE | 3.5 | 21 | KG | 6 | PCE | 21
17033 | RTE/BE/6X4/10S/FI1/D53-SG2 | SUPER DUPLEX STAINLESS STEEL | 468 | USD | 2019-09-04, 2021-04-28 | Fittings . TEE RED ASME B16.9 BE SCH 10S x SCH 10S - FI1 . 6X4 . . ASTM A815 UNS S32750 - D53 ., TEE RED ASME B16.9 BE - FI1 ASTM A815 UNS S32750 - D53 6" SCH 10S x 4" SCH 10S | 2 | PCE | 6.93 | 13.86 | KG | 1 | PCE | 6.93 | A surplus item found with the Quantity of 2 and with the cost 492 A surplus item found with the Quantity of -1 and with the cost -126
17033 | NOF/RF/10X2/10S-80S/A/OL1/D54/625OVERLAY-SG2 | SUPER DUPLEX STAINLESS STEEL | 1572 | USD | 2019-03-18, 2019-07-09 | Fittings . NIPO-FLANGE CL 150 RF SCH 10S x SCH 80S - OL1 . 10X2 . . ASTM A182 F53 W/ 3MM INCONEL 625 OVERLAY (GROOVE + FACE) - D54 . | 2 | PCE | 5 | 10 | KG | 2 | PCE | 10
17033 | CRE/BE/10X8/10S/FI1/D53-SG2 | SUPER DUPLEX STAINLESS STEEL | 419 | USD | 2019-03-08, 2019-07-09 | Fittings . REDU CONC ASME B16.9 BE SCH 10S x SCH 10S - FI1 . 10X8 . . ASTM A815 UNS S32750 - D53 . | 2 | PCE | 4.61 | 9.22 | KG | 2 | PCE | 9.22
17033 | PIP/BE/6/10S/PI1/D51-SG2 | SUPER DUPLEX STAINLESS STEEL | 14121 | USD | 2019-03-08, 2019-07-18 | Pipe . PIPE SMLS ASME B36.19M BE SCH 10S - PI1 . 6 . . ASTM A790 UNS S32750 - D51 . | 38.259 | METER | 13.81 | 528.3568 | KG | 50 | METER | 690.5
17033 | BDF/RF/1.5/A/FL1/D54/625OVERLAY-SG2 | SUPER DUPLEX STAINLESS STEEL | 7391 | USD | 2019-03-08, 2019-07-12, 2019-12-23 | Flange . FLANGE BLIND ASME B16.5 CL 150 RF FL1 . 1.5 . . ASTM A182 F53 W/ 3MM INCONEL 625 OVERLAY (GROOVE + FACE) - D54 . | 39 | PCE | 1.5 | 58.5 | KG | 41 | PCE | 61.5
17033 | WNF/RF/1.5/80S/A/FL1/D54/625OVERLAY-SG2 | SUPER DUPLEX STAINLESS STEEL | 9995 | USD | 2019-03-08, 2019-03-20, 2019-05-15, 2019-07-12, 2019-09-04 | Flange . FLANGE WN ASME B16.5 CL 150 RF SCH 80S - FL1 . 1.5 . . ASTM A182 F53 W/ 3MM INCONEL 625 OVERLAY (GROOVE + FACE) - D54 . | 47 | PCE | 1.79 | 84.13 | KG | 56 | PCE | 100.24 | A surplus item found with the Quantity of 5 and with the cost 429
17033 | RTE/BE/3X1.5/10S-80S/FI1/D53-SG2 | SUPER DUPLEX STAINLESS STEEL | 4125 | USD | 2019-07-09, 2019-09-04 | Fittings . TEE RED ASME B16.9 BE SCH 10S x SCH 80S - FI1 . 3X1.5 . . ASTM A815 UNS S32750 - D53 . | 20 | PCE | 2.02 | 40.4 | KG | 21 | PCE | 42.42 | A surplus item found with the Quantity of 14 and with the cost 1991
17033 | 45E/BE/3/10S/FI1/D53-SG2 | SUPER DUPLEX STAINLESS STEEL | 618 | USD | 2019-03-18, 2019-09-05, 2019-09-04, 2021-04-28 | Fittings . ELBOW 45 DEG LR ASME B16.9 BE SCH 10S - FI1 . 3 . . ASTM A815 UNS S32750 - D53 ., ELBOW 45 DEG LR ASME B16.9 BE - FI1 ASTM A815 UNS S32750 - D53 3" SCH 10S | 7 | PCE | 0.61 | 4.27 | KG | 8 | PCE | 4.88 | A surplus item found with the Quantity of 3 and with the cost 134 A surplus item found with the Quantity of -2 and with the cost -67
17033 | 90E/BE/4/10S/FI1/D53-SG2 | SUPER DUPLEX STAINLESS STEEL | 6360 | USD | 2019-03-08, 2019-07-09, 2019-09-05, 2019-12-19, 2019-09-04, 2019-10-25, 2021-04-28 | Fittings . ELBOW 90 DEG LR ASME B16.9 BE SCH 10S - FI1 . 4 . . ASTM A815 UNS S32750 - D53 ., ELBOW 90 DEG LR ASME B16.9 BE - FI1 ASTM A815 UNS S32750 - D53 4" SCH 10S | 36 | PCE | 2.1 | 75.6 | KG | 38 | PCE | 79.8 | A surplus item found with the Quantity of 2 and with the cost 178 A surplus item found with the Quantity of 1 and with the cost 96 A surplus item found with the Quantity of -3 and with the cost -136
17033 | NOF/RF/6X2/10S-80S/A/OL1/D54/625OVERLAY-SG2 | SUPER DUPLEX STAINLESS STEEL | 5741 | USD | 2020-01-29, 2020-02-07 | Fittings . NIPO-FLANGE CL 150 RF SCH 10S x SCH 80S - OL1 . 6X2 . . ASTM A182 F53 W/ 3MM INCONEL 625 OVERLAY (GROOVE + FACE) - D54 . | 4 | PCE | 5 | 20 | KG | 4 | PCE | 20
17033 | RTE/BE/6X3/10S/FI1/D53-SG2 | SUPER DUPLEX STAINLESS STEEL | 2809 | USD | 2019-03-08, 2019-09-05, 2019-09-04, 2021-04-28 | Fittings . TEE RED ASME B16.9 BE SCH 10S x SCH 10S - FI1 . 6X3 . . ASTM A815 UNS S32750 - D53 ., TEE RED ASME B16.9 BE - FI1 ASTM A815 UNS S32750 - D53 6" SCH 10S x 3" SCH 10S | 6 | PCE | 6.73 | 40.38 | KG | 8 | PCE | 53.84 | A surplus item found with the Quantity of 6 and with the cost 1503 A surplus item found with the Quantity of -1 and with the cost -192
17033 | ERE/BE/6X4/10S/FI1/D53-SG2 | SUPER DUPLEX STAINLESS STEEL | 1296 | USD | 2019-07-09, 2019-09-04 | Fittings . REDU ECC ASME B16.9 BE SCH 10S x SCH 10S - FI1 . 6X4 . . ASTM A815 UNS S32750 - D53 . | 6 | PCE | 1.72 | 10.32 | KG | 6 | PCE | 10.32 | A surplus item found with the Quantity of 4 and with the cost 688
17033 | TEE/BE/4/10S/FI1/D53-SG2 | SUPER DUPLEX STAINLESS STEEL | 2967 | USD | 2019-03-18, 2019-07-09, 2019-09-04 | Fittings . TEE ASME B16.9 BE SCH 10S - FI1 . 4 . . ASTM A815 UNS S32750 - D53 . | 8 | PCE | 3.45 | 27.6 | KG | 9 | PCE | 31.05 | A surplus item found with the Quantity of 1 and with the cost 340
17033 | NOF/RF/4X1.5/10S-80S/A/OL1/D54/625OVERLAY-SG2 | SUPER DUPLEX STAINLESS STEEL | 11743 | USD | 2019-07-09, 2019-10-14, 2019-12-05, 2019-12-19 | Fittings . NIPO-FLANGE CL 150 RF SCH 10S x SCH 80S - OL1 . 4X1.5 . . ASTM A182 F53 W/ 3MM INCONEL 625 OVERLAY (GROOVE + FACE) - D54 . | 11 | PCE | 3.5 | 38.5 | KG | 12 | PCE | 42
17033 | RTE/BE/4X1.5/10S-80S/FI1/D53-SG2 | SUPER DUPLEX STAINLESS STEEL | 8974 | USD | 2019-07-09, 2019-09-04, 2021-04-28 | Fittings . TEE RED ASME B16.9 BE SCH 10S x SCH 80S - FI1 . 4X1.5 . . ASTM A815 UNS S32750 - D53 ., TEE RED ASME B16.9 BE - FI1 ASTM A815 UNS S32750 - D53 4" SCH 10S x 1.5" SCH 80S | 21 | PCE | 3.06 | 64.26 | KG | 22 | PCE | 67.32 | A surplus item found with the Quantity of 15 and with the cost 4924 A surplus item found with the Quantity of -1 and with the cost -139
17033 | TEE/BE/8/10S/FI1/D53-SG2 | SUPER DUPLEX STAINLESS STEEL | 853 | USD | 2019-06-17, 2019-07-09 | Fittings . TEE ASME B16.9 BE SCH 10S - FI1 . 8 . . ASTM A815 UNS S32750 - D53 . | 2 | PCE | 13.54 | 27.08 | KG | 2 | EA | 27.08
17033 | PIP/BE/20/10S/PI1/D51-SG2 | SUPER DUPLEX STAINLESS STEEL | 31586 | USD | 2019-03-26 | Pipe . PIPE SMLS ASME B36.19M BE SCH 10S - PI1 . 20 . . ASTM A790 UNS S32750 - D51 . | 22.679 | METER | 68.57 | 1555.099 | KG | 27 | METER | 1851.39
17033 | WNF/RF/20/10S/A/FL1/D54/625OVERLAY-SG2 | SUPER DUPLEX STAINLESS STEEL | 52604 | USD | 2019-03-20, 2019-05-15, 2020-01-17, 2021-04-28 | Flange . FLANGE WN ASME B16.5 CL 150 RF SCH 10S - FL1 . 20 . . ASTM A182 F53 W/ 3MM INCONEL 625 OVERLAY (GROOVE + FACE) - D54 ., FLANGE WN ASME B16.5 150 RF Not Specified - FL1 ASTM A182 F53 W/3MM INCONEL 625 OVERLAY (GROOVE+FACE) - D54 20" SCH 10S | 19 | PCE | 80.66 | 1532.54 | KG | 20 | PCE | 1613.2 | A surplus item found with the Quantity of -3 and with the cost -4268
17033 | 90E/BE/20/10S/FI1/D53-SG2 | SUPER DUPLEX STAINLESS STEEL | 18297 | USD | 2019-03-18, 2021-04-28 | Fittings . ELBOW 90 DEG LR ASME B16.9 BE SCH 10S - FI1 . 20 . . ASTM A815 UNS S32750 - D53 ., ELBOW 90 DEG LR ASME B16.9 BE - FI1 ASTM A815 UNS S32750 - D53 20" SCH 10S | 6 | PCE | 86.18 | 517.08 | KG | 6 | PCE | 517.08 | A surplus item found with the Quantity of -1 and with the cost -1099
17033 | ERE/BE/20X14/10S/FI1/D53-SG2 | SUPER DUPLEX STAINLESS STEEL | 2978 | USD | 2019-03-18 | Fittings . REDU ECC ASME B16.9 BE SCH 10S x SCH 10S - FI1 . 20X14 . . ASTM A815 UNS S32750 - D53 . | 3 | PCE | 31.31 | 93.93 | KG | 3 | PCE | 93.93
17033 | NOF/RF/20X1.5/10S-80S/A/OL1/D54/625OVERLAY-SG2 | SUPER DUPLEX STAINLESS STEEL | 2150 | USD | 2019-10-14 | Fittings . NIPO-FLANGE CL 150 RF SCH 10S x SCH 80S - OL1 . 20X1.5 . . ASTM A182 F53 W/ 3MM INCONEL 625 OVERLAY (GROOVE + FACE) - D54 . | 3 | PCE | 3.5 | 10.5 | KG | 3 | EA | 10.5
17033 | WOL/BE/20X2/10S-80S/OL2/D54/M-SG2 | SUPER DUPLEX STAINLESS STEEL | 368 | USD | 2019-03-18 | Fittings . WELDOLET MSS SP-97 BE SCH 10S x SCH 80S - OL2 . 20X2 . . ASTM A182 GR F53 - D54 . | 3 | PCE | 0.79 | 2.37 | KG | 3 | PCE | 2.37
17033 | WNF/RF/14/10S/A/FL1/D54/625OVERLAY-SG2 | SUPER DUPLEX STAINLESS STEEL | 1540 | USD | 2019-09-04, 2021-04-28 | Flange . FLANGE WN ASME B16.5 CL 150 RF SCH 10S - FL1 . 14 . . ASTM A182 F53 W/ 3MM INCONEL 625 OVERLAY (GROOVE + FACE) - D54 ., FLANGE WN ASME B16.5 150 RF Not Specified - FL1 ASTM A182 F53 W/3MM INCONEL 625 OVERLAY (GROOVE+FACE) - D54 14" SCH 10S | 3 | PCE | 45.42 | 136.26 | KG | 0 | PCE | 0 | A surplus item found with the Quantity of 3 and with the cost 2998 A surplus item found with the Quantity of -3 and with the cost -1796
17033 | 90E/BE/2/80S/FI1/D53-SG2 | SUPER DUPLEX STAINLESS STEEL | 2211 | USD | 2019-03-18, 2019-09-05 | Fittings . ELBOW 90 DEG LR ASME B16.9 BE SCH 80S - FI1 . 2 . . ASTM A815 UNS S32750 - D53 . | 3 | PCE | 0.94 | 2.82 | KG | 22 | PCE | 20.68
17033 | PIP/BE/26/S10/PI1/D51-SG1 | SUPER DUPLEX STAINLESS STEEL | 207698 | USD | 2019-05-13, 2019-07-16 | Pipe . PIPE SMLS ASME B36.10M BE SCH 10 - PI1 . 26 . . ASTM A790 UNS S32750 - D51 . | 117.711 | METER | 127.37 | 14992.8501 | KG | 129 | m | 16430.73
17033 | WNF/RF/26/S10/A/FL1/D54/625OVERLAY-SG1 | SUPER DUPLEX STAINLESS STEEL | 172104 | USD | 2019-05-16, 2019-07-12, 2019-10-31 | Flange . FLANGE WN ASME B16.47 SERIES A CL 150 RF SCH 10 - FL1 . 26 . . ASTM A182 F53 W/ 3MM INCONEL 625 OVERLAY (GROOVE + FACE) - D54 . | 40 | PCE | 143 | 5720 | KG | 42 | EA | 6006
17033 | 45E/BE/26/S10/FI1/D53-SG1 | SUPER DUPLEX STAINLESS STEEL | 10447 | USD | 2019-05-07, 2019-07-10 | Fittings . ELBOW 45 DEG LR ASME B16.9 BE SCH 10 - FI1 . 26 . . ASTM A815 UNS S32750 - D53 . | 2 | PCE | 165.43 | 330.86 | KG | 3 | PCE | 496.29
17033 | 90E/BE/26/S10/FI1/D53-SG1 | SUPER DUPLEX STAINLESS STEEL | 67879 | USD | 2019-05-07, 2019-07-10 | Fittings . ELBOW 90 DEG LR ASME B16.9 BE SCH 10 - FI1 . 26 . . ASTM A815 UNS S32750 - D53 . | 13 | PCE | 331.06 | 4303.78 | KG | 13 | PCE | 4303.78
17033 | BDF/RF/1.5/A/FL1/D54/625OVERLAY-SG1 | SUPER DUPLEX STAINLESS STEEL | 348 | USD | 2019-07-12 | Flange . FLANGE BLIND ASME B16.5 CL 150 RF FL1 . 1.5 . . ASTM A182 F53 W/ 3MM INCONEL 625 OVERLAY (GROOVE + FACE) - D54 . | 1 | PCE | 1.5 | 1.5 | KG | 2 | PCE | 3
17033 | PIP/BE/2/80S/PI1/D51-SG1 | SUPER DUPLEX STAINLESS STEEL | 10827 | USD | 2019-07-16 | Pipe . PIPE SMLS ASME B36.19M BE SCH 80S - PI1 . 2 . . ASTM A790 UNS S32750 - D51 . | 45.55 | METER | 7.48 | 340.714 | KG | 81 | METER | 605.88
17033 | WNF/RF/2/80S/A/FL1/D54/625OVERLAY-SG1 | SUPER DUPLEX STAINLESS STEEL | 6501 | USD | 2019-07-12, 2019-09-13, 2019-12-24, 2020-01-17 | Flange . FLANGE WN ASME B16.5 CL 150 RF SCH 80S - FL1 . 2 . . ASTM A182 F53 W/ 3MM INCONEL 625 OVERLAY (GROOVE + FACE) - D54 . | 20 | PCE | 2.68 | 53.6 | KG | 21 | PCE | 56.28
17033 | 90E/BE/2/80S/FI1/D53-SG1 | SUPER DUPLEX STAINLESS STEEL | 3764 | USD | 2019-07-10, 2019-09-13, 2020-01-17 | Fittings . ELBOW 90 DEG LR ASME B16.9 BE SCH 80S - FI1 . 2 . . ASTM A815 UNS S32750 - D53 . | 36 | PCE | 0.94 | 33.84 | KG | 37 | PCE | 34.78
17033 | 45E/BE/2/80S/FI1/D53-SG1 | SUPER DUPLEX STAINLESS STEEL | 916 | USD | 2019-07-10, 2019-12-11 | Fittings . ELBOW 45 DEG LR ASME B16.9 BE SCH 80S - FI1 . 2 . . ASTM A815 UNS S32750 - D53 . | 7 | PCE | 0.47 | 3.29 | KG | 8 | PCE | 3.76
17033 | RTE/BE/2X1.5/80S/FI1/D53-SG1 | SUPER DUPLEX STAINLESS STEEL | 495 | USD | 2019-07-10 | Fittings . TEE RED ASME B16.9 BE SCH 80S x SCH 80S - FI1 . 2X1.5 . . ASTM A815 UNS S32750 - D53 . | 1 | PCE | 1.79 | 1.79 | KG | 2 | PCE | 3.58
17033 | ERE/BE/2X1/80S/FI1/D53-SG1 | SUPER DUPLEX STAINLESS STEEL | 661 | USD | 2019-07-10, 2019-09-13 | Fittings . REDU ECC ASME B16.9 BE SCH 80S x SCH 80S - FI1 . 2X1 . . ASTM A815 UNS S32750 - D53 . | 2 | PCE | 0.48 | 0.96 | KG | 3 | PCE | 1.44
17033 | WNF/RF/1/80S/A/FL1/D54/625OVERLAY-SG1 | SUPER DUPLEX STAINLESS STEEL | 487 | USD | 2019-07-12, 2019-09-13 | Flange . FLANGE WN ASME B16.5 CL 150 RF SCH 80S - FL1 . 1 . . ASTM A182 F53 W/ 3MM INCONEL 625 OVERLAY (GROOVE + FACE) - D54 . | 2 | PCE | 1.11 | 2.22 | KG | 3 | PCE | 3.33
17033 | WNF/RF/1.5/80S/A/FL1/D54/625OVERLAY-SG1 | SUPER DUPLEX STAINLESS STEEL | 384 | USD | 2019-07-12 | Flange . FLANGE WN ASME B16.5 CL 150 RF SCH 80S - FL1 . 1.5 . . ASTM A182 F53 W/ 3MM INCONEL 625 OVERLAY (GROOVE + FACE) - D54 . | 1 | PCE | 1.79 | 1.79 | KG | 2 | PCE | 3.58
17033 | TEE/BE/2/80S/FI1/D53-SG1 | SUPER DUPLEX STAINLESS STEEL | 512 | USD | 2019-09-13 | Fittings . TEE ASME B16.9 BE SCH 80S - FI1 . 2 . . ASTM A815 UNS S32750 - D53 . | 1 | PCE | 1.94 | 1.94 | KG | 2 | EA | 3.88
17033 | ERE/BE/4X2/10S-80S/FI1/D53-SG1 | SUPER DUPLEX STAINLESS STEEL | 199 | USD | 2020-01-29 | Fittings . REDU ECC ASME B16.9 BE SCH 10S x SCH 80S - FI1 . 4X2 . . ASTM A815 UNS S32750 - D53 . | 1 | PCE | 0.71 | 0.71 | KG | 1 | EA | 0.71
17033 | CRE/BE/2X1.5/80S/FI1/D53-SG1 | SUPER DUPLEX STAINLESS STEEL | 1550 | USD | 2019-12-11, 2020-01-17 | Fittings . REDU CONC ASME B16.9 BE SCH 80S x SCH 80S - FI1 . 2X1.5 . . ASTM A815 UNS S32750 - D53 . | 8 | PCE | 0.53 | 4.24 | KG | 9 | EA | 4.77
17033 | PIP/BE/4/10S/PI1/D51-SG1 | SUPER DUPLEX STAINLESS STEEL | 10137 | USD | 2020-02-14 | Pipe . PIPE SMLS ASME B36.19M BE SCH 10S - PI1 . 4 . . ASTM A790 UNS S32750 - D51 . | 26.752 | METER | 8.36 | 223.6467 | KG | 31 | METER | 259.16
17033 | RTE/BE/4X2/10S-80S/FI1/D53-SG1 | SUPER DUPLEX STAINLESS STEEL | 1822 | USD | 2020-01-29 | Fittings . TEE RED ASME B16.9 BE SCH 10S x SCH 80S - FI1 . 4X2 . . ASTM A815 UNS S32750 - D53 . | 4 | PCE | 3.19 | 12.76 | KG | 4 | EA | 12.76
17033 | WNF/RF/1.5/80S/B/FL1/D54/625OVERLAY-SG1 | SUPER DUPLEX STAINLESS STEEL | 2928 | USD | 2020-01-29 | Flange . FLANGE WN ASME B16.5 CL 300 RF SCH 80S - FL1 . 1.5 . . ASTM A182 F53 W/ 3MM INCONEL 625 OVERLAY (GROOVE + FACE) - D54 . | 8 | PCE | 3.07 | 24.56 | KG | 9 | EA | 27.63
17033 | WNF/RF/4/10S/A/FL1/D54/625OVERLAY-SG1 | SUPER DUPLEX STAINLESS STEEL | 2896 | USD | 2020-01-29 | Flange . FLANGE WN ASME B16.5 CL 150 RF SCH 10S - FL1 . 4 . . ASTM A182 F53 W/ 3MM INCONEL 625 OVERLAY (GROOVE + FACE) - D54 . | 7 | PCE | 6.52 | 45.64 | KG | 7 | EA | 45.64
17033 | ERE/BE/26X24/S10-10S/FI1/D53-SG1 | SUPER DUPLEX STAINLESS STEEL | 11538 | USD | 2019-05-07, 2019-07-10 | Fittings . REDU ECC ASME B16.9 BE SCH 10 x SCH 10S - FI1 . 26X24 . . ASTM A815 UNS S32750 - D53 . | 4 | PCE | 75.68 | 302.72 | KG | 4 | PCE | 302.72
17033 | WNF/RF/24/10S/A/FL1/D54/625OVERLAY-SG1 | SUPER DUPLEX STAINLESS STEEL | 14588 | USD | 2019-05-16, 2019-07-12 | Flange . FLANGE WN ASME B16.5 CL 150 RF SCH 10S - FL1 . 24 . . ASTM A182 F53 W/ 3MM INCONEL 625 OVERLAY (GROOVE + FACE) - D54 . | 4 | PCE | 112.49 | 449.96 | KG | 4 | EA | 449.96
17033 | 45E/BE/4/10S/FI1/D53-SG1 | SUPER DUPLEX STAINLESS STEEL | 265 | USD | 2020-02-12 | Fittings . ELBOW 45 DEG LR ASME B16.9 BE SCH 10S - FI1 . 4 . . ASTM A815 UNS S32750 - D53 . | 2 | PCE | 1.05 | 2.1 | KG | 2 | PCE | 2.1
17033 | 90E/BE/4/10S/FI1/D53-SG1 | SUPER DUPLEX STAINLESS STEEL | 2035 | USD | 2020-01-29 | Fittings . ELBOW 90 DEG LR ASME B16.9 BE SCH 10S - FI1 . 4 . . ASTM A815 UNS S32750 - D53 . | 6 | PCE | 2.1 | 12.6 | KG | 8 | EA | 16.8
|  | Total Amount: | 19795546 | USD |  | Total Material Weight: | 49117.999 |  | Total Material Weight: | 2336872.1944 | Total Quantity from Ecosys | 31293 | Total Weight Ecosys Quantity: | 2246524.76